06/14/2021 |  |  | 09-125-142 | Dickenson | This alternative discharging system is functioning as designed and in accordance with the performance/maintenance requirements of 12VAC5-640. | Approved | EHD - Cumberland Plateau | S.E.P.T.I.C., Inc. | 1942001097 | Denny | Deel | [9 empty] | [] | [] | [8 empty] | 06/14/2021 |  | 3.350000 |  |  | 1.400000 |  |  | Attached to this report |  | BOD: 3.35 TSS: 1.40 | This alternative discharging system is functioning as designed and in accordance with the performance/maintenance requirements of 12VAC5-640. | 06/14/2021 | 12:00 AM
11/23/2021 |  | RoutineScheduled | 103-STS-95494 | Lancaster | This AOSS is functioning as designed and in accordance with the performance/maintenance requirements of 12VAC5-613. | Approved | EHD - Three Rivers | obsidian onsite services | 1942001177 | joel | pinnix | [9 empty] | [] | [] | [19 empty] | This AOSS is functioning as designed and in accordance with the performance/maintenance requirements of 12VAC5-613. |  | 12:00 AM
01/26/2021 |  | RoutineScheduled | 137-STS-25542 | Orange | This AOSS is functioning as designed and in accordance with the performance/maintenance requirements of 12VAC5-613. | Approved | EHD - Rappahannock-Rapidan | Wastemaster Inc |  | Timothy | Jenkins | 2.000000 |  | Recirculating Sand Filter |  | Pump | Gravity | Discharge | Chlorination |  | [] | [] | [18 empty] | No discharge from wetands EHS entered visit date based on data history | This AOSS is functioning as designed and in accordance with the performance/maintenance requirements of 12VAC5-613. | 01/26/2021 | 01:35 PM
08/04/2021 |  | Routine/Scheduled |  | Shenandoah | This AOSS is functioning as designed and in accordance with the performance/maintenance requirements of 12VAC5-613. | Pending Review | EHD - Lord Fairfax | POWELLS PLUMBING, INC. | 1942001036 | Kurt | Holthaus | 1.000000 | 1000 | Orenco Advantex |  | Pump | Gravity | Trenches |  | 300.000000 | ["Effluent Screens"] | ["Effluent Screens"] | YES | [18 empty] | This AOSS is functioning as designed and in accordance with the performance/maintenance requirements of 12VAC5-613. | 08/12/2021 | 09:33 AM
11/09/2021 |  | Follow-Up |  | Loudoun | This AOSS is functioning as designed and in accordance with the performance/Maintenance requirements of 12VAC5-613 | Pending Review | EHD - Loudoun | Mckim Construction | 1942001330 | Michelle | Mckim | 1.000000 |  | Puraflo | none | Gravity | Gravity | Trenches | Not Applicable |  |  |  | NA | [15 empty] | Will be sent separately | Inspected | A new concrete d-box was installed and inspected. At this time this septic system is in working condition | This AOSS is functioning as designed and in accordance with the performance/Maintenance requirements of 12VAC5-613 | 11/19/2021 | 01:13 PM
05/05/2021 |  | RoutineScheduled | 124-STS-2379 | Fairfax | This AOSS is functioning as designed and in accordance with the performance/maintenance requirements of 12VAC5-613. | Approved | EHD - Fairfax | Great Falls Septic Service, Inc. | 2705051738 | Joshua | Hott | 1.000000 | 1000 | Septic | Puraflo | Pump | Gravity | Trenches | Not Applicable |  | [] | [] | NA | [18 empty] | This AOSS is functioning as designed and in accordance with the performance/maintenance requirements of 12VAC5-613. |  | 12:00 AM
04/13/2021 |  | RoutineScheduled |  | Loudoun | This AOSS is functioning as designed and in accordance with the performance/maintenance requirements of 12VAC5-613 | Pending Review | EHD - Loudoun | Aquarobic Services | 1934000142 | Michael | Blake |  |  | none | none | Pump | Gravity | Mound | Not Applicable |  | ["Control Operation" ,"Auxiliary Filter" ,"Level Sensor Operation"] | ["Control Operation" ,"Auxiliary Filter" ,"Level Sensor Operation"] | NA | Musty | Clear | [13 empty] | Will be sent separately | Inspected | Filter for blower canister replaced. Removed, cleaned, and replaced filter cloth in vent on blower housing lid. | This AOSS is functioning as designed and in accordance with the performance/maintenance requirements of 12VAC5-613 | 07/01/2022 | 10:30 AM
05/18/2021 | Alternative | RoutineScheduled | 159-16-0054 | Middlesex | This AOSS is functioning as designed and in accordance with the performance/maintenance requirements of 12VAC5-613. | Approved | EHD - Three Rivers | Church View Septic Service Inc. | 1942001302 | Charles | Langford | 1.000000 | 1000 | Aquasafe |  | Gravity | Gravity | Pad | Not Applicable |  | ["Control Operation"] | ["Control Operation"] | [18 empty] | Had to replace switch for alarm for blower | This AOSS is functioning as designed and in accordance with the performance/maintenance requirements of 12VAC5-613. | 05/28/2021 | 12:00 AM
10/07/2021 |  | RoutineScheduled | 09-197-210 | Wise | This AOSS is functioning as designed and in accordance with the performance/maintenance requirements of 12VAC5-613. | Approved | EHD - Lenowisco | S.E.P.T.I.C., Inc. | 1942001097 | Denny | Deel |  |  | Norweco |  | Gravity | Gravity | Mound | Not Applicable | 200.000000 | ["BlowerCompressorAerator Operation","Control Operation","Dispersal System Operation"] | ["BlowerCompressorAerator Operation","Control Operation","Dispersal System Operation"] | YES | Musty | Clear | [16 empty] | This AOSS is functioning as designed and in accordance with the performance/maintenance requirements of 12VAC5-613. |  | 12:00 AM
06/01/2021 |  |  | 179-06-0368-SWP | Stafford | This AOSS is functioning as designed and in accordance with the performance/maintenance requirements of 12VAC5-613. | Approved | EHD - Rappahannock | Drainfield Solutions |  | Michele | Ware | [9 empty] | [] | [] | [19 empty] | This AOSS is functioning as designed and in accordance with the performance/maintenance requirements of 12VAC5-613. | 06/01/2021 | 11:00 AM
05/10/2021 |  | RoutineScheduled |  | Loudoun | This alternative discharging system is functioning as designed and in accordance with the performance/maintenance requirements of 12VAC5-640 | Pending Review | EHD - Loudoun | Mckim Construction | 1942001330 | Michelle | Mckim | 1.000000 |  | Orenco Advantex | none | Pump | Gravity | Trenches | Not Applicable |  |  |  | NA | [15 empty] | Will be sent separately | Inspected | Advantex sheets need cleaned and septic tank needs pumped | This alternative discharging system is functioning as designed and in accordance with the performance/maintenance requirements of 12VAC5-640 | 05/27/2021 | 01:27 PM
09/10/2021 |  | RoutineScheduled | 182-97-0515 (LEGACY ALT. SYSTEM-spray) | Rockingham | This AOSS is functioning as designed and in accordance with the performance/maintenance requirements of 12VAC5-613 | Approved | EHD - Central Shenandoah | Onsite Wastewater Services - May Supply | 1942001627 | Drew | Shull | 1.000000 |  | none | none | Pump | Gravity |  | Chlorination |  |  |  | NA | None | Clear | 7.000000 |  |  | 0.000000 |  | 09/21/2021 |  | 11.000000 | 0.000000 | 400.000000 |  | 0.500000 | 7.000000 | Will be sent separately | Inspected | INSPECTION & LABS WERE COMPLETED ON 09-21-2021 BY DKS. | This AOSS is functioning as designed and in accordance with the performance/maintenance requirements of 12VAC5-613 | 06/09/2022 | 04:52 PM
09/02/2021 |  | RoutineScheduled | 109-18-0191 | Bedford | This AOSS is functioning as designed and in accordance with the performance/maintenance requirements of 12VAC5-613. | Approved | EHD - Central | Virginia Septic Service | 1942001512 | iain | Waugh | 1.000000 | 1500 | Advantex AX20RT |  | Pump | Gravity | Trenches | Not Applicable |  | [] | [] | NA | [16 empty] | Inspected | Scum level-under 1"- 12" sludge in Septic tank, Slight backup at effluent filter. Treatment unit - Recirculation zone 6" sludge - Discharge zone 3" light brown color water, appears rain or mud maybe leaks in during large rain event, Owner is working to correct this. Has trenched around tank to allow runoff to flow away. clear effluent on top. Cleaned Effluent filter, sprayed off media, Ran in test mode, all floats tested ok, Alarm functional. Box 428520 and RTU 136855 | This AOSS is functioning as designed and in accordance with the performance/maintenance requirements of 12VAC5-613. | 09/03/2021 | 09:30 AM
01/29/2021 |  | Routine/Scheduled | 11-120-0282AR | Chesterfield | This AOSS is functioning as designed and in accordance with the performance/maintenance requirements of 12VAC5-613. | Approved | EHD - Chesterfield | Old Dominion Onsite, Inc. | 1942001503 | Jason | Hackler | [9 empty] | ["Blower/Compressor/Aerator Operation","Control Operation","Effluent Screens","Level Sensor Operation"] | ["Blower/Compressor/Aerator Operation","Control Operation","Level Sensor Operation"] | NO | [16 empty] | Pumped Out | pumped and refilled system. cleaned aerator. effluent filter was not cleaned during this visit. | This AOSS is functioning as designed and in accordance with the performance/maintenance requirements of 12VAC5-613. | 02/01/2021 | Jan 1 1900 12:52PM
09/27/2021 |  | RoutineScheduled | 07-197-A8 | Wise | This AOSS is functioning as designed and in accordance with the performance/maintenance requirements of 12VAC5-613. | Approved | EHD - Lenowisco | S.E.P.T.I.C., Inc. | 1942001097 | Denny | Deel |  |  | Fast |  | Gravity | Gravity | Discharge | UV | 200.000000 | ["BlowerCompressorAerator Operation","Disinfection","Dispersal System Operation","Control Operation"] | ["BlowerCompressorAerator Operation","Disinfection","Dispersal System Operation","Control Operation"] | NA | Musty | Clear | [16 empty] | This AOSS is functioning as designed and in accordance with the performance/maintenance requirements of 12VAC5-613. | 09/27/2021 | 12:00 AM
05/04/2021 |  | RoutineScheduled | SWP-04-417 | Stafford | This AOSS is functioning as designed and in accordance with the performance/Maintenance requirements of 12VAC5-613 | Approved | EHD - Rappahannock | EcoSeptix Alliance | 1942001060 | Rob | Martin | 1.000000 |  | Orenco Advantex | Orenco Advantex | Pump | Gravity | Trenches | Not Applicable |  | ["Attached Growth Medium" ,"Effluent Screens" ,"Recirculation Pump"] | ["Effluent Screens" ,"Recirculation Pump" ,"Attached Growth Medium"] | YES | Musty | Clear | [13 empty] | Will be sent separately | Inspected |  | This AOSS is functioning as designed and in accordance with the performance/Maintenance requirements of 12VAC5-613 | 06/02/2021 | 07:05 AM
02/09/2021 |  |  | 08-163-0052 | New Kent | This AOSS is functioning as designed and in accordance with the performance/maintenance requirements of 12VAC5-613. | Approved | EHD - Chickahominy | C&W Hanover Septic | 1942001281 | William | Shaw |  |  | Norweco | [6 empty] | ["BlowerCompressorAerator Operation","Control Operation","Distribution Pump Operation"] | ["BlowerCompressorAerator Operation","Control Operation","Distribution Pump Operation"] | [19 empty] | This AOSS is functioning as designed and in accordance with the performance/maintenance requirements of 12VAC5-613. | 03/01/2021 | 12:00 AM
03/12/2021 |  | Reportable Incident | S800-17-0036 | Suffolk | This AOSS should now return to normal function after having provided the above state routine maintenance. | Approved | EHD - Western Tidewater | Farmer's Septic Service, Inc. | 1942001191 | Allen | Farmer | 1.000000 | [8 empty] | ["BlowerCompressorAerator Operation","Control Operation","Distribution Pump Operation","Effluent Screens","Level Sensor Operation","SludgeScum Accumulation"] | ["BlowerCompressorAerator Operation","Control Operation","Distribution Pump Operation","Effluent Screens","Level Sensor Operation","SludgeScum Accumulation"] | [18 empty] | Owner called due to the alarm going off. Serviced system. Checked the pump, panel, & floats (ok). Cleaned the filter in the Clearstream and cleaned the UV light bulb. Changed the diffuser in the Clearstream, changed the filter in the aerator, changed the mesh screen in the spinfilter, and installed a rebuild kit on the aerator. The timer is set to 5 minutes every 2 hours. | This AOSS should now return to normal function after having provided the above state routine maintenance. | 03/12/2021 | Jan 1 1900 11:45AM
02/26/2021 |  | Routine/Scheduled | 2014-143-0140 | Henrico | This AOSS is functioning as designed and in accordance with the performance/maintenance requirements of 12VAC5-613. | Approved | EHD - Henrico | Farmer's Septic Service, Inc. | 1942001191 | Allen | Farmer | 1.000000 | [8 empty] | ["Control Operation","Distribution Pump Operation","Effluent Screens","Level Sensor Operation"] | ["Control Operation","Distribution Pump Operation","Effluent Screens","Level Sensor Operation"] | N/A | [17 empty] | Serviced system. Checked the pump, panel, & floats (ok). Cleaned the filter in the Clearstream. Changed the filter in the aerator and changed the diffuser in the Clearstream. The pipe in the Clearstream is not okay - backgrading - should be fixed. The ground is settled between the tanks. The septic tank needs additional risers on it so it can be properly inspected in the future. The timer is set to 4 minutes every 2 hours. | This AOSS is functioning as designed and in accordance with the performance/maintenance requirements of 12VAC5-613. | 02/26/2021 | 12:00 PM
08/30/2021 |  |  | 07-183-212 | Russell |  | Approved | EHD - Cumberland Plateau | [23 empty] | 08/30/2021 |  | 3.440000 |  |  | 6.400000 |  |  | Attached to this report |  | E.Coli- 2.00 MPN/100ml Sample collected by Randall Chafin(Homeowner) |  |  | 12:00 AM
06/18/2021 |  | RoutineScheduled |  | Loudoun | This AOSS is functioning as designed and in accordance with the performance/maintanence requirements of 12VAC5-613 | Approved | EHD - Loudoun | SES Mid Atlantic, LLC | 1942001203 | James | Green | 1.000000 |  | none | none | Pump | Gravity | Trenches | Not Applicable |  | ["Effluent Screens"] | ["Effluent Screens"] | YES | [15 empty] | Will be sent separately | Inspected | Components marked Fully Inspected are done so at the request of the LCHD but do not include the uncovering or physical removal of buried or submerged components such as pumps, floats, diffusers etc, nor inspection of the interior or exterior of tanks, boxes, valves or other buried components for leaks, structural defects or other abnormalities. | This AOSS is functioning as designed and in accordance with the performance/maintanence requirements of 12VAC5-613 | 07/15/2021 | 11:12 AM
03/05/2021 |  | Routine/Scheduled | 124-STS-2379 | Fairfax | This AOSS is not functioning as designed or in accordance with the performance/maintenance requirements | Approved | EHD - Fairfax | SES Mid Atlantic | 1942001203 | Michael | Green | [9 empty] | ["Dispersal System Operation","Effluent Screens"] | ["Effluent Screens"] | YES | [17 empty] | Water surfacing in (1) LPD line. Pump Amps 17.5/11.7 Drawdown 2" per minute Septic Sludge 8" Scum 2" Pump Sludge 2" Scum 0 Control Panel - Demand | This AOSS is not functioning as designed or in accordance with the performance/maintenance requirements | 03/05/2021 | Jan 1 1900 4:10PM
04/27/2021 |  |  | 11-125-041 | Dickenson | This alternative discharging system is functioning as designed and in accordance with the performance/maintenance requirements of 12VAC5-640. | Approved | EHD - Cumberland Plateau | S.E.P.T.I.C., Inc. | 1942001097 | Denny | Deel | [9 empty] | [] | [] | [8 empty] | 04/27/2021 |  | 2.040000 |  |  | 1.100000 |  |  | Attached to this report |  | BOD: 2.04 TSS: 1.10 | This alternative discharging system is functioning as designed and in accordance with the performance/maintenance requirements of 12VAC5-640. | 04/27/2021 | 12:00 AM
06/08/2021 |  | RoutineScheduled | 124-STS-2379 | Fairfax | This AOSS is functioning as designed and in accordance with the performance/maintenance requirements of 12VAC5-613. | Approved | EHD - Fairfax | Great Falls Septic Service, Inc. | 2705051738 | Joshua | Hott | 1.000000 | 2000 | Septic | Puraflo | Pump | Gravity | Trenches | Not Applicable |  | ["Effluent Screens"] | ["Effluent Screens"] | YES | [18 empty] | This AOSS is functioning as designed and in accordance with the performance/maintenance requirements of 12VAC5-613. |  | 12:00 AM
09/02/2021 | Alternative | RoutineScheduled | 031-STS-25809 | Campbell | This AOSS is functioning as designed and in accordance with the performance/maintenance requirements of 12VAC5-613. | Approved | EHD - Central | Virginia Septic Service | 1942001512 | iain | Waugh | 1.000000 | 1000 | Septic Tank | Norweco | Pump | Gravity | Trenches | Not Applicable |  | [] | [] | NA |  | Clear | [5 empty] | 09/02/2021 | Sample Chamber | 35.000000 |  |  | 11.500000 |  |  | Will be sent separately | Inspected | 15-20-0307R - Initial inspection and 6 month inspection and regulatory sampling - Collect Samples and took to ESS lab in Bedford, CLOUDY EFFLUENT - Ph 7.2 and DO 4.5 Collected samples from the old pump tank, hence the higher numbers. TSS 11.5 and 35 for BOD from ESS Labs.Will return in a year for maintenance & inspection. Light trace of sludge was found in all areas but not enough to make a level recording. | This AOSS is functioning as designed and in accordance with the performance/maintenance requirements of 12VAC5-613. | 09/03/2021 | 09:30 AM
04/09/2021 |  | Routine/Scheduled | 06-131-4118 | Floyd | This AOSS is functioning as designed and in accordance with the performance/maintenance requirements of 12VAC5-613 | Approved | EHD - New River | Advanced Environmental & Septic, LLC | 1942001042 | Rodney | Rice | 1.000000 |  | Delta Environmental Products, DF Series | Delta Environmental Products, DF Series | Pump | Gravity | Trenches | Not Applicable |  | ["None"] | ["BlowerCompressorAerator Operation","Control Operation","Distribution Pump Operation","Level Sensor Operation","Septic Tank Baffles","SludgeScum Accumulation"] | N/A | [18 empty] | This AOSS is functioning as designed and in accordance with the performance/maintenance requirements of 12VAC5-613 | 04/09/2021 | 09:30 AM
09/07/2021 |  | RoutineScheduled | 175-14-0330 | Prince William | This AOSS is functioning as designed and in accordance with the performance/maintenance requirements of 12VAC5-613. | Approved | EHD - Prince William | Triple R Construction Co., Inc. | 1942001108 | Charles | Seamon | 2.000000 |  | Septic/ Microfast | Pump Tank | Pump | Gravity | Trenches | Not Applicable |  | ["BlowerCompressorAerator Operation"] | ["BlowerCompressorAerator Operation"] | NA | [17 empty] | Septic-0"sludge 0"scum/ Microfast-0"sludge/ Pump Tank-0"sludge/ No pump out needed at this time/ Blower air filter cleaned. Counts: cc1-639 ETM-3882/ No breakout or spongy areas on the drainfield. | This AOSS is functioning as designed and in accordance with the performance/maintenance requirements of 12VAC5-613. |  | 12:00 AM
06/09/2021 |  | Follow-Up | 179-08-0194-SWT | Stafford | This AOSS is functioning as designed and in accordance with the performance/maintanence requirements of 12VAC5-613 | Approved | EHD - Rappahannock | Dominion Septic, Inc | 1942001068 | David | Stewart | 1.000000 |  | Puraflo | Puraflo | Pump | Gravity | Trenches | Not Applicable |  |  |  | NA | [15 empty] | Will be sent separately | Inspected | Replaced E-140 pump with E-161 pump due 140 not pumping at the proper rate. Peat is in very good condition after augering pods in April. | This AOSS is functioning as designed and in accordance with the performance/maintanence requirements of 12VAC5-613 | 08/04/2021 | 12:41 PM
03/01/2021 |  | RoutineScheduled |  | Loudoun | This alternative discharging system is functioning as designed and in accordance with the performance/maintenance requirements of 12VAC5-640 | Pending Review | EHD - Loudoun | Mckim Construction | 1942001330 | Michelle | Mckim | 1.000000 |  | Puraflo | none | Pump | Gravity | Trenches | Not Applicable |  |  |  | NA | [15 empty] | Will be sent separately | Inspected |  | This alternative discharging system is functioning as designed and in accordance with the performance/maintenance requirements of 12VAC5-640 | 04/14/2021 | 04:27 PM
04/14/2021 |  |  | 2005-143-0152 | Henrico | This AOSS is functioning as designed and in accordance with the performance/maintenance requirements of 12VAC5-613. | Approved | EHD - Henrico | C&W Hanover Septic | 1942001281 | William | Shaw |  |  | Ecoflo | [6 empty] | ["Attached Growth Medium","Control Operation","Distribution Pump Operation","Effluent Screens"] | ["Attached Growth Medium","Control Operation","Effluent Screens","Distribution Pump Operation"] | [19 empty] | This AOSS is functioning as designed and in accordance with the performance/maintenance requirements of 12VAC5-613. | 05/01/2021 | 12:00 AM
07/05/2021 |  | RoutineScheduled |  | Loudoun | This AOSS is not functioning as designed or in accordance with the performance/Maintenance requirements | Pending Review | EHD - Loudoun | Mckim Construction | 1942001330 | Michelle | Mckim | 1.000000 |  | EcoPod | none | Pump | Gravity | Drip | Not Applicable |  |  |  | NA | [15 empty] | Will be sent separately | Inspected | Septic tank riser looks like a mower may have hit it and broke the riser. Needs to be replaced. Also a lot of wipes and grass clippings in septic tank. The solid level is 19" tank needs to be pumped out. Pump tank has a heavy layer of fog that needs pumped out. 3 lids are missing and a bucket needs replaced in drain field over the air release valves | This AOSS is not functioning as designed or in accordance with the performance/Maintenance requirements | 07/19/2021 | 05:59 AM
01/12/2021 |  | RoutineScheduled | 179-12-0326-SWP | Stafford | This alternative discharging system is functioning as designed and in accordance with the performance/maintenance requirements of 12VAC5-640 | Approved | EHD - Rappahannock | EcoSeptix Alliance | 1942001101 | Joe | Malloy | 1.000000 |  | Clearstream | none | Gravity | Gravity | Trenches | Not Applicable |  | ["Attached Growth Medium" ,"BlowerCompressorAerator Operation"] | ["Attached Growth Medium" ,"BlowerCompressorAerator Operation"] | NA | [15 empty] | Will be sent separately | Inspected | Installed new Clearstream diffuser. | This alternative discharging system is functioning as designed and in accordance with the performance/maintenance requirements of 12VAC5-640 | 04/09/2021 | 03:25 PM
02/22/2021 |  | Routine/Scheduled | 124-STS-2379 | Fairfax | This AOSS is not functioning as designed or in accordance with the performance/maintenance requirements | Approved | EHD - Fairfax | SES Mid Atlantic | 1942001203 | Michael | Green |  |  | Biomicrobics MicroFAST |  |  |  |  | UV |  | ["Auxiliary Filter","Blower/Compressor/Aerator Operation","Disinfection","Sludge/Scum Accumulation"] | ["Auxiliary Filter","Blower/Compressor/Aerator Operation"] | N/A | Musty | Clear | [15 empty] | Needs UV bulb, chord & glass housing. MicroFast needs pumping. Pump Amps 9.01 ETM 1545hrs Cycles 3578 Water Meter Reading 732500 Septic Sludge 12" Scum 0 ATU Sludge 23"+ Scum 0 Pump Sludge 3" Scum 0 On 8 mins Off 2 hrs 35 mins | This AOSS is not functioning as designed or in accordance with the performance/maintenance requirements | 02/22/2021 | Jan 1 1900 12:20PM
08/06/2021 | Alternative | Reportable Incident | 136-11-0165 | Gloucester | This AOSS should now return to normal function after having provided the above state routine maintenance. | Approved | EHD - Three Rivers | Farmer's Septic Service, Inc. | 1942001191 | Allen | Farmer | 1.000000 | [8 empty] | ["BlowerCompressorAerator Operation","Control Operation","Distribution Pump Operation","Effluent Screens","Level Sensor Operation","SludgeScum Accumulation"] | ["BlowerCompressorAerator Operation","Control Operation","Distribution Pump Operation","Effluent Screens","Level Sensor Operation","SludgeScum Accumulation"] | [18 empty] | Owner called due to the alarm going off - muted. Serviced system. Checked the pump, panel, & floats (ok). Cleaned the filter and the diffuser in the Clearstream. Changed the filter in the aerator. Installed a rebuild kit on the aerator. The timer is set to 4 minutes every 2 hours. | This AOSS should now return to normal function after having provided the above state routine maintenance. | 08/06/2021 | 11:00 AM
03/02/2021 |  | Routine/Scheduled | 149-STS-10167 | Prince George | This AOSS is functioning as designed and in accordance with the performance/maintenance requirements of 12VAC5-613 | Approved | EHD - Crater | Madison Environmental LLC | 1942001333 | Larry | Madison, Jr. | 1.000000 |  | Aqua Klear |  | Pump |  |  |  |  | ["Control Operation","Dispersal System Operation","Septic Tank Baffles"] | ["Control Operation","Distribution Pump Operation","Septic Tank Baffles"] | N/A | [18 empty] | This AOSS is functioning as designed and in accordance with the performance/maintenance requirements of 12VAC5-613 | 03/02/2021 | Jan 1 1900 2:30AM
09/27/2021 |  | RoutineScheduled | {FIPSCode}-STS-60912 | Spotsylvania | This AOSS is functioning as designed and in accordance with the performance/Maintenance requirements of 12VAC5-613 | Approved | EHD - Rappahannock | EcoSeptix Alliance | 1942001101 | Joe | Malloy |  |  | Orenco Advantex | none | Pump | Gravity | Trenches | Not Applicable |  | ["Attached Growth Medium" ,"Control Operation" ,"Recirculation Pump"] | ["Attached Growth Medium" ,"Recirculation Pump" ,"Control Operation"] | NA | Musty | Cloudy | [13 empty] | Will be sent separately | Inspected |  | This AOSS is functioning as designed and in accordance with the performance/Maintenance requirements of 12VAC5-613 | 12/01/2021 | 07:33 AM
04/27/2021 | Alternative | RoutineScheduled | 151-15-0063 | Lancaster | This AOSS is functioning as designed and in accordance with the performance/maintenance requirements of 12VAC5-613. | Approved | EHD - Three Rivers | Church View Septic Service Inc. | 1942001302 | Charles | Langford | 1.000000 | 1000 | microfasat |  | Pump | Gravity | Trenches | Not Applicable |  | ["None"] | ["None"] | [19 empty] | This AOSS is functioning as designed and in accordance with the performance/maintenance requirements of 12VAC5-613. | 05/03/2021 | 12:00 AM
01/04/2021 |  | RoutineScheduled | {FIPSCode}-STS-28581 | Frederick | This AOSS is functioning as designed and in accordance with the performance/maintenance requirements of 12VAC5-613. | Approved | EHD - Lord Fairfax | Larry Royston Septic Service, LLC | 2705110225 | Larry | Royston | [9 empty] | ["None"] | ["None"] | YES | [16 empty] | Inspected |  | This AOSS is functioning as designed and in accordance with the performance/maintenance requirements of 12VAC5-613. | 01/19/2021 | 12:00 AM
01/26/2021 |  | RoutineScheduled | 177-14-0294-SWP | Spotsylvania | This AOSS is functioning as designed and in accordance with the performance/Maintenance requirements of 12VAC5-613 | Approved | EHD - Rappahannock | EcoSeptix Alliance | 1942001060 | Rob | Martin |  |  | Orenco Advantex | none | Pump | Gravity | Trenches | Not Applicable |  | ["Recirculation Pump" ,"Dispersal System Operation" ,"Effluent Screens" ,"Attached Growth Medium"] | ["Effluent Screens" ,"Recirculation Pump" ,"Dispersal System Operation" ,"Attached Growth Medium"] | YES | [15 empty] | Will be sent separately | Inspected |  | This AOSS is functioning as designed and in accordance with the performance/Maintenance requirements of 12VAC5-613 | 04/09/2021 | 03:25 PM
06/01/2021 |  | RoutineScheduled | 099-07-0065-SWP | King George | This AOSS is functioning as designed and in accordance with the performance/maintenance requirements of 12VAC5-613. | Approved | EHD - Rappahannock | DRAINFIELD SOLUTIONS |  | MICHELE | WARE | [9 empty] | [] | [] | [19 empty] | This AOSS is functioning as designed and in accordance with the performance/maintenance requirements of 12VAC5-613. | 06/01/2021 | 12:00 AM
10/05/2021 |  | RoutineScheduled |  | Frederick | This AOSS is functioning as designed and in accordance with the performance/maintenance requirements of 12VAC5-613. | Pending Review | EHD - Lord Fairfax | Environmental Systems Service | 1942001050 | Troy | Jenkins | [8 empty] | 949.000000 | [] | [] | [8 empty] | 10/05/2021 | Sample Tap | 12.000000 |  |  | 10.000000 | 47.100000 |  | Attached to this report |  |  | This AOSS is functioning as designed and in accordance with the performance/maintenance requirements of 12VAC5-613. | 11/11/2021 | 12:00 AM
12/09/2021 | Alternative | Routine/Scheduled | 166-07-078 | Northumberland | This AOSS is functioning as designed and in accordance with the performance/maintenance requirements of 12VAC5-613. | Approved | EHD - Three Rivers | Thomas W. Beasley Septic Contractor | 1944001751 | Thomas | Beasley | 2.000000 | 2000 | Puraflo |  | Pump | Gravity | Pad |  |  | ["Attached Growth Medium","Control Operation","Dispersal System Operation","Distribution Pump Operation","Effluent Screens","Level Sensor Operation","SludgeScum Accumulation"] | ["Attached Growth Medium","Control Operation","Dispersal System Operation","Distribution Pump Operation","Effluent Screens","Level Sensor Operation","SludgeScum Accumulation"] | YES | [18 empty] | This AOSS is functioning as designed and in accordance with the performance/maintenance requirements of 12VAC5-613. | 12/09/2021 | 04:16 PM
04/23/2021 |  | RoutineScheduled | 07-163-0256 | New Kent | This AOSS is functioning as designed and in accordance with the performance/maintenance requirements of 12VAC5-613. | Approved | EHD - Chickahominy | Onsite Maintenance Team | 1942001039 | Corey | Braxton | 2.000000 |  | Ecopod |  | Gravity | Gravity | Trenches |  | 150.000000 | [] | ["Attached Growth Medium","BlowerCompressorAerator Operation","Control Operation"] | NA | Musty | Clear | 8.170000 | 9.100000 | [14 empty] | This AOSS is functioning as designed and in accordance with the performance/maintenance requirements of 12VAC5-613. | 04/23/2021 | 12:00 AM
03/02/2021 |  | Reportable Incident | S 800-13-0243 | Suffolk | This AOSS is not functioning as designed or in accordance with the performance/maintenance requirements. | Approved | EHD - Western Tidewater | Farmer's Septic Service, Inc. | 1942001191 | Allen | Farmer | 1.000000 | [8 empty] | ["BlowerCompressorAerator Operation","Control Operation","Distribution Pump Operation","Effluent Screens","Level Sensor Operation","SludgeScum Accumulation"] | ["BlowerCompressorAerator Operation","Control Operation","Distribution Pump Operation","Effluent Screens","Level Sensor Operation","SludgeScum Accumulation"] | [18 empty] | Owner called due to one tank being kind of full and white stuff floating in tank - no alarms or red light. Serviced system. Checked the pump, panel, & floats (ok). Cleaned the filter in the Clearstream. Installed a new diffuser in the Clearstream, installed a new filter in the aerator, installed a re-build kit on the aerator, replaced the pressure switch on the aerator, installed new silicone wire nuts. Need to run conduit and wire from the panel to the splice box. The drainfield is bleeding out at the end. The alarm wire in the splice box is just bare wire and needs to be replaced, replaced wire nuts w/ silicone wire nuts and put silicone on the bare wire for now, had to install a wire in the panel - someone has taped up all wires - needs to be corrected. | This AOSS is not functioning as designed or in accordance with the performance/maintenance requirements. | 03/02/2021 | Jan 1 1900 12:00PM
02/06/2021 |  | RoutineScheduled | 2059-99-153 | Prince William | This AOSS is functioning as designed and in accordance with the performance/maintenance requirements of 12VAC5-613. | Approved | EHD - Prince William | Wastemaster Inc |  | Timothy | Jenkins |  |  | Sequencing Bat Reactor |  |  |  | Discharge | Chlorination |  | [] | [] |  | Musty | Clear | 7.700000 | 6.800000 |  | 2.200000 |  | 02/06/2021 |  | 1.800000 |  |  | 0.800000 |  |  | Attached to this report |  |  | This AOSS is functioning as designed and in accordance with the performance/maintenance requirements of 12VAC5-613. | 02/19/2021 | 02:25 PM
07/08/2021 |  | RoutineScheduled | 107-05-0332 | Augusta | This AOSS is functioning as designed and in accordance with the performance/maintenance requirements of 12VAC5-613. | Approved | EHD - Central Shenandoah | Inboden Environmental Services, Inc | 1942001083 | Terry | Inboden |  |  | ADVANTEX SYSTEM | [6 empty] | [] | [] |  | None | [17 empty] | This AOSS is functioning as designed and in accordance with the performance/maintenance requirements of 12VAC5-613. | 07/15/2021 | 12:00 AM
10/12/2021 |  | Routine/Scheduled | 19-120-0209AR | Chesterfield | This AOSS is functioning as designed and in accordance with the performance/maintenance requirements of 12VAC5-613. | Approved | EHD - Chesterfield | Miller’s Septic Service | 1942001468 | Kevin | Blasing | 1.000000 | 1000 | PremierTech, EFX |  | Pump | Gravity | Trenches | Not Applicable | 450.000000 |  | ["Attached Growth Medium","Control Operation","Dispersal System Operation","Distribution Pump Operation","Effluent Screens","Level Sensor Operation","Septic Tank Baffles","SludgeScum Accumulation"] | YES | Musty | Clear | [15 empty] | Routine Service. Primary septic tank - normal level - effluent screen serviced. Biofilter - concrete - peatmoss in good condition - raked / turned. Pump Basin - float sensors, pump and controls operating. | This AOSS is functioning as designed and in accordance with the performance/maintenance requirements of 12VAC5-613. | 11/01/2021 | Jan 1 1900 9:15AM
09/28/2021 |  | RoutineScheduled | 109-11-0214 | Bedford | This AOSS is functioning as designed and in accordance with the performance/maintenance requirements of 12VAC5-613. | Approved | EHD - Central | Virginia Septic Service | 1942001512 | iain | Waugh | 1.000000 |  | Large Treatment System |  | Pump | Pressure | Drip | Not Applicable |  | [] | [] | NA | [16 empty] | Inspected | Large Treatment unit Not listed in VDH list - Sludge levels-- 60"-72" sludge in Septic tank zone. Time to arrange system to be pumped- Both Blowers are operational and alternating as they should. Aeration- 60" sludge - Clarifier 60" sludge- Pump Tank 10" sludge Pump1 ct 37097 etm 158869= 1.260 cycles and 6.134 min (Backup meters - #1 2641.6Hr 37538 Ct = 1.260 cycles and 102Hrs) - Pump#2 ct33618 ETM 229730 = 1,264 cycles & 6,188 min, (backup meter #2 3117.48Hr 34304 Ct = 102.89 Hrs and 1,268 cycles) Continue to backwash to prevent building up of sludge. Arrange the pump out of the system soon. Drip Drainfield was repaired by owner around a few trees that fell in the drainfield. | This AOSS is functioning as designed and in accordance with the performance/maintenance requirements of 12VAC5-613. | 09/29/2021 | 09:30 AM
09/28/2021 |  | Routine/Scheduled | 05-160-0373 | Montgomery | This AOSS is functioning as designed and in accordance with the performance/maintenance requirements of 12VAC5-613. | Approved | EHD - New River | Advanced Environmental & Septic, LLC | 1942001042 | Rodney | Rice | 1.000000 |  | Orenco Advantex |  | Pump | Pressure | Drip | Not Applicable | 77.000000 | ["None"] | ["Control Operation","Dispersal System Operation","Distribution Pump Operation","Effluent Screens","Level Sensor Operation","Recirculation Pump","Septic Tank Baffles","SludgeScum Accumulation"] | YES | [18 empty] | This AOSS is functioning as designed and in accordance with the performance/maintenance requirements of 12VAC5-613. | 09/28/2021 | 11:45 AM
08/05/2021 |  | RoutineScheduled | 177-16-0226-SWP | Spotsylvania | This AOSS is functioning as designed and in accordance with the performance/Maintenance requirements of 12VAC5-613 | Approved | EHD - Rappahannock | EcoSeptix Alliance | 1942001101 | Joe | Malloy |  |  | Orenco Advantex | none | Pump | Gravity | Drip | Not Applicable |  | ["Attached Growth Medium" ,"Auxiliary Filter" ,"Dispersal System Operation" ,"Distribution Pump Operation" ,"Recirculation Pump" ,"SludgeScum Accumulation"] | ["Distribution Pump Operation" ,"Recirculation Pump" ,"Attached Growth Medium" ,"Auxiliary Filter" ,"Dispersal System Operation"] | NA | Musty | Cloudy | [13 empty] | Will be sent separately | Inspected | Pumping of the Advantex Tank & the Pump Tank is recommended. Pumping was completed on August 17,2021. We also plan a follow-up visit to expand the hole in a diaphragm. | This AOSS is functioning as designed and in accordance with the performance/Maintenance requirements of 12VAC5-613 | 10/06/2021 | 10:54 AM
11/08/2021 |  | RoutineScheduled | 06-100-0321 | Accomack | This AOSS is functioning as designed and in accordance with the performance/maintenance requirements of 12VAC5-613. | Approved | EHD - Eastern Shore | Bundick Well & Pump | 1942001051 | Peter | Duer | 1.000000 | 1500 | Septic Tank | PuraFlo | Gravity | Pressure | Pad | Not Applicable | 750.000000 | ["None"] | ["None"] | YES | [18 empty] | This AOSS is functioning as designed and in accordance with the performance/maintenance requirements of 12VAC5-613. | 11/09/2021 | 02:40 PM
09/17/2021 |  | RoutineScheduled | 124-STS-2379 | Fairfax | This AOSS is functioning as designed and in accordance with the performance/maintenance requirements of 12VAC5-613. | Approved | EHD - Fairfax | McKim Construction | 1942001330 | Michelle | McKim | [9 empty] | [] | ["Attached Growth Medium","Control Operation","Dispersal System Operation","Distribution Pump Operation","Effluent Screens","Level Sensor Operation","Septic Tank Baffles","SludgeScum Accumulation"] | YES | [18 empty] | This AOSS is functioning as designed and in accordance with the performance/maintenance requirements of 12VAC5-613. | 09/17/2021 | Jan 1 1900 6:00PM
05/20/2021 |  | RoutineScheduled | 179-08-0261-SWP | Stafford | This alternative discharging system is functioning as designed and in accordance with the performance/maintenance requirements of 12VAC5-640 | Approved | EHD - Rappahannock | EcoSeptix Alliance | 1942001101 | Joe | Malloy |  |  | Orenco Advantex | none | Pump | Gravity | Trenches | Not Applicable |  | ["Attached Growth Medium" ,"Distribution Pump Operation" ,"Recirculation Pump" ,"SludgeScum Accumulation"] | ["Recirculation Pump" ,"Attached Growth Medium" ,"Distribution Pump Operation"] | NA | [15 empty] | Will be sent separately | Inspected | We recommend replacing the vent cap & the damaged riser lid on the Advantex Tank. We also recommend pumping both sides of the Advantex Tank due to scum & sludge accumulation. | This alternative discharging system is functioning as designed and in accordance with the performance/maintenance requirements of 12VAC5-640 | 06/16/2021 | 07:35 AM
12/09/2021 | Alternative | Routine/Scheduled | 166-07-538 | Northumberland | This AOSS is functioning as designed and in accordance with the performance/maintenance requirements of 12VAC5-613. | Approved | EHD - Three Rivers | Thomas W. Beasley Septic Contractor | 1944001751 | Thomas | Beasley | 2.000000 | 2500 | Adicor | Microfast | Pump | Pressure | Drip |  |  | ["BlowerCompressorAerator Operation","Control Operation","Dispersal System Operation","Distribution Pump Operation","Effluent Screens","Level Sensor Operation","SludgeScum Accumulation"] | ["BlowerCompressorAerator Operation","Control Operation","Dispersal System Operation","Distribution Pump Operation","Effluent Screens","Level Sensor Operation","SludgeScum Accumulation"] | YES | [18 empty] | This AOSS is functioning as designed and in accordance with the performance/maintenance requirements of 12VAC5-613. | 12/09/2021 | 04:19 PM
10/21/2021 |  | Routine/Scheduled | 093-16-0161 | Isle Of Wight | This AOSS is functioning as designed and in accordance with the performance/maintenance requirements of 12VAC5-613. | Approved | EHD - Western Tidewater | Miller’s Septic Service | 1942001468 | Kevin | Blasing | 1.000000 | 500 | Clearstream |  | Pump | Pressure | Mound | UV | 450.000000 |  | ["BlowerCompressorAerator Operation","Control Operation","Disinfection","Dispersal System Operation","Distribution Pump Operation","Level Sensor Operation","Septic Tank Baffles","SludgeScum Accumulation"] | N/A | Musty | Clear | [15 empty] | Routine Service. Trash Tank - normal level - recommend pumpout next service event. Aeration Tank - normal level - mixing present - compressor serviced. U.V. light - lamp and crystal serviced. PUmp tank - float sensors, pump & controls operating - drip screen serviced. Mound site in good condition. | This AOSS is functioning as designed and in accordance with the performance/maintenance requirements of 12VAC5-613. | 11/02/2021 | Jan 1 1900 11:30AM
05/13/2021 |  | RoutineScheduled |  | Loudoun | This AOSS is functioning as designed and in accordance with the performance/maintanence requirements of 12VAC5-613 | Pending Review | EHD - Loudoun | Eco Virginia | 1942001235 | William | Poindexter | 1.000000 |  | none | none | Pump | Gravity | Drip | Not Applicable |  | ["Effluent Screens" ,"Control Operation"] | ["Effluent Screens" ,"Control Operation"] | YES | Pungent | Cloudy | [13 empty] | Will be sent separately | Inspected | Clogged effluent filter causing high water condition in septic tank | This AOSS is functioning as designed and in accordance with the performance/maintanence requirements of 12VAC5-613 | 07/19/2021 | 04:17 PM
12/22/2021 | Alternative | Routine/Scheduled | 128-04-080 | Essex | This AOSS should now return to normal function after having provided the above state routine maintenance. | Approved | EHD - Three Rivers | Miller's Septic Service | 1942001468 | Kevin | Blasing | 1.000000 | 1000 | Multiflo FTB |  | Pump | Gravity | Trenches | Not Applicable | 450.000000 | ["SludgeScum Accumulation"] | ["BlowerCompressorAerator Operation","Control Operation","Dispersal System Operation","Distribution Pump Operation","Level Sensor Operation","Septic Tank Baffles","SludgeScum Accumulation"] | [17 empty] | Pumped Out | Routine Service - Follow up from November. Septic tank pumped empty, and serviced - effluent screen serviced. Processing Tank - ATU - pumped empty - socks serviced / replaced - compressor serviced. Processing Tank refilled with fresh water for restart. Pump Tank - float sensors and controls operating. | This AOSS should now return to normal function after having provided the above state routine maintenance. | 12/23/2021 | 07:30 AM
10/21/2021 |  | RoutineScheduled |  | Shenandoah | This AOSS should now return to normal function after having provided the above state routine maintenance | Pending Review | EHD - Lord Fairfax | Cubbage Septic Solutions LLC | 1942001021 | Harrison | Cubbage | 1.000000 |  | Puraflo | none | Pump | Gravity | Drip | Not Applicable |  | ["Attached Growth Medium" ,"Auxiliary Filter" ,"Control Operation" ,"Level Sensor Operation"] | ["Attached Growth Medium" ,"Auxiliary Filter" ,"Control Operation" ,"Level Sensor Operation"] | NA | [7 empty] | 10/21/2021 |  | 10.000000 | [5 empty] | Will be sent separately | Inspected | Replaced all floats and installed float tree in discharge tank Installed new timer in panel Added solution to clear clog in drainfeld Puraflo Peat is below manifold but still is performing well as we received a passing wastewater lab | This AOSS should now return to normal function after having provided the above state routine maintenance | 12/26/2021 | 11:36 AM
08/18/2021 |  | RoutineScheduled | SD-02-812 | Fauquier | This AOSS is functioning as designed and in accordance with the performance/maintanence requirements of 12VAC5-613 | Approved | EHD - Rappahannock-Rapidan | Dominion Septic, Inc | 1942001125 | Tom | Jackson | 1.000000 |  | Puraflo | none | Pump | Gravity | Trenches | Not Applicable |  | ["Control Operation" ,"Distribution Pump Operation" ,"Level Sensor Operation"] | ["Level Sensor Operation" ,"Control Operation" ,"Distribution Pump Operation"] | NA | None | Clear | [13 empty] | Will be sent separately | Inspected |  | This AOSS is functioning as designed and in accordance with the performance/maintanence requirements of 12VAC5-613 | 09/01/2021 | 10:24 AM
10/02/2021 |  | Pump-Out Only | 124-STS-2379 | Fairfax | This AOSS should now return to normal function after having provided the above state routine maintenance. | Approved | EHD - Fairfax | McKim Construction | 1942001330 | Michelle | McKim | [9 empty] | [] | [] | [17 empty] | Pumped Out | Microfast tank and pump tank pumped out. Unit was clogged. Lye was put in to break up the clog | This AOSS should now return to normal function after having provided the above state routine maintenance. | 10/19/2021 | Jan 1 1900 2:30PM
05/12/2021 |  |  | 187050994 | Warren | This AOSS is functioning as designed and in accordance with the performance/maintenance requirements of 12VAC5-613. | Approved | EHD - Lord Fairfax | DeHaven's Backhoe Service | 1942001541 | Michael | Edmonson | 1.000000 | 1500 | Advantex |  | Pump | Pressure | Drip | Not Applicable |  | [] | ["Attached Growth Medium","Control Operation","Dispersal System Operation","Level Sensor Operation","Recirculation Pump","SludgeScum Accumulation"] | NO | [17 empty] | System found acceptable. Audio alarm found disconnected. Reconnected and found it working. | This AOSS is functioning as designed and in accordance with the performance/maintenance requirements of 12VAC5-613. | 05/14/2021 | 10:30 AM
11/24/2021 |  | RoutineScheduled | 177-06-0247-SWP | Spotsylvania | This AOSS is functioning as designed and in accordance with the performance/maintenance requirements of 12VAC5-613 | Approved | EHD - Rappahannock | EcoSeptix Alliance | 1942001101 | Joe | Malloy | 1.000000 |  | EcoPod | none | Gravity | Gravity |  | UV |  | ["BlowerCompressorAerator Operation" ,"Disinfection"] | ["BlowerCompressorAerator Operation" ,"Disinfection"] | NA | Musty | Cloudy | [13 empty] | Will be sent separately | Inspected | Semi-Annual Inspection. | This AOSS is functioning as designed and in accordance with the performance/maintenance requirements of 12VAC5-613 | 01/05/2022 | 01:41 PM
07/12/2021 |  | RoutineScheduled | 181-08-0154 | Rockbridge | This AOSS is functioning as designed and in accordance with the performance/maintenance requirements of 12VAC5-613 | Approved | EHD - Central Shenandoah | Onsite Wastewater Services - May Supply | 1942001627 | Drew | Shull | 1.000000 |  | Orenco Advantex | none | Pump | Gravity | Drip | Not Applicable |  |  |  | NA | [15 empty] | Will be sent separately | Inspected |  | This AOSS is functioning as designed and in accordance with the performance/maintenance requirements of 12VAC5-613 | 04/01/2022 | 01:40 PM
05/01/2021 |  | RoutineScheduled | 061-17-321 | Fauquier | This AOSS is functioning as designed and in accordance with the performance/maintenance requirements of 12VAC5-613. | Approved | EHD - Rappahannock-Rapidan | Wastemaster Inc |  | Timothy | Jenkins | 2.000000 |  | ATU |  | Pump | Pressure | Drip |  |  | [] | [] | [19 empty] | This AOSS is functioning as designed and in accordance with the performance/maintenance requirements of 12VAC5-613. |  | 01:30 PM
08/10/2021 |  | Reportable Incident | 175-01-0073 | Prince William | This AOSS is functioning as designed and in accordance with the performance/maintanence requirements of 12VAC5-613 | Approved | EHD - Prince William | Dominion Septic, Inc | 1942001125 | Tom | Jackson | 2.000000 |  | Delta Environmental Products, DF Series | none | Pump | Gravity | Drip | Not Applicable |  | ["BlowerCompressorAerator Operation"] | ["BlowerCompressorAerator Operation"] | NA | Septic | [14 empty] | Will be sent separately | Inspected | Atu panel alarmed, owner silenced. Bulb was burnt out on arrival, replaced it. Air pump had blown diaphragms and was pulling high amps. Installed new air pump with new filter. Verified bubbling in atu tank. Advised owners that septic odor should clear out in a day or two. | This AOSS is functioning as designed and in accordance with the performance/maintanence requirements of 12VAC5-613 | 08/18/2021 | 12:20 PM
06/17/2021 |  | Routine/Scheduled | 05-120-0362A | Chesterfield | This AOSS is functioning as designed and in accordance with the performance/maintenance requirements of 12VAC5-613 | Approved | EHD - Chesterfield | Madison Environmental LLC | 1942001333 | Larry | Madison, Jr. | 2.000000 |  | Puraflo |  | Pump | Gravity | Pad |  |  | ["Control Operation","Distribution Pump Operation","Level Sensor Operation","SludgeScum Accumulation"] | ["BlowerCompressorAerator Operation","Control Operation","Distribution Pump Operation","Level Sensor Operation","SludgeScum Accumulation"] | N/A | [18 empty] | This AOSS is functioning as designed and in accordance with the performance/maintenance requirements of 12VAC5-613 | 06/17/2021 | Jan 1 1900 7:29AM
05/18/2021 |  | RoutineScheduled |  | Loudoun | This alternative discharging system is functioning as designed and in accordance with the performance/maintenance requirements of 12VAC5-640 | Pending Review | EHD - Loudoun | Mckim Construction | 1942001330 | Michelle | Mckim | 1.000000 |  | Puraflo | none | Pump | Gravity | Trenches | Not Applicable |  |  |  | NA | [15 empty] | Will be sent separately | Inspected |  | This alternative discharging system is functioning as designed and in accordance with the performance/maintenance requirements of 12VAC5-640 | 05/27/2021 | 01:27 PM
08/04/2021 |  | RoutineScheduled | 179-19-0022-SP | Stafford | This AOSS is functioning as designed and in accordance with the performance/Maintenance requirements of 12VAC5-613 | Approved | EHD - Rappahannock | EcoSeptix Alliance | 1942001060 | Rob | Martin | 1.000000 |  | Orenco Advantex | none | Pump | Gravity | Trenches | Not Applicable |  | ["Attached Growth Medium" ,"Distribution Pump Operation" ,"Effluent Screens" ,"Recirculation Pump"] | ["Distribution Pump Operation" ,"Effluent Screens" ,"Recirculation Pump" ,"Attached Growth Medium"] | YES | Musty | Cloudy | [13 empty] | Will be sent separately | Inspected | The inlet tee in the Septic Tank was clogged with a grease-like material. Fats, oils and grease should not be dumped into the septic system. Paint appears to have been washed into the system also. Paint should not be put into the system. We recommend power washing the sheets & pumping the tanks afterwards. | This AOSS is functioning as designed and in accordance with the performance/Maintenance requirements of 12VAC5-613 | 10/06/2021 | 10:54 AM
05/12/2021 |  | RoutineScheduled | 04-125-055 | Dickenson | This alternative discharging system is functioning as designed and in accordance with the performance/maintenance requirements of 12VAC5-640. | Approved | EHD - Cumberland Plateau | S.E.P.T.I.C., Inc. | 1942001097 | Denny | Deel |  |  | Norweco |  | Gravity | Gravity | Discharge | Chlorination | 200.000000 | ["BlowerCompressorAerator Operation","Disinfection","Dispersal System Operation","Control Operation"] | ["BlowerCompressorAerator Operation","Disinfection","Dispersal System Operation","Control Operation"] | YES | Musty | Clear | [16 empty] | This alternative discharging system is functioning as designed and in accordance with the performance/maintenance requirements of 12VAC5-640. | 05/12/2021 | 12:00 AM
08/24/2021 |  | Follow-Up | 03-197-A9 | Wise | This alternative discharging system is functioning as designed and in accordance with the performance/maintenance requirements of 12VAC5-640. |  | EHD - Lenowisco | Wise County Health Dept |  | Rodney | Neece | 1.000000 |  | ATU |  | Gravity | Gravity | Discharge | Chlorination |  |  |  |  | None | Clear | 7.000000 | 5.000000 | [13 empty] | The aerator is working at time of inspection. | This alternative discharging system is functioning as designed and in accordance with the performance/maintenance requirements of 12VAC5-640. | 08/24/2021 | 12:00 AM
11/23/2021 |  | RoutineScheduled |  | Loudoun | This AOSS is functioning as designed and in accordance with the performance/maintenance requirements of 12VAC5-613 | Pending Review | EHD - Loudoun | Mckim Septic and Pumping | 1942001330 | Michelle | Mckim | 1.000000 |  | Puraflo | none | Pump | Gravity | Trenches | Not Applicable |  |  |  | NA | [15 empty] | Will be sent separately | Inspected |  | This AOSS is functioning as designed and in accordance with the performance/maintenance requirements of 12VAC5-613 | 01/07/2022 | 02:21 PM
11/18/2021 |  | Initial Visit | 177-STS-89456 | Spotsylvania | This AOSS is functioning as designed and in accordance with the performance/maintanence requirements of 12VAC5-613 | Approved | EHD - Rappahannock | Dominion Septic, Inc | 1942001125 | Tom | Jackson |  |  | Orenco Advantex | none | Pump | Gravity | Drip | Not Applicable |  | ["Control Operation" ,"Distribution Pump Operation" ,"Level Sensor Operation"] | ["Control Operation" ,"Distribution Pump Operation" ,"Level Sensor Operation"] | NA | None | Clear | [13 empty] | Will be sent separately | Inspected | Assisted installer with lengthening the RSV stinger to fit the brand of recirc tank used (Hanover). Adjusted all recirc float switches. Advantex panel installed was meant to run recirc and discharge pumps. It was the only panel available at time of installation. Modified discharge timer settings and added 2 float jumpers to make it work properly (a fairly common practice). Discharge pump is actually run by an American Mfg panel. Female adapters for air release valves were not glued yet and blew off during testing. Cleaned and glued back into place. During final grading, dirt was brought up even with lid for AX20 pod. Builder/owner agreed to regrade the dirt to 2" below the lid (to prevent infiltration). | This AOSS is functioning as designed and in accordance with the performance/maintanence requirements of 12VAC5-613 | 12/01/2021 | 05:38 AM
03/11/2021 |  | RoutineScheduled | 101-06-0097 | Albemarle | This AOSS is functioning as designed and in accordance with the performance/maintenance requirements of 12VAC5-613. | Approved | EHD - Blue Ridge | Enviro-Klean Co. | 1942001087 | michael | clark |  |  | Norweco |  | Gravity | Pressure | Mound | Not Applicable | 450.000000 | [] | ["Auxiliary Filter","BlowerCompressorAerator Operation","Control Operation","Dispersal System Operation","Distribution Pump Operation","Effluent Screens","Level Sensor Operation","SludgeScum Accumulation"] | YES | [18 empty] | This AOSS is functioning as designed and in accordance with the performance/maintenance requirements of 12VAC5-613. |  | 12:00 AM
05/12/2021 |  | RoutineScheduled | 133 16 0021 | Franklin | This AOSS is functioning as designed and in accordance with the performance/maintenance requirements of 12VAC5-613. | Approved | EHD - West Piedmont | Virginia Septic Service | 1942001512 | iain | Waugh | 1.000000 | 1500 | Whitewater ATU |  | Pump | Gravity | Trenches | Not Applicable |  | [] | [] | NA | [16 empty] | Inspected | Yearly Inspection visit- System is still getting minimal use as home construction is still not complete. On visit breakers were found in off position. System appears to function as normal when power is turned back on. Foound trace amounts of slduge in the septic and treatment tanks. System is complete and operable based on appearance. | This AOSS is functioning as designed and in accordance with the performance/maintenance requirements of 12VAC5-613. | 05/15/2021 | 09:30 AM
10/11/2021 |  | Routine/Scheduled | 150-15-0041 | King William | This AOSS is functioning as designed and in accordance with the performance/maintenance requirements of 12VAC5-613. | Approved | EHD - Three Rivers | Miller’s Septic Service | 1942001468 | Kevin | Blasing | 1.000000 | 500 | Clearstream |  | Pump | Pressure | Trenches | UV | 450.000000 |  | ["BlowerCompressorAerator Operation","Control Operation","Disinfection","Dispersal System Operation","Distribution Pump Operation","Level Sensor Operation","Septic Tank Baffles","SludgeScum Accumulation"] | N/A | Musty | Clear | [15 empty] | Routine Service. Trash Tank - normal level. Aeration Tank - normal level - mixing present - compressor serviced. Pump tank - normallevel - pump & controls operating. UV system - bulb operating. no indications of surfacing. | This AOSS is functioning as designed and in accordance with the performance/maintenance requirements of 12VAC5-613. | 11/01/2021 | 08:30 AM
09/01/2021 |  | RoutineScheduled | 181-07-0055 | Rockbridge | This AOSS is functioning as designed and in accordance with the performance/maintenance requirements of 12VAC5-613. | Approved | EHD - Central Shenandoah | Hunter E. Ayres, General Contractor | 1942001166 | Hunter | Ayres | 2.000000 | 2500 | Biomicrobics MicroFAST |  | Pump | Pressure | Trenches | Not Applicable |  | ["Auxiliary Filter","Effluent Screens"] | ["Auxiliary Filter","Effluent Screens"] | YES | [17 empty] | Filters checked and cleaned. System did not need to be pumped. Control panels, alarms, blower and pump all functioning properly. No apparent leaks in system or drain field area. Lids properly secured. | This AOSS is functioning as designed and in accordance with the performance/maintenance requirements of 12VAC5-613. | 10/09/2021 | 03:25 PM
11/10/2021 |  | Routine/Scheduled | 073-STS-95809 | Gloucester | This AOSS should now return to normal function after having provided the above state routine maintenance. | Approved | EHD - Three Rivers | Miller’s Septic Service | 1942001468 | Kevin | Blasing | 1.000000 | 1000 | Orenco Advantex |  | Pump | Pressure | Drip | UV | 450.000000 |  | ["Attached Growth Medium","Control Operation","Disinfection","Dispersal System Operation","Distribution Pump Operation","Effluent Screens","Level Sensor Operation","Recirculation Pump","Septic Tank Baffles","SludgeScum Accumulation"] | YES | None | Clear | [14 empty] | Pumped Out | Repair Primary Septic Tank - serviced - inspected - pumped empty for storage. Processing Tank - RSV, recirc pump & effluent screen serviced - pumped empty for storage. Treatment Module - media drapes & spray grid serviced. Pump Tank - float sensors, pump replaced with new - controls upgraded. New drip mound installed as per HDID 136-21-0214 | This AOSS should now return to normal function after having provided the above state routine maintenance. | 11/15/2021 | 08:30 AM
05/24/2021 |  | Initial Visit | C 800-16-0105 | Suffolk | This AOSS is functioning as designed and in accordance with the performance/maintenance requirements of 12VAC5-613 | Approved | EHD - Western Tidewater | Miller’s Septic Service | 1942001063 | K.R. Trapper | Davis | 1.000000 | 500 | Clearstream | None | Pump | Pressure | Drip | UV | 450.000000 |  | ["BlowerCompressorAerator Operation","Control Operation","Disinfection","Dispersal System Operation","Distribution Pump Operation","Level Sensor Operation","Septic Tank Baffles","SludgeScum Accumulation"] | N/A | Musty | Clear | [15 empty] | AOSS - Initial Visit Trash Tank - normal level Aeration Tank - normal level - mixing present - compressor serviced. U.V. Disinfection - single bulb - bulb requires replacement. Pump Tank - normal level - pump serviced, float sensors & controls operating. Drip - headworks serviced - vortex filter serviced. | This AOSS is functioning as designed and in accordance with the performance/maintenance requirements of 12VAC5-613 | 05/26/2021 | Jan 1 1900 8:00AM
03/17/2021 |  | RoutineScheduled | 175-06-0270 | Prince William | This AOSS is functioning as designed and in accordance with the performance/maintenance requirements of 12VAC5-613. | Approved | EHD - Prince William | Triple R Construction Co., Inc. | 1942001108 | Charles | Seamon | 2.000000 |  | Septic Tank/ EZ-Treat Recirc. Tank | Pump Tank | Pump | Pressure | Drip | Not Applicable |  | ["SludgeScum Accumulation"] | [] | NO | [7 empty] | 03/17/2021 | Sample Chamber | 62.000000 | [5 empty] | Attached to this report |  | Septic-3"sludge 0"scum/ EZ-Treat Recirculation-0"sludge/ Pump Tank-0"sludge/ No pump out needed at this time but noticed some grease in the tank so we left do's and don'ts with owners to understand septic systems/ Adjusted recirculation timer to 10 minutes off to improve water quality/ Counts: Ec1-15442 ETM-779.63h/ Z1-57 ff-10/ Z2-55 ff-10/ Discharge Pump-132 ETM-20h 12m/ Peak-1 ETM-0/ High-10 ETM-0/ Water meter-9200.28/ | This AOSS is functioning as designed and in accordance with the performance/maintenance requirements of 12VAC5-613. |  | 12:00 AM
02/10/2021 |  | Routine/Scheduled | 2008-143-0080 | Henrico | This AOSS is functioning as designed and in accordance with the performance/maintenance requirements of 12VAC5-613 | Approved | EHD - Henrico | Miller’s Septic Service | 1942001063 | K.R. Trapper | Davis | 1.000000 | 1500 | Orenco Advantex |  | Pump | Gravity | Trenches | Not Applicable | 450.000000 |  | ["Attached Growth Medium","Control Operation","Dispersal System Operation","Distribution Pump Operation","Effluent Screens","Level Sensor Operation","Recirculation Pump","Septic Tank Baffles","Sludge/Scum Accumulation"] | YES | None | Clear | [15 empty] | Routine Service Processing Tank - RSV, recirc pump and effluent screen serviced. Treatment Module - media drapes and spray grid serviced. Discharge Tank - normal level - pump serviced - float sensors & controls operating. Distribution Box - concrete - all laterals accepting effluent. | This AOSS is functioning as designed and in accordance with the performance/maintenance requirements of 12VAC5-613 | 02/11/2021 | 08:30 AM
03/16/2021 |  | RoutineScheduled | 182-12-0115 | Rockingham | This AOSS is functioning as designed and in accordance with the performance/maintanence requirements of 12VAC5-613 | Approved | EHD - Central Shenandoah | Onsite Wastewater Services - May Supply | 1942001627 | Drew | Shull | 1.000000 |  | Biomicrobics MicroFAST | none | Pump | Pressure | Drip | Not Applicable |  |  |  | NA | Musty | Clear | [13 empty] | Will be sent separately | Inspected | System found to be maintained and operating per requirements. | This AOSS is functioning as designed and in accordance with the performance/maintanence requirements of 12VAC5-613 | 08/09/2021 | 08:53 AM
06/28/2021 |  | RoutineScheduled |  | Loudoun | This AOSS is functioning as designed and in accordance with the performance/maintanence requirements of 12VAC5-613 | Pending Review | EHD - Loudoun | Catoctin Environmental | 1942001137 | Cameron | Creighton | 1.000000 |  | none | none | Pump | Gravity | Trenches | Not Applicable |  |  |  | NA | [15 empty] | Will be sent separately | Inspected |  | This AOSS is functioning as designed and in accordance with the performance/maintanence requirements of 12VAC5-613 | 11/09/2021 | 04:10 PM
03/25/2021 |  | Follow-Up | 175-10-0330 | Prince William | This AOSS should now return to normal function after having provided the above state routine maintenance. | Approved | EHD - Prince William | Triple R Construction Co., Inc. | 1942001108 | Charles | Seamon | [9 empty] | ["Control Operation"] | ["Control Operation"] | [18 empty] | Follow up for alarm issues: Found pressure switch was faulty in the control box, replaced and controls functioning as designed now. | This AOSS should now return to normal function after having provided the above state routine maintenance. |  | 12:00 AM
09/13/2021 |  | Routine/Scheduled | 15-137-0070 | Goochland | This AOSS is functioning as designed and in accordance with the performance/maintenance requirements of 12VAC5-613. | Approved | EHD - Chickahominy | Old Dominion Onsite, Inc. | 1942001134 | John | Ewing | 1.000000 | 1000 | Multiflo FTB |  | Pump | Pressure | Drip | Not Applicable | 250.000000 | ["Control Operation"] | ["Control Operation"] | NO | [7 empty] | 09/13/2021 | Pump Chamber | 2.000000 | [5 empty] | Will be sent separately |  |  | This AOSS is functioning as designed and in accordance with the performance/maintenance requirements of 12VAC5-613. | 11/05/2021 | Jan 1 1900 1:09PM
02/23/2021 |  | Routine/Scheduled | 124-STS-2379 | Fairfax | This AOSS is not functioning as designed or in accordance with the performance/maintenance requirements | Approved | EHD - Fairfax | SES Mid Atlantic | 1942001203 | Michael | Green |  |  | Biomicrobics MicroFAST |  |  |  |  | Not Applicable |  | ["Blower/Compressor/Aerator Operation","Level Sensor Operation"] | ["Blower/Compressor/Aerator Operation"] | N/A | Musty | Clear | [15 empty] | Needs timer enabler float. Pump 1 Amps 9.45 ETM 69 hrs 54 mins Cycles 1355 Pump 2 Amps 9.04 ETM 69 hrs 53 mins Cycles 1353 Septic Sludge 5" Scum 10" ATU Sludge 12" Scum 0 Pump Sludge 2" Scum 0 On 3 mins 06 secs Off 9 hrs 56 mins | This AOSS is not functioning as designed or in accordance with the performance/maintenance requirements | 02/23/2021 | Jan 1 1900 3:10PM
03/22/2021 |  | Routine/Scheduled | 093-06-0095 | Isle Of Wight | This AOSS is functioning as designed and in accordance with the performance/maintenance requirements of 12VAC5-613. | Approved | EHD - Western Tidewater | Farmer's Septic Service, Inc. | 1942001191 | Allen | Farmer | 1.000000 | [8 empty] | ["BlowerCompressorAerator Operation","Control Operation","Distribution Pump Operation","Effluent Screens","Level Sensor Operation","SludgeScum Accumulation"] | ["BlowerCompressorAerator Operation","Control Operation","Distribution Pump Operation","Effluent Screens","Level Sensor Operation","SludgeScum Accumulation"] | [18 empty] | Serviced system. Checked the pump, panel, & floats (ok). Cleaned the filter in the Clearstream. Changed the diffuser in the Clearstream and changed the filter in the aerator. The timer is set to 4 minutes every 2 hours. | This AOSS is functioning as designed and in accordance with the performance/maintenance requirements of 12VAC5-613. | 03/22/2021 | Jan 1 1900 12:00PM
01/25/2021 | Alternative | RoutineScheduled | 166-06-098 | Northumberland | This AOSS is functioning as designed and in accordance with the performance/maintenance requirements of 12VAC5-613. | Approved | EHD - Three Rivers | Church View Septic Service Inc. | 1942001302 | Charles | Langford | 1.000000 | 1250 | Clearstream |  | Pump |  | Pad | Not Applicable |  | ["Effluent Screens"] | ["Effluent Screens"] | [19 empty] | This AOSS is functioning as designed and in accordance with the performance/maintenance requirements of 12VAC5-613. | 02/02/2021 | 12:00 AM
10/25/2021 |  | Follow-Up | 033-15-0161-SP | Caroline | This AOSS is functioning as designed and in accordance with the performance/maintanence requirements of 12VAC5-613 | Approved | EHD - Rappahannock | Dominion Septic, Inc | 1942001403 | Isail | Marquez | 1.000000 |  | none | none | Pump | Gravity | Pad | Not Applicable |  |  |  | NA | [7 empty] | 10/27/2021 |  | 5.000000 | [5 empty] | Will be sent separately | Inspected |  | This AOSS is functioning as designed and in accordance with the performance/maintanence requirements of 12VAC5-613 | 11/08/2021 | 07:03 AM
11/17/2021 |  | RoutineScheduled |  | Warren | This AOSS is functioning as designed and in accordance with the performance/Maintenance requirements of 12VAC5-613 | Pending Review | EHD - Lord Fairfax | Cubbage Septic Solutions LLC | 1942001021 | Harrison | Cubbage | 1.000000 |  | Biomicrobics MicroFAST | none | Pump | Gravity |  | Not Applicable |  | ["Control Operation" ,"BlowerCompressorAerator Operation"] | ["Control Operation" ,"BlowerCompressorAerator Operation"] | NA | [15 empty] | Will be sent separately | Inspected | 10in of solids recommend pumping let us know if want to complete this for you | This AOSS is functioning as designed and in accordance with the performance/Maintenance requirements of 12VAC5-613 | 12/26/2021 | 11:36 AM
08/23/2021 |  | RoutineScheduled | 179-16-0316-SWP | Stafford | This AOSS is functioning as designed and in accordance with the performance/Maintenance requirements of 12VAC5-613 | Approved | EHD - Rappahannock | EcoSeptix Alliance | 1942001060 | Rob | Martin | 1.000000 |  | EZ Treat Sandfilter | none | Gravity | Gravity | Trenches | Not Applicable |  | ["Recirculation Pump" ,"Dispersal System Operation"] | ["Dispersal System Operation" ,"Recirculation Pump"] | NA | Musty | Cloudy | [13 empty] | Will be sent separately | Inspected |  | This AOSS is functioning as designed and in accordance with the performance/Maintenance requirements of 12VAC5-613 | 10/06/2021 | 10:54 AM
01/26/2021 | Alternative | RoutineScheduled | 159-08-167 | Middlesex | This AOSS is functioning as designed and in accordance with the performance/maintenance requirements of 12VAC5-613. | Approved | EHD - Three Rivers | Church View Septic Service Inc. | 1942001302 | Charles | Langford | 1.000000 | 1000 | Clearstream |  | Pump | Gravity | Trenches | Not Applicable |  | ["BlowerCompressorAerator Operation"] | ["BlowerCompressorAerator Operation"] | [18 empty] | replaced pressure switch Clearstream blower air assembly and gray housing. | This AOSS is functioning as designed and in accordance with the performance/maintenance requirements of 12VAC5-613. | 03/09/2021 | 12:00 AM
02/04/2021 |  | Routine/Scheduled |  | Chesapeake | This AOSS is functioning as designed and in accordance with the performance/maintenance requirements of 12VAC5-613 | Pending Payment | EHD - Chesapeake | R & K Septic, Inc. | 1942001066 | Mary | VanHolten |  |  | Orenco Advantex |  | Pump |  |  | Not Applicable |  | ["Attached Growth Medium","Control Operation","Dispersal System Operation","Distribution Pump Operation","Level Sensor Operation","Recirculation Pump","Sludge/Scum Accumulation"] | ["Attached Growth Medium","Control Operation","Dispersal System Operation","Distribution Pump Operation","Level Sensor Operation","Recirculation Pump","Sludge/Scum Accumulation"] | N/A | None | Clear | 7.200000 | 5.000000 | [14 empty] | This AOSS is functioning as designed and in accordance with the performance/maintenance requirements of 12VAC5-613 | 02/04/2021 | Jan 1 1900 1:40PM
09/06/2021 |  | RoutineScheduled | 136-10-0052 | Gloucester | This AOSS is functioning as designed and in accordance with the performance/maintenance requirements of 12VAC5-613. | Approved | EHD - Three Rivers | Virginia Septic Solutions LLC | 1942001500 | Justin | Barker | 1.000000 | 500 | Ecopod |  | Pump | Gravity |  | Not Applicable |  | ["None"] | ["None"] | NA | None | Clear | [16 empty] | This AOSS is functioning as designed and in accordance with the performance/maintenance requirements of 12VAC5-613. | 09/06/2021 | 12:00 AM
04/16/2021 |  | Follow-Up | {FIPSCode}-STS-62163 | Spotsylvania | This alternative discharging system is functioning as designed and in accordance with the performance/maintenance requirements of 12VAC5-640 | Approved | EHD - Rappahannock | Dominion Septic, Inc | 1942001068 | David | Stewart | 1.000000 |  | none | none | Pump | Gravity | Drip | Not Applicable |  |  |  | NA | [15 empty] | Will be sent separately | Inspected | Resealed both rib core risers on septic tank. Resealed wedge lid on pump tank. Resealed concrete riser on pump tank. Replaced both drip check valves. Cleaned drip pump intake. | This alternative discharging system is functioning as designed and in accordance with the performance/maintenance requirements of 12VAC5-640 | 04/19/2021 | 12:23 PM
03/15/2021 |  | RoutineScheduled | 099-14-0031-SR | King George | This alternative discharging system is functioning as designed and in accordance with the performance/maintenance requirements of 12VAC5-640 | Approved | EHD - Rappahannock | Dominion Septic, Inc | 1942001068 | David | Stewart | 1.000000 |  | Ecoflo | none | Pump | Gravity | Pad | Not Applicable |  | ["Dispersal System Operation" ,"Distribution Pump Operation" ,"Level Sensor Operation" ,"Septic Tank Baffles" ,"SludgeScum Accumulation"] | ["Distribution Pump Operation" ,"Level Sensor Operation" ,"Septic Tank Baffles" ,"SludgeScum Accumulation" ,"Dispersal System Operation"] | NA | [15 empty] | Will be sent separately | Inspected | Routine inspection. Septic is taking on ground water at wedge lids. Pad site is overgrown and not maintained. Peat in echo pod needs to be augered. Alarm horn in panel is not working and alarm power light is burnt out. Proposal to be sent to homeowner. | This alternative discharging system is functioning as designed and in accordance with the performance/maintenance requirements of 12VAC5-640 | 04/13/2021 | 11:22 AM
03/31/2021 |  | RoutineScheduled | 107-98-0186 (LEGACY ALT. SYSTEM) | Augusta | This AOSS is functioning as designed and in accordance with the performance/maintenance requirements of 12VAC5-613. | Approved | EHD - Central Shenandoah | Onsite Wastewater Services - May Supply | 1942001627 | Drew | Shull |  |  | none | none | Pump | Gravity | Trenches | Not Applicable |  |  |  | NA | Musty | Clear | [13 empty] | Will be sent separately | Inspected | SYSTEM INSPECTION FINDS UNIT WORKING PROPERLY. CUSTOMER IS SELLING PROPERTY. WMD | This AOSS is functioning as designed and in accordance with the performance/maintenance requirements of 12VAC5-613. | 05/28/2021 | 05:41 AM
09/07/2021 |  | Routine/Scheduled | 175-11-0348 | Prince William | This AOSS is functioning as designed and in accordance with the performance/maintenance requirements of 12VAC5-613. | Approved | EHD - Prince William | SES Mid Atlantic | 1942001203 | Michael | Green |  |  | EZ Treat Sandfilter | [6 empty] | ["Effluent Screens"] | ["Effluent Screens"] | YES | Musty | Clear | [15 empty] | Panel #1 Pump Amps 10.1 Tank #1 Sludge 0 Scum 0 Panel #2 Pump Amps 6.63 ETM 724 Cycles 9835 Pump Amps 5.93 ETM 733 Tank #2 Sludge 2" Scum 0 Panel #3 Pump Amps 8.51 Tank #3 Sludge 0 Scum 0 Panel #4 Pump Amps 9.79 Tank #4 Sludge 0 Scum 0 Panel #5 Pump Amps 40.37 ETM 53 hrs Cycles 127195 Pump Amps 41.07 ETM 52 hrs Cycles 126947 Draw down 7" per minute Septic Tank #1 Sludge 4" Scum 2" Septic Tank #2 Sludge 0 Scum 0.25 Grease Trap Sludge 3" Scum 0.25 Water Meter Reading 1113100 | This AOSS is functioning as designed and in accordance with the performance/maintenance requirements of 12VAC5-613. | 09/07/2021 | 01:10 PM
12/17/2021 |  | Routine/Scheduled | 228-11-0244 | Virginia Beach | This AOSS is functioning as designed and in accordance with the performance/maintenance requirements of 12VAC5-613. | Approved | EHD - Virginia Beach | R & K Septic, Inc. | 1942001066 | Mary | VanHolten |  |  | EZ Treat Sandfilter |  | Pump |  | Drip | UV |  | ["Attached Growth Medium","Control Operation","Disinfection","Dispersal System Operation","Distribution Pump Operation","Level Sensor Operation","Recirculation Pump","SludgeScum Accumulation"] | ["Attached Growth Medium","Control Operation","Disinfection","Dispersal System Operation","Distribution Pump Operation","Level Sensor Operation","Recirculation Pump","SludgeScum Accumulation"] | N/A | None | Clear | 8.000000 | 4.000000 | [14 empty] | This AOSS is functioning as designed and in accordance with the performance/maintenance requirements of 12VAC5-613. | 12/17/2021 | Jan 1 1900 8:45AM
02/15/2021 |  | RoutineScheduled | 177-16-0157-SP | Spotsylvania | This AOSS is functioning as designed and in accordance with the performance/Maintenance requirements of 12VAC5-613 | Approved | EHD - Rappahannock | EcoSeptix Alliance | 1942001060 | Rob | Martin | 1.000000 |  | Orenco Advantex | none | Pump | Gravity |  | UV |  | ["Effluent Screens" ,"Control Operation" ,"Disinfection"] | ["Effluent Screens" ,"Control Operation" ,"Disinfection"] | YES | [15 empty] | Will be sent separately | Inspected | Replaced UV bulb & cord during this inspection. | This AOSS is functioning as designed and in accordance with the performance/Maintenance requirements of 12VAC5-613 | 04/09/2021 | 03:25 PM
02/09/2021 | Alternative | Routine/Scheduled | 151-07-0120 | Lancaster | This alternative discharging system is functioning as designed and in accordance with the performance/maintenance requirements of 12VAC5-640. | Approved | EHD - Three Rivers | Thomas W. Beasley Septic Contractor | 1944001751 | Thomas | Beasley | 2.000000 | 1500 | Ecoflo |  | Pump | Gravity | Pad |  |  | ["Attached Growth Medium","Control Operation","Dispersal System Operation","Distribution Pump Operation","Effluent Screens","Level Sensor Operation","Sludge/Scum Accumulation"] | ["Attached Growth Medium","Control Operation","Dispersal System Operation","Distribution Pump Operation","Effluent Screens","Level Sensor Operation","Sludge/Scum Accumulation"] | YES | [18 empty] | This alternative discharging system is functioning as designed and in accordance with the performance/maintenance requirements of 12VAC5-640. | 02/09/2021 | 05:43 PM
06/10/2021 |  | RoutineScheduled | 182-04-0335 | Rockingham | This AOSS is functioning as designed and in accordance with the performance/maintenance requirements of 12VAC5-613 | Approved | EHD - Central Shenandoah | Onsite Wastewater Services - May Supply | 1942001627 | Drew | Shull | 1.000000 |  | none | none | Pump | Pressure | Drip | Not Applicable |  |  |  | NA | None | Clear | [13 empty] | Will be sent separately | Inspected | INSPECTED ON 06/10/2021 BY DKS. | This AOSS is functioning as designed and in accordance with the performance/maintenance requirements of 12VAC5-613 | 06/09/2022 | 04:10 PM
11/11/2021 |  | Initial Visit | 093-08-0121 | Isle Of Wight | This AOSS is functioning as designed and in accordance with the performance/maintenance requirements of 12VAC5-613. | Approved | EHD - Western Tidewater | Miller’s Septic Service | 1942001468 | Kevin | Blasing | 1.000000 | 500 | Clearstream |  | Pump | Gravity | Trenches | Not Applicable | 450.000000 |  | ["BlowerCompressorAerator Operation","Control Operation","Dispersal System Operation","Distribution Pump Operation","Level Sensor Operation","Septic Tank Baffles","SludgeScum Accumulation"] | N/A | Musty | Clear | [15 empty] | Initial Visit Trash Tank - normal level Aeration Tank - normal level - mixing present - compressor serviced. Pump Tank - pump serviced, float sensors & controls operating. | This AOSS is functioning as designed and in accordance with the performance/maintenance requirements of 12VAC5-613. | 11/15/2021 | Jan 1 1900 9:30AM
08/23/2021 |  | RoutineScheduled |  | Page | This AOSS is functioning as designed and in accordance with the performance/maintenance requirements of 12VAC5-613 | Pending Review | EHD - Lord Fairfax | Onsite Wastewater Services - May Supply | 1942001627 | Drew | Shull | 1.000000 |  | Orenco Advantex | none | Pump | Gravity | Trenches | Not Applicable |  |  |  | NA | [15 empty] | Will be sent separately | Inspected |  | This AOSS is functioning as designed and in accordance with the performance/maintenance requirements of 12VAC5-613 | 06/09/2022 | 04:10 PM
07/30/2021 |  | Follow-Up | 124-STS-2379 | Fairfax | This AOSS is not functioning as designed or in accordance with the performance/maintenance requirements | Approved | EHD - Fairfax | SES Mid Atlantic | 1942001203 | Michael | Green | [9 empty] | ["BlowerCompressorAerator Operation"] |  | N/A | [17 empty] | Installed MicroFast Blower. Needs electrical check on breakers. | This AOSS is not functioning as designed or in accordance with the performance/maintenance requirements | 07/30/2021 | Jan 1 1900 4:00PM
07/09/2021 |  | RoutineScheduled | 177-17-0054-SWP | Spotsylvania | This AOSS is functioning as designed and in accordance with the performance/Maintenance requirements of 12VAC5-613 | Approved | EHD - Rappahannock | EcoSeptix Alliance | 1942001101 | Joe | Malloy |  |  | Orenco Advantex | none | Pump | Gravity | Trenches | Not Applicable |  | ["Recirculation Pump" ,"Attached Growth Medium"] | ["Attached Growth Medium" ,"Recirculation Pump"] | NA | Musty | Cloudy | [13 empty] | Will be sent separately | Inspected |  | This AOSS is functioning as designed and in accordance with the performance/Maintenance requirements of 12VAC5-613 | 10/06/2021 | 10:54 AM
01/18/2021 |  | RoutineScheduled | 182-98-0204 (LEGACY ALT. SYSTEM) | Rockingham | This alternative discharging system is functioning as designed and in accordance with the performance/maintenance requirements of 12VAC5-640 | Approved | EHD - Central Shenandoah | Onsite Wastewater Services - May Supply | 1942001627 | Drew | Shull | 1.000000 |  | none | none | Pump | Gravity |  | Not Applicable |  |  |  | NA | Musty | Clear | [13 empty] | Will be sent separately | Inspected | Sandfilter system operating within requirements. No issues noted. | This alternative discharging system is functioning as designed and in accordance with the performance/maintenance requirements of 12VAC5-640 | 06/03/2021 | 09:07 AM
11/12/2021 | Alternative | RoutineScheduled | 166-10-222 | Northumberland | This AOSS is functioning as designed and in accordance with the performance/maintenance requirements of 12VAC5-613. | Approved | EHD - Three Rivers | Church View Septic Service Inc. | 1942001302 | Charles | Langford | 1.000000 | 1000 | Microfast | [6 empty] | ["Effluent Screens"] | ["Effluent Screens"] | [19 empty] | This AOSS is functioning as designed and in accordance with the performance/maintenance requirements of 12VAC5-613. | 11/12/2021 | 12:00 AM
05/10/2021 |  | RoutineScheduled |  | Loudoun | This alternative discharging system is functioning as designed and in accordance with the performance/maintenance requirements of 12VAC5-640 | Pending Review | EHD - Loudoun | Catoctin Environmental | 1942001137 | Cameron | Creighton | 1.000000 |  | Puraflo | none | Pump | Gravity | Trenches | Not Applicable |  |  |  | NA | [15 empty] | Will be sent separately | Inspected | Peat moss level is getting low | This alternative discharging system is functioning as designed and in accordance with the performance/maintenance requirements of 12VAC5-640 | 05/27/2021 | 01:26 PM
10/18/2021 |  | RoutineScheduled | 06-197-A9 | Wise | This alternative discharging system is functioning as designed and in accordance with the performance/maintenance requirements of 12VAC5-640. |  | EHD - Lenowisco | Wise County Health Dept |  | Rodney | Neece | 1.000000 | ATU |  |  | Gravity | Gravity | Discharge | Chlorination |  |  |  |  | None | Clear | 7.000000 | 5.000000 |  | 0.000000 | [11 empty] | System is running good and the owner added tablets during inspection. | This alternative discharging system is functioning as designed and in accordance with the performance/maintenance requirements of 12VAC5-640. | 10/18/2021 | 12:00 AM
07/27/2021 |  | RoutineScheduled |  | Loudoun | This AOSS is functioning as designed and in accordance with the performance/Maintenance requirements of 12VAC5-613 | Pending Review | EHD - Loudoun | Mckim Construction | 1942001330 | Michelle | Mckim | 1.000000 |  | none | none | Gravity | Gravity |  | Not Applicable |  |  |  | NA | [15 empty] | Will be sent separately | Inspected | A conventional pump septic system inspection. The septic control panel is an interior demand dose. There is 1 pvc cleanout near the house. The sewer line was camera snaked and was clear. The septic tank has a plastic riser on the outlet side of the tank. The tank was sludge judged and there is 1" of scum and 12" of solids. At this time the tank does not need pumped. There is a filter that was cleaned. The concrete pump tank was sludge judge and only had 1" of sludge. The pump, floats and force main were inspected. The concrete d-box was partially exposed so per the realtors contract we did not dig up the d-box. The drain field was probed and dry. At this time all components that were visually inspected were in working condition. | This AOSS is functioning as designed and in accordance with the performance/Maintenance requirements of 12VAC5-613 | 11/19/2021 | 01:13 PM
06/14/2021 |  | RoutineScheduled |  | Loudoun | This AOSS is functioning as designed and in accordance with the performance/Maintenance requirements of 12VAC5-613 | Pending Review | EHD - Loudoun | Mckim Construction | 1942001330 | Michelle | Mckim | 1.000000 |  | Puraflo | none | Pump | Gravity | Trenches | Not Applicable |  |  |  | NA | [15 empty] | Will be sent separately | Inspected |  | This AOSS is functioning as designed and in accordance with the performance/Maintenance requirements of 12VAC5-613 | 07/19/2021 | 05:59 AM
05/11/2021 |  | Routine/Scheduled | 085-STS-31789 | Hanover | This AOSS is functioning as designed and in accordance with the performance/maintenance requirements of 12VAC5-613 | Approved | EHD - Chickahominy | Miller’s Septic Service | 1942001063 | K.R. Trapper | Davis | 1.000000 | 1000 | Orenco Advantex |  | Pump | Gravity | Trenches | Not Applicable | 450.000000 |  | ["Attached Growth Medium","Control Operation","Dispersal System Operation","Distribution Pump Operation","Effluent Screens","Level Sensor Operation","Recirculation Pump","Septic Tank Baffles","SludgeScum Accumulation"] | YES | Musty | Clear | [15 empty] | Routine Service Primary Septic Tank - normal level - effluent screen serviced. Processing Tank - Recirc - recirc pump serviced, media drapes & spray grid serviced. Processing Tank - Discharge - discharge pump serviced, float sensors & controls operating. | This AOSS is functioning as designed and in accordance with the performance/maintenance requirements of 12VAC5-613 | 05/19/2021 | Jan 1 1900 12:00PM
09/07/2021 |  | RoutineScheduled | {FIPSCode}-STS-28010 | Frederick | This AOSS is functioning as designed and in accordance with the performance/maintenance requirements of 12VAC5-613. | Pending Review | EHD - Lord Fairfax | Combs Wastewater Management LLC | 1942001353 | Amy | Combs | 2.000000 |  |  |  | Pump | Pressure | Trenches | Not Applicable | 600.000000 | [] | [] | NA | [18 empty] | This AOSS is functioning as designed and in accordance with the performance/maintenance requirements of 12VAC5-613. | 09/07/2021 | 12:00 AM
09/20/2021 |  | RoutineScheduled | 047-16-194 | Culpeper | This AOSS is functioning as designed and in accordance with the performance/Maintenance requirements of 12VAC5-613 | Approved | EHD - Rappahannock-Rapidan | EcoSeptix Alliance | 1942001101 | Joe | Malloy | 1.000000 |  | none | none | Pump | Gravity | Trenches | Not Applicable |  | ["Attached Growth Medium" ,"BlowerCompressorAerator Operation"] | ["Attached Growth Medium" ,"BlowerCompressorAerator Operation"] | NA | [15 empty] | Will be sent separately | Inspected |  | This AOSS is functioning as designed and in accordance with the performance/Maintenance requirements of 12VAC5-613 | 10/06/2021 | 10:54 AM
10/27/2021 |  | RoutineScheduled | 179-STS-87746 | Stafford | This AOSS is functioning as designed and in accordance with the performance/Maintenance requirements of 12VAC5-613 | Approved | EHD - Rappahannock | Septic Works LLC | 1942001080 | michael | smith | 1.000000 |  | EZ Treat Sandfilter | none | Gravity | Gravity | Drip | UV |  |  |  | NA | [15 empty] | Will be sent separately | Inspected |  | This AOSS is functioning as designed and in accordance with the performance/Maintenance requirements of 12VAC5-613 | 11/25/2021 | 11:55 AM
01/14/2021 |  | RoutineScheduled | 182-11-0158 | Rockingham | This alternative discharging system is functioning as designed and in accordance with the performance/maintenance requirements of 12VAC5-640 | Approved | EHD - Central Shenandoah | Onsite Wastewater Services - May Supply | 1942001627 | Drew | Shull | 1.000000 |  | Bio Barrier | Biomicrobics MicroFAST | Pump | Gravity | Drip | Not Applicable |  |  |  | NA | Musty | Clear | [13 empty] | Will be sent separately | Inspected | system operating and maintained within requirements. No corrections needed. | This alternative discharging system is functioning as designed and in accordance with the performance/maintenance requirements of 12VAC5-640 | 05/28/2021 | 05:41 AM
05/12/2021 |  | RoutineScheduled |  | Loudoun | This alternative discharging system is functioning as designed and in accordance with the performance/maintenance requirements of 12VAC5-640 | Pending Review | EHD - Loudoun | Mckim Construction | 1942001330 | Michelle | Mckim |  |  | Biomicrobics MicroFAST | none | Pump | Gravity | Drip | Not Applicable |  |  |  | NA | [15 empty] | Will be sent separately | Inspected |  | This alternative discharging system is functioning as designed and in accordance with the performance/maintenance requirements of 12VAC5-640 | 05/27/2021 | 01:27 PM
02/08/2021 |  | Routine/Scheduled |  | Chesapeake | This AOSS is functioning as designed and in accordance with the performance/maintenance requirements of 12VAC5-613 | Pending Payment | EHD - Chesapeake | R & K Septic, Inc. | 1942001066 | Mary | VanHolten |  |  | Clearstream ATU |  | Pump |  | Drip | UV |  | ["Blower/Compressor/Aerator Operation","Control Operation","Disinfection","Dispersal System Operation","Distribution Pump Operation","Level Sensor Operation","Sludge/Scum Accumulation"] | ["Blower/Compressor/Aerator Operation","Control Operation","Disinfection","Dispersal System Operation","Distribution Pump Operation","Level Sensor Operation","Sludge/Scum Accumulation"] | N/A | None | Clear | 8.570000 | 5.000000 | [14 empty] | This AOSS is functioning as designed and in accordance with the performance/maintenance requirements of 12VAC5-613 | 02/08/2021 | Jan 1 1900 9:15AM
11/08/2021 |  | RoutineScheduled | 124-STS-2379 | Fairfax | This AOSS is functioning as designed and in accordance with the performance/maintenance requirements of 12VAC5-613. | Approved | EHD - Fairfax | Great Falls Septic Service, Inc. | 2705051738 | Joshua | Hott | 1.000000 | 1500 | Septic | Puraflo | Pump | Gravity | Trenches | Not Applicable |  | ["Effluent Screens"] | ["Effluent Screens"] | YES | [18 empty] | This AOSS is functioning as designed and in accordance with the performance/maintenance requirements of 12VAC5-613. |  | 12:00 AM
04/07/2021 |  | RoutineScheduled | 69080565 | Frederick | This alternative discharging system is functioning as designed and in accordance with the performance/maintenance requirements of 12VAC5-640 | Pending Payment | EHD - Lord Fairfax | Cubbage Septic Solutions LLC | 1942001021 | Harrison | Cubbage | 1.000000 |  | Puraflo | none | Gravity | Gravity | Drip | Not Applicable |  | ["Auxiliary Filter" ,"Attached Growth Medium"] | ["Auxiliary Filter" ,"Attached Growth Medium"] | NA | [15 empty] | Will be sent separately | Inspected |  | This alternative discharging system is functioning as designed and in accordance with the performance/maintenance requirements of 12VAC5-640 | 05/07/2021 | 05:04 AM
08/12/2021 |  | Routine/Scheduled | 175-02-0079 | Prince William | This AOSS is functioning as designed and in accordance with the performance/maintenance requirements of 12VAC5-613 | Approved | EHD - Prince William | SES Mid Atlantic | 1942001203 | Michael | Green |  |  | Orenco Advantex |  |  |  |  | Not Applicable |  | ["Effluent Screens"] | ["Effluent Screens"] | YES | Musty | Clear | [15 empty] | Pump Amps 12.05 ETM 381036 h Cycles 893478 Pump amps 9.01 ETM 15099 h Cycles 7509 Septic Sludge 2" Scum 0 Pump Sludge 0 Scum 0 | This AOSS is functioning as designed and in accordance with the performance/maintenance requirements of 12VAC5-613 | 08/12/2021 | 11:15 AM
07/19/2021 | Alternative | Routine/Scheduled | 234-15-259 | Chesapeake | This AOSS is functioning as designed and in accordance with the performance/maintenance requirements of 12VAC5-613 | Approved | EHD - Chesapeake | R & K Septic, Inc. | 1942001066 | Mary | VanHolten |  |  | Clearstream ATU |  | Pump |  | Drip | UV |  | ["BlowerCompressorAerator Operation","Control Operation","Disinfection","Dispersal System Operation","Distribution Pump Operation","Level Sensor Operation","SludgeScum Accumulation"] | ["BlowerCompressorAerator Operation","Control Operation","Disinfection","Dispersal System Operation","Distribution Pump Operation","Level Sensor Operation","SludgeScum Accumulation"] | N/A | None | Clear | 7.000000 | 5.000000 | [14 empty] | This AOSS is functioning as designed and in accordance with the performance/maintenance requirements of 12VAC5-613 | 07/19/2021 | Dec 30 1899 9:10AM
05/12/2021 |  | RoutineScheduled | 2018-143-0107 | Henrico | This AOSS is functioning as designed and in accordance with the performance/maintenance requirements of 12VAC5-613. | Approved | EHD - Henrico | GeoEnvironmental Services, Inc. | 1942001010 | Peter | Mamunes | 1.000000 | 1250 | Sandfilter |  | Pump | Pressure | Pad |  |  | ["Auxiliary Filter","BlowerCompressorAerator Operation","Control Operation","Dispersal System Operation","Distribution Pump Operation","Level Sensor Operation","Recirculation Pump","Septic Tank Baffles","SludgeScum Accumulation"] | ["Auxiliary Filter","BlowerCompressorAerator Operation","Control Operation","Dispersal System Operation","Distribution Pump Operation","Level Sensor Operation","Recirculation Pump","Septic Tank Baffles","SludgeScum Accumulation"] | [19 empty] | This AOSS is functioning as designed and in accordance with the performance/maintenance requirements of 12VAC5-613. | 06/08/2021 | 10:15 AM
12/03/2021 |  | RoutineScheduled |  | Frederick | This AOSS is functioning as designed and in accordance with the performance/maintenance requirements of 12VAC5-613. | Pending Review | EHD - Lord Fairfax | Larry Royston Septic Service, LLC | 2705181020 | Larry | Royston | [9 empty] | ["Distribution Pump Operation","Effluent Screens","Other"] | ["Distribution Pump Operation","Effluent Screens","Other"] | YES | None | Clear | [14 empty] | Inspected | Pump replacement Floats replaced New spin filter installed | This AOSS is functioning as designed and in accordance with the performance/maintenance requirements of 12VAC5-613. | 12/21/2021 | 01:50 PM
04/09/2021 | Alternative | Reportable Incident | 073-STS-105165 | Gloucester | This AOSS should now return to normal function after having provided the above state routine maintenance | Approved | EHD - Three Rivers | Miller's Septic Service | 1942001063 | K.R. Trapper | Davis | 1.000000 | 1000 | None | None | Gravity | Gravity | Trenches | Not Applicable | 450.000000 | ["Dispersal System Operation"] | ["Dispersal System Operation"] | [17 empty] | Pumped Out | COSS - Maintenance Replaced existing damaged distribution box with new 8 port concrete distribution box. Spliced to existing PVC Conveyance Line Spliced to existing PVC header lines. | This AOSS should now return to normal function after having provided the above state routine maintenance | 04/12/2021 | 07:00 AM
11/04/2021 |  | Reportable Incident | SP-04-270 | King George | This AOSS is functioning as designed and in accordance with the performance/maintanence requirements of 12VAC5-613 | Approved | EHD - Rappahannock | Dominion Septic, Inc | 1942001068 | David | Stewart | 1.000000 |  | Puraflo | none | Pump | Gravity | Pad | Not Applicable |  |  |  | NA | [15 empty] | Will be sent separately | Inspected | Onsite to investigate neighbor noticing septic smell in stream behind customers house. There was no leaking or surfacing waste coming from the septic system. | This AOSS is functioning as designed and in accordance with the performance/maintanence requirements of 12VAC5-613 | 12/01/2021 | 05:38 AM
12/14/2021 |  | Reportable Incident | 136-05-0367 | Gloucester | This AOSS is not functioning as designed or in accordance with the performance/maintenance requirements. | Approved | EHD - Three Rivers | Miller’s Septic Service | 1942001468 | Kevin | Blasing | 1.000000 | 1000 | Clearstream |  | Pump | Gravity | Trenches | Not Applicable | 450.000000 | ["BlowerCompressorAerator Operation","Control Operation"] | ["BlowerCompressorAerator Operation","Control Operation","Dispersal System Operation","Distribution Pump Operation","Level Sensor Operation","Septic Tank Baffles","SludgeScum Accumulation"] | N/A | Pungent | Discolored | [15 empty] | AOSS - Alarm Event - Initial Visit. System in alarm due to compressor being turned OFF by properrty owner. All risers are leaking - compressor is aged Owner denied service agreement. | This AOSS is not functioning as designed or in accordance with the performance/maintenance requirements. | 12/15/2021 | 08:30 AM
04/15/2021 |  | RoutineScheduled | 182-14-0292 | Rockingham | This AOSS is functioning as designed and in accordance with the performance/maintanence requirements of 12VAC5-613 | Approved | EHD - Central Shenandoah | Onsite Wastewater Services - May Supply | 1942001627 | Drew | Shull | 1.000000 |  | Orenco Advantex | none | Pump | Gravity | Pad | Not Applicable |  |  |  | NA | Musty | Clear | [13 empty] | Will be sent separately | Inspected | System found to be maintained and operating per requirements. wmd | This AOSS is functioning as designed and in accordance with the performance/maintanence requirements of 12VAC5-613 | 10/12/2021 | 10:12 AM
03/12/2021 |  | RoutineScheduled |  | Loudoun | This alternative discharging system is functioning as designed and in accordance with the performance/maintenance requirements of 12VAC5-640 | Pending Review | EHD - Loudoun | Mckim Construction | 1942001330 | Michelle | Mckim | 1.000000 |  | Delta Environmental Products, DF Series | none | Pump | Gravity | Drip | Not Applicable |  |  |  | NA | [15 empty] | Will be sent separately | Inspected |  | This alternative discharging system is functioning as designed and in accordance with the performance/maintenance requirements of 12VAC5-640 | 04/14/2021 | 04:27 PM
07/26/2021 |  | RoutineScheduled | {FIPSCode}-STS-29864 | Frederick | This AOSS is functioning as designed and in accordance with the performance/maintenance requirements of 12VAC5-613. | Approved | EHD - Lord Fairfax | Larry Royston Septic Service, LLC | 2705110224 | Larry | Royston | [9 empty] | ["None"] | ["None"] | YES | None | Clear | [14 empty] | Inspected |  | This AOSS is functioning as designed and in accordance with the performance/maintenance requirements of 12VAC5-613. |  | 11:40 AM
03/12/2021 |  | RoutineScheduled |  | Loudoun | This alternative discharging system is functioning as designed and in accordance with the performance/maintenance requirements of 12VAC5-640 | Pending Review | EHD - Loudoun | Catoctin Environmental | 1942001137 | Cameron | Creighton |  |  | Best 1 | none | Gravity | Gravity | Trenches | Not Applicable |  |  |  | NA | [15 empty] | Will be sent separately | Inspected |  | This alternative discharging system is functioning as designed and in accordance with the performance/maintenance requirements of 12VAC5-640 | 05/27/2021 | 01:26 PM
03/02/2021 |  | RoutineScheduled | 182-00-0502 (LEGACY ALT. SYSTEM) | Rockingham | This AOSS is functioning as designed and in accordance with the performance/maintenance requirements of 12VAC5-613. | Approved | EHD - Central Shenandoah | [6 empty] | Sand | [6 empty] | ["Septic Tank Baffles"] | ["Septic Tank Baffles"] | [17 empty] | Inspected |  | This AOSS is functioning as designed and in accordance with the performance/maintenance requirements of 12VAC5-613. | 03/02/2021 | 12:00 AM
05/03/2021 |  | RoutineScheduled | 175-17-0164 | Prince William | This alternative discharging system is functioning as designed and in accordance with the performance/maintenance requirements of 12VAC5-640 | Approved | EHD - Prince William | Dominion Septic, Inc | 1942001125 | Tom | Jackson | 1.000000 |  | Biomicrobics MicroFAST | none | Pump | Gravity | Drip | Not Applicable |  | ["Dispersal System Operation" ,"Distribution Pump Operation" ,"Level Sensor Operation" ,"Auxiliary Filter" ,"Control Operation"] | ["Dispersal System Operation" ,"Distribution Pump Operation" ,"Level Sensor Operation" ,"Auxiliary Filter" ,"Control Operation"] | NA | None | Clear | [13 empty] | Will be sent separately | Inspected | Complete (annual) inspection for new owner. Observed high drip rate and effluent surfaced in zone 2 near return line ARV. Replaced broken male adapter (from settling) and check valve (mud/grit). Flushed both zones and cleaned zone return valve. Drip rate also high on zone 1. Could not see any effluent surface until owner cut the grass (overgrown). Repaired leak at flex tube to drip tube adapter. Ran another test cycle, rate still high but no further leaks to surface seen. Verified zone return valve staying shut. Ground is very dry and taking a lot of water. Risers need resealed to stop infiltration. Will check dripfield again at next site visit. Could see water laying in the pump tank inlet pipe (as seen with mirror inside pump tank) and in the inspection port prior to the tank. Pipe has settled. May need repaired in the future, will evaluate more when risers are resealed. Added new float for interior alarm (none present). High level count at 48. | This alternative discharging system is functioning as designed and in accordance with the performance/maintenance requirements of 12VAC5-640 | 05/19/2021 | 11:07 AM
05/28/2021 |  | RoutineScheduled | 28377 | Warren | This AOSS is functioning as designed and in accordance with the performance/maintenance requirements of 12VAC5-613. | Approved | EHD - Lord Fairfax | Inboden Environmental Services, Inc | 1942001173 | Darrin | Plauger | [9 empty] | [] | [] |  | None |  | 7.310000 | 7.610000 | [14 empty] | This AOSS is functioning as designed and in accordance with the performance/maintenance requirements of 12VAC5-613. | 06/14/2021 | 01:35 PM
12/21/2021 | Alternative | Routine/Scheduled | 136-88-0170 | Middlesex | This AOSS is functioning as designed and in accordance with the performance/maintenance requirements of 12VAC5-613. | Approved | EHD - Three Rivers | Miller's Septic Service | 1942001468 | Kevin | Blasing | 1.000000 | 1000 | None | None | Gravity | Gravity | Trenches | Not Applicable | 450.000000 |  | ["Septic Tank Baffles","SludgeScum Accumulation"] | [17 empty] | Pumped Out | Chesapeake Bay Pumpout | This AOSS is functioning as designed and in accordance with the performance/maintenance requirements of 12VAC5-613. | 12/22/2021 | 08:30 AM
02/02/2021 |  | RoutineScheduled | 14-118-0045 | Charles City | This AOSS should now return to normal function after having provided the above state routine maintenance. | Approved | EHD - Chickahominy | Onsite Maintenance Team | 1942001039 | Corey | Braxton | 3.000000 |  | AquaKlear |  | Pump | Gravity | Trenches |  | 150.000000 | [] | ["BlowerCompressorAerator Operation","Control Operation","Distribution Pump Operation","Level Sensor Operation"] | NA | Musty | Clear | 7.790000 |  |  |  | Turbidity 25 Effluent DO 4 | [11 empty] | This AOSS should now return to normal function after having provided the above state routine maintenance. | 02/02/2021 | 12:00 AM
06/16/2021 |  | Follow-Up | {FIPSCode}-STS-28596 | New Kent | This AOSS should now return to normal function after having provided the above state routine maintenance | Approved | EHD - Chickahominy | Miller’s Septic Service | 1942001063 | K.R. Trapper | Davis | 1.000000 | 1500 | Orenco Advantex |  | Pump | Gravity | Trenches | Not Applicable | 450.000000 | ["Dispersal System Operation"] | ["Dispersal System Operation"] | NO | Musty | Clear | [15 empty] | 06/16/2021 Maintenance - removed distribution box and header lines to remove root intrusion / blockage. Installed new 8 port concrete distribution box. Installed new 4" PVC header lines. 06/21/2021 Maintenance - removed original media drapes, and replaced with new. Re-Sealed access risers on processing tank with hydraulic cement and Benseal. | This AOSS should now return to normal function after having provided the above state routine maintenance | 06/28/2021 | Jan 1 1900 7:15AM
08/11/2021 |  |  | 13-142-0111 | Hanover | This AOSS is functioning as designed and in accordance with the performance/maintenance requirements of 12VAC5-613. | Approved | EHD - Chickahominy | C&W Hanover Septic | 1942001281 | William | Shaw |  |  | Clearstream | [6 empty] | ["BlowerCompressorAerator Operation","Control Operation","Distribution Pump Operation"] | ["BlowerCompressorAerator Operation","Distribution Pump Operation","Control Operation"] | [19 empty] | This AOSS is functioning as designed and in accordance with the performance/maintenance requirements of 12VAC5-613. | 09/01/2021 | 12:00 AM
05/04/2021 |  | RoutineScheduled | SD-05-106 | Fauquier | This AOSS is functioning as designed and in accordance with the performance/maintanence requirements of 12VAC5-613 | Approved | EHD - Rappahannock-Rapidan | Soils, Inc. | 1942001004 | Mark | Smith | 1.000000 |  | none | none | Pump | Gravity | Trenches | Not Applicable |  |  | ["Effluent Screens"] | YES | [15 empty] | Will be sent separately | Inspected |  | This AOSS is functioning as designed and in accordance with the performance/maintanence requirements of 12VAC5-613 | 08/16/2021 | 09:22 AM
04/08/2021 |  | RoutineScheduled |  | Loudoun | This alternative discharging system is not functioning as designed or in accordance with the performance /maintenance requirements of 12VAC5-640 | Pending Review | EHD - Loudoun | Mckim Construction | 1942001330 | Michelle | Mckim | 1.000000 |  | Puraflo | none | Pump | Gravity | Trenches | Not Applicable |  |  |  | NA | [15 empty] | Will be sent separately | Inspected | Control panel needs a new shell, alarm and a new counter NOT A DEFICIENCY told home owner they need to cut bushes back for next year. | This alternative discharging system is not functioning as designed or in accordance with the performance /maintenance requirements of 12VAC5-640 | 04/14/2021 | 04:27 PM
09/27/2021 | Alternative | Routine/Scheduled | 166-05-324 | Northumberland | This AOSS should now return to normal function after having provided the above state routine maintenance | Approved | EHD - Three Rivers | Miller's Septic Service | 1942001468 | Kevin | Blasing | 1.000000 | 1000 | PremierTech, EFX |  | Pump | Gravity | Pad | Not Applicable | 450.000000 |  | ["Attached Growth Medium","Control Operation","Dispersal System Operation","Distribution Pump Operation","Effluent Screens","Level Sensor Operation","Septic Tank Baffles","SludgeScum Accumulation"] | YES | Musty | Clear | [14 empty] | Pumped Out | Maintenance. 09/27/2021 - Septic tank pumped empty for storage & drying for peat change - effluent screen replaced. 09/30/2021 - Peatmoss BioFilter replacement. - Installed new control panel, float sensors. | This AOSS should now return to normal function after having provided the above state routine maintenance | 10/04/2021 | 08:15 AM
12/10/2021 |  | Routine/Scheduled | 550-STS-6594 | Chesapeake | This AOSS is functioning as designed and in accordance with the performance/maintenance requirements of 12VAC5-613. | Approved | EHD - Chesapeake | R & K Septic, Inc. | 1942001066 | Mary | VanHolten |  |  | Clearstream ATU |  | Pump |  | Drip | UV |  | ["BlowerCompressorAerator Operation","Control Operation","Disinfection","Dispersal System Operation","Distribution Pump Operation","Level Sensor Operation","SludgeScum Accumulation"] | ["BlowerCompressorAerator Operation","Control Operation","Disinfection","Dispersal System Operation","Distribution Pump Operation","Level Sensor Operation","SludgeScum Accumulation"] | N/A | None | Clear | 7.000000 | [15 empty] | This AOSS is functioning as designed and in accordance with the performance/maintenance requirements of 12VAC5-613. | 12/10/2021 | Jan 1 1900 1:55PM
06/14/2021 |  | RoutineScheduled |  | Loudoun | This AOSS is functioning as designed and in accordance with the performance/maintanence requirements of 12VAC5-613 | Approved | EHD - Loudoun | SES Mid Atlantic, LLC | 1942001203 | James | Green | 1.000000 |  | none | none | Pump | Gravity | Trenches | Not Applicable |  | ["Effluent Screens"] | ["Effluent Screens"] | YES | [15 empty] | Will be sent separately | Inspected | Components marked Fully Inspected are done so at the request of the LCHD but do not include the uncovering or physical removal of buried or submerged components such as pumps, floats, diffusers etc, nor inspection of the interior or exterior of tanks, boxes, valves or other buried components for leaks, structural defects or other abnormalities. | This AOSS is functioning as designed and in accordance with the performance/maintanence requirements of 12VAC5-613 | 07/15/2021 | 11:12 AM
06/21/2021 | Alternative | Routine/Scheduled | 124-STS-2379 | Fairfax | This AOSS is functioning as designed and in accordance with the performance/maintenance requirements of 12VAC5-613 | Approved | EHD - Fairfax | SES Mid Atlantic | 1942001203 | Michael | Green |  |  | Biomicrobics MicroFAST |  |  |  |  | UV |  | ["Auxiliary Filter","BlowerCompressorAerator Operation","Disinfection"] | ["Auxiliary Filter","BlowerCompressorAerator Operation","Disinfection"] | N/A | Musty | Clear | [5 empty] | 06/21/2021 | Pump Chamber | 33.000000 |  | 2.000000 | [5 empty] | Pump Amps9.87 ETM 169 hrs Cycles 1520 Water Meter Reading 99400 Septic Sludge 6" Scum 3" ATU Sludge 5" Scum 0 Pump Sludge 0 Scum 0 On 7 mins 38 secs Off 3 hrs 51 mins | This AOSS is functioning as designed and in accordance with the performance/maintenance requirements of 12VAC5-613 | 06/21/2021 | Dec 30 1899 11:23AM
04/01/2021 |  | RoutineScheduled |  | Loudoun | This AOSS is functioning as designed and in accordance with the performance/maintanence requirements of 12VAC5-613 | Pending Review | EHD - Loudoun | Eco Virginia | 1942001235 | William | Poindexter |  |  | Whitewater ATU | none | Pump | Gravity | Trenches | Not Applicable |  | ["BlowerCompressorAerator Operation"] | ["BlowerCompressorAerator Operation"] | NA | Musty | Clear | [13 empty] | Will be sent separately | Inspected |  | This AOSS is functioning as designed and in accordance with the performance/maintanence requirements of 12VAC5-613 | 06/03/2021 | 05:53 AM
12/22/2021 |  | Routine/Scheduled | 093-14-0027 | Isle Of Wight | This AOSS is functioning as designed and in accordance with the performance/maintenance requirements of 12VAC5-613. | Approved | EHD - Western Tidewater | R & K Septic, Inc. | 1942001066 | Mary | VanHolten |  |  | Clearstream ATU |  | Pump |  |  | Not Applicable |  | ["BlowerCompressorAerator Operation","Control Operation","Dispersal System Operation","Distribution Pump Operation","Level Sensor Operation","SludgeScum Accumulation"] | ["BlowerCompressorAerator Operation","Control Operation","Dispersal System Operation","Distribution Pump Operation","Level Sensor Operation","SludgeScum Accumulation"] | N/A | Septic | Clear | 7.000000 | 5.000000 | [14 empty] | This AOSS is functioning as designed and in accordance with the performance/maintenance requirements of 12VAC5-613. | 12/22/2021 | Jan 1 1900 2:05PM
09/29/2021 |  | Follow-Up | 179-19-0155-SWP | Stafford | This AOSS is functioning as designed and in accordance with the performance/maintanence requirements of 12VAC5-613 | Approved | EHD - Rappahannock | Dominion Septic, Inc | 1942001125 | Tom | Jackson | 1.000000 |  | none | none | Pump | Gravity | Trenches | Not Applicable |  |  |  | NA | [7 empty] | 09/29/2021 |  | 14.000000 | [5 empty] | Will be sent separately | Inspected |  | This AOSS is functioning as designed and in accordance with the performance/maintanence requirements of 12VAC5-613 | 10/11/2021 | 08:07 AM
07/19/2021 |  | Routine/Scheduled | 235-17-112 | Chesapeake | This AOSS is functioning as designed and in accordance with the performance/maintenance requirements of 12VAC5-613 | Approved | EHD - Chesapeake | R & K Septic, Inc. | 1942001066 | Mary | VanHolten |  |  | Clearstream ATU |  |  |  |  | Not Applicable |  | ["BlowerCompressorAerator Operation","Control Operation","Dispersal System Operation","Distribution Pump Operation","Level Sensor Operation","SludgeScum Accumulation"] | ["BlowerCompressorAerator Operation","Control Operation","Dispersal System Operation","Distribution Pump Operation","Level Sensor Operation","SludgeScum Accumulation"] | N/A | None | Clear | 6.000000 | 4.000000 | [14 empty] | This AOSS is functioning as designed and in accordance with the performance/maintenance requirements of 12VAC5-613 | 07/19/2021 | Jan 1 1900 11:20AM
04/21/2021 |  | RoutineScheduled |  | Loudoun | This alternative discharging system is functioning as designed and in accordance with the performance/maintenance requirements of 12VAC5-640 | Pending Review | EHD - Loudoun | Great Falls Septic Service, Inc | 1942001301 | Josh | Hott | 1.000000 |  | Puraflo | none | Pump | Gravity | Trenches | Not Applicable |  |  |  | NA | [15 empty] | Will be sent separately | Inspected |  | This alternative discharging system is functioning as designed and in accordance with the performance/maintenance requirements of 12VAC5-640 | 05/06/2021 | 06:09 AM
07/15/2021 |  | Routine/Scheduled | 2133-10-153 | Prince William | This alternative discharging system is not functioning as designed or in accordance with the performance /maintenance requirements of 12VAC5-640 | Approved | EHD - Prince William | SES Mid Atlantic | 1942001203 | Michael | Green |  |  | Delta Environmental Products, DF Series | Sandfilter, Non-recirculating |  |  |  | UV |  | ["BlowerCompressorAerator Operation"] |  | N/A | Musty | Cloudy | [15 empty] | Blower needs replacing. Sampling will be done after blower has been replaced. Pump Amps 11.01 ETM 279 hrs Cycles 9894 ATU Sludge 0 Scum 0.50 Pump Sludge 2" Scum 0 On 1 min 35 secs Off 4 hrs | This alternative discharging system is not functioning as designed or in accordance with the performance /maintenance requirements of 12VAC5-640 | 07/15/2021 | 02:30 PM
01/07/2021 | Alternative | RoutineScheduled | 171-05-0681 | Shenandoah | This AOSS is functioning as designed and in accordance with the performance/maintenance requirements of 12VAC5-613. | Approved | EHD - Lord Fairfax | [6 empty] | Low Pressure | [6 empty] | ["Septic Tank Baffles"] | ["Septic Tank Baffles"] | [19 empty] | This AOSS is functioning as designed and in accordance with the performance/maintenance requirements of 12VAC5-613. |  | 12:00 AM
08/11/2021 |  | Routine/Scheduled | 136-17-0277 | Gloucester | This AOSS is functioning as designed and in accordance with the performance/maintenance requirements of 12VAC5-613 | Approved | EHD - Three Rivers | Miller’s Septic Service | 1942001468 | Kevin | Blasing | 1.000000 | 1250 | None | None | Pump | Gravity | Trenches | Not Applicable | 450.000000 |  | ["Control Operation","Dispersal System Operation","Distribution Pump Operation","Effluent Screens","Level Sensor Operation","Septic Tank Baffles","SludgeScum Accumulation"] | YES | Pungent | Discolored | [15 empty] | COSS - Routine Service Primary Septic Tank - normal level - effluent screen serviced. Pump Tank - float sensors, pump & controls operating. Distribution Box - level - all laterals accepting effluent. | This AOSS is functioning as designed and in accordance with the performance/maintenance requirements of 12VAC5-613 | 08/12/2021 | 08:00 AM
08/30/2021 |  | RoutineScheduled |  | Shenandoah | This AOSS is functioning as designed and in accordance with the performance/maintenance requirements of 12VAC5-613 | Pending Review | EHD - Lord Fairfax | Onsite Wastewater Services - May Supply | 1942001627 | Drew | Shull | 1.000000 |  | Orenco Advantex | none | Pump | Gravity | Trenches | Not Applicable |  |  |  | NA | None | Clear | [13 empty] | Will be sent separately | Inspected | INSPECTED ON 08/30/2021 BY DKS. | This AOSS is functioning as designed and in accordance with the performance/maintenance requirements of 12VAC5-613 | 06/09/2022 | 04:10 PM
08/07/2021 |  | RoutineScheduled | 023-STS-42583 | Botetourt | This AOSS is functioning as designed and in accordance with the performance/maintenance requirements of 12VAC5-613. | Approved | EHD - Alleghany-Roanoke | The Creighton Companies, LLC | 1942001001 | J.J. | Keith | 1.000000 | 1000 | Orenco Advantex |  | Gravity | Gravity | Trenches |  |  | ["Auxiliary Filter"] | ["Auxiliary Filter"] | [18 empty] | Annual inspection. 18" of solids in septic tank. Cleaned septic tank solids filter. Flushed treatment unit spray manifold. Tested floats, pumps and alarm. | This AOSS is functioning as designed and in accordance with the performance/maintenance requirements of 12VAC5-613. | 08/26/2021 | Jan 1 1900 7:03PM
07/06/2021 |  | Reportable Incident | 177-06-0071-SP | Spotsylvania | This AOSS is functioning as designed and in accordance with the performance/maintanence requirements of 12VAC5-613 | Approved | EHD - Rappahannock | Dominion Septic, Inc | 1942001125 | Tom | Jackson |  |  | Orenco Advantex | none | Pump | Gravity | Trenches | Not Applicable |  | ["Control Operation" ,"Distribution Pump Operation"] | ["Control Operation" ,"Distribution Pump Operation"] | NA | Septic | Cloudy | [13 empty] | Will be sent separately | Inspected | High level alarm. Both tanks close to overflowing. Replaced corrupt motherboard and put panel in test mode. No further problems observed at this time. Advised tenant that system would need 24 to 48 hours to recover. | This AOSS is functioning as designed and in accordance with the performance/maintanence requirements of 12VAC5-613 | 08/04/2021 | 12:41 PM
06/30/2021 |  | RoutineScheduled |  | Loudoun | This AOSS is functioning as designed and in accordance with the performance/maintanence requirements of 12VAC5-613 | Approved | EHD - Loudoun | SES Mid Atlantic, LLC | 1942001203 | James | Green | 1.000000 |  | Clearstream | none | Gravity | Gravity | Trenches | Not Applicable |  | ["BlowerCompressorAerator Operation"] | ["BlowerCompressorAerator Operation"] | NA | [15 empty] | Will be sent separately | Inspected | Components marked Fully Inspected are done so at the request of the LCHD but do not include the uncovering or physical removal of buried or submerged components such as pumps, floats, diffusers etc, nor inspection of the interior or exterior of tanks, boxes, valves or other buried components for leaks, structural defects or other abnormalities. | This AOSS is functioning as designed and in accordance with the performance/maintanence requirements of 12VAC5-613 | 07/15/2021 | 11:12 AM
05/02/2021 |  | RoutineScheduled | 154-08-0384 | Louisa | This AOSS is functioning as designed and in accordance with the performance/maintenance requirements of 12VAC5-613. | Approved | EHD - Blue Ridge | Enviro-Klean Co. | 1942001087 | michael | clark |  |  | MicroFast |  | Gravity | Pressure | Drip | Not Applicable | 450.000000 | [] | ["Attached Growth Medium","BlowerCompressorAerator Operation","Control Operation","Dispersal System Operation","Distribution Pump Operation","Level Sensor Operation","SludgeScum Accumulation"] | YES | [18 empty] | This AOSS is functioning as designed and in accordance with the performance/maintenance requirements of 12VAC5-613. |  | 12:00 AM
05/04/2021 |  | RoutineScheduled |  | Loudoun | This alternative discharging system is functioning as designed and in accordance with the performance/maintenance requirements of 12VAC5-640 | Pending Review | EHD - Loudoun | SES Mid Atlantic, LLC | 1942001203 | James | Green |  |  | Delta Environmental Products, DF Series | none | Pump | Gravity | Drip | Not Applicable |  | ["Auxiliary Filter" ,"BlowerCompressorAerator Operation"] | ["Auxiliary Filter" ,"BlowerCompressorAerator Operation"] | NA | [15 empty] | Will be sent separately | Inspected | Components marked Fully Inspected are done so at the request of the LCHD but do not include the uncovering or physical removal of buried or submerged components such as pumps, floats, diffusers etc, nor inspection of the interior or exterior of tanks, boxes, valves or other buried components for leaks, structural defects or other abnormalities. | This alternative discharging system is functioning as designed and in accordance with the performance/maintenance requirements of 12VAC5-640 | 05/17/2021 | 09:34 AM
05/04/2021 | Alternative | Routine/Scheduled | 124-STS-2379 | Fairfax | This AOSS is functioning as designed and in accordance with the performance/maintenance requirements of 12VAC5-613 | Approved | EHD - Fairfax | SES Mid Atlantic | 1942001203 | Michael | Green |  |  | Puraflo |  |  |  |  | Not Applicable |  | ["Effluent Screens"] | ["Effluent Screens"] | YES | [17 empty] | Septic Sludge 4" Scum 2" Pump Sludge 1" Scum 0 | This AOSS is functioning as designed and in accordance with the performance/maintenance requirements of 12VAC5-613 | 05/04/2021 | Dec 30 1899 9:21AM
06/30/2021 |  | Initial Visit | 182-18-0027 | Rockingham | This AOSS is functioning as designed and in accordance with the performance/maintenance requirements of 12VAC5-613 | Approved | EHD - Central Shenandoah | Onsite Wastewater Services - May Supply | 1942001627 | Drew | Shull | 1.000000 |  | Orenco Advantex | none | Pump | Gravity | Trenches | Not Applicable |  |  |  | NA | None | Clear | [13 empty] | Will be sent separately | Inspected | INSPECTION COMPLETED ON 06/30/2021 BY DKS. | This AOSS is functioning as designed and in accordance with the performance/maintenance requirements of 12VAC5-613 | 07/06/2022 | 06:16 AM
01/18/2021 |  | RoutineScheduled | {FIPSCode}-STS-7832 | Frederick | This AOSS is functioning as designed and in accordance with the performance/maintenance requirements of 12VAC5-613. | Approved | EHD - Lord Fairfax | DeHaven's Backhoe Service Inc. | 1942001541 | Michael | Edmonson | 2.000000 | 1000 | Puraflo |  | Pump | Gravity | Trenches |  | 175.000000 | ["Effluent Screens"] | ["Effluent Screens"] | YES | [18 empty] | This AOSS is functioning as designed and in accordance with the performance/maintenance requirements of 12VAC5-613. |  | 11:00 PM
04/20/2021 |  | RoutineScheduled | 124-STS-2379 | Fairfax | This AOSS is functioning as designed and in accordance with the performance/maintenance requirements of 12VAC5-613. | Approved | EHD - Fairfax | McKim Construction | 1942001330 | Michelle | McKim |  |  |  |  | Pump | Gravity | Trenches | Not Applicable |  | [] | ["Attached Growth Medium","Control Operation","Dispersal System Operation","Distribution Pump Operation","Effluent Screens","Level Sensor Operation","Septic Tank Baffles","SludgeScum Accumulation"] | YES | [18 empty] | This AOSS is functioning as designed and in accordance with the performance/maintenance requirements of 12VAC5-613. | 05/13/2021 | Jan 1 1900 1:25PM
04/22/2021 |  | RoutineScheduled |  | Loudoun | This alternative discharging system is functioning as designed and in accordance with the performance/maintenance requirements of 12VAC5-640 | Pending Review | EHD - Loudoun | Mckim Construction | 1942001330 | Michelle | Mckim | 1.000000 |  | none | none | Pump | Gravity | Trenches | Not Applicable |  |  |  | NA | [15 empty] | Will be sent separately | Inspected |  | This alternative discharging system is functioning as designed and in accordance with the performance/maintenance requirements of 12VAC5-640 | 05/27/2021 | 01:27 PM
05/10/2021 |  | RoutineScheduled |  | Loudoun | This alternative discharging system is functioning as designed and in accordance with the performance/maintenance requirements of 12VAC5-640 | Pending Review | EHD - Loudoun | Catoctin Environmental | 1942001137 | Cameron | Creighton | 1.000000 |  | Puraflo | none | Pump | Gravity | Trenches | Not Applicable |  |  |  | NA | [15 empty] | Will be sent separately | Inspected | One module has shifted and is not evenly distributing effluent. | This alternative discharging system is functioning as designed and in accordance with the performance/maintenance requirements of 12VAC5-640 | 05/27/2021 | 01:26 PM
06/28/2021 |  | Reportable Incident | S 800-18-0269 | Suffolk | This AOSS should now return to normal function after having provided the above state routine maintenance. | Approved | EHD - Western Tidewater | Farmer's Septic Service, Inc. | 1942001191 | Allen | Farmer | 1.000000 | [8 empty] | ["BlowerCompressorAerator Operation","Control Operation","Disinfection","Distribution Pump Operation","Effluent Screens","Level Sensor Operation","SludgeScum Accumulation"] | ["BlowerCompressorAerator Operation","Control Operation","Disinfection","Distribution Pump Operation","Effluent Screens","Level Sensor Operation","SludgeScum Accumulation"] | [18 empty] | Replaced the Clearstream CS 50 S pump, replaced the relay, and wired pump through the pump float. | This AOSS should now return to normal function after having provided the above state routine maintenance. | 06/28/2021 | Jan 1 1900 12:00PM
05/21/2021 |  | Pump-Out Only |  | Warren | This AOSS is functioning as designed and in accordance with the performance/maintenance requirements of 12VAC5-613. | Pending Review | EHD - Lord Fairfax | POWELLS PLUMBING, INC. | 1942001036 | Kurt | Holthaus | [9 empty] | ["Effluent Screens"] | ["Effluent Screens"] | YES | [16 empty] | Pumped Out |  | This AOSS is functioning as designed and in accordance with the performance/maintenance requirements of 12VAC5-613. | 08/27/2021 | 11:24 AM
08/18/2021 |  | Routine/Scheduled | 093-12-0053 | Isle Of Wight | This AOSS is functioning as designed and in accordance with the performance/maintenance requirements of 12VAC5-613 | Approved | EHD - Western Tidewater | R & K Septic, Inc. | 1942001066 | Mary | VanHolten |  |  | Clearstream ATU |  | Pump |  |  | Not Applicable |  | ["BlowerCompressorAerator Operation","Control Operation","Dispersal System Operation","Distribution Pump Operation","Level Sensor Operation","SludgeScum Accumulation"] | ["BlowerCompressorAerator Operation","Control Operation","Dispersal System Operation","Distribution Pump Operation","Level Sensor Operation","SludgeScum Accumulation"] | N/A | None | Clear | 8.000000 | 5.000000 | [14 empty] | This AOSS is functioning as designed and in accordance with the performance/maintenance requirements of 12VAC5-613 | 08/18/2021 | Jan 1 1900 1:30PM
07/29/2021 |  | RoutineScheduled | 179-18-0177-SP | Stafford | This AOSS is functioning as designed and in accordance with the performance/Maintenance requirements of 12VAC5-613 | Approved | EHD - Rappahannock | EcoSeptix Alliance | 1942001060 | Rob | Martin |  |  | Orenco Advantex | none | Pump | Gravity | Drip | Not Applicable |  | ["Auxiliary Filter" ,"Recirculation Pump" ,"Dispersal System Operation" ,"Distribution Pump Operation" ,"Effluent Screens"] | ["Auxiliary Filter" ,"Dispersal System Operation" ,"Distribution Pump Operation" ,"Effluent Screens" ,"Recirculation Pump"] | YES | Musty | Dark Brown | [13 empty] | Will be sent separately | Inspected |  | This AOSS is functioning as designed and in accordance with the performance/Maintenance requirements of 12VAC5-613 | 10/06/2021 | 10:54 AM
06/16/2021 |  | Routine/Scheduled | 157-10-0043 | Mathews | This AOSS is functioning as designed and in accordance with the performance/maintenance requirements of 12VAC5-613 | Approved | EHD - Three Rivers | Miller’s Septic Service | 1942001063 | K.R. Trapper | Davis | 1.000000 | 1000 | Clearstream |  | Pump | Pressure | Drip | Not Applicable | 450.000000 |  | ["BlowerCompressorAerator Operation","Control Operation","Dispersal System Operation","Distribution Pump Operation","Effluent Screens","Level Sensor Operation","Septic Tank Baffles","SludgeScum Accumulation"] | YES | Musty | Clear | [15 empty] | Routine Service Primary Septic Tank - normal level - effluent screen serviced. Aeration Tank - normal level - mixing present - compressor serviced. Pump Tank - normal level - float sensor, & controls operating - pump serviced. Drip Headworks - drip screen serviced, field flushed. | This AOSS is functioning as designed and in accordance with the performance/maintenance requirements of 12VAC5-613 | 06/28/2021 | 08:00 AM
05/07/2021 |  | RoutineScheduled | 177-08-0219-SP | Spotsylvania | This AOSS is functioning as designed and in accordance with the performance/Maintenance requirements of 12VAC5-613 | Approved | EHD - Rappahannock | EcoSeptix Alliance | 1942001060 | Rob | Martin | 1.000000 |  | none | none | Pump | Gravity | Trenches | Not Applicable |  | ["Distribution Pump Operation" ,"Effluent Screens" ,"SludgeScum Accumulation"] | ["Effluent Screens" ,"Distribution Pump Operation"] | YES | [15 empty] | Will be sent separately | Inspected | We recommend pumping the pump tank due to sludge accumulation in the tank. The first two Puraflo modules have some signs of ant infestation. The fifth module has a significant ant infestation. We strongly recommend treating the area around all five Puraflo modules for ants. | This AOSS is functioning as designed and in accordance with the performance/Maintenance requirements of 12VAC5-613 | 06/02/2021 | 07:05 AM
07/13/2021 | Alternative | RoutineScheduled | 115-14-0062 | Campbell | This AOSS is functioning as designed and in accordance with the performance/maintenance requirements of 12VAC5-613. | Approved | EHD - Central | Virginia Septic Service | 1942001512 | iain | Waugh | 1.000000 | 1200 | Septic Tank | Advantex AX20RT | Pump | Gravity | Trenches | Not Applicable |  | ["Effluent Screens"] | ["Effluent Screens"] | YES | [16 empty] | Inspected | First Yearly inspection for new owner of home (exhisting home we serviced prior) Advantex AX20RT -1-2" scum layer 10" Newish color sludge in septic tank, 5-6" sludge in recirculation zone, Found about 24" Brown water/sludge in discharge zone appears soil/mud infiltrated tank in the rain.. Cleaned of the media(had some soil on top of media sheets. Both pumps are operational. Good spray pattern. Discharge pump continues to run normal but is in ALT mode due to the high water issue lasting days. Alarm test good, All floats operational. Effluent Filter was cleaned and rinsed off. | This AOSS is functioning as designed and in accordance with the performance/maintenance requirements of 12VAC5-613. | 06/29/2021 | 09:30 AM
09/13/2021 |  | RoutineScheduled |  | Warren | This AOSS is functioning as designed and in accordance with the performance/Maintenance requirements of 12VAC5-613 | Pending Review | EHD - Lord Fairfax | Cubbage Septic Solutions LLC | 1942001021 | Harrison | Cubbage | 1.000000 |  | Orenco Advantex | none | Pump | Gravity | Drip | Not Applicable |  | ["Auxiliary Filter" ,"Attached Growth Medium" ,"SludgeScum Accumulation"] | ["Auxiliary Filter" ,"Attached Growth Medium"] | NA | [15 empty] | Will be sent separately | Inspected | Pumping of Advantex Treatment tank is recommended. Let us know if you would like us to complete this for you. | This AOSS is functioning as designed and in accordance with the performance/Maintenance requirements of 12VAC5-613 | 12/26/2021 | 11:36 AM
05/25/2021 |  | RoutineScheduled |  | Loudoun | This alternative discharging system is not functioning as designed or in accordance with the performance /maintenance requirements of 12VAC5-640 | Pending Review | EHD - Loudoun | SES Mid Atlantic, LLC | 1942001203 | James | Green | 1.000000 |  | Delta Environmental Products, DF Series | none | Gravity | Gravity | Drip | Not Applicable |  | ["Auxiliary Filter" ,"BlowerCompressorAerator Operation"] | ["Auxiliary Filter" ,"BlowerCompressorAerator Operation"] | NA | [15 empty] | Will be sent separately | Inspected | Components marked Fully Inspected are done so at the request of the LCHD but do not include the uncovering or physical removal of buried or submerged components such as pumps, floats, diffusers etc, nor inspection of the interior or exterior of tanks, boxes, valves or other buried components for leaks, structural defects or other abnormalities. ATU needs vent. | This alternative discharging system is not functioning as designed or in accordance with the performance /maintenance requirements of 12VAC5-640 | 06/17/2021 | 12:30 PM
04/23/2021 |  | RoutineScheduled | 08-163-0159 | New Kent | This AOSS is functioning as designed and in accordance with the performance/maintenance requirements of 12VAC5-613. | Approved | EHD - Chickahominy | Onsite Maintenance Team | 1942001039 | Corey | Braxton | 3.000000 |  | Ecopod |  | Pump | Gravity | Trenches |  | 100.000000 | [] | ["Attached Growth Medium","BlowerCompressorAerator Operation","Distribution Pump Operation","Level Sensor Operation"] | NA | Musty | Clear | 7.570000 | 4.000000 | [14 empty] | This AOSS is functioning as designed and in accordance with the performance/maintenance requirements of 12VAC5-613. | 04/23/2021 | 12:00 AM
09/08/2021 |  | Follow-Up | 2016-143-0231 | Henrico | This AOSS should now return to normal function after having provided the above state routine maintenance. | Approved | EHD - Henrico | Farmer's Septic Service, Inc. | 1942001191 | Allen | Farmer | 1.000000 | [8 empty] | ["BlowerCompressorAerator Operation","Control Operation","Distribution Pump Operation","Effluent Screens","Level Sensor Operation","SludgeScum Accumulation"] | ["BlowerCompressorAerator Operation","Control Operation","Distribution Pump Operation","Effluent Screens","Level Sensor Operation","SludgeScum Accumulation"] | [18 empty] | Owner called due to the alarm. Serviced system. Checked the pump, panel, & floats (ok). Cleaned the filter and the diffuser in the Clearstream. Installed a rebuild kit on the aerator and changed the filter in the aerator. Inlet tee is backgrading to the house - should be addressed. The timer is set to 6 minutes every 2 hours. Did not take initial sample. | This AOSS should now return to normal function after having provided the above state routine maintenance. | 09/08/2021 | 11:45 AM
08/05/2021 |  | RoutineScheduled | 069051240 | Frederick | This AOSS is functioning as designed and in accordance with the performance/maintenance requirements of 12VAC5-613. | Pending Review | EHD - Lord Fairfax | Combs Wastewater Management LLC | 1942001353 | Amy | Combs | 2.000000 | 1500 | Puraflo Trench |  | Pump | Gravity | Trenches | Not Applicable | 450.000000 | ["None"] | ["Attached Growth Medium","Control Operation","Level Sensor Operation","SludgeScum Accumulation"] | NA | [18 empty] | This AOSS is functioning as designed and in accordance with the performance/maintenance requirements of 12VAC5-613. | 08/05/2021 | 03:00 PM
03/08/2021 |  | RoutineScheduled | 124-STS-2379 | Fairfax | This AOSS is not functioning as designed or in accordance with the performance/maintenance requirements. | Approved | EHD - Fairfax | Soils, Inc. | 1942001004 | Mark | Smith |  |  | Biomicrobics MicroFAST | none | Gravity | Gravity | Drip | UV |  |  |  | NA | [15 empty] | Will be sent separately | Inspected |  | This AOSS is not functioning as designed or in accordance with the performance/maintenance requirements. | 05/31/2021 | Jan 1 1900 9:07AM
02/23/2021 |  | Follow-Up | 02-197-091 | Wise | This alternative discharging system is functioning as designed and in accordance with the performance/maintenance requirements of 12VAC5-640. |  | EHD - Lenowisco | Wise County Health Dept |  | Rodney | Neece | 1.000000 |  | ATU |  | Gravity | Gravity | Discharge | Chlorination |  |  |  |  | None | Clear | 6.200000 | 5.000000 |  | 0.000000 | [12 empty] | This alternative discharging system is functioning as designed and in accordance with the performance/maintenance requirements of 12VAC5-640. | 02/23/2021 | 12:00 AM
12/09/2021 |  | Routine/Scheduled | 2015-143-0160 | Henrico | This AOSS is functioning as designed and in accordance with the performance/maintenance requirements of 12VAC5-613. | Approved | EHD - Henrico | Miller’s Septic Service | 1942001468 | Kevin | Blasing | 1.000000 | 1000 | Orenco Advantex |  | Pump | Gravity | Trenches | Not Applicable | 450.000000 |  | ["Attached Growth Medium","Control Operation","Dispersal System Operation","Distribution Pump Operation","Effluent Screens","Level Sensor Operation","Recirculation Pump","Septic Tank Baffles","SludgeScum Accumulation"] | YES | Musty | Clear | [15 empty] | Routine Service. Primary Septic Tank - normal level - effluent screen serviced. Processing Tank - Recirc - pump, media drapes, spray grid serviced. Processing Tank - Discharge - pump serviced, float sensors & controls operating. | This AOSS is functioning as designed and in accordance with the performance/maintenance requirements of 12VAC5-613. | 12/12/2021 | 10:15 AM
06/04/2021 |  | Initial Visit | 085-STS-33015 | Hanover | This AOSS is functioning as designed and in accordance with the performance/maintenance requirements of 12VAC5-613 | Approved | EHD - Chickahominy | Miller’s Septic Service | 1942001063 | K.R. Trapper | Davis | 1.000000 | 1000 | Orenco Advantex | None | Pump | Gravity | Trenches | UV | 600.000000 |  | ["Attached Growth Medium","Control Operation","Disinfection","Dispersal System Operation","Effluent Screens","Level Sensor Operation","Septic Tank Baffles","SludgeScum Accumulation"] | YES | None | Clear | [15 empty] | System commissioning / start-up Primary septic tank - low level - requires additional water for operation - inlet / outlet baffles present. Processing Tank - Recirc - return / recirculation flow adjusted - pump, float sensors and timers operational. U.V. Disinfection - bulb operating - voltage / amperage good. Processing Tank - Discharge - pump, float sensors and controls operating. Absorption field - new - | This AOSS is functioning as designed and in accordance with the performance/maintenance requirements of 12VAC5-613 | 06/04/2021 | Jan 1 1900 4:00PM
02/15/2021 |  | RoutineScheduled |  | Shenandoah | This alternative discharging system is functioning as designed and in accordance with the performance/maintenance requirements of 12VAC5-640 | Pending Payment | EHD - Lord Fairfax | Cubbage Septic Solutions LLC | 1942001021 | Harrison | Cubbage | 1.000000 |  | Biomicrobics MicroFAST | none | Pump | Pressure | Drip | Not Applicable |  | ["BlowerCompressorAerator Operation" ,"Auxiliary Filter"] | ["BlowerCompressorAerator Operation" ,"Auxiliary Filter"] | NA | [15 empty] | Will be sent separately | Inspected |  | This alternative discharging system is functioning as designed and in accordance with the performance/maintenance requirements of 12VAC5-640 | 04/26/2021 | 09:04 AM
04/12/2021 |  | Initial Visit | 09-174-0096 | Prince George | This AOSS is functioning as designed and in accordance with the performance/maintenance requirements of 12VAC5-613 | Approved | EHD - Crater | Miller’s Septic Service | 1942001063 | K.R. Trapper | Davis | 1.000000 | 1500 | Biomicrobics MicroFAST |  | Pump | Gravity | Trenches | Not Applicable | 450.000000 |  | ["BlowerCompressorAerator Operation","Control Operation","Dispersal System Operation","Distribution Pump Operation","Level Sensor Operation","Septic Tank Baffles","SludgeScum Accumulation"] | N/A | Musty | Clear | [15 empty] | AOSS - Initial Visit Trash Tank - normal level Aeration Tank - normal level - mixing present - compressor serviced. Pump Tank - normal level - leak present at forcemain and sidewall of tank - pump, float sensors & controls operating. Distribution Box - concrete - fracture present - all laterals accepting effluent. | This AOSS is functioning as designed and in accordance with the performance/maintenance requirements of 12VAC5-613 | 04/13/2021 | Jan 1 1900 7:00AM
06/19/2021 |  | RoutineScheduled | 2118-06-153 | Prince William | This AOSS is functioning as designed and in accordance with the performance/maintenance requirements of 12VAC5-613. | Approved | EHD - Prince William | Wastemaster Inc |  | Timothy | Jenkins | 2.000000 |  | PuraFlo |  | Pump | Gravity | Discharge | Chlorination |  | [] | [] |  | Musty | Clear | 6.900000 | 6.200000 |  | 2.200000 |  | 06/19/2021 |  | 4.000000 |  |  | 4.300000 |  |  | Attached to this report |  |  | This AOSS is functioning as designed and in accordance with the performance/maintenance requirements of 12VAC5-613. | 07/08/2021 | 12:25 PM
09/21/2021 |  | RoutineScheduled | SWT-04-497 | Stafford | This AOSS is functioning as designed and in accordance with the performance/Maintenance requirements of 12VAC5-613 | Approved | EHD - Rappahannock | EcoSeptix Alliance | 1942001060 | Rob | Martin |  |  | Orenco Advantex | none | Pump | Gravity | Trenches | Not Applicable |  | ["Attached Growth Medium" ,"Effluent Screens" ,"Recirculation Pump"] | ["Effluent Screens" ,"Recirculation Pump" ,"Attached Growth Medium"] | YES | Musty | Cloudy | [13 empty] | Will be sent separately | Inspected |  | This AOSS is functioning as designed and in accordance with the performance/Maintenance requirements of 12VAC5-613 | 10/06/2021 | 10:54 AM
01/04/2021 | Alternative | Reportable Incident | 159-15-0055 | Middlesex | This AOSS is functioning as designed and in accordance with the performance/maintenance requirements of 12VAC5-613. | Approved | EHD - Three Rivers | Farmer's Septic Service, Inc. | 1942001191 | Allen | Farmer | 1.000000 | [8 empty] | ["Blower/Compressor/Aerator Operation","Control Operation","Distribution Pump Operation","Effluent Screens","Level Sensor (Float) Operation","Sludge/Scum Accumulation"] | ["Blower/Compressor/Aerator Operation","Control Operation","Distribution Pump Operation","Effluent Screens","Level Sensor (Float) Operation","Sludge/Scum Accumulation"] | N/A | [17 empty] | Owner called due to the alarm going off. Serviced system. Checked the pump, panel, & floats (ok). Cleaned the filter in the Clearstream. Changed the diffuser in the Clearstream and changed the filter in the aerator. Installed a re-build kit on the aerator. The timer is set to 2 minutes every 2 hours. | This AOSS is functioning as designed and in accordance with the performance/maintenance requirements of 12VAC5-613. | 01/04/2021 | 12:00 PM
01/19/2021 | Alternative | Reportable Incident | 073-STS-105725 | Gloucester | This AOSS is functioning as designed and in accordance with the performance/maintenance requirements of 12VAC5-613 | Approved | EHD - Three Rivers | Miller's Septic Service | 1942001063 | K.R. Trapper | Davis | 1.000000 | 1000 | None | None | Gravity | Gravity | Trenches | Not Applicable | 450.000000 |  | ["Dispersal System Operation","Septic Tank Baffles","Sludge/Scum Accumulation"] | N/A | [17 empty] | COSS Maintenance Septic tank in normal level. Hydrojetted laterals - 5 laterals - all laterals accepting effluent. Replaced distribution box - concrete 8 port - Conveyance line spliced Header lines spliced. | This AOSS is functioning as designed and in accordance with the performance/maintenance requirements of 12VAC5-613 | 01/20/2021 | 08:15 AM
09/30/2021 |  | RoutineScheduled | 001-STS-91728 | Accomack | This AOSS is functioning as designed and in accordance with the performance/maintenance requirements of 12VAC5-613. | Approved | EHD - Eastern Shore | obsidian onsite services | 1942001177 | joel | pinnix | [9 empty] | [] | [] | [19 empty] | This AOSS is functioning as designed and in accordance with the performance/maintenance requirements of 12VAC5-613. |  | 12:00 AM
02/24/2021 |  | RoutineScheduled | SWP-04-406 | King George | This alternative discharging system is functioning as designed and in accordance with the performance/maintenance requirements of 12VAC5-640 | Approved | EHD - Rappahannock | Dominion Septic, Inc | 1942001068 | David | Stewart | 1.000000 |  | Ecoflo | none | Pump | Gravity | Pad | Not Applicable |  | ["Septic Tank Baffles" ,"SludgeScum Accumulation" ,"Dispersal System Operation" ,"Distribution Pump Operation" ,"Level Sensor Operation"] | ["Distribution Pump Operation" ,"Level Sensor Operation" ,"Septic Tank Baffles" ,"SludgeScum Accumulation" ,"Dispersal System Operation"] | NA | None | Clear | [13 empty] | Will be sent separately | Inspected |  | This alternative discharging system is functioning as designed and in accordance with the performance/maintenance requirements of 12VAC5-640 | 04/13/2021 | 11:22 AM
01/18/2021 | Alternative |  | 04-142-0525 | Hanover | This AOSS is not functioning as designed or in accordance with the performance/maintenance requirements. | Approved | EHD - Chickahominy | C&W Hanover Septic | 1942001281 | William | Shaw |  |  | Ecoflo | [6 empty] | ["Attached Growth Medium","Control Operation","Distribution Pump Operation","Effluent Screens"] | ["Attached Growth Medium","Control Operation","Distribution Pump Operation","Effluent Screens"] | [18 empty] | The tipping tray needs to be replaced. | This AOSS is not functioning as designed or in accordance with the performance/maintenance requirements. | 05/25/2021 | 12:00 AM
11/04/2021 |  | RoutineScheduled | 023-STS-42681 | Botetourt | This AOSS is functioning as designed and in accordance with the performance/maintenance requirements of 12VAC5-613. | Approved | EHD - Alleghany-Roanoke | Virginia Septic Service | 1942001512 | iain | Waugh | 1.000000 | 1500 | Sand Filter |  | Pump | Gravity | Trenches | Not Applicable |  | [] | [] | NA | [16 empty] | Inspected | Sludge levels-- minimal Scum- 3-4" sludge in Septic tank. No Pumping Needed. Recently Installed system- Alarm float and pump run float tested operational. Alarm sounded good. Drainfield - Owner is growing grass and attempting to prevent errosion. Reccomend to establish the grass and if possibly add some gravel to the lower side of the drainfield to build up soil and prevent any runoff. if you experience any errosion from heavy rains or wet weather and if any occurs around the drainfield. Please add sand to the drainfield and establish a smooth lawn over it. Be very careful and prevent heavy machinery from entering the sand field. You may want a retaining wall across the bottom of the drainfield if it continues to erode down hill. | This AOSS is functioning as designed and in accordance with the performance/maintenance requirements of 12VAC5-613. | 11/05/2021 | Jan 1 1900 9:30AM
12/03/2021 |  | Follow-Up | 179-14-0067-SP | Stafford | This AOSS is functioning as designed and in accordance with the performance/maintenance requirements of 12VAC5-613 | Approved | EHD - Rappahannock | Dominion Septic, Inc | 1942001068 | David | Stewart |  |  | Orenco Advantex | none | Pump | Gravity | Trenches | Not Applicable |  |  |  | NA | [15 empty] | Will be sent separately | Inspected | Onsite to disassemble avantex recirc tank and assisted pumper with pumping out tank. Reassembled components and filled back to proper water level. | This AOSS is functioning as designed and in accordance with the performance/maintenance requirements of 12VAC5-613 | 01/07/2022 | 06:18 AM
05/20/2021 |  | RoutineScheduled | 150-07-0219 | King William | This AOSS is functioning as designed and in accordance with the performance/maintenance requirements of 12VAC5-613. | Approved | EHD - Three Rivers | Atlee Sewage Disposal, LLC | 1942001144 | Francis | Frere | 3.000000 | 3000 | Septic Tank | Clearstream | Pump | Gravity | Trenches | Not Applicable | 450.000000 | ["BlowerCompressorAerator Operation","Control Operation","Distribution Pump Operation","Level Sensor Operation","SludgeScum Accumulation"] | ["SludgeScum Accumulation","Level Sensor Operation","Distribution Pump Operation","Control Operation","BlowerCompressorAerator Operation"] | NA | Musty | Clear |  |  | 5.000000 | [12 empty] | Clearstream Maintenance, 5% SS, serviced blower, ST-0" FOG, 10" Sludge, PT- pump, floats, alarm, controls operating properly, | This AOSS is functioning as designed and in accordance with the performance/maintenance requirements of 12VAC5-613. | 06/06/2021 | 01:45 AM
08/19/2021 |  | Routine/Scheduled | 10-142-0081 | Hanover | This AOSS should now return to normal function after having provided the above state routine maintenance | Approved | EHD - Chickahominy | Miller’s Septic Service | 1942001468 | Kevin | Blasing | 1.000000 | 1000 | Delta Environmental Products, UC Series |  | Pump | Pressure | Trenches | Not Applicable | 450.000000 | ["BlowerCompressorAerator Operation"] | ["BlowerCompressorAerator Operation","Control Operation","Dispersal System Operation","Distribution Pump Operation","Effluent Screens","Level Sensor Operation","Septic Tank Baffles","SludgeScum Accumulation"] | YES | Musty | Clear | [15 empty] | Routine Service Primary Septic Tank - normal level - effluent screen serviced. Processing Tank - normal level - mixing NOT present - compressor is operating but not moving air - requires replacement. Pump Tank - pump, float sensors & controls operating. Manifold valve exercised. 08/30/2021 - Blower unit replaced - system restored to proper operation. | This AOSS should now return to normal function after having provided the above state routine maintenance | 09/01/2021 | Jan 1 1900 8:00AM
01/04/2021 |  | Routine/Scheduled |  | Virginia Beach | This AOSS is functioning as designed and in accordance with the performance/maintenance requirements of 12VAC5-613 | Pending Payment | EHD - Virginia Beach | R & K Septic, Inc. | 1942001066 | Mary | VanHolten |  |  | Clearstream ATU |  | Pump | Distribution Box |  | None |  | ["Blower/Compressor/Aerator Operation","Control Operation","Dispersal System Operation","Distribution Pump Operation","Level Sensor (Float) Operation","Sludge/Scum Accumulation"] | ["Blower/Compressor/Aerator Operation","Control Operation","Dispersal System Operation","Distribution Pump Operation","Level Sensor (Float) Operation","Sludge/Scum Accumulation"] | N/A |  |  | 7.000000 | 5.000000 | [14 empty] | This AOSS is functioning as designed and in accordance with the performance/maintenance requirements of 12VAC5-613 | 01/04/2021 | Jan 1 1900 11:50AM
03/24/2021 |  | RoutineScheduled |  | Loudoun | This alternative discharging system is functioning as designed and in accordance with the performance/maintenance requirements of 12VAC5-640 | Pending Review | EHD - Loudoun | Catoctin Environmental | 1942001137 | Cameron | Creighton | 1.000000 |  | none | none | Pump | Gravity | Trenches | Not Applicable |  |  |  | NA | [15 empty] | Will be sent separately | Inspected |  | This alternative discharging system is functioning as designed and in accordance with the performance/maintenance requirements of 12VAC5-640 | 05/27/2021 | 01:26 PM
03/22/2021 |  | Routine/Scheduled | 2016-126-048(OSE W&S) | Dinwiddie | This AOSS is functioning as designed and in accordance with the performance/maintenance requirements of 12VAC5-613 | Approved | EHD - Crater | Madison Environmental LLC | 1942001333 | Larry | Madison, Jr. | 1.000000 |  | Clearstream ATU |  | Pump |  |  |  |  | ["BlowerCompressorAerator Operation","Control Operation","Distribution Pump Operation","Septic Tank Baffles","SludgeScum Accumulation"] | ["BlowerCompressorAerator Operation","Control Operation","Distribution Pump Operation","Level Sensor Operation","Septic Tank Baffles","SludgeScum Accumulation"] | N/A | [18 empty] | This AOSS is functioning as designed and in accordance with the performance/maintenance requirements of 12VAC5-613 | 03/22/2021 | Jan 1 1900 12:42PM
07/27/2021 |  | Routine/Scheduled | 234-18-393 | Chesapeake | This AOSS is functioning as designed and in accordance with the performance/maintenance requirements of 12VAC5-613. | Approved | EHD - Chesapeake | Farmer's Septic Service, Inc. | 1942001191 | Allen | Farmer | 1.000000 | [8 empty] | ["BlowerCompressorAerator Operation","Control Operation","Disinfection","Distribution Pump Operation","Effluent Screens","Level Sensor Operation","SludgeScum Accumulation"] | ["BlowerCompressorAerator Operation","Control Operation","Disinfection","Distribution Pump Operation","Effluent Screens","Level Sensor Operation","SludgeScum Accumulation"] | [18 empty] | Serviced system. Checked the pump, panel, & floats (ok). Cleaned the filter in the Clearstream and cleaned the UV light bulb. Changed the diffuser in the Clearstream, changed the filter in the aerator, and changed the mesh screen in the spinfilter. The timer is set to 7 minutes every 2 hours. There is a fake rock over the aerator - can not see alarm if and when there is one - it was muted - never reset it - hinges stilled busted on aerator. Pump tank is dirty - it may eventually need pumping and cleaning if if it keeps having an alarm. | This AOSS is functioning as designed and in accordance with the performance/maintenance requirements of 12VAC5-613. | 07/27/2021 | Jan 1 1900 4:00PM
02/16/2021 |  | RoutineScheduled |  | Loudoun | This alternative discharging system is functioning as designed and in accordance with the performance/maintenance requirements of 12VAC5-640 | Pending Review | EHD - Loudoun | Mckim Construction | 1942001330 | Michelle | Mckim | 1.000000 |  | Puraflo | none | Pump | Gravity | Trenches | Not Applicable |  |  |  | NA | [15 empty] | Will be sent separately | Inspected |  | This alternative discharging system is functioning as designed and in accordance with the performance/maintenance requirements of 12VAC5-640 | 04/14/2021 | 04:27 PM
01/21/2021 |  | RoutineScheduled | 41989 | Frederick | This AOSS is functioning as designed and in accordance with the performance/maintenance requirements of 12VAC5-613. | Approved | EHD - Lord Fairfax | Larry Royston Septic Service, LLC | 2705110225 | Larry | Royston | 2.000000 | 2250 | 1250 | 1000 | Pump | Pressure | Drip | Not Applicable |  | ["None"] | ["None"] | YES | None | Clear | [14 empty] | Inspected |  | This AOSS is functioning as designed and in accordance with the performance/maintenance requirements of 12VAC5-613. | 01/21/2021 | 01:25 PM
02/09/2021 |  | RoutineScheduled | 107-03-0320 (LEGACY ALT. SYSTEM) | Augusta | This AOSS is functioning as designed and in accordance with the performance/maintenance requirements of 12VAC5-613. | Approved | EHD - Central Shenandoah | Onsite Wastewater Services - May Supply | 1942001627 | Drew | Shull | 1.000000 |  | Orenco Advantex | none | Pump | Gravity | Trenches | Not Applicable |  |  |  | NA | Musty | Clear | [13 empty] | Will be sent separately | Inspected | System found to be maintained and operating per requirements. | This AOSS is functioning as designed and in accordance with the performance/maintenance requirements of 12VAC5-613. | 08/09/2021 | 08:53 AM
05/27/2021 |  | RoutineScheduled | 061-16-250 | Fauquier | This AOSS is functioning as designed and in accordance with the performance/maintanence requirements of 12VAC5-613 | Approved | EHD - Rappahannock-Rapidan | Dominion Septic, Inc | 1942001125 | Tom | Jackson | 5.000000 |  | Bio Barrier | Bio Barrier | Pump | Gravity | Drip | Not Applicable |  | ["Distribution Pump Operation" ,"Control Operation" ,"Auxiliary Filter"] | ["Auxiliary Filter" ,"Distribution Pump Operation" ,"Control Operation"] | NA | None | Clear | [13 empty] | Will be sent separately | Inspected | Grass has been cut in dripfield. Surge panel peak count at 1315. Drip pump #1 may be going bad. Test cycle rate was 56 gpm @ 31.5 psi, while pump #2 did 61 gpm @ 38.5 psi on the same zone. Will continue to monitor. In the past 15 days, system pumped an average of 1,649.5 gals/day at 242.5 gals/dose (avg.) for a total of 24,743 gallons. | This AOSS is functioning as designed and in accordance with the performance/maintanence requirements of 12VAC5-613 | 08/04/2021 | 12:41 PM
03/11/2021 |  | Routine/Scheduled | 175-05-0626 | Prince William | This AOSS is functioning as designed and in accordance with the performance/maintenance requirements of 12VAC5-613 | Approved | EHD - Prince William | SES Mid Atlantic | 1942001203 | Michael | Green |  |  | Clearstream |  |  |  |  | Not Applicable |  | ["Auxiliary Filter","BlowerCompressorAerator Operation"] | ["Auxiliary Filter","BlowerCompressorAerator Operation"] | N/A | Musty | Clear | [15 empty] | Pump Amps 5.98 ETM 43 hrs Cycles 131531 Water Meter Reading 894540 Septic Sludge 8" Scum 1" ATU Sludge 2" Scum 1" Pump Sludge 0 Scum 0 | This AOSS is functioning as designed and in accordance with the performance/maintenance requirements of 12VAC5-613 | 03/11/2021 | 03:30 PM
02/22/2021 |  | Follow-Up | SD-14-87 | Culpeper | This alternative discharging system is functioning as designed and in accordance with the performance/maintenance requirements of 12VAC5-640 | Approved | EHD - Rappahannock-Rapidan | Dominion Septic, Inc | 1942001068 | David | Stewart | 1.000000 |  | none | none | Pump | Gravity | Trenches | Not Applicable |  |  |  | NA | [15 empty] | Will be sent separately | Inspected | Chemically treated FAST unit, pump out of FAST tank by others. | This alternative discharging system is functioning as designed and in accordance with the performance/maintenance requirements of 12VAC5-640 | 04/13/2021 | 11:22 AM
11/03/2021 |  | Routine/Scheduled | 154-14-0002 | Louisa | This AOSS is functioning as designed and in accordance with the performance/maintenance requirements of 12VAC5-613. | Approved | EHD - Blue Ridge | Old Dominion Onsite, Inc. | 1942001134 | John | Ewing | 1.000000 | 1000 | Orenco Advantex |  | Pump | Gravity | Trenches | Not Applicable | 400.000000 | ["Control Operation","Dispersal System Operation","Effluent Screens","Level Sensor Operation","Recirculation Pump"] | ["Control Operation","Dispersal System Operation","Effluent Screens","Level Sensor Operation","Recirculation Pump"] | YES | [17 empty] | Significant amount of grease in septic tank and on effluent filter. There were no recirculation pump overrides in the past 30 days. The Nitrogen return was opened | This AOSS is functioning as designed and in accordance with the performance/maintenance requirements of 12VAC5-613. | 11/03/2021 | 10:36 AM
04/07/2021 |  | RoutineScheduled |  | Loudoun | This alternative discharging system is functioning as designed and in accordance with the performance/maintenance requirements of 12VAC5-640 | Pending Review | EHD - Loudoun | Mckim Construction | 1942001330 | Michelle | Mckim | 1.000000 |  | Puraflo | none | Pump | Gravity | Trenches | Not Applicable |  |  |  | NA | [15 empty] | Will be sent separately | Inspected |  | This alternative discharging system is functioning as designed and in accordance with the performance/maintenance requirements of 12VAC5-640 | 04/14/2021 | 04:27 PM
12/29/2021 |  | Routine/Scheduled | 124-STS-2379 | Fairfax | This AOSS is functioning as designed and in accordance with the performance/maintenance requirements of 12VAC5-613. | Approved | EHD - Fairfax | SES Mid Atlantic | 1942001203 | Michael | Green |  |  | Biomicrobics MicroFAST |  |  |  |  | Not Applicable |  |  | ["BlowerCompressorAerator Operation"] | N/A | Musty | Clear | [15 empty] | Pump Amps 8.87 ETM 279 hrs 55 mins Cycles 11924 Septic Sludge 6" Scum 2" ATU Sludge 6"Scum 0 Pump Sludge 0 Scum 0 | This AOSS is functioning as designed and in accordance with the performance/maintenance requirements of 12VAC5-613. | 12/29/2021 | Jan 1 1900 12:15PM
03/12/2021 |  | RoutineScheduled | 177-09-0062-SP | Spotsylvania | This AOSS is functioning as designed and in accordance with the performance/Maintenance requirements of 12VAC5-613 | Approved | EHD - Rappahannock | EcoSeptix Alliance | 1942001060 | Rob | Martin | 1.000000 |  | Puraflo | none | Pump | Gravity | Trenches | Not Applicable |  | ["Effluent Screens" ,"Attached Growth Medium"] | ["Effluent Screens" ,"Attached Growth Medium"] | YES | [15 empty] | Will be sent separately | Inspected | As previously noted, roots are growing into the Puraflo modules. | This AOSS is functioning as designed and in accordance with the performance/Maintenance requirements of 12VAC5-613 | 04/09/2021 | 03:25 PM
03/24/2021 |  | Routine/Scheduled | 234-12-32 | Chesapeake | This AOSS is functioning as designed and in accordance with the performance/maintenance requirements of 12VAC5-613 | Approved | EHD - Chesapeake | R & K Septic, Inc. | 1942001066 | Mary | VanHolten |  |  | Clearstream ATU |  | Pump |  |  |  |  | ["BlowerCompressorAerator Operation","Control Operation","Disinfection","Dispersal System Operation","Distribution Pump Operation","Level Sensor Operation","SludgeScum Accumulation"] | ["BlowerCompressorAerator Operation","Control Operation","Disinfection","Dispersal System Operation","Distribution Pump Operation","Level Sensor Operation","SludgeScum Accumulation"] | N/A | None | Clear | 8.000000 | 5.000000 | [14 empty] | This AOSS is functioning as designed and in accordance with the performance/maintenance requirements of 12VAC5-613 | 03/25/2021 | Jan 1 1900 12:45PM
07/26/2021 |  | Reportable Incident | SD-89-288 | Fauquier | This alternative discharging system should now return to normal function after having provided the above stated routine maintenance | Approved | EHD - Rappahannock-Rapidan | SES Mid Atlantic | 1942001203 | Michael | Green | [9 empty] | ["BlowerCompressorAerator Operation"] | ["BlowerCompressorAerator Operation"] | N/A | [17 empty] | Replaced aeration mixer. | This alternative discharging system should now return to normal function after having provided the above stated routine maintenance | 07/26/2021 | 04:00 PM
08/18/2021 |  | Routine/Scheduled | 06-160-0080 | Montgomery | This AOSS is functioning as designed and in accordance with the performance/maintenance requirements of 12VAC5-613 | Approved | EHD - New River | Advanced Environmental & Septic, LLC | 1942001042 | Rodney | Rice | 1.000000 |  | Delta Environmental Products, DF Series |  | Pump | Pressure | Drip | Not Applicable |  | ["None"] | ["BlowerCompressorAerator Operation","Control Operation","Dispersal System Operation","Distribution Pump Operation","Effluent Screens","Level Sensor Operation","SludgeScum Accumulation"] | YES | [18 empty] | This AOSS is functioning as designed and in accordance with the performance/maintenance requirements of 12VAC5-613 | 08/18/2021 | 05:00 PM
04/12/2021 |  | Routine/Scheduled | 153-STS-18995 | Prince William | This AOSS is functioning as designed and in accordance with the performance/maintenance requirements of 12VAC5-613 | Approved | EHD - Prince William | SES Mid Atlantic | 1942001203 | Michael | Green |  |  | Biomicrobics MicroFAST |  |  |  |  | Not Applicable |  | ["Auxiliary Filter","BlowerCompressorAerator Operation"] | ["Auxiliary Filter","BlowerCompressorAerator Operation"] | N/A | Musty | Clear | [15 empty] | Pump Amps 9.76 ETM 49 hrs Cycles 1051 Water Meter Reading 39000 Septic Sludge 7" Scum 8" ATU Sludge 6" Scum 0 Pump Sludge 0 Scum 0 On 8 mins 13 secs Off 3 hrs 51 mins | This AOSS is functioning as designed and in accordance with the performance/maintenance requirements of 12VAC5-613 | 04/12/2021 | 08:46 AM
08/13/2021 |  | RoutineScheduled | 124-STS-2379 | Fairfax | This AOSS is functioning as designed and in accordance with the performance/maintenance requirements of 12VAC5-613. | Approved | EHD - Fairfax | FIVE STAR SEPTIC INC | 1944001248 | AARON | GOINS | 2.000000 | 2 TANKS 1500 GALLONS EACH = 3000 GALLONS |  |  | Pump | Pressure | Trenches | Not Applicable | 450.000000 | ["None"] | ["None"] | YES | [18 empty] | This AOSS is functioning as designed and in accordance with the performance/maintenance requirements of 12VAC5-613. | 08/20/2021 | Jan 1 1900 2:35PM
05/13/2021 |  | RoutineScheduled | 182-17-0382 | Rockingham | This AOSS is functioning as designed and in accordance with the performance/maintanence requirements of 12VAC5-613 | Approved | EHD - Central Shenandoah | Cubbage Septic Solutions LLC | 1942001021 | Harrison | Cubbage | 1.000000 |  | Biomicrobics MicroFAST | none | Gravity | Gravity | Trenches | Not Applicable |  | ["BlowerCompressorAerator Operation" ,"Control Operation"] | ["BlowerCompressorAerator Operation" ,"Control Operation"] | NA | [15 empty] | Will be sent separately | Inspected | 15" sludge we recommend at 18". Let us know if want us to go ahead and pump tank | This AOSS is functioning as designed and in accordance with the performance/maintanence requirements of 12VAC5-613 | 07/13/2021 | 02:06 PM
05/03/2021 |  | RoutineScheduled | 124-STS-2379 | Fairfax | This AOSS is functioning as designed and in accordance with the performance/maintenance requirements of 12VAC5-613. | Approved | EHD - Fairfax | McKim Construction | 1942001330 | Michelle | McKim | [9 empty] | [] | ["Attached Growth Medium","Control Operation","Dispersal System Operation","Distribution Pump Operation","Effluent Screens","Level Sensor Operation","Septic Tank Baffles","SludgeScum Accumulation"] | YES | [18 empty] | This AOSS is functioning as designed and in accordance with the performance/maintenance requirements of 12VAC5-613. | 05/13/2021 | Jan 1 1900 2:50PM
07/06/2021 |  |  | 043120033 | Clarke | This AOSS is functioning as designed and in accordance with the performance/maintenance requirements of 12VAC5-613. | Approved | EHD - Lord Fairfax | Cloverleaf Environmental Consulting, Inc | 1942001135 | Robert | Charnley |  |  |  |  | Pump | Gravity | Trenches | Not Applicable |  | ["Control Operation"] | ["Control Operation"] | [19 empty] | This AOSS is functioning as designed and in accordance with the performance/maintenance requirements of 12VAC5-613. |  | 12:00 AM
06/02/2021 |  | RoutineScheduled |  | Loudoun | This AOSS is not functioning as designed or in accordance with the performance/maintanence requirements | Pending Review | EHD - Loudoun | Catoctin Environmental | 1942001137 | Cameron | Creighton | 1.000000 |  | Puraflo | none | Pump | Gravity | Trenches | Not Applicable |  |  |  | NA | [15 empty] | Will be sent separately | Inspected | Modules ponding | This AOSS is not functioning as designed or in accordance with the performance/maintanence requirements | 11/09/2021 | 04:10 PM
10/13/2021 |  | RoutineScheduled |  | Loudoun | This AOSS is functioning as designed and in accordance with the performance/maintanence requirements of 12VAC5-613 | Approved | EHD - Loudoun | SES Mid Atlantic, LLC | 1942001203 | James | Green | 1.000000 |  | Puraflo | none | Pump | Gravity | Trenches | Not Applicable |  | ["Effluent Screens"] | ["Effluent Screens"] | YES | [15 empty] | Will be sent separately | Inspected | Components marked Fully Inspected are done so at the request of the LCHD but do not include the uncovering or physical removal of buried or submerged components such as pumps, floats, diffusers etc, nor inspection of the interior or exterior of tanks, boxes, valves or other buried components for leaks, structural defects or other abnormalities. | This AOSS is functioning as designed and in accordance with the performance/maintanence requirements of 12VAC5-613 | 11/16/2021 | 05:31 AM
03/10/2021 |  | RoutineScheduled | 179-07-0365-SWP | Stafford | This alternative discharging system is functioning as designed and in accordance with the performance/maintenance requirements of 12VAC5-640 | Approved | EHD - Rappahannock | Dominion Septic, Inc | 1942001068 | David | Stewart |  |  | Orenco Advantex | none | Pump | Gravity | Trenches | Not Applicable |  | ["Recirculation Pump" ,"Septic Tank Baffles" ,"SludgeScum Accumulation" ,"Dispersal System Operation"] | ["Septic Tank Baffles" ,"SludgeScum Accumulation" ,"Recirculation Pump" ,"Dispersal System Operation"] | NA | [15 empty] | Will be sent separately | Inspected |  | This alternative discharging system is functioning as designed and in accordance with the performance/maintenance requirements of 12VAC5-640 | 04/13/2021 | 11:22 AM
12/08/2021 | Alternative | Routine/Scheduled | 151-03-430 | Lancaster | This AOSS is functioning as designed and in accordance with the performance/maintenance requirements of 12VAC5-613. | Approved | EHD - Three Rivers | Miller's Septic Service | 1942001468 | Kevin | Blasing | 1.000000 | 1000 | Orenco Advantex |  | Pump | Pressure | Drip | Not Applicable | 450.000000 |  | ["Attached Growth Medium","Control Operation","Dispersal System Operation","Distribution Pump Operation","Effluent Screens","Level Sensor Operation","Recirculation Pump","Septic Tank Baffles","SludgeScum Accumulation"] | YES | None | Clear | [15 empty] | Real Estate Transfer Inspection. Primary Septic Tank - normal level Flow Equalizaiton Tank - float sensors, pump & controls operating. Processing Tank - normal level - RSV, recirc pump & eflfuent screen serviced. Treatment Module - media drapes & spray grid serviced. Pump Tank - float sensors, pum & controls operating. Drip - field flushed - drip screen serviced. | This AOSS is functioning as designed and in accordance with the performance/maintenance requirements of 12VAC5-613. | 12/09/2021 | 08:30 AM
06/16/2021 |  | RoutineScheduled |  | Warren | This AOSS is not functioning as designed or in accordance with the performance/maintenance requirements. | Pending Review | EHD - Lord Fairfax | DeHaven's Backhoe Service Inc. | 1942001541 | Michael | Edmonson | 1.000000 | 1250 | Puraflo |  | Pump | Gravity | Trenches | Not Applicable |  | ["SludgeScum Accumulation","Control Operation","Distribution Pump Operation","Other","Effluent Screens"] | [] | NO | [17 empty] | Septic tank overflowing to riser, pump-out scheduled. Control panel functioning but appears pump is not, no effluent being sent to treatment/dispersal. Will follow up inspection. | This AOSS is not functioning as designed or in accordance with the performance/maintenance requirements. | 06/18/2021 | 02:30 PM
11/12/2021 |  | Routine/Scheduled | 175-17-0585 | Prince William | This AOSS is functioning as designed and in accordance with the performance/maintenance requirements of 12VAC5-613. | Approved | EHD - Prince William | SES Mid Atlantic | 1942001203 | Michael | Green |  |  | EZ Treat Sandfilter |  |  |  |  | Not Applicable |  | ["Effluent Screens"] | ["Effluent Screens"] | YES | Musty | Clear | [15 empty] | Pump Amps 8.84 Septic Sludge 4" Scum 1" ATU Sludge 2" Scum 0 | This AOSS is functioning as designed and in accordance with the performance/maintenance requirements of 12VAC5-613. | 11/12/2021 | 03:00 PM
11/08/2021 |  | RoutineScheduled |  | Shenandoah | This AOSS is functioning as designed and in accordance with the performance/maintenance requirements of 12VAC5-613 | Pending Review | EHD - Lord Fairfax | Onsite Wastewater Services - May Supply | 1942001627 | Drew | Shull | 1.000000 |  | Biomicrobics MicroFAST | none | Pump | Pressure | Drip | Not Applicable |  |  |  | NA | [15 empty] | Will be sent separately | Inspected |  | This AOSS is functioning as designed and in accordance with the performance/maintenance requirements of 12VAC5-613 | 06/09/2022 | 04:10 PM
12/28/2021 |  | Initial Visit | 196-04-595 | Westmoreland | This AOSS should now return to normal function after having provided the above state routine maintenance. | Approved | EHD - Three Rivers | Miller’s Septic Service | 1942001468 | Kevin | Blasing | 1.000000 | 500 | Biomicrobics MicroFAST |  | Pump | Pressure | Drip | Not Applicable | 450.000000 |  | ["BlowerCompressorAerator Operation","Control Operation","Dispersal System Operation","Distribution Pump Operation","Level Sensor Operation","Septic Tank Baffles","SludgeScum Accumulation"] | N/A | Musty | Clear | [14 empty] | Pumped Out | Initial Visit - ALARM System pumped 12/21/2021 by "others" - Found system in high level - wiring at discharge pump had been disconnected. Found float sensors bad - replaced all float sensors - made new electrcal connections. System placed back into operation. NOTE - discharge pump is a P20 high head turbine, labelled as a Myers Well Pump. | This AOSS should now return to normal function after having provided the above state routine maintenance. | 12/29/2021 | 08:45 AM
11/29/2021 |  | RoutineScheduled |  | Loudoun | This AOSS is not functioning as designed or in accordance with the performance/maintenance requirements | Pending Review | EHD - Loudoun | Mckim Septic and Pumping | 1942001330 | Michelle | Mckim | 1.000000 |  | none | none | Pump | Gravity | Trenches | Not Applicable |  |  |  | NA | [15 empty] | Will be sent separately | Inspected | An inspection of a alternative septic system. This system is required by state law to be inspected every year between Jan 1 and july 1 and filed with the state and county. There are 2 clean outs. The sewer line was camera snaked and was clear. The septic tank has a plastic riser on the outlet side of the tank. It also has a filter that the manufacture recommends be cleaned every 6 months. The filter needs to be replaced it is falling apart. The septic tank was pumped out and the tank was inspected for any leaks or cracks and none were seen. The pump tank, pump, floats, and force main were inspected. The valve box and components were inspected and found that one of the gate vale handles needs to be replaced. The drain field was walked over and probed and found that 1 of the valve covers are missing and will need replaced. At this time the system is not in working and designed condition. Items that need replaced are filter, valve handle and valve cover. | This AOSS is not functioning as designed or in accordance with the performance/maintenance requirements | 01/07/2022 | 02:21 PM
09/24/2021 |  | RoutineScheduled | 107-07-0335 | Augusta | This AOSS is functioning as designed and in accordance with the performance/maintenance requirements of 12VAC5-613 | Approved | EHD - Central Shenandoah | Onsite Wastewater Services - May Supply | 1942001627 | Drew | Shull |  |  | Whitewater ATU | none | Pump | Gravity | Trenches | Not Applicable |  |  |  | NA | [15 empty] | Will be sent separately | Inspected |  | This AOSS is functioning as designed and in accordance with the performance/maintenance requirements of 12VAC5-613 | 06/09/2022 | 04:10 PM
04/26/2021 |  | RoutineScheduled |  | Loudoun | This alternative discharging system is functioning as designed and in accordance with the performance/maintenance requirements of 12VAC5-640 | Pending Review | EHD - Loudoun | SES Mid Atlantic, LLC | 1942001203 | James | Green | 1.000000 |  | none | none | Pump | Gravity | Trenches | Not Applicable |  |  |  | NA | [15 empty] | Will be sent separately | Inspected | Components marked Fully Inspected are done so at the request of the LCHD but do not include the uncovering or physical removal of buried or submerged components such as pumps, floats, diffusers etc, nor inspection of the interior or exterior of tanks, boxes, valves or other buried components for leaks, structural defects or other abnormalities. | This alternative discharging system is functioning as designed and in accordance with the performance/maintenance requirements of 12VAC5-640 | 05/17/2021 | 09:34 AM
08/04/2021 |  |  | SD-15-62 | Culpeper | This alternative discharging system is functioning as designed and in accordance with the performance/maintenance requirements of 12VAC5-640. | Approved | EHD - Rappahannock-Rapidan | Brown's Septic Inspections LLC | 1942001049 | Jason | Brown | 2.000000 | 1800 | Septic | AquaSafe | Gravity | Pressure | Discharge |  | 0.000000 | [] | ["BlowerCompressorAerator Operation","Attached Growth Medium","Control Operation","Disinfection","Dispersal System Operation","Distribution Pump Operation","Effluent Screens","Level Sensor Operation","Septic Tank Baffles","SludgeScum Accumulation"] | YES | Musty | Clear | [5 empty] | 08/04/2021 | Pump Chamber | 6.000000 |  |  | 2.800000 |  |  | Attached to this report |  |  | This alternative discharging system is functioning as designed and in accordance with the performance/maintenance requirements of 12VAC5-640. | 08/25/2021 | 07:20 AM
11/19/2021 |  | Routine/Scheduled | 06-177-1036 | Pulaski | This AOSS is functioning as designed and in accordance with the performance/maintenance requirements of 12VAC5-613. | Approved | EHD - New River | Advanced Environmental & Septic, LLC | 1942001042 | Rodney | Rice | 1.000000 |  | Biomicrobics MicroFAST |  | Pump | Gravity | Trenches | Not Applicable |  | ["None"] | ["BlowerCompressorAerator Operation","Control Operation","Distribution Pump Operation","SludgeScum Accumulation"] | N/A | [18 empty] | This AOSS is functioning as designed and in accordance with the performance/maintenance requirements of 12VAC5-613. | 11/19/2021 | 09:30 AM
10/29/2021 |  | Routine/Scheduled | 234-15-113 | Chesapeake | This AOSS is functioning as designed and in accordance with the performance/maintenance requirements of 12VAC5-613. | Approved | EHD - Chesapeake | R & K Septic, Inc. | 1942001066 | Mary | VanHolten |  |  | Clearstream ATU |  | Pump |  | Drip | UV |  | ["BlowerCompressorAerator Operation","Control Operation","Disinfection","Dispersal System Operation","Distribution Pump Operation","Level Sensor Operation","SludgeScum Accumulation"] | ["BlowerCompressorAerator Operation","Control Operation","Disinfection","Dispersal System Operation","Distribution Pump Operation","Level Sensor Operation","SludgeScum Accumulation"] | N/A | None | Clear | 7.000000 | 5.000000 | [14 empty] | This AOSS is functioning as designed and in accordance with the performance/maintenance requirements of 12VAC5-613. | 10/29/2021 | Jan 1 1900 1:15PM
12/21/2021 |  | Reportable Incident | S 800-17-0240 | Suffolk | This AOSS should now return to normal function after having provided the above state routine maintenance. | Approved | EHD - Western Tidewater | Farmer's Septic Service, Inc. | 1942001191 | Allen | Farmer | 1.000000 | [8 empty] | ["BlowerCompressorAerator Operation","Control Operation","Distribution Pump Operation","Effluent Screens","Level Sensor Operation","SludgeScum Accumulation"] | ["BlowerCompressorAerator Operation","Control Operation","Distribution Pump Operation","Effluent Screens","Level Sensor Operation","SludgeScum Accumulation"] | [10 empty] | 9.000000 | [7 empty] | Serviced system. Checked the pump, panel, & floats (ok). Cleaned the filter in both Clearstreams. Changed the diffuser in Clearstreams (x2) and changed the filter in the aerators (x2). Fixed the grade on the pipe in both Clearstreams. The timer is set to 1.5 minutes every 2 hours. Took initial BOD sample. | This AOSS should now return to normal function after having provided the above state routine maintenance. | 12/21/2021 | Jan 1 1900 9:30AM
09/23/2021 |  | Routine/Scheduled | 073-STS-96526 | Gloucester | This AOSS is functioning as designed and in accordance with the performance/maintenance requirements of 12VAC5-613 | Approved | EHD - Three Rivers | Miller’s Septic Service | 1942001468 | Kevin | Blasing | 1.000000 | 1000 | None | None | Pump | Gravity | Trenches | Not Applicable | 450.000000 |  | ["Control Operation","Dispersal System Operation","Distribution Pump Operation","Effluent Screens","Level Sensor Operation","Septic Tank Baffles","SludgeScum Accumulation"] | YES | [16 empty] | Pumped Out | COSS - Maintenance - Chesapeake Bay Pumpout. Primary Septic Tank - excavated - pumped empty - installed cannister style effluent screen. PUmp Tank - float sensors, pump and controls operating. All laterals accepting effluent. | This AOSS is functioning as designed and in accordance with the performance/maintenance requirements of 12VAC5-613 | 09/24/2021 | 09:00 AM
11/29/2021 |  | RoutineScheduled | 107-15-0215 | Augusta | This AOSS is functioning as designed and in accordance with the performance/maintenance requirements of 12VAC5-613. | Approved | EHD - Central Shenandoah | Cubbage Septic Solutions LLC | 1942001021 | Harrison | Cubbage | 1.000000 |  | Biomicrobics MicroFAST | none | Gravity | Gravity |  | Not Applicable |  | ["BlowerCompressorAerator Operation" ,"Control Operation" ,"SludgeScum Accumulation"] | ["BlowerCompressorAerator Operation" ,"Control Operation"] | NA | [15 empty] | Will be sent separately | Inspected | Recommended pumping of tank and installation of riser on tank so no future digging | This AOSS is functioning as designed and in accordance with the performance/maintenance requirements of 12VAC5-613. | 01/03/2022 | 06:47 PM
03/12/2021 |  | Routine/Scheduled |  | Frederick | This alternative discharging system is not functioning as designed or in accordance with the performance/maintenance requirements of 12VAC5-640. | Pending Review | EHD - Lord Fairfax | POWELLS PLUMBING, INC. | 1942001036 | Kurt | Holthaus | 1.000000 |  |  |  | Pump | Gravity | Discharge |  | 450.000000 | ["Control Operation","Disinfection","Level Sensor Operation","None"] | ["SludgeScum Accumulation"] | N/A | [16 empty] | Pumped Out |  | This alternative discharging system is not functioning as designed or in accordance with the performance/maintenance requirements of 12VAC5-640. | 05/12/2021 | 12:37 PM
05/07/2021 |  | Initial Visit | 165-STS-334090 | Rockingham | This AOSS is functioning as designed and in accordance with the performance/maintenance requirements of 12VAC5-613 | Approved | EHD - Central Shenandoah | Onsite Wastewater Services - May Supply | 1942001627 | Drew | Shull | 1.000000 |  | none | none | Gravity | Gravity | Trenches | Not Applicable |  |  |  | NA | None | Clear | [13 empty] | Will be sent separately | Inspected | INSPECTED ON 05/07/2021 BY DKS. | This AOSS is functioning as designed and in accordance with the performance/maintenance requirements of 12VAC5-613 | 06/15/2022 | 01:15 PM
04/08/2021 |  | RoutineScheduled |  | Loudoun | This alternative discharging system is functioning as designed and in accordance with the performance/maintenance requirements of 12VAC5-640 | Pending Review | EHD - Loudoun | Catoctin Environmental | 1942001137 | Cameron | Creighton |  |  | Best 1 | none | Pump | Gravity | Trenches | Not Applicable |  |  |  | NA | [15 empty] | Will be sent separately | Inspected | Recommend pumping ATU. Recommend adding cover to junction box at pump tank | This alternative discharging system is functioning as designed and in accordance with the performance/maintenance requirements of 12VAC5-640 | 05/27/2021 | 01:26 PM
03/13/2021 |  | RoutineScheduled | 139-07-166 | Page | This AOSS is functioning as designed and in accordance with the performance/maintenance requirements of 12VAC5-613. | Approved | EHD - Lord Fairfax | dovel enterprises |  | jerry | dovel | 1.000000 |  | 1000 |  | Pump | Pressure | Drip |  |  | [] | [] | [19 empty] | This AOSS is functioning as designed and in accordance with the performance/maintenance requirements of 12VAC5-613. | 03/13/2021 | 12:00 AM
09/25/2021 |  | RoutineScheduled | 2073-05-153 | Prince William | This AOSS is functioning as designed and in accordance with the performance/maintenance requirements of 12VAC5-613. | Approved | EHD - Prince William | Dabney & Crooks, Inc. | 1942001489 | Robert | Fessler | 2.000000 | 2,000 | Recirculating Sandfilter |  | Pump | Gravity | Discharge | Chlorination | 250.000000 | ["Attached Growth Medium","Disinfection","Effluent Screens","Level Sensor Operation","Recirculation Pump","Septic Tank Baffles","SludgeScum Accumulation"] | ["Disinfection","Effluent Screens","Level Sensor Operation","Recirculation Pump","SludgeScum Accumulation","Septic Tank Baffles"] | YES | Musty | Clear | 6.500000 |  |  | 1.000000 | [12 empty] | This AOSS is functioning as designed and in accordance with the performance/maintenance requirements of 12VAC5-613. |  | 12:00 AM
12/14/2021 |  | RoutineScheduled | 10-113-117 | Buchanan | This alternative discharging system is functioning as designed and in accordance with the performance/maintenance requirements of 12VAC5-640. | Approved | EHD - Cumberland Plateau | S.E.P.T.I.C., Inc. | 1942001097 | Denny | Deel |  |  | Norweco |  | Gravity | Gravity | Discharge | Chlorination | 200.000000 | ["BlowerCompressorAerator Operation","Disinfection","Dispersal System Operation","Control Operation","SludgeScum Accumulation"] | ["BlowerCompressorAerator Operation","Disinfection","Dispersal System Operation","Control Operation","SludgeScum Accumulation"] |  | Musty | Clear | [16 empty] | This alternative discharging system is functioning as designed and in accordance with the performance/maintenance requirements of 12VAC5-640. | 12/14/2021 | 12:00 AM
01/30/2021 |  | RoutineScheduled |  | Loudoun | This AOSS is functioning as designed and in accordance with the performance/maintanence requirements of 12VAC5-613 | Pending Payment | EHD - Loudoun | WasteMaster, Inc. | 1942001062 | Tim | Jenkins |  |  | Multiflo FTB | none | Gravity | Gravity |  | Chlorination |  |  |  | NA | Musty | Clear |  |  |  | 1.400000 |  | 01/30/2021 |  | 21.000000 |  |  | 52.000000 |  |  | Will be sent separately | Inspected | pH 7.3 DO 4.9 | This AOSS is functioning as designed and in accordance with the performance/maintanence requirements of 12VAC5-613 | 06/21/2021 | 10:37 AM
11/05/2021 |  | RoutineScheduled | SD-12-05 | Culpeper | This alternative discharging system is functioning as designed and in accordance with the performance/maintenance requirements of 12VAC5-640. | Approved | EHD - Rappahannock-Rapidan | Brown's Septic Inspections LLC | 1942001049 | Jason | Brown | 1.000000 | 1200 | septic | BEST 1 | Gravity | Gravity | Discharge | Chlorination |  | [] | ["Attached Growth Medium","Auxiliary Filter","BlowerCompressorAerator Operation","Control Operation","Disinfection","Dispersal System Operation","Distribution Pump Operation","Effluent Screens","Level Sensor Operation","Septic Tank Baffles","SludgeScum Accumulation"] | YES | Musty | Clear | [15 empty] | No flow | This alternative discharging system is functioning as designed and in accordance with the performance/maintenance requirements of 12VAC5-640. | 11/16/2021 | 08:10 AM
04/22/2021 |  | RoutineScheduled |  | Loudoun | This alternative discharging system is functioning as designed and in accordance with the performance/maintenance requirements of 12VAC5-640 | Pending Review | EHD - Loudoun | Loudoun Enviromental | 1942001460 | Austin | Kirkpatrick | 1.000000 |  | Biomicrobics MicroFAST | none | Gravity | Gravity | Trenches | Not Applicable |  |  |  | NA | Musty | Clear | [13 empty] | Will be sent separately | Inspected |  | This alternative discharging system is functioning as designed and in accordance with the performance/maintenance requirements of 12VAC5-640 | 06/02/2021 | 08:04 AM
03/25/2021 |  | Routine/Scheduled | 234-17-361 | Chesapeake | This AOSS is functioning as designed and in accordance with the performance/maintenance requirements of 12VAC5-613 | Approved | EHD - Chesapeake | R & K Septic, Inc. | 1942001066 | Mary | VanHolten |  |  | Clearstream ATU |  | Pump |  | Drip | UV |  | ["BlowerCompressorAerator Operation","Control Operation","Disinfection","Dispersal System Operation","Distribution Pump Operation","Level Sensor Operation","SludgeScum Accumulation"] | ["BlowerCompressorAerator Operation","Control Operation","Disinfection","Dispersal System Operation","Distribution Pump Operation","Level Sensor Operation","SludgeScum Accumulation"] | N/A | None | Clear | 7.000000 | 4.000000 | [13 empty] | Replaced UV Bulb | This AOSS is functioning as designed and in accordance with the performance/maintenance requirements of 12VAC5-613 | 03/25/2021 | Jan 1 1900 9:30AM
03/05/2021 |  | Routine/Scheduled | 17-120-0429R Discharge | Chesterfield | This AOSS should now return to normal function after having provided the above state routine maintenance. | Approved | EHD - Chesterfield | Old Dominion Onsite, Inc. | 1942001503 | Jason | Hackler | 1.000000 | 1500 | Orenco Advantex |  | Gravity | Gravity | Discharge | UV |  | ["Attached Growth Medium","Control Operation","Disinfection","Dispersal System Operation","Effluent Screens","Level Sensor Operation","Recirculation Pump","Sludge/Scum Accumulation"] | ["Attached Growth Medium","Control Operation","Disinfection","Dispersal System Operation","Effluent Screens","Level Sensor Operation","Recirculation Pump","Sludge/Scum Accumulation"] | YES | [16 empty] | Pumped Out | System pumped out. Manifold flushed uv bulbs changed. Tank refilled with clean water. System should return to normal operation . | This AOSS should now return to normal function after having provided the above state routine maintenance. | 03/10/2021 | Jan 1 1900 7:39AM
12/03/2021 |  | RoutineScheduled | 177-09-0074 SP | Spotsylvania | This AOSS is functioning as designed and in accordance with the performance/maintenance requirements of 12VAC5-613 | Approved | EHD - Rappahannock | EcoSeptix Alliance | 1942001060 | Rob | Martin | 1.000000 |  | Puraflo | none | Pump | Gravity | Trenches | Not Applicable |  | ["Effluent Screens" ,"Attached Growth Medium"] | ["Effluent Screens" ,"Attached Growth Medium"] | YES | Musty | Clear | [13 empty] | Will be sent separately | Inspected |  | This AOSS is functioning as designed and in accordance with the performance/maintenance requirements of 12VAC5-613 | 01/05/2022 | 01:41 PM
09/01/2021 |  | Routine/Scheduled | 550-STS-6424 | Chesapeake | This AOSS is functioning as designed and in accordance with the performance/maintenance requirements of 12VAC5-613 | Approved | EHD - Chesapeake | R & K Septic, Inc. | 1942001066 | Mary | VanHolten |  |  | Clearstream ATU |  |  |  | Mound | UV |  | ["BlowerCompressorAerator Operation","Control Operation","Disinfection","Dispersal System Operation","Distribution Pump Operation","Level Sensor Operation","SludgeScum Accumulation"] | ["BlowerCompressorAerator Operation","Control Operation","Disinfection","Dispersal System Operation","Distribution Pump Operation","Level Sensor Operation","SludgeScum Accumulation"] | N/A | None | Clear | 7.710000 | 5.000000 | [14 empty] | This AOSS is functioning as designed and in accordance with the performance/maintenance requirements of 12VAC5-613 | 09/01/2021 | Jan 1 1900 12:50PM
03/16/2021 |  | Routine/Scheduled | 09-120-0347R | Chesterfield | This AOSS is functioning as designed and in accordance with the performance/maintenance requirements of 12VAC5-613 | Approved | EHD - Chesterfield | Miller’s Septic Service | 1942001063 | K.R. Trapper | Davis | 1.000000 | 1000 | Advanced Septic |  | Gravity | Gravity | Trenches | Not Applicable | 450.000000 |  | ["BlowerCompressorAerator Operation","Control Operation","Dispersal System Operation","Distribution Pump Operation","Level Sensor Operation","Septic Tank Baffles","SludgeScum Accumulation"] | N/A | Musty | Clear | [15 empty] | Routine Service / Real Estate Inspection Primary Septic Tank - normal operating level AquaSafe ATU - normal level - mixing present - compressor serviced. Pump Tank - normal level - pump, float sensors & controls operating. Distribution Box - plastic - intact - all laterals accepting effluent. | This AOSS is functioning as designed and in accordance with the performance/maintenance requirements of 12VAC5-613 | 03/18/2021 | Jan 1 1900 8:30AM
04/14/2021 |  | Routine/Scheduled |  | Lancaster | This AOSS is functioning as designed and in accordance with the performance/maintenance requirements of 12VAC5-613 | Pending Review | EHD - Three Rivers | Miller’s Septic Service | 1942001063 | K.R. Trapper | Davis | 1.000000 | 1000 | PremierTech, EFX |  | Pump | Gravity | Trenches | Not Applicable | 450.000000 |  | ["Attached Growth Medium","Control Operation","Dispersal System Operation","Distribution Pump Operation","Effluent Screens","Level Sensor Operation","Septic Tank Baffles","SludgeScum Accumulation"] | YES | Musty | Clear | [15 empty] | Routine Service Primary Septic Tank - normal level - effluent screen broken - requires replacement - serviced. BioFilter - Fiberglass - fractured at sidewall in two places - non repairable - Peatmoss spent and requires replacement - recommend replacement of entire unti. Pump Basin - Plastic - intact - pump, float sensors, controls operating. Distribution Box - Plastic - intact - all laterals accepting effluent. | This AOSS is functioning as designed and in accordance with the performance/maintenance requirements of 12VAC5-613 | 04/15/2021 | 08:15 AM
03/16/2021 |  | Follow-Up | 175-03-0966 | Prince William | This AOSS should now return to normal function after having provided the above state routine maintenance | Approved | EHD - Prince William | SES Mid Atlantic | 1942001203 | Michael | Green | [9 empty] | ["Attached Growth Medium"] | ["Attached Growth Medium"] | N/A | [17 empty] | Cleaned Advantex sheets. | This AOSS should now return to normal function after having provided the above state routine maintenance | 03/16/2021 | 04:00 PM
01/13/2021 |  | RoutineScheduled | 061-17-542 | Fauquier | This alternative discharging system is functioning as designed and in accordance with the performance/maintenance requirements of 12VAC5-640 | Approved | EHD - Rappahannock-Rapidan | Dominion Septic, Inc | 1942001125 | Tom | Jackson |  |  | Orenco Advantex | none | Pump | Gravity | Trenches | Not Applicable |  | ["Control Operation" ,"Distribution Pump Operation" ,"Level Sensor Operation"] | ["Distribution Pump Operation" ,"Level Sensor Operation" ,"Control Operation"] | NA | [15 empty] | Will be sent separately | Inspected | New owner didn't realize Advantex system required annual maintenance. Called after getting alarms. System alarming ("clogged filter") due to very dirty biotube filter. Also had to replace cracked 1" pvc elbox on pump line at recirc grommet. No other problems found at this time. | This alternative discharging system is functioning as designed and in accordance with the performance/maintenance requirements of 12VAC5-640 | 04/13/2021 | 11:22 AM
12/22/2021 |  | Routine/Scheduled | 041-STS-259990 | Chesterfield | This AOSS is functioning as designed and in accordance with the performance/maintenance requirements of 12VAC5-613. | Approved | EHD - Chesterfield | Madison Environmental LLC | 1942001333 | Larry | Madison, Jr. | 1.000000 |  | Clearstream ATU |  | Pump | Gravity | Trenches |  |  | ["BlowerCompressorAerator Operation","Control Operation","Distribution Pump Operation","Level Sensor Operation","Septic Tank Baffles","SludgeScum Accumulation"] | ["BlowerCompressorAerator Operation","Control Operation","Distribution Pump Operation","Level Sensor Operation","Septic Tank Baffles","SludgeScum Accumulation"] | N/A | [18 empty] | This AOSS is functioning as designed and in accordance with the performance/maintenance requirements of 12VAC5-613. | 12/22/2021 | Jan 1 1900 8:15AM
08/09/2021 |  | Reportable Incident | 182-05-0081 | Rockingham | This AOSS should now return to normal function after having provided the above state routine maintenance. | Approved | EHD - Central Shenandoah | Garland Easter Septic Service | 1942001206 | Garland | Easter |  |  |  |  | Pump | Pressure | Drip | Not Applicable |  | ["BlowerCompressorAerator Operation","Effluent Screens"] | ["BlowerCompressorAerator Operation","Effluent Screens"] | YES | Musty | Clear | [15 empty] | repaired broken blower pipe | This AOSS should now return to normal function after having provided the above state routine maintenance. | 02/24/2021 | 12:00 AM
06/25/2021 |  | RoutineScheduled | 187100064 | Warren | This AOSS is functioning as designed and in accordance with the performance/maintenance requirements of 12VAC5-613. | Approved | EHD - Lord Fairfax | Onsite Wastewater Service | 1942001223 | MATTHEW | FERRELL |  | 1000 | Microfast |  | Gravity | Pressure | Drip |  |  | ["Effluent Screens"] | ["Effluent Screens"] | YES | [18 empty] | This AOSS is functioning as designed and in accordance with the performance/maintenance requirements of 12VAC5-613. | 06/25/2021 | 12:00 AM
07/12/2021 |  | RoutineScheduled | 177-14-0286-SWP | Spotsylvania | This AOSS is functioning as designed and in accordance with the performance/Maintenance requirements of 12VAC5-613 | Approved | EHD - Rappahannock | EcoSeptix Alliance | 1942001101 | Joe | Malloy |  |  | Orenco Advantex | none | Pump | Gravity | Trenches | Not Applicable |  | ["Recirculation Pump" ,"Attached Growth Medium"] | ["Attached Growth Medium" ,"Recirculation Pump"] | NA | Musty | Clear | [13 empty] | Will be sent separately | Inspected |  | This AOSS is functioning as designed and in accordance with the performance/Maintenance requirements of 12VAC5-613 | 10/06/2021 | 10:54 AM
08/02/2021 |  | Routine/Scheduled |  | Frederick | This AOSS should now return to normal function after having provided the above state routine maintenance. | Pending Review | EHD - Lord Fairfax | POWELLS PLUMBING, INC. | 1942001036 | Kurt | Holthaus | 1.000000 | 1500 | Microfast |  | Pump | Pressure | Drip |  | 450.000000 | ["SludgeScum Accumulation"] | ["None"] | N/A | [16 empty] | Inspected |  | This AOSS should now return to normal function after having provided the above state routine maintenance. | 08/20/2021 | 12:49 PM
04/03/2021 |  | RoutineScheduled | SD-99-401 | Culpeper | This AOSS is functioning as designed and in accordance with the performance/maintenance requirements of 12VAC5-613. | Approved | EHD - Rappahannock-Rapidan | Wastemaster Inc |  | Timothy | Jenkins | 2.000000 |  | ATU | Polishing Sand Filter |  | Gravity | Discharge | Chlorination |  | [] | [] |  | Musty | Clear | 7.900000 | 6.700000 |  | 2.200000 |  | 04/03/2021 |  | 1.800000 |  |  | 1.600000 |  |  | Attached to this report |  |  | This AOSS is functioning as designed and in accordance with the performance/maintenance requirements of 12VAC5-613. | 04/15/2021 | 10:45 AM
01/25/2021 |  | RoutineScheduled | {FIPSCode}-STS-67316 | Spotsylvania | This AOSS is functioning as designed and in accordance with the performance/Maintenance requirements of 12VAC5-613 | Approved | EHD - Rappahannock | EcoSeptix Alliance | 1942001060 | Rob | Martin | 1.000000 |  | Delta Environmental Products, DF Series | none | Pump | Gravity | Drip | Not Applicable |  |  |  | NA | [15 empty] | Will be sent separately | Inspected | We recommend replacing the concrete lid on the Pump Tank. The K Rain Valve is leaking at the top. We would like to attempt to find a suitable O-Ring to repair this. | This AOSS is functioning as designed and in accordance with the performance/Maintenance requirements of 12VAC5-613 | 04/09/2021 | 03:25 PM
03/15/2021 |  | Reportable Incident |  | Lancaster | This AOSS should now return to normal function after having provided the above state routine maintenance | Pending Review | EHD - Three Rivers | Miller’s Septic Service | 1942001063 | K.R. Trapper | Davis | 1.000000 | 1000 | None | None | Gravity | Gravity | Trenches | Not Applicable | 450.000000 |  | ["Dispersal System Operation","Septic Tank Baffles","SludgeScum Accumulation"] | YES | Septic | Discolored | [14 empty] | Pumped Out | Maintenance - COSS Installed new outlet "T" with effluent screen. Installed new 4" conveyance line to distribution box Installed new 8 port concrete distribution box Installed new 4" PVC header lines. | This AOSS should now return to normal function after having provided the above state routine maintenance | 03/18/2021 | 07:45 AM
10/26/2021 |  | RoutineScheduled | 06-192-022 | Tazewell | This AOSS is functioning as designed and in accordance with the performance/maintenance requirements of 12VAC5-613. | Approved | EHD - Cumberland Plateau | S.E.P.T.I.C., Inc. | 1942001097 | Denny | Deel |  |  | Norweco |  | Gravity | Gravity | Discharge | Chlorination | 200.000000 | ["BlowerCompressorAerator Operation","Disinfection","Dispersal System Operation","Control Operation"] | ["BlowerCompressorAerator Operation","Disinfection","Control Operation","Dispersal System Operation"] | YES | Musty | Clear | [15 empty] | 5 Chlorine 14 Dechlorine | This AOSS is functioning as designed and in accordance with the performance/maintenance requirements of 12VAC5-613. | 10/26/2021 | 12:00 AM
09/28/2021 | Alternative | Initial Visit | 119-STS-106002 | Middlesex | This AOSS is functioning as designed and in accordance with the performance/maintenance requirements of 12VAC5-613 | Approved | EHD - Three Rivers | Miller's Septic Service | 1942001468 | Kevin | Blasing | 1.000000 | 1000 | None | None | Gravity | Gravity | Trenches | Not Applicable | 450.000000 |  | ["Dispersal System Operation","Septic Tank Baffles","SludgeScum Accumulation"] | [17 empty] | Inspected | COSS - Real Estate Inspection - Chesapeake Bay Pumpout Primary Septic tank - pumped empty - requires parging at inlet & outlet. D-Box - requires parging / reeplacement. | This AOSS is functioning as designed and in accordance with the performance/maintenance requirements of 12VAC5-613 | 09/29/2021 | 09:30 AM
10/08/2021 |  | Routine/Scheduled | 234-13-84 | Chesapeake | This AOSS is functioning as designed and in accordance with the performance/maintenance requirements of 12VAC5-613. | Approved | EHD - Chesapeake | R & K Septic, Inc. | 1942001066 | Mary | VanHolten |  |  | Clearstream ATU |  | Pump |  | Drip | UV |  | ["BlowerCompressorAerator Operation","Control Operation","Disinfection","Dispersal System Operation","Distribution Pump Operation","Level Sensor Operation","SludgeScum Accumulation"] | ["BlowerCompressorAerator Operation","Control Operation","Disinfection","Dispersal System Operation","Distribution Pump Operation","Level Sensor Operation","SludgeScum Accumulation"] | N/A | None | Clear | 8.000000 | 5.000000 | [14 empty] | This AOSS is functioning as designed and in accordance with the performance/maintenance requirements of 12VAC5-613. | 10/08/2021 | Jan 1 1900 4:30PM
03/19/2021 |  | RoutineScheduled | 171-07-0302 | Pittsylvania | This AOSS is functioning as designed and in accordance with the performance/maintenance requirements of 12VAC5-613. | Approved | EHD - Pittsylvania-Danville | Virginia Septic Service | 1942001512 | iain | Waugh | 1.000000 | 1000 | EZ-Treat |  | Gravity | Gravity | Discharge | UV |  | [] | [] | NA |  |  | 7.300000 | 8.800000 |  |  |  | 03/19/2021 | Sample Chamber | 5.800000 |  |  | 5.700000 |  |  | Will be sent separately | Inspected | Septic Tank under 1" scum layer on top(fat,oil,grease)-trace sludge on bottom in Septic tank - Recirc zone of tank minimal scum and 12" sludge, Owner rebuld Blower unit and replaced aitfilter, Owner replaced UV bulb, Clear Effluent on top, Pumps operational, alarm operational, all floats tested operational. | This AOSS is functioning as designed and in accordance with the performance/maintenance requirements of 12VAC5-613. | 03/28/2021 | 09:30 AM
12/29/2021 |  | RoutineScheduled | 124-STS-2379 | Fairfax | This AOSS is functioning as designed and in accordance with the performance/maintenance requirements of 12VAC5-613. | Approved | EHD - Fairfax | Great Falls Septic Service, Inc. | 2705051738 | Joshua | Hott | 1.000000 | 1500 | Septic | Puraflo | Pump | Gravity | Trenches | Not Applicable |  | [] | [] | NA | [18 empty] | This AOSS is functioning as designed and in accordance with the performance/maintenance requirements of 12VAC5-613. |  | 12:00 AM
11/22/2021 |  | Initial Visit | 136-08-0172 | Gloucester | This AOSS is functioning as designed and in accordance with the performance/maintenance requirements of 12VAC5-613. | Approved | EHD - Three Rivers | Farmer's Septic Service, Inc. | 1942001191 | Allen | Farmer | 1.000000 | [8 empty] | ["BlowerCompressorAerator Operation","Control Operation","Distribution Pump Operation","Effluent Screens","Level Sensor Operation","SludgeScum Accumulation"] | ["BlowerCompressorAerator Operation","Control Operation","Distribution Pump Operation","Effluent Screens","Level Sensor Operation","SludgeScum Accumulation"] | [18 empty] | Serviced system. Checked the pump, panel, & floats (ok). Cleaned the filter and the diffuser in the Clearstream and cleaned the filter in the aerator. The timer is set to 2 minutes every 2 hours. | This AOSS is functioning as designed and in accordance with the performance/maintenance requirements of 12VAC5-613. | 11/22/2021 | 11:00 AM
10/21/2021 |  | RoutineScheduled | SP-04-496 | Spotsylvania | This AOSS is functioning as designed and in accordance with the performance/maintanence requirements of 12VAC5-613 | Approved | EHD - Rappahannock | Dominion Septic, Inc | 1942001068 | David | Stewart |  |  | Orenco Advantex | none | Pump | Gravity | Trenches | Not Applicable |  | ["Level Sensor Operation" ,"Septic Tank Baffles" ,"SludgeScum Accumulation" ,"Attached Growth Medium"] | ["Level Sensor Operation" ,"Septic Tank Baffles" ,"SludgeScum Accumulation" ,"Attached Growth Medium"] | NA | None | Cloudy | [13 empty] | Will be sent separately | Inspected | Onsite to replace broken sheet rods in ax-20 unit. Preformed routine maintenance at the time. Circuit board in panel was not responsive to tablet. After verifying the problems with the board not responding with the manufacturer it had failed. Installed a new orenco mvp panel. Distribution box is taking water but drainfield is saturated. Drainfield is over grown roots may be the cause of this. Replaced broken lid on inlet riser. | This AOSS is functioning as designed and in accordance with the performance/maintanence requirements of 12VAC5-613 | 12/01/2021 | 05:38 AM
10/06/2021 |  | RoutineScheduled | 18-100-0472 | Accomack | This AOSS is functioning as designed and in accordance with the performance/maintenance requirements of 12VAC5-613. | Approved | EHD - Eastern Shore | Environmental Systems Service | 1942001050 | Troy | Jenkins | [9 empty] | [] | [] | [19 empty] | This AOSS is functioning as designed and in accordance with the performance/maintenance requirements of 12VAC5-613. | 11/11/2021 | 12:00 AM
07/27/2021 |  | RoutineScheduled | 107-02-0800 (LEGACY ALT. SYSTEM) | Augusta | This AOSS is functioning as designed and in accordance with the performance/maintenance requirements of 12VAC5-613 | Approved | EHD - Central Shenandoah | Onsite Wastewater Services - May Supply | 1942001627 | Drew | Shull | 1.000000 |  | none | none | Gravity | Gravity | Trenches | Not Applicable |  |  |  | NA | [15 empty] | Will be sent separately | Inspected |  | This AOSS is functioning as designed and in accordance with the performance/maintenance requirements of 12VAC5-613 | 04/01/2022 | 01:40 PM
10/27/2021 |  | RoutineScheduled | 124-STS-2379 | Fairfax | This AOSS is functioning as designed and in accordance with the performance/maintenance requirements of 12VAC5-613. | Approved | EHD - Fairfax | Virginia Septic | 1942001004 | Mark | Smith |  |  | EZ Treat Sandfilter | none | Pump | Gravity |  | Not Applicable |  |  |  | NO | [15 empty] | Will be sent separately | Inspected |  | This AOSS is functioning as designed and in accordance with the performance/maintenance requirements of 12VAC5-613. | 05/09/2022 | Jan 1 1900 5:41AM
12/07/2021 |  | RoutineScheduled | 17-177-1043 | Pulaski | This AOSS should now return to normal function after having provided the above state routine maintenance. | Approved | EHD - New River | King's Alternative Septic | 1942001112 | William | King, II | 1.000000 | 1000 | Delta E50 |  | Gravity | Pressure | Drip | Not Applicable | 250.000000 | ["Effluent Screens"] | ["Effluent Screens"] | YES | [17 empty] | Cleaned Effluent Screens, system is now working correctly. | This AOSS should now return to normal function after having provided the above state routine maintenance. |  | 12:00 AM
01/05/2021 |  | Routine/Scheduled | 07-137-0249 | Goochland | This AOSS is functioning as designed and in accordance with the performance/maintenance requirements of 12VAC5-613 | Approved | EHD - Chickahominy | Madison Environmental LLC | 1942001333 | Larry | Madison, Jr. | 2.000000 |  | Orenco Advantex |  | Pump |  |  |  |  | ["Attached Growth Medium","Control Operation","Dispersal System Operation","Distribution Pump Operation","Recirculation Pump","Septic Tank Baffles"] | ["Attached Growth Medium","Control Operation","Dispersal System Operation","Distribution Pump Operation","Recirculation Pump","Septic Tank Baffles"] | N/A | [18 empty] | This AOSS is functioning as designed and in accordance with the performance/maintenance requirements of 12VAC5-613 | 01/05/2021 | Jan 1 1900 10:30AM
11/27/2021 |  | RoutineScheduled | 067-STS-38685 | Franklin | This AOSS is functioning as designed and in accordance with the performance/maintenance requirements of 12VAC5-613. | Approved | EHD - West Piedmont | The Creighton Companies, LLC | 1942001001 | J.J. | Keith | 0.000000 | 0 | Modified Extended Aeration |  | Pump | Gravity | Trenches |  |  | ["Auxiliary Filter"] | ["Auxiliary Filter"] | [18 empty] | Total flow to drain fields November 2021 -128,010 gallons. Average 4,572 gallons per day. All aspects of the system are operational. Wasting of settled mixed liquor from the clarifier to the digester and decanting of supernatant from digester are occurring regularly. Pumped out thickened sludge from digester on 11-9-2021. Approximately 3,700 gallons. | This AOSS is functioning as designed and in accordance with the performance/maintenance requirements of 12VAC5-613. | 12/10/2021 | 07:03 PM
01/19/2021 |  | RoutineScheduled | 124-STS-2379 | Fairfax | This AOSS should now return to normal function after having provided the above state routine maintenance. | Approved | EHD - Fairfax | Triple R Construction Co., Inc. | 1942001108 | Charles | Seamon | 2.000000 |  | Septic/ Microfast |  | Pump | Gravity | Trenches | Not Applicable |  | ["BlowerCompressorAerator Operation","SludgeScum Accumulation"] | ["BlowerCompressorAerator Operation"] | NA | [17 empty] | Septic-8"sludge 12"scum/ Microfast-9"sludge (Recommend pump out in the next 6 months) Pump tank-0"sludge/ Blower air filter cleaned/ Counts: Peak-8/ High-7/ P1-189 ETM- 6h 17m/ P2-184 ETM-6h 8m/ Adjusted speed levelers in the D-box and added a 90/ Noted water coming from the house recommend owner to check all toilets. | This AOSS should now return to normal function after having provided the above state routine maintenance. |  | 12:00 AM
03/17/2021 |  | RoutineScheduled | 124-STS-2379 | Fairfax | This AOSS is functioning as designed and in accordance with the performance/maintenance requirements of 12VAC5-613. | Approved | EHD - Fairfax | Great Falls Septic Service, Inc. | 2705051738 | Joshua | Hott | 1.000000 | 1500 | Septic | Puraflo | Pump | Gravity | Trenches | Not Applicable |  | ["Effluent Screens"] | ["Effluent Screens"] | YES | [18 empty] | This AOSS is functioning as designed and in accordance with the performance/maintenance requirements of 12VAC5-613. |  | 12:00 AM
01/13/2021 |  | Reportable Incident | 00-142-0592 | Hanover | This AOSS should now return to normal function after having provided the above state routine maintenance. | Approved | EHD - Chickahominy | Old Dominion Onsite, Inc. | 1942001134 | John | Ewing | 1.000000 | 1500 | Microfast |  | Pump | Pressure | Drip |  | 200.000000 | ["Blower/Compressor/Aerator Operation","Control Operation","Dispersal System Operation","Level Sensor Operation","Septic Tank Baffles","Sludge/Scum Accumulation","Other"] | ["Blower/Compressor/Aerator Operation","Control Operation","Dispersal System Operation","Level Sensor Operation","Septic Tank Baffles","Sludge/Scum Accumulation","Other"] | N/A | [16 empty] | Pumped Out | Automatic headworks was replaced. MicroFAST treatment insert was sealed with benseal at connection with treatment tank. Tank was refilled with water to the proper level after pump-out. An unidentified pipe was found going across treatment tank when system was excavated. It appears there were catch-basins installed in the backyard. If water from those basins are routed into or around the tanks that could cause problems for the system. All the shurbs and trees at the upper corner of yard near the driveway should be carefully removed to prevent future damage to the dripfield. | This AOSS should now return to normal function after having provided the above state routine maintenance. | 01/22/2021 | Jan 1 1900 10:07AM
05/04/2021 |  | RoutineScheduled | 07-113-006 | Buchanan | This AOSS is functioning as designed and in accordance with the performance/maintenance requirements of 12VAC5-613. | Approved | EHD - Cumberland Plateau | S.E.P.T.I.C., Inc. | 1942001097 | Denny | Deel |  |  | Norweco |  | Gravity | Gravity | Discharge | Chlorination | 200.000000 | ["BlowerCompressorAerator Operation","Disinfection","Dispersal System Operation","Control Operation"] | ["BlowerCompressorAerator Operation","Disinfection","Dispersal System Operation","Control Operation"] | YES | Musty | Clear | [15 empty] | 5 Chlorine 8 Dechlorination | This AOSS is functioning as designed and in accordance with the performance/maintenance requirements of 12VAC5-613. | 05/04/2021 | 12:00 AM
07/02/2021 |  | Routine/Scheduled | SD-13-201 | Fauquier | This AOSS is functioning as designed and in accordance with the performance/maintenance requirements of 12VAC5-613 | Approved | EHD - Rappahannock-Rapidan | SES Mid Atlantic | 1942001203 | Michael | Green |  |  | Delta Environmental Products, DF Series |  |  |  |  | Not Applicable |  | ["Auxiliary Filter","BlowerCompressorAerator Operation"] | ["Auxiliary Filter","BlowerCompressorAerator Operation"] | N/A | Musty | Clear | [15 empty] | Pump Amps 6.74 ETM 351 Cycles 35711 Water Meter Reading 367160 Septic Sludge 10" Scum 2" ATU Sludge 4" Scum 0 Pump Sludge 4" Scum 0 | This AOSS is functioning as designed and in accordance with the performance/maintenance requirements of 12VAC5-613 | 07/02/2021 | 10:20 AM
09/22/2021 |  | RoutineScheduled | 69110243 | Frederick | This AOSS is functioning as designed and in accordance with the performance/maintenance requirements of 12VAC5-613. | Approved | EHD - Lord Fairfax | Larry Royston Septic Service, LLC | 2705181023 | Larry | Royston | [9 empty] | ["None"] | ["None"] | YES | None | Clear | [14 empty] | Inspected |  | This AOSS is functioning as designed and in accordance with the performance/maintenance requirements of 12VAC5-613. | 10/07/2021 | 10:50 AM
05/26/2021 |  | RoutineScheduled | 124-STS-2379 | Fairfax | This AOSS is not functioning as designed or in accordance with the performance/maintenance requirements. | Approved | EHD - Fairfax | FIVE STAR SEPTIC INC | 1944001248 | AARON | GOINS |  |  |  |  | Pump | Pressure | Trenches | Not Applicable |  | ["Distribution Pump Operation","Level Sensor Operation","SludgeScum Accumulation"] | ["None"] | NO | [18 empty] | This AOSS is not functioning as designed or in accordance with the performance/maintenance requirements. | 06/22/2021 | Jan 1 1900 9:30AM
08/25/2021 |  | RoutineScheduled | 05-137-0307 | Goochland | This AOSS is functioning as designed and in accordance with the performance/maintenance requirements of 12VAC5-613. | Approved | EHD - Chickahominy | GeoEnvironmental Services, Inc. | 1942001010 | Peter | Mamunes | 1.000000 | 1000 | EcoFlo |  | Pump | Pressure | Trenches |  |  | ["Attached Growth Medium","Control Operation","Dispersal System Operation","Distribution Pump Operation","Effluent Screens","Level Sensor Operation","SludgeScum Accumulation"] | ["Attached Growth Medium","Control Operation","Dispersal System Operation","Distribution Pump Operation","Effluent Screens","Level Sensor Operation","SludgeScum Accumulation"] | [19 empty] | This AOSS is functioning as designed and in accordance with the performance/maintenance requirements of 12VAC5-613. | 09/07/2021 | Jan 1 1900 3:30PM
11/05/2021 |  | Routine/Scheduled | 228-04-1156 | Virginia Beach | This AOSS is functioning as designed and in accordance with the performance/maintenance requirements of 12VAC5-613. | Approved | EHD - Virginia Beach | R & K Septic, Inc. | 1942001066 | Mary | VanHolten |  |  | Ecoflo |  | Pump |  |  | Not Applicable |  | ["BlowerCompressorAerator Operation","Control Operation","Disinfection","Dispersal System Operation","Distribution Pump Operation","Level Sensor Operation","SludgeScum Accumulation"] | ["BlowerCompressorAerator Operation","Control Operation","Disinfection","Dispersal System Operation","Distribution Pump Operation","Level Sensor Operation","SludgeScum Accumulation"] | N/A | None | Clear | 8.000000 | 3.000000 | [14 empty] | This AOSS is functioning as designed and in accordance with the performance/maintenance requirements of 12VAC5-613. | 11/05/2021 | Jan 1 1900 1:45PM
08/23/2021 |  | RoutineScheduled | SP-05-204 | Caroline | This AOSS is functioning as designed and in accordance with the performance/maintenance requirements of 12VAC5-613. | Approved | EHD - Rappahannock | Drainfield Solutions | 2705163102 | Michele | Ware |  |  | PURAFLO | [6 empty] | [] | ["Attached Growth Medium","Auxiliary Filter","Control Operation","Dispersal System Operation","Distribution Pump Operation","Effluent Screens","Level Sensor Operation","SludgeScum Accumulation","Other"] | YES | [18 empty] | This AOSS is functioning as designed and in accordance with the performance/maintenance requirements of 12VAC5-613. | 01/24/2022 | 12:00 AM
01/05/2021 |  | Routine/Scheduled | 2017-143-0065 | Henrico | This AOSS is functioning as designed and in accordance with the performance/maintenance requirements of 12VAC5-613. | Approved | EHD - Henrico | Farmer's Septic Service, Inc. | 1942001191 | Allen | Farmer | 1.000000 | [8 empty] | ["Blower/Compressor/Aerator Operation","Control Operation","Distribution Pump Operation","Effluent Screens","Level Sensor (Float) Operation","Sludge/Scum Accumulation"] | ["Blower/Compressor/Aerator Operation","Control Operation","Distribution Pump Operation","Effluent Screens","Level Sensor (Float) Operation","Sludge/Scum Accumulation"] | N/A | [17 empty] | Serviced system. Checked the pump, panel, & floats (ok). Cleaned the filter in the Clearstream. Changed the filter in the aerator. The Clearstream tank (12-14" of sludge on the bottom - will replace diffuser once it is pumped) and the septic tank needs pumping. The timer is set to 8 minutes every 1.5 hours. | This AOSS is functioning as designed and in accordance with the performance/maintenance requirements of 12VAC5-613. | 01/05/2021 | 12:00 PM
07/02/2021 |  | Routine/Scheduled | 157-03-044 | Mathews | This AOSS is functioning as designed and in accordance with the performance/maintenance requirements of 12VAC5-613 | Approved | EHD - Three Rivers | Miller’s Septic Service | 1942001063 | K.R. Trapper | Davis | 1.000000 | 1000 | PremierTech, EFX |  | Pump | Gravity | Pad | Not Applicable | 450.000000 |  | ["Attached Growth Medium","Control Operation","Dispersal System Operation","Distribution Pump Operation","Effluent Screens","Level Sensor Operation","Septic Tank Baffles","SludgeScum Accumulation"] | YES | Musty | Clear | [15 empty] | Routine Service. Primary Septic Tank - normal level - effluent screen serviced. Pump Basin - float sensors, pump and controls operating. BioFilter - peatmoss in good condition - raked / turned. | This AOSS is functioning as designed and in accordance with the performance/maintenance requirements of 12VAC5-613 | 07/06/2021 | 12:00 PM
09/07/2021 |  | RoutineScheduled | 13-165-0082 | Northampton | This AOSS is functioning as designed and in accordance with the performance/maintenance requirements of 12VAC5-613. | Approved | EHD - Eastern Shore | Bundick Well & Pump | 1942001051 | Peter | Duer | 7.000000 | 19,600 | Septic Tank | EZ Treatment Sandfilter | Gravity | Pressure | Trenches | Not Applicable | 6000.000000 | ["None"] | ["None"] | YES | [18 empty] | This AOSS is functioning as designed and in accordance with the performance/maintenance requirements of 12VAC5-613. | 09/08/2021 | 12:00 PM
05/21/2021 |  | RoutineScheduled |  | Loudoun | This AOSS is functioning as designed and in accordance with the performance/maintanence requirements of 12VAC5-613 | Pending Review | EHD - Loudoun | Eco Virginia | 1942001235 | William | Poindexter | 2.000000 |  | none | none | Pump | Gravity | Trenches | Not Applicable |  | ["BlowerCompressorAerator Operation"] | ["BlowerCompressorAerator Operation"] | NA | Musty | Clear | [13 empty] | Will be sent separately | Inspected |  | This AOSS is functioning as designed and in accordance with the performance/maintanence requirements of 12VAC5-613 | 07/19/2021 | 04:17 PM
08/19/2021 |  | Routine/Scheduled | 147-18-0012 | James City | This AOSS is functioning as designed and in accordance with the performance/maintenance requirements of 12VAC5-613 | Approved | EHD - Peninsula | Miller’s Septic Service | 1942001468 | Kevin | Blasing | 1.000000 | 1000 | Orenco Advantex |  | Pump | Gravity | Trenches | Not Applicable | 600.000000 |  | ["Attached Growth Medium","Control Operation","Dispersal System Operation","Distribution Pump Operation","Effluent Screens","Level Sensor Operation","Recirculation Pump","Septic Tank Baffles","SludgeScum Accumulation"] | YES | None | Clear | [15 empty] | Routine Service. Primary Septic Tank - normal level - effluent screen serviced. Processing Tank - Recirc - pump, media drapes & spray grid serviced. Processing Tank - Discharge - pump serviced - float sensors & controls operating. Distribution Box - all laterals accepting effluent. | This AOSS is functioning as designed and in accordance with the performance/maintenance requirements of 12VAC5-613 | 08/20/2021 | Jan 1 1900 8:15AM
05/06/2021 |  | Initial Visit | 179-STS-88955 | Stafford | This alternative discharging system is functioning as designed and in accordance with the performance/maintenance requirements of 12VAC5-640 | Approved | EHD - Rappahannock | Dominion Septic, Inc | 1942001068 | David | Stewart | 1.000000 |  | Orenco Advantex | none | Pump | Gravity | Trenches | Not Applicable |  | ["Dispersal System Operation" ,"Distribution Pump Operation" ,"Recirculation Pump" ,"Septic Tank Baffles" ,"SludgeScum Accumulation" ,"Attached Growth Medium"] | ["Dispersal System Operation" ,"Distribution Pump Operation" ,"Recirculation Pump" ,"Septic Tank Baffles" ,"SludgeScum Accumulation" ,"Attached Growth Medium"] | NA | None | Clear | [13 empty] | Will be sent separately | Inspected |  | This alternative discharging system is functioning as designed and in accordance with the performance/maintenance requirements of 12VAC5-640 | 05/19/2021 | 11:07 AM
04/19/2021 |  | RoutineScheduled |  | Loudoun | This alternative discharging system is functioning as designed and in accordance with the performance/maintenance requirements of 12VAC5-640 | Pending Review | EHD - Loudoun | Mckim Construction | 1942001330 | Michelle | Mckim | 1.000000 |  | Puraflo | none | Pump | Gravity | Pad | Not Applicable |  |  |  | NA | [15 empty] | Will be sent separately | Inspected |  | This alternative discharging system is functioning as designed and in accordance with the performance/maintenance requirements of 12VAC5-640 | 05/27/2021 | 01:27 PM
07/07/2021 |  | RoutineScheduled | 109-14-0305 | Bedford | This AOSS is functioning as designed and in accordance with the performance/maintenance requirements of 12VAC5-613. | Approved | EHD - Central | Virginia Septic Service | 1942001512 | iain | Waugh | 1.000000 | 1000 | Advantex AX20 |  | Pump | Pressure | Drip | Not Applicable |  | [] | [] | NA | [16 empty] | Inspected | Advised owner on running new wiring to system from control box to repair one bad line and allow for future wires if needed. | This AOSS is functioning as designed and in accordance with the performance/maintenance requirements of 12VAC5-613. | 07/26/2021 | 09:30 AM
10/20/2021 |  | Routine/Scheduled |  | Frederick | This AOSS is functioning as designed and in accordance with the performance/maintenance requirements of 12VAC5-613. | Pending Review | EHD - Lord Fairfax | POWELLS PLUMBING, INC. | 1942001036 | Kurt | Holthaus | 1.000000 | 1000 | Sandfilter, Recirculating |  | Pump | Gravity | Trenches |  | 600.000000 | ["Effluent Screens"] | ["Effluent Screens"] | YES | [18 empty] | This AOSS is functioning as designed and in accordance with the performance/maintenance requirements of 12VAC5-613. | 11/03/2021 | 11:54 AM
02/06/2021 |  | RoutineScheduled | {FIPSCode}-STS-18653 | Prince William | This AOSS is functioning as designed and in accordance with the performance/maintenance requirements of 12VAC5-613. | Approved | EHD - Prince William | Wastemaster Inc |  | Timothy | Jenkins | 2.000000 |  | ATU | EZ Treat | Pump | Gravity | Discharge | UV |  | [] | [] |  | Musty | Clear | 7.300000 | [15 empty] | This AOSS is functioning as designed and in accordance with the performance/maintenance requirements of 12VAC5-613. | 02/19/2021 | 02:45 PM
05/18/2021 |  |  | 2005-143-0186 | Henrico | This AOSS is functioning as designed and in accordance with the performance/maintenance requirements of 12VAC5-613. | Approved | EHD - Henrico | C&W Hanover Septic | 1942001281 | William | Shaw |  |  | Puraflo | [6 empty] | ["Attached Growth Medium","Control Operation","Distribution Pump Operation","Effluent Screens"] | ["Attached Growth Medium","Control Operation","Distribution Pump Operation","Effluent Screens"] | [19 empty] | This AOSS is functioning as designed and in accordance with the performance/maintenance requirements of 12VAC5-613. | 06/01/2021 | 12:00 AM
10/27/2021 | Alternative | Initial Visit | 115-STS-93108 | Mathews | This AOSS is functioning as designed and in accordance with the performance/maintenance requirements of 12VAC5-613. | Approved | EHD - Three Rivers | Farmer's Septic Service, Inc. | 1942001191 | Allen | Farmer | 1.000000 | [8 empty] | ["BlowerCompressorAerator Operation","Control Operation","Disinfection","Distribution Pump Operation","Effluent Screens","Level Sensor Operation","SludgeScum Accumulation"] | ["BlowerCompressorAerator Operation","Control Operation","Disinfection","Distribution Pump Operation","Effluent Screens","Level Sensor Operation","SludgeScum Accumulation"] | [10 empty] | 8.000000 |  | 1.000000 | [5 empty] | Serviced system. Checked the pump, panel, & floats (ok). Cleaned the filter and the diffuser in the Clearstream and cleaned the UV light bulb. Changed the filter in the aerator. The timer is set to 4 minutes every 2 hours. Took initial BOD and Fecal samples. | This AOSS is functioning as designed and in accordance with the performance/maintenance requirements of 12VAC5-613. | 10/27/2021 | 01:30 PM
04/21/2021 |  | Initial Visit | 01-120-0209A | Powhatan | This AOSS is functioning as designed and in accordance with the performance/maintenance requirements of 12VAC5-613 | Approved | EHD - Chesterfield | Miller’s Septic Service | 1942001063 | K.R. Trapper | Davis | 1.000000 | 1250 | Orenco Advantex | None | Pump | Gravity | Trenches | Not Applicable | 450.000000 |  | ["Attached Growth Medium","Control Operation","Dispersal System Operation","Distribution Pump Operation","Effluent Screens","Level Sensor Operation","Recirculation Pump","Septic Tank Baffles","SludgeScum Accumulation"] | YES | Musty | Clear | [15 empty] | Initial Visit Primary Septic Tank - normal level - intact Processing Tank - normal level - RSV, Recirc Pump, Effluent Screen serviced. Treatment Module - media drapes & spray grid serviced. Discharge Tank - normal level - pump serviced, float sensors & controls operating. Distribution Box - cracks in bottom of box - all laterals accepting effluent. | This AOSS is functioning as designed and in accordance with the performance/maintenance requirements of 12VAC5-613 | 04/22/2021 | Jan 1 1900 7:15AM
08/23/2021 |  | RoutineScheduled | 099-STS-86742 | King George | This AOSS is functioning as designed and in accordance with the performance/maintanence requirements of 12VAC5-613 | Approved | EHD - Rappahannock | Dominion Septic, Inc | 1942001068 | David | Stewart | 1.000000 |  | Biomicrobics MicroFAST | none | Pump | Gravity | Trenches | Not Applicable |  | ["Level Sensor Operation" ,"Septic Tank Baffles" ,"SludgeScum Accumulation" ,"BlowerCompressorAerator Operation" ,"Dispersal System Operation" ,"Distribution Pump Operation"] | ["BlowerCompressorAerator Operation" ,"Level Sensor Operation" ,"Septic Tank Baffles" ,"SludgeScum Accumulation" ,"Dispersal System Operation" ,"Distribution Pump Operation"] | NA | None | Clear | [13 empty] | Will be sent separately | Inspected | Routine inspection. Installer came back and repaired infiltration on septic inlet riser. | This AOSS is functioning as designed and in accordance with the performance/maintanence requirements of 12VAC5-613 | 09/01/2021 | 10:24 AM
01/29/2021 |  | RoutineScheduled | 061-STS-21686 | Fauquier | This alternative discharging system is functioning as designed and in accordance with the performance/maintenance requirements of 12VAC5-640 | Approved | EHD - Rappahannock-Rapidan | Dominion Septic, Inc | 1942001125 | Tom | Jackson |  |  | Orenco Advantex | none | Pump | Gravity | Drip | Not Applicable |  | ["Control Operation" ,"Distribution Pump Operation" ,"Level Sensor Operation"] | ["Control Operation" ,"Distribution Pump Operation" ,"Level Sensor Operation"] | NA | [15 empty] | Will be sent separately | Inspected | Annual inspection. Recirc high level count at 2, low level count at 10. Reset counters. Drip panel high level count at 7. | This alternative discharging system is functioning as designed and in accordance with the performance/maintenance requirements of 12VAC5-640 | 04/13/2021 | 11:22 AM
10/30/2021 |  | Routine/Scheduled | 234-12-34 | Chesapeake | This AOSS is functioning as designed and in accordance with the performance/maintenance requirements of 12VAC5-613. | Approved | EHD - Chesapeake | R & K Septic, Inc. | 1942001066 | Mary | VanHolten |  |  | Clearstream ATU |  | Pump |  | Drip | UV |  | ["BlowerCompressorAerator Operation","Control Operation","Disinfection","Dispersal System Operation","Distribution Pump Operation","Level Sensor Operation","SludgeScum Accumulation"] | ["BlowerCompressorAerator Operation","Control Operation","Disinfection","Dispersal System Operation","Distribution Pump Operation","Level Sensor Operation","SludgeScum Accumulation"] | N/A | None | Clear | 8.000000 | 5.000000 | [14 empty] | This AOSS is functioning as designed and in accordance with the performance/maintenance requirements of 12VAC5-613. | 10/30/2021 | Jan 1 1900 10:00AM
05/14/2021 |  | RoutineScheduled |  | Loudoun | This alternative discharging system is functioning as designed and in accordance with the performance/maintenance requirements of 12VAC5-640 | Pending Review | EHD - Loudoun | Mckim Construction | 1942001330 | Michelle | Mckim | 1.000000 |  | Puraflo | none | Pump | Gravity | Trenches | Not Applicable |  |  |  | NA | [15 empty] | Will be sent separately | Inspected |  | This alternative discharging system is functioning as designed and in accordance with the performance/maintenance requirements of 12VAC5-640 | 05/27/2021 | 01:27 PM
04/05/2021 |  |  | 18-142-0368 | Hanover | This AOSS is functioning as designed and in accordance with the performance/maintenance requirements of 12VAC5-613. | Approved | EHD - Chickahominy | C&W Hanover Septic | 1942001281 | William | Shaw |  |  | Clearstream | [6 empty] | ["BlowerCompressorAerator Operation","Control Operation","Distribution Pump Operation"] | ["BlowerCompressorAerator Operation","Control Operation","Distribution Pump Operation"] | [19 empty] | This AOSS is functioning as designed and in accordance with the performance/maintenance requirements of 12VAC5-613. | 05/01/2021 | 12:00 AM
02/22/2021 |  | RoutineScheduled | 08-183-100 | Russell | This AOSS is functioning as designed and in accordance with the performance/maintenance requirements of 12VAC5-613. | Approved | EHD - Cumberland Plateau | S.E.P.T.I.C., Inc. | 1942001097 | Denny | Deel |  |  | Fast System |  | Gravity | Gravity | Discharge | UV | 200.000000 | ["BlowerCompressorAerator Operation","Control Operation","Disinfection","Septic Tank Baffles"] | ["BlowerCompressorAerator Operation","Control Operation","Disinfection","Septic Tank Baffles"] | NO | Musty | Clear | [16 empty] | This AOSS is functioning as designed and in accordance with the performance/maintenance requirements of 12VAC5-613. | 02/22/2021 | 12:00 AM
06/01/2021 |  | RoutineScheduled | 14-165-0004 | Northampton | This AOSS is functioning as designed and in accordance with the performance/maintenance requirements of 12VAC5-613. | Approved | EHD - Eastern Shore | Bundick Well & Pump | 1942001051 | Peter | Duer | 1.000000 | 1000 | 1 | 1000 | Gravity | Pressure | Trenches | Not Applicable | 500.000000 | ["None"] | ["None"] | YES | [18 empty] | This AOSS is functioning as designed and in accordance with the performance/maintenance requirements of 12VAC5-613. | 06/03/2021 | 10:45 AM
11/03/2021 |  |  | 06-192-226 | Tazewell | This AOSS is functioning as designed and in accordance with the performance/maintenance requirements of 12VAC5-613. | Approved | EHD - Cumberland Plateau | S.E.P.T.I.C., Inc. | 1942001097 | Denny | Deel | [9 empty] | [] | [] | [8 empty] | 11/03/2021 | [7 empty] | Attached to this report |  | BOD: BDL TSS: BDL | This AOSS is functioning as designed and in accordance with the performance/maintenance requirements of 12VAC5-613. | 11/03/2021 | 12:00 AM
06/15/2021 |  | Routine/Scheduled | 136-00-0703 | Gloucester | This AOSS is functioning as designed and in accordance with the performance/maintenance requirements of 12VAC5-613 | Approved | EHD - Three Rivers | Miller’s Septic Service | 1942001063 | K.R. Trapper | Davis | 1.000000 | 1000 | Clearstream |  | Gravity | Gravity | Trenches | Not Applicable | 450.000000 |  | ["BlowerCompressorAerator Operation","Control Operation","Dispersal System Operation","Level Sensor Operation","Septic Tank Baffles","SludgeScum Accumulation"] |  | Musty | Clear | [15 empty] | Routine Service Primary Septic Tank - normal level Aeration Tank - normal level - mixing present - compressor serviced. | This AOSS is functioning as designed and in accordance with the performance/maintenance requirements of 12VAC5-613 | 06/22/2021 | 02:45 PM
05/19/2021 |  | RoutineScheduled | 124-STS-2379 | Fairfax | This AOSS should now return to normal function after having provided the above state routine maintenance. | Approved | EHD - Fairfax | Triple R Construction Co., Inc. | 1942001108 | Charles | Seamon | 2.000000 |  | Septic Tank/Ecopod | Pump Tank | Pump | Pressure | Trenches | Not Applicable |  | ["Attached Growth Medium","SludgeScum Accumulation","BlowerCompressorAerator Operation"] | ["BlowerCompressorAerator Operation"] | NA | [17 empty] | Septic-12"sludge 4"scum/ Ecopod-14"sludge (Requires pump out of the Septic/Ecopod Tank and media sprayed) Pump tank-2"sludge (No pump out needed on the pump tank) Blower air filter cleaned but the blower filter housing needs replacement next year due to corrosion/ Pump1 cnts-9578 ETM-230h 16m/ Pump2 cnts-9709 ETM-227h 43m/ Peak cnts-6602/ High cnts-141/ No breakout or spongy areas on the LPD Drainfield areas. | This AOSS should now return to normal function after having provided the above state routine maintenance. |  | 12:00 AM
01/13/2021 | Alternative | Initial Visit | 136-14-0282 | Gloucester | This AOSS is functioning as designed and in accordance with the performance/maintenance requirements of 12VAC5-613 | Approved | EHD - Three Rivers | Miller's Septic Service | 1942001063 | K.R. Trapper | Davis | 1.000000 | 1000 | PremierTech, EFX |  | Pump | None | Aggregate Bed | None | 600.000000 |  | ["Attached Growth Medium","Control Operation","Dispersal System Operation","Distribution Pump Operation","Effluent Screens","Level Sensor (Float) Operation","Septic Tank Baffles","Sludge/Scum Accumulation"] | N/A | Musty | Clear | [15 empty] | Initial Visit Primary Septic Tank - normal level - no effluent screen present as required by manufacturer. Pump Tank - 1000g tank - timer enabled - normal level - pump, float sensors & timer enabled controls functioning. Flow Reducing Valve - exercised Biofilter - Evidence of "Ground Hogs" having burrowed into treatment module - recommend all peatmoss be removed and fiberglass shell examined for integrity. - Dirt and other debris present. Absorption bed / mound - evidence of burrows present - strongly recommend pest control be contacted to control rodents. No surfacing of effluent outside of mound - | This AOSS is functioning as designed and in accordance with the performance/maintenance requirements of 12VAC5-613 | 01/14/2021 | 08:15 AM
06/02/2021 | Alternative | Reportable Incident | 157-01-210 | Mathews | This AOSS should now return to normal function after having provided the above state routine maintenance | Approved | EHD - Three Rivers | Miller's Septic Service | 1942001063 | K.R. Trapper | Davis | 1.000000 | 500 | Clearstream |  | Pump | Gravity | Trenches | Not Applicable | 450.000000 | ["BlowerCompressorAerator Operation"] | ["BlowerCompressorAerator Operation","Control Operation","Dispersal System Operation","Distribution Pump Operation","Level Sensor Operation","Septic Tank Baffles","SludgeScum Accumulation"] | N/A | Septic | Discolored | [15 empty] | Replaced compressor, and aeration diffuser. Compressor failure noted from previous service inspection / report. System restored to proper operation. | This AOSS should now return to normal function after having provided the above state routine maintenance | 06/03/2021 | 07:30 AM
01/27/2021 |  | Routine/Scheduled | 124-STS-2379 | Goochland | This AOSS is functioning as designed and in accordance with the performance/maintenance requirements of 12VAC5-613 | Rejected | EHD - Henrico | Miller’s Septic Service | 1942001063 | K.R. Trapper | Davis | 1.000000 | 1000 | PremierTech, EFX |  | Pump | Gravity | Trenches | Not Applicable | 450.000000 |  | ["Attached Growth Medium","Control Operation","Dispersal System Operation","Distribution Pump Operation","Effluent Screens","Level Sensor Operation","Septic Tank Baffles","Sludge/Scum Accumulation"] | YES | Musty | Clear | [15 empty] | Routine Service Primary Septic Tank - normal level - effluent screen serviced. BioFilter - Fiberglass - Intact - peatmoss in good condition - raked / turned. Pump Basin - plastic - intact - pump, float sensors operating properly - found control panel contactor not functioning properly - replaced. Absorption field - all laterals accepting efflurnt. | This AOSS is functioning as designed and in accordance with the performance/maintenance requirements of 12VAC5-613 | 01/29/2021 | 12:30 PM
01/22/2021 |  | Follow-Up | 177-15-0048 | Spotsylvania | This alternative discharging system is functioning as designed and in accordance with the performance/maintenance requirements of 12VAC5-640 | Approved | EHD - Rappahannock | Dominion Septic, Inc | 1942001125 | Tom | Jackson | 4.000000 |  | Biomicrobics MicroFAST | Biomicrobics MicroFAST | Pump | Gravity | Trenches | Not Applicable |  | ["SludgeScum Accumulation" ,"BlowerCompressorAerator Operation"] | ["SludgeScum Accumulation" ,"BlowerCompressorAerator Operation"] | NA | [15 empty] | Will be sent separately | Inspected | Completed repairs per engineered permit. Added riser to inlet end of EQ tank (doses the Microfasts). Installed 2 aerators in EQ tank for increased treatment and installed an aerator panel. Dug up and removed cover for ATU #1 and verified that airlift and trough were damaged. Found that media was clogged and had floated. Physically cleaned the media and fabricated additional anti-flotation devices (o.e. cables failed). Installed new airlift and recirc trough. Arranged for pumper to be on site and supervised pump out of both Microfast tanks as well as the EQ tank. A fair amount of greasy residue was observed in the EQ tank. Advised property manager to get grease trap pumped out. Attempted to locate 4th drainfield observation port, but could not (obscured by elephant grass). | This alternative discharging system is functioning as designed and in accordance with the performance/maintenance requirements of 12VAC5-640 | 04/13/2021 | 11:22 AM
08/10/2021 | Alternative | Routine/Scheduled | 234-15-30 | Chesapeake | This AOSS is functioning as designed and in accordance with the performance/maintenance requirements of 12VAC5-613 | Approved | EHD - Chesapeake | R & K Septic, Inc. | 1942001066 | Mary | VanHolten |  |  | Clearstream ATU |  | Pump |  |  | Not Applicable |  | ["BlowerCompressorAerator Operation","Control Operation","Dispersal System Operation","Distribution Pump Operation","Level Sensor Operation","SludgeScum Accumulation"] | ["BlowerCompressorAerator Operation","Control Operation","Dispersal System Operation","Distribution Pump Operation","Level Sensor Operation","SludgeScum Accumulation"] | N/A | None | Clear | 7.760000 | 5.000000 | [14 empty] | This AOSS is functioning as designed and in accordance with the performance/maintenance requirements of 12VAC5-613 | 08/10/2021 | Dec 30 1899 11:20AM
04/05/2021 |  | RoutineScheduled | 10-173-046 | Prince Edward | This AOSS is functioning as designed and in accordance with the performance/maintenance requirements of 12VAC5-613. | Approved | EHD - Piedmont | Taylor's Septic Service, Inc | 1942001028 | Penny | Taylor | 1.000000 | 1300 | Norweco |  | Gravity | Gravity | Trenches |  | 450.000000 | ["Effluent Screens"] | ["BlowerCompressorAerator Operation","Control Operation","Effluent Screens","Level Sensor Operation","SludgeScum Accumulation"] | YES | None | Clear | 7.100000 | 1.400000 | 3.000000 | [13 empty] | This AOSS is functioning as designed and in accordance with the performance/maintenance requirements of 12VAC5-613. |  | Jan 1 1900 9:45AM
05/05/2021 |  | Routine/Scheduled | 2019-143-0070 | Henrico | This AOSS is functioning as designed and in accordance with the performance/maintenance requirements of 12VAC5-613 | Approved | EHD - Henrico | Madison Environmental LLC | 1942001333 | Larry | Madison, Jr. | 2.000000 |  | Clearstream ATU |  | Pump |  |  |  |  | ["BlowerCompressorAerator Operation","Control Operation","Distribution Pump Operation","Level Sensor Operation","Septic Tank Baffles","SludgeScum Accumulation"] | ["BlowerCompressorAerator Operation","Control Operation","Distribution Pump Operation","Level Sensor Operation","Septic Tank Baffles","SludgeScum Accumulation"] | N/A | [18 empty] | This AOSS is functioning as designed and in accordance with the performance/maintenance requirements of 12VAC5-613 | 05/05/2021 | 11:52 AM
10/19/2021 |  | RoutineScheduled |  | Frederick | This AOSS is functioning as designed and in accordance with the performance/Maintenance requirements of 12VAC5-613 | Pending Review | EHD - Lord Fairfax | Cubbage Septic Solutions LLC | 1942001021 | Harrison | Cubbage | 1.000000 |  | Biomicrobics MicroFAST | Biomicrobics MicroFAST | Pump | Gravity | Drip | Not Applicable |  | ["BlowerCompressorAerator Operation" ,"Auxiliary Filter"] | ["BlowerCompressorAerator Operation" ,"Auxiliary Filter"] | NA | [15 empty] | Will be sent separately | Inspected | Pumping will be completed within next 2 weeks | This AOSS is functioning as designed and in accordance with the performance/Maintenance requirements of 12VAC5-613 | 12/26/2021 | 11:36 AM
06/15/2021 |  | RoutineScheduled | 124-STS-2379 | Fairfax | This AOSS is functioning as designed and in accordance with the performance/maintenance requirements of 12VAC5-613. | Approved | EHD - Fairfax | Great Falls Septic Service, Inc. | 2705051738 | Joshua | Hott | 1.000000 | 1500 | Septic | Puraflo | Pump | Gravity | Trenches | Not Applicable |  | ["Effluent Screens"] | ["Effluent Screens"] | YES | [18 empty] | This AOSS is functioning as designed and in accordance with the performance/maintenance requirements of 12VAC5-613. |  | 12:00 AM
05/10/2021 |  | RoutineScheduled |  | Loudoun | This AOSS is functioning as designed and in accordance with the performance/maintanence requirements of 12VAC5-613 | Pending Payment | EHD - Loudoun | WasteMaster, Inc. | 1942001062 | Tim | Jenkins | 1.000000 |  | Delta Environmental Products, DF Series | Delta Environmental Products, DF Series | Pump | Gravity | Trenches | Not Applicable |  |  |  | NA | [7 empty] | 05/10/2021 | [5 empty] | 104.700000 |  | Will be sent separately | Inspected |  | This AOSS is functioning as designed and in accordance with the performance/maintanence requirements of 12VAC5-613 | 06/24/2021 | 06:49 AM
03/10/2021 |  | RoutineScheduled |  | Loudoun | This alternative discharging system is functioning as designed and in accordance with the performance/maintenance requirements of 12VAC5-640 | Pending Review | EHD - Loudoun | Mckim Construction | 1942001330 | Michelle | Mckim | 1.000000 |  | none | none | Pump | Gravity | Trenches | Not Applicable |  |  |  | NA | [15 empty] | Will be sent separately | Inspected |  | This alternative discharging system is functioning as designed and in accordance with the performance/maintenance requirements of 12VAC5-640 | 04/14/2021 | 04:27 PM
04/29/2021 |  | RoutineScheduled | 061-17-398 | Fauquier | This AOSS is functioning as designed and in accordance with the performance/maintenance requirements of 12VAC5-613. | Approved | EHD - Rappahannock-Rapidan | obsidian onsite services | 1942001177 | joel | pinnix | [9 empty] | [] | [] | [19 empty] | This AOSS is functioning as designed and in accordance with the performance/maintenance requirements of 12VAC5-613. |  | 12:00 AM
01/02/2021 |  | RoutineScheduled | 175-10-0385 | Prince William | This AOSS is functioning as designed and in accordance with the performance/maintenance requirements of 12VAC5-613. | Approved | EHD - Prince William | Wastemaster Inc |  | Timothy | Jenkins | 2.000000 |  | ATU | Polishing Sandfilter | Pump | Gravity | Discharge | UV |  | [] | [] | [18 empty] | Unable to access discharge due to livestock in backyard. | This AOSS is functioning as designed and in accordance with the performance/maintenance requirements of 12VAC5-613. | 01/22/2021 | 12:10 PM
01/27/2021 |  | RoutineScheduled | 196-08-119 | Westmoreland | This AOSS is not functioning as designed or in accordance with the performance/Maintenance requirements | Approved | EHD - Three Rivers | EcoSeptix Alliance | 1942001060 | Rob | Martin | 3.000000 |  | Clearstream | none | Pump | Gravity | Trenches | Not Applicable |  | ["BlowerCompressorAerator Operation" ,"Control Operation"] |  | NA | [15 empty] | Will be sent separately | Inspected | The blower & blower alarm panels should be replaced along with a diffuser in the Aerobic Treatment Unit. The control panel is severely corroded, and the alarm has a constant low buzz. We recommend installing a new control panel with floats. | This AOSS is not functioning as designed or in accordance with the performance/Maintenance requirements | 04/09/2021 | 03:25 PM
10/08/2021 |  |  | 10-142-0156 | Hanover | This AOSS is functioning as designed and in accordance with the performance/maintenance requirements of 12VAC5-613. | Approved | EHD - Chickahominy | C&W Hanover Septic | 1942001281 | William | Shaw |  |  | Clearstream | [6 empty] | ["BlowerCompressorAerator Operation","Control Operation","Distribution Pump Operation"] | ["BlowerCompressorAerator Operation","Control Operation","Distribution Pump Operation"] | [18 empty] | 11/1/21 | This AOSS is functioning as designed and in accordance with the performance/maintenance requirements of 12VAC5-613. |  | 12:00 AM
04/10/2021 |  | RoutineScheduled | 2110-06-153 | Prince William | This AOSS is functioning as designed and in accordance with the performance/maintenance requirements of 12VAC5-613. | Approved | EHD - Prince William | Wastemaster Inc |  | Timothy | Jenkins | 2.000000 |  | PuraFlo |  | Pump | Gravity | Discharge | Chlorination |  | [] | [] | YES | Musty | Clear | 7.500000 |  |  | 2.200000 | [12 empty] | This AOSS is functioning as designed and in accordance with the performance/maintenance requirements of 12VAC5-613. | 04/22/2021 | 02:50 PM
10/29/2021 |  | RoutineScheduled | 05-192-144 | Tazewell | This AOSS is functioning as designed and in accordance with the performance/maintenance requirements of 12VAC5-613. | Approved | EHD - Cumberland Plateau | S.E.P.T.I.C., Inc. | 1942001097 | Denny | Deel |  |  | Whitewater |  | Gravity | Gravity | Mound | Chlorination | 200.000000 | ["BlowerCompressorAerator Operation","Disinfection","Dispersal System Operation","Control Operation","Level Sensor Operation","Septic Tank Baffles","SludgeScum Accumulation"] | ["BlowerCompressorAerator Operation","Disinfection","Dispersal System Operation","Control Operation","Level Sensor Operation","Septic Tank Baffles","SludgeScum Accumulation"] | NA | Musty | Clear | [15 empty] | 5 Chlorine 5 Dechlorine | This AOSS is functioning as designed and in accordance with the performance/maintenance requirements of 12VAC5-613. | 10/29/2021 | 12:00 AM
08/31/2021 |  | RoutineScheduled |  | Shenandoah | This AOSS is functioning as designed and in accordance with the performance/maintenance requirements of 12VAC5-613. | Pending Review | EHD - Lord Fairfax | Inboden Environmental Services, Inc | 1942001173 | Darrin | Plauger | [9 empty] | [] | [] |  | None | Clear | 6.790000 |  |  |  |  | 08/31/2021 |  | 10.000000 |  |  | 2.200000 | [5 empty] | This AOSS is functioning as designed and in accordance with the performance/maintenance requirements of 12VAC5-613. | 09/14/2021 | 11:00 AM
10/14/2021 |  |  | 09-184-5003 | Scott | This AOSS is functioning as designed and in accordance with the performance/maintenance requirements of 12VAC5-613. | Approved | EHD - Lenowisco | S.E.P.T.I.C., Inc. | 1942001097 | Denny | Deel | [9 empty] | [] | [] | [8 empty] | 10/14/2021 | [7 empty] | Attached to this report |  | BOD: BDL TSS: BDL | This AOSS is functioning as designed and in accordance with the performance/maintenance requirements of 12VAC5-613. | 10/14/2021 | 12:00 AM
09/08/2021 |  | Follow-Up |  | Loudoun | This AOSS is functioning as designed and in accordance with the performance/Maintenance requirements of 12VAC5-613 | Pending Review | EHD - Loudoun | Mckim Construction | 1942001330 | Michelle | Mckim | 1.000000 |  | none | none | Pump | Gravity | Trenches | Not Applicable |  |  |  | NA | [15 empty] | Will be sent separately | Inspected | Piping at valve boxes were broken. Repair was done. Septic system is in working order at this time. No issues noted. | This AOSS is functioning as designed and in accordance with the performance/Maintenance requirements of 12VAC5-613 | 11/19/2021 | 01:13 PM
05/28/2021 |  | RoutineScheduled |  | Loudoun | This alternative discharging system is functioning as designed and in accordance with the performance/maintenance requirements of 12VAC5-640 | Approved | EHD - Loudoun | Catoctin Environmental | 1942001137 | Cameron | Creighton |  |  | Norweco Singulair ATU | none | Pump | Gravity | Trenches | Not Applicable |  |  |  | NA | [15 empty] | Will be sent separately | Inspected | Recommend pumping ATU in the near future. It appears that paint might possibly have been introduced to the system, as seen on blower shaft. Could also be soap/detergent build up. Drainfield appears to be functioning as designed, but grass is thinner over lines. | This alternative discharging system is functioning as designed and in accordance with the performance/maintenance requirements of 12VAC5-640 | 05/28/2021 | 09:40 AM
09/24/2021 | Alternative | Routine/Scheduled | 151-12-0167 | Lancaster | This AOSS is functioning as designed and in accordance with the performance/maintenance requirements of 12VAC5-613 | Approved | EHD - Three Rivers | Miller's Septic Service | 1942001468 | Kevin | Blasing | 1.000000 | 1000 | PremierTech, EFX |  | Pump | Gravity | Trenches | Not Applicable | 450.000000 |  | ["Attached Growth Medium","Control Operation","Dispersal System Operation","Distribution Pump Operation","Effluent Screens","Level Sensor Operation","Septic Tank Baffles","SludgeScum Accumulation"] | YES | Musty | Clear | [15 empty] | Routine Service. Primary Septic Tank - normal level - effluent screen serviced. Pump Basin - float sensors, pump & controls operating. Biofilter - Peatmoss in good condition - raked / turned. | This AOSS is functioning as designed and in accordance with the performance/maintenance requirements of 12VAC5-613 | 09/26/2021 | 09:15 AM
12/03/2021 | Alternative | RoutineScheduled | 159-08-167 | Middlesex | This AOSS is functioning as designed and in accordance with the performance/maintenance requirements of 12VAC5-613. | Approved | EHD - Three Rivers | Church View Septic Service Inc. | 1942001302 | Charles | Langford | 1.000000 | 1000 | Clearstream |  | Pump | Gravity | Trenches | Not Applicable |  | ["BlowerCompressorAerator Operation"] | ["BlowerCompressorAerator Operation"] | [17 empty] | Pumped Out | Tee clogged with grease. Should not put grease down sink. | This AOSS is functioning as designed and in accordance with the performance/maintenance requirements of 12VAC5-613. | 01/07/2022 | 12:00 AM
02/22/2021 |  | RoutineScheduled | 179-12-0142-SR | Stafford | This AOSS is functioning as designed and in accordance with the performance/Maintenance requirements of 12VAC5-613 | Approved | EHD - Rappahannock | EcoSeptix Alliance | 1942001060 | Rob | Martin | 1.000000 |  | Biomicrobics MicroFAST | none | Pump | Gravity | Drip | UV |  | ["Attached Growth Medium" ,"Auxiliary Filter" ,"BlowerCompressorAerator Operation" ,"Disinfection" ,"Distribution Pump Operation"] | ["Attached Growth Medium" ,"Disinfection" ,"Auxiliary Filter" ,"BlowerCompressorAerator Operation" ,"Distribution Pump Operation"] | NA | [15 empty] | Will be sent separately | Inspected | During our inspection there was no power to the UV panel from the house. Owner had this repaired and shared update with us on 2/26/21. | This AOSS is functioning as designed and in accordance with the performance/Maintenance requirements of 12VAC5-613 | 04/09/2021 | 03:25 PM
01/09/2021 |  | RoutineScheduled | SD-08-109 REVISED | Culpeper | This AOSS is not functioning as designed or in accordance with the performance/maintenance requirements. | Approved | EHD - Rappahannock-Rapidan | Wastemaster Inc |  | Timothy | Jenkins | 2.000000 |  | ATU | Sandfilter | Pump | Gravity | Discharge | Chlorination |  | [] | [] |  | Musty | Clear | 6.600000 | 5.100000 |  | 1.400000 |  | 01/09/2021 |  | 23.000000 |  |  | 15.000000 |  |  | Attached to this report |  | Sand filter full of standing water. Sand binded. | This AOSS is not functioning as designed or in accordance with the performance/maintenance requirements. | 01/25/2021 | 09:00 AM
01/22/2021 |  | Routine/Scheduled | 196-09-121 | Westmoreland | This AOSS should now return to normal function after having provided the above state routine maintenance. | Approved | EHD - Three Rivers | Thomas W. Beasley Septic Contractor | 1944001751 | Thomas | Beasley | 2.000000 | 2500 | Microfast |  | Pump | Gravity | Pad |  |  | ["Blower/Compressor/Aerator Operation","Control Operation","Dispersal System Operation","Distribution Pump Operation","Effluent Screens","Level Sensor Operation","Septic Tank Baffles","Sludge/Scum Accumulation"] | ["Blower/Compressor/Aerator Operation","Control Operation","Dispersal System Operation","Distribution Pump Operation","Effluent Screens","Level Sensor Operation","Septic Tank Baffles","Sludge/Scum Accumulation"] | YES | [18 empty] | This AOSS should now return to normal function after having provided the above state routine maintenance. | 01/22/2021 | 05:40 PM
08/11/2021 |  | RoutineScheduled | 107-02-0577 (LEGACY ALT. SYSTEM) | Augusta | This AOSS is functioning as designed and in accordance with the performance/maintenance requirements of 12VAC5-613 | Approved | EHD - Central Shenandoah | Onsite Wastewater Services - May Supply | 1942001627 | Drew | Shull |  |  | none | none | Gravity | Pressure | Drip | Not Applicable |  |  |  | NA | [15 empty] | Will be sent separately | Inspected |  | This AOSS is functioning as designed and in accordance with the performance/maintenance requirements of 12VAC5-613 | 06/09/2022 | 04:10 PM
04/29/2021 |  | RoutineScheduled | 061-17-217 | Fauquier | This AOSS should now return to normal function after having provided the above state routine maintenance. | Approved | EHD - Rappahannock-Rapidan | obsidian onsite services | 1942001177 | joel | pinnix | [9 empty] | [] | [] | [18 empty] | Repaired UV light. | This AOSS should now return to normal function after having provided the above state routine maintenance. |  | 12:00 AM
01/26/2021 |  | RoutineScheduled | 132-06-0329 | Fluvanna | This AOSS is functioning as designed and in accordance with the performance/maintenance requirements of 12VAC5-613. | Approved | EHD - Blue Ridge | Enviro-Klean Co. | 1942001087 | michael | clark |  |  | Norweco |  | Gravity | Pressure | Mound | Not Applicable | 450.000000 | [] | ["Auxiliary Filter","BlowerCompressorAerator Operation","Control Operation","Dispersal System Operation","Distribution Pump Operation","Effluent Screens","Level Sensor Operation","SludgeScum Accumulation"] | YES | [18 empty] | This AOSS is functioning as designed and in accordance with the performance/maintenance requirements of 12VAC5-613. |  | 12:00 AM
04/20/2021 |  | RoutineScheduled |  | Shenandoah | This AOSS is functioning as designed and in accordance with the performance/maintanence requirements of 12VAC5-613 | Pending Review | EHD - Lord Fairfax | Cubbage Septic Solutions LLC | 1942001021 | Harrison | Cubbage | 1.000000 | 2000 | Ecoflo | none | Pump | Gravity | Drip | Not Applicable |  | ["Auxiliary Filter" ,"Control Operation" ,"SludgeScum Accumulation"] | ["Auxiliary Filter" ,"Control Operation" ,"SludgeScum Accumulation"] | NA | [15 empty] | Will be sent separately | Inspected | Septic tank pumped on 4-26-21 | This AOSS is functioning as designed and in accordance with the performance/maintanence requirements of 12VAC5-613 | 07/13/2021 | 02:06 PM
05/14/2021 |  | RoutineScheduled | SR-04-540 | Stafford | This alternative discharging system is functioning as designed and in accordance with the performance/maintenance requirements of 12VAC5-640 | Approved | EHD - Rappahannock | Dominion Septic, Inc | 1942001068 | David | Stewart | 1.000000 |  | Biomicrobics MicroFAST | none | Pump | Gravity | Drip | Not Applicable |  | ["Septic Tank Baffles" ,"SludgeScum Accumulation" ,"Auxiliary Filter" ,"BlowerCompressorAerator Operation" ,"Dispersal System Operation" ,"Distribution Pump Operation" ,"Level Sensor Operation"] | ["Septic Tank Baffles" ,"SludgeScum Accumulation" ,"Auxiliary Filter" ,"BlowerCompressorAerator Operation" ,"Dispersal System Operation" ,"Distribution Pump Operation" ,"Level Sensor Operation"] | NA | None | Clear | [13 empty] | Will be sent separately | Inspected | Routine inspection. Media looked to be in good condition no longer clogging at this time. Microfast unit needs to be pumped out due to sludge levels. Instructed home owner to run bath tub for 3 to 4 hours to refill tank back to proper level after pump out. | This alternative discharging system is functioning as designed and in accordance with the performance/maintenance requirements of 12VAC5-640 | 05/19/2021 | 11:07 AM
06/30/2021 | Alternative | Routine/Scheduled | 166-09-070 | Northumberland | This AOSS is functioning as designed and in accordance with the performance/maintenance requirements of 12VAC5-613 | Approved | EHD - Three Rivers | Miller's Septic Service | 1942001063 | K.R. Trapper | Davis | 1.000000 | 1000 | PremierTech, EFX |  | Pump | Gravity | Trenches | Not Applicable | 450.000000 |  | ["Attached Growth Medium","Control Operation","Dispersal System Operation","Distribution Pump Operation","Effluent Screens","Level Sensor Operation","Septic Tank Baffles","SludgeScum Accumulation"] | YES | Musty | Clear | [15 empty] | Routine Service. Primary Septic Tank - normal level - effluent screen serviced. Biofilter - concrete - peatmoss compacted - raked / turned PUmp Basin - float sensors, pump & controls operating. Distribution Box - concrete - all laterals accepting effluent. | This AOSS is functioning as designed and in accordance with the performance/maintenance requirements of 12VAC5-613 | 07/06/2021 | 08:45 AM
07/27/2021 |  | RoutineScheduled | 175-15-0289 | Prince William | This AOSS should now return to normal function after having provided the above state routine maintenance. | Approved | EHD - Prince William | Triple R Construction Co., Inc. | 1942001108 | Charles | Seamon | 2.000000 |  | Septic Tank/ Advantex Recirc Tank | Discharge pump tank | Pump | Pressure | Drip | Not Applicable |  | ["Level Sensor Operation"] | ["Level Sensor Operation"] | YES | [17 empty] | Septic/Advantex Recirc Tank-6"sludge 3"scum/ Discharge Pump Tank-2"sludge/ No pump out needed at this time/ Counts: Peak-19 ETM-63h 2m/ Pump-9662 ETM-1337h 34m/ Watermeter-055312.18/ Drip rates-6.4 gpm/ Replaced faulty narrow angle float during inspection in the discharge pump tank/ No breakout or spongy areas on the drip field/ Advantex AX-20 serial #423278 | This AOSS should now return to normal function after having provided the above state routine maintenance. |  | 12:00 AM
03/02/2021 |  | RoutineScheduled | 17-192-154 | Tazewell | This AOSS is functioning as designed and in accordance with the performance/maintenance requirements of 12VAC5-613. | Approved | EHD - Cumberland Plateau | S.E.P.T.I.C., Inc. | 1942001097 | Denny | Deel |  |  | Norweco |  | Gravity | Gravity | Discharge | Chlorination | 200.000000 | ["BlowerCompressorAerator Operation","Control Operation","Disinfection","Dispersal System Operation","SludgeScum Accumulation"] | ["BlowerCompressorAerator Operation","Control Operation","Disinfection","Dispersal System Operation","SludgeScum Accumulation"] | YES | Musty | Clear | [16 empty] | This AOSS is functioning as designed and in accordance with the performance/maintenance requirements of 12VAC5-613. |  | 12:00 AM
10/08/2021 |  | RoutineScheduled | 107-08-0208 | Augusta | This AOSS is functioning as designed and in accordance with the performance/maintenance requirements of 12VAC5-613 | Approved | EHD - Central Shenandoah | Onsite Wastewater Services - May Supply | 1942001627 | Drew | Shull | 1.000000 |  | Orenco Advantex | none | Pump | Gravity | Trenches | Not Applicable |  |  |  | NA | None | Clear | [13 empty] | Will be sent separately | Inspected | INSPECTED ON 10/08/2021 BY DKS. NOTED BY DKS STATES, "NEED ADVANTEX LID" | This AOSS is functioning as designed and in accordance with the performance/maintenance requirements of 12VAC5-613 | 06/09/2022 | 04:10 PM
03/16/2021 |  | Initial Visit |  | Shenandoah | This AOSS is functioning as designed and in accordance with the performance/maintenance requirements of 12VAC5-613. | Pending Review | EHD - Lord Fairfax | Seals Septic | [5 empty] | FAST | [6 empty] | ["Auxiliary Filter","BlowerCompressorAerator Operation","Distribution Pump Operation","Dispersal System Operation"] | ["Auxiliary Filter","BlowerCompressorAerator Operation","Distribution Pump Operation","Dispersal System Operation"] | [17 empty] | Inspected | Pump tanks and replaced pump, floats, conduit | This AOSS is functioning as designed and in accordance with the performance/maintenance requirements of 12VAC5-613. | 03/16/2021 | 12:00 AM
06/22/2021 |  | RoutineScheduled |  | Loudoun | This AOSS is not functioning as designed or in accordance with the performance/maintanence requirements | Pending Review | EHD - Loudoun | Catoctin Environmental | 1942001137 | Cameron | Creighton |  |  | Clearstream | none | Pump | Gravity | Drip | Not Applicable |  |  |  | NA | [15 empty] | Will be sent separately | Inspected | Property is for sale and the septic tank compartment had been recently pumped. The UV light is not functioning and the bulb has been ordered. | This AOSS is not functioning as designed or in accordance with the performance/maintanence requirements | 11/09/2021 | 04:10 PM
05/18/2021 |  | RoutineScheduled | 154-07-0498 | Louisa | This alternative discharging system is functioning as designed and in accordance with the performance/maintenance requirements of 12VAC5-640 | Approved | EHD - Blue Ridge | Dominion Septic, Inc | 1942001125 | Tom | Jackson | 2.000000 |  | Biomicrobics MicroFAST | none | Pump | Gravity | Drip | Not Applicable |  | ["Control Operation" ,"Distribution Pump Operation" ,"Level Sensor Operation"] | ["Control Operation" ,"Distribution Pump Operation" ,"Level Sensor Operation"] | NA | None | Clear | [13 empty] | Will be sent separately | Inspected |  | This alternative discharging system is functioning as designed and in accordance with the performance/maintenance requirements of 12VAC5-640 | 05/19/2021 | 11:07 AM
10/16/2021 |  | Routine/Scheduled | 234-15-49 | Chesapeake | This AOSS is functioning as designed and in accordance with the performance/maintenance requirements of 12VAC5-613. | Approved | EHD - Chesapeake | R & K Septic, Inc. | 1942001066 | Mary | VanHolten |  |  | Clearstream ATU |  | Pump |  |  | Not Applicable |  | ["BlowerCompressorAerator Operation","Control Operation","Dispersal System Operation","Distribution Pump Operation","Level Sensor Operation","SludgeScum Accumulation"] | ["BlowerCompressorAerator Operation","Control Operation","Dispersal System Operation","Distribution Pump Operation","Level Sensor Operation","SludgeScum Accumulation"] | N/A | None | Clear | 7.000000 | 5.000000 | [14 empty] | This AOSS is functioning as designed and in accordance with the performance/maintenance requirements of 12VAC5-613. | 10/16/2021 | Jan 1 1900 1:15PM
06/17/2021 |  | RoutineScheduled | 124-STS-2379 | Fairfax | This AOSS is functioning as designed and in accordance with the performance/maintenance requirements of 12VAC5-613. | Approved | EHD - Fairfax | Great Falls Septic Service, Inc. | 2705051738 | Joshua | Hott | 1.000000 | 1250 | Septic | Puraflo | Pump | Gravity | Trenches | Not Applicable |  | [] | [] | [19 empty] | This AOSS is functioning as designed and in accordance with the performance/maintenance requirements of 12VAC5-613. |  | 12:00 AM
12/07/2021 |  | RoutineScheduled | 113-18-074 | Madison | This AOSS is functioning as designed and in accordance with the performance/maintenance requirements of 12VAC5-613. | Approved | EHD - Rappahannock-Rapidan | Environmental Systems Service | 1942001050 | Troy | Jenkins | [8 empty] | 1742.000000 | [] | [] | [8 empty] | 12/07/2021 | Sample Tap | 3.000000 |  |  | 1.300000 | 83.100000 |  | Attached to this report |  |  | This AOSS is functioning as designed and in accordance with the performance/maintenance requirements of 12VAC5-613. | 01/11/2022 | 12:00 AM
05/27/2021 |  | RoutineScheduled |  | Loudoun | This AOSS is functioning as designed and in accordance with the performance/maintanence requirements of 12VAC5-613 | Pending Review | EHD - Loudoun | Eco Virginia | 1942001235 | William | Poindexter | 1.000000 |  | none | none | Gravity | Gravity |  | Not Applicable |  | ["BlowerCompressorAerator Operation"] | ["BlowerCompressorAerator Operation"] | NA | Musty | [14 empty] | Will be sent separately | Inspected |  | This AOSS is functioning as designed and in accordance with the performance/maintanence requirements of 12VAC5-613 | 07/19/2021 | 04:17 PM
03/23/2021 |  | Pump-Out Only | {FIPSCode}-STS-3258 | Chesapeake | This AOSS is functioning as designed and in accordance with the performance/maintenance requirements of 12VAC5-613 | Approved | EHD - Chesapeake | R & K Septic, Inc. | 1942001066 | Mary | VanHolten |  |  | Orenco Advantex | [25 empty] | Pumped Out |  | This AOSS is functioning as designed and in accordance with the performance/maintenance requirements of 12VAC5-613 | 03/23/2021 | Jan 1 1900 9:00AM
06/16/2021 | Alternative | RoutineScheduled | 115-13-0194 | Campbell | This AOSS is functioning as designed and in accordance with the performance/maintenance requirements of 12VAC5-613. | Approved | EHD - Central | Virginia Septic Service | 1942001512 | iain | Waugh | 1.000000 | 1500 | Septic Tank |  | Pump | Pressure | Trenches | Not Applicable |  | ["Distribution Pump Operation","None"] | ["None"] | NA | Musty | [15 empty] | Inspected | Sludge level-minimal Scum & 6-8" Sludge in Septic tank. Pump tank 10" fine Sludge. Alarm functional and pump is operational, Drainfield appears dry at this time. but at times appears a possible wet spot near a header line which may need investigate further. Owner maintains cutting the drainfield 3x a year. Added 1 lb of Rootx for root intrusion prevention. | This AOSS is functioning as designed and in accordance with the performance/maintenance requirements of 12VAC5-613. | 06/29/2021 | 09:30 AM
04/27/2021 |  | RoutineScheduled |  | Loudoun | This alternative discharging system is functioning as designed and in accordance with the performance/maintenance requirements of 12VAC5-640 | Pending Review | EHD - Loudoun | Catoctin Environmental | 1942001137 | Cameron | Creighton | 1.000000 |  | Puraflo | none | Pump | Gravity | Trenches | Not Applicable |  |  |  | NA | [15 empty] | Will be sent separately | Inspected |  | This alternative discharging system is functioning as designed and in accordance with the performance/maintenance requirements of 12VAC5-640 | 05/27/2021 | 01:26 PM
12/16/2021 |  | Routine/Scheduled | 175-19-0134 | Prince William | This AOSS is functioning as designed and in accordance with the performance/maintenance requirements of 12VAC5-613. | Approved | EHD - Prince William | SES Mid Atlantic | 1942001203 | Michael | Green |  |  | Biomicrobics MicroFAST |  |  |  |  | Not Applicable |  | ["Auxiliary Filter","BlowerCompressorAerator Operation"] | ["Auxiliary Filter","BlowerCompressorAerator Operation"] | N/A | Musty | Clear | [15 empty] | Pump Amps 10.32 ETM 437 hrs 40 mins Cycles 2512 Septic Sludge 4" Scum 1" ATU Sludge 4" Scum 0 Pump Sludge 0 Scum 0 | This AOSS is functioning as designed and in accordance with the performance/maintenance requirements of 12VAC5-613. | 12/16/2021 | 02:50 PM
09/14/2021 |  | Routine/Scheduled | 153-STS-20183 | Prince William | This AOSS is functioning as designed and in accordance with the performance/maintenance requirements of 12VAC5-613. | Approved | EHD - Prince William | SES Mid Atlantic | 1942001203 | Michael | Green |  |  | Orenco Advantex |  |  |  |  | Not Applicable |  | ["Effluent Screens","Recirculation Pump"] | ["Level Sensor Operation","Recirculation Pump"] | YES | Musty | Clear | [15 empty] | Pump Amps 12.80 ETM 378049 m Cycles 797057 Pump Amps 8.26 ETM 17167 m Cycles 6519 Septic Sludge 4" Scum 0 Pump Sludge 0 Scum 0 | This AOSS is functioning as designed and in accordance with the performance/maintenance requirements of 12VAC5-613. | 09/14/2021 | 12:20 PM
07/01/2021 |  | RoutineScheduled | 107-07-0156 | Augusta | This AOSS is functioning as designed and in accordance with the performance/maintenance requirements of 12VAC5-613 | Approved | EHD - Central Shenandoah | Onsite Wastewater Services - May Supply | 1942001627 | Drew | Shull | 1.000000 |  | Orenco Advantex | none | Pump | Gravity |  | Not Applicable |  |  |  | NA | [15 empty] | Will be sent separately | Inspected |  | This AOSS is functioning as designed and in accordance with the performance/maintenance requirements of 12VAC5-613 | 04/01/2022 | 01:40 PM
02/02/2021 |  | Routine/Scheduled |  | Virginia Beach | This AOSS is functioning as designed and in accordance with the performance/maintenance requirements of 12VAC5-613 | Pending Payment | EHD - Virginia Beach | R & K Septic, Inc. | 1942001066 | Mary | VanHolten |  |  | Clearstream ATU |  | Pump |  | Drip | UV |  | ["Blower/Compressor/Aerator Operation","Control Operation","Disinfection","Dispersal System Operation","Distribution Pump Operation","Level Sensor Operation","Sludge/Scum Accumulation"] | ["Blower/Compressor/Aerator Operation","Control Operation","Disinfection","Dispersal System Operation","Distribution Pump Operation","Level Sensor Operation","Sludge/Scum Accumulation"] | N/A | None | Clear | 7.000000 | 3.700000 | [14 empty] | This AOSS is functioning as designed and in accordance with the performance/maintenance requirements of 12VAC5-613 | 02/02/2021 | Jan 1 1900 12:35PM
03/15/2021 |  | RoutineScheduled |  | Shenandoah | This AOSS is functioning as designed and in accordance with the performance/maintenance requirements of 12VAC5-613. | Pending Review | EHD - Lord Fairfax | Inboden Environmental Services, Inc | 1942001173 | Darrin | Plauger | [9 empty] | [] | [] |  | None | Clear | 8.220000 | [15 empty] | This AOSS is functioning as designed and in accordance with the performance/maintenance requirements of 12VAC5-613. | 03/26/2021 | 02:40 PM
04/15/2021 |  | RoutineScheduled |  | Loudoun | This alternative discharging system is not functioning as designed or in accordance with the performance /maintenance requirements of 12VAC5-640 | Pending Review | EHD - Loudoun | Mckim Construction | 1942001330 | Michelle | Mckim | 2.000000 |  | EcoPod | none | Pump | Gravity | Trenches | Not Applicable |  |  |  | NA | [15 empty] | Will be sent separately | Inspected | pump tank needs pumped out | This alternative discharging system is not functioning as designed or in accordance with the performance /maintenance requirements of 12VAC5-640 | 05/27/2021 | 01:27 PM
04/16/2021 |  | Routine/Scheduled | 228-17-0280 A | Virginia Beach | This AOSS is functioning as designed and in accordance with the performance/maintenance requirements of 12VAC5-613 | Approved | EHD - Virginia Beach | R & K Septic, Inc. | 1942001066 | Mary | VanHolten |  |  | Clearstream ATU |  | Pump |  | Drip | UV |  | ["BlowerCompressorAerator Operation","Control Operation","Disinfection","Dispersal System Operation","Distribution Pump Operation","Level Sensor Operation","SludgeScum Accumulation"] | ["BlowerCompressorAerator Operation","Control Operation","Disinfection","Dispersal System Operation","Distribution Pump Operation","Level Sensor Operation","SludgeScum Accumulation"] | N/A | None | Clear | 8.000000 | 5.000000 | [14 empty] | This AOSS is functioning as designed and in accordance with the performance/maintenance requirements of 12VAC5-613 | 04/16/2021 | Jan 1 1900 8:20AM
10/14/2021 |  | RoutineScheduled |  | Frederick | This AOSS is functioning as designed and in accordance with the performance/maintenance requirements of 12VAC5-613. | Pending Review | EHD - Lord Fairfax | DeHaven's Backhoe Service Inc. | 1942001541 | Wayne | Edmonson | 2.000000 | 2000 | Puraflo |  | Pump | Pressure | Drip | Not Applicable | 225.000000 | ["Effluent Screens"] | ["Effluent Screens"] | YES | [18 empty] | This AOSS is functioning as designed and in accordance with the performance/maintenance requirements of 12VAC5-613. | 10/22/2021 | 07:00 AM
11/24/2021 | Alternative | Routine/Scheduled | 124-STS-2379 | Fairfax | This AOSS should now return to normal function after having provided the above state routine maintenance. | Approved | EHD - Fairfax | SES Mid Atlantic | 1942001203 | Michael | Green | [9 empty] | ["Disinfection"] | ["Disinfection"] | N/A | [17 empty] | Replace ballast in UV unit. | This AOSS should now return to normal function after having provided the above state routine maintenance. | 11/24/2021 | Dec 30 1899 4:00PM
02/03/2021 |  | Routine/Scheduled |  | Chesapeake | This AOSS is functioning as designed and in accordance with the performance/maintenance requirements of 12VAC5-613 | Pending Payment | EHD - Chesapeake | R & K Septic, Inc. | 1942001066 | Mary | VanHolten |  |  | Clearstream ATU |  | Pump |  |  | Not Applicable |  | ["Blower/Compressor/Aerator Operation","Control Operation","Dispersal System Operation","Distribution Pump Operation","Level Sensor Operation","Sludge/Scum Accumulation"] | ["Blower/Compressor/Aerator Operation","Control Operation","Dispersal System Operation","Distribution Pump Operation","Level Sensor Operation","Sludge/Scum Accumulation"] | N/A | None | Cloudy | 7.000000 | 4.000000 | [14 empty] | This AOSS is functioning as designed and in accordance with the performance/maintenance requirements of 12VAC5-613 | 02/03/2021 | Jan 1 1900 1:10PM
02/23/2021 |  | Routine/Scheduled | 15-142-0057 | Hanover | This AOSS is functioning as designed and in accordance with the performance/maintenance requirements of 12VAC5-613. | Approved | EHD - Chickahominy | Old Dominion Onsite, Inc. | 1942001134 | John | Ewing | 1.000000 | 1000 | Orenco Advantex |  | Pump | Gravity | Trenches | Not Applicable | 200.000000 | ["Control Operation","Disinfection","Dispersal System Operation","Effluent Screens","Level Sensor Operation","Recirculation Pump","Sludge/Scum Accumulation"] | ["Control Operation","Dispersal System Operation","Effluent Screens","Level Sensor Operation","Recirculation Pump","Sludge/Scum Accumulation"] | YES | [17 empty] | System had not had any overrides in previous 30 days. Owner reported there were only two people living in the house, now. The recirculation pump off time was changed from 15 minutes to 23.8 minutes and recirc. override off time was changed to 12 minutes. | This AOSS is functioning as designed and in accordance with the performance/maintenance requirements of 12VAC5-613. | 02/26/2021 | Jan 1 1900 8:32AM
04/14/2021 |  | Follow-Up |  | Loudoun | This AOSS is functioning as designed and in accordance with the performance/maintanence requirements of 12VAC5-613 | Pending Review | EHD - Loudoun | Catoctin Environmental | 1942001137 | Cameron | Creighton | 1.000000 |  | Puraflo | none | Pump | Gravity | Trenches | Not Applicable |  |  |  | NA | [15 empty] | Will be sent separately | Inspected | DSS replaced pump to drainfield and the system appears to be functioning as designed. DSS marked trees for removal. Strongly recommend cutting trees off at base and leaving stumps. | This AOSS is functioning as designed and in accordance with the performance/maintanence requirements of 12VAC5-613 | 11/09/2021 | 04:10 PM
10/18/2021 | Alternative | RoutineScheduled | 115-10-0091 | Campbell | This AOSS is functioning as designed and in accordance with the performance/maintenance requirements of 12VAC5-613. | Approved | EHD - Central | Taylor's Septic Service, Inc | 1942001028 | Penny | Taylor | 4.000000 | 8000 | Septic Tank | Orenco Advantex | Pump | Gravity | Trenches | Not Applicable | 3600.000000 | ["SludgeScum Accumulation","Effluent Screens"] | ["Control Operation","Effluent Screens","Septic Tank Baffles","SludgeScum Accumulation"] | YES | Musty | Clear | [14 empty] | Pumped Out |  | This AOSS is functioning as designed and in accordance with the performance/maintenance requirements of 12VAC5-613. | 10/18/2021 | 12:30 PM
09/16/2021 |  | Routine/Scheduled | 136-19-0064 | Gloucester | This AOSS is functioning as designed and in accordance with the performance/maintenance requirements of 12VAC5-613 | Approved | EHD - Three Rivers | Miller’s Septic Service | 1942001468 | Kevin | Blasing | 1.000000 | 1000 | None | None | Pump | Gravity | Trenches | Not Applicable | 450.000000 |  | ["Control Operation","Dispersal System Operation","Distribution Pump Operation","Effluent Screens","Level Sensor Operation","Septic Tank Baffles","SludgeScum Accumulation"] | YES | [17 empty] | COSS - Routine Service Primary Septic Tank - normal level - effluent screen serviced. Pump Tank - float sensors, pump & controls operating. D-Box - concrete - all laterals accepting effluetn. | This AOSS is functioning as designed and in accordance with the performance/maintenance requirements of 12VAC5-613 | 09/17/2021 | 08:00 AM
07/09/2021 | Alternative | RoutineScheduled | 133-STS-95162 | Northumberland | This AOSS should now return to normal function after having provided the above state routine maintenance. | Approved | EHD - Three Rivers | obsidian onsite services | 1942001177 | joel | pinnix | [9 empty] | [] | [] | [18 empty] | Replaced faulty pump relay. | This AOSS should now return to normal function after having provided the above state routine maintenance. |  | 12:00 AM
10/06/2021 | Alternative | Routine/Scheduled | 159-06-0211 | Middlesex | This AOSS is functioning as designed and in accordance with the performance/maintenance requirements of 12VAC5-613. | Approved | EHD - Three Rivers | Miller's Septic Service | 1942001468 | Kevin | Blasing | 1.000000 | 1000 | None | None | Pump | Gravity | Trenches | Not Applicable | 450.000000 |  | ["Control Operation","Dispersal System Operation","Distribution Pump Operation","Level Sensor Operation","Septic Tank Baffles","SludgeScum Accumulation"] | N/A | [16 empty] | Pumped Out | COSS - Initial Visit - Real Estate Inspection - Chesapeake Bay Pumpout. Primary septic tank - pumped empty and inspected. Pump Tank - float sensors, pump & controls operating. D-Box - concrette - all laterals accepting effluent. | This AOSS is functioning as designed and in accordance with the performance/maintenance requirements of 12VAC5-613. | 10/07/2021 | 12:30 PM
01/11/2021 |  | Initial Visit | 150-07-0295 | King & Queen | This AOSS is functioning as designed and in accordance with the performance/maintenance requirements of 12VAC5-613 | Approved | EHD - Three Rivers | Miller’s Septic Service | 1942001063 | K.R. Trapper | Davis | 1.000000 | 1000 | Ecoflo |  | Pump | Distribution Box | Aggregate Trench | None | 450.000000 |  | ["Attached Growth Medium","Blower/Compressor/Aerator Operation","Dispersal System Operation","Distribution Pump Operation","Effluent Screens","Level Sensor (Float) Operation","Septic Tank Baffles","Sludge/Scum Accumulation"] | N/A | Musty | Clear | [15 empty] | Initial visit Primary septic tank - above normal level - clogged effluent screen - serviced and returned to normal level. BioFilter - Concrete Module - peatmoss in poor condition - ponding present - recommend peatmoss biofilter changeout. Pump Tank - normal level - pump, float sensors and controls operating. Distribution box - plastic - several seals fractured - all laterals accepting effluent. | This AOSS is functioning as designed and in accordance with the performance/maintenance requirements of 12VAC5-613 | 01/13/2021 | 09:30 AM
08/20/2021 |  | RoutineScheduled | 124-STS-2379 | Fairfax | This AOSS is not functioning as designed or in accordance with the performance/maintenance requirements. | Approved | EHD - Fairfax | McKim Construction | 1942001330 | Michelle | McKim | [9 empty] | ["SludgeScum Accumulation","Disinfection"] | ["Control Operation","BlowerCompressorAerator Operation","Auxiliary Filter","Attached Growth Medium","Dispersal System Operation","Distribution Pump Operation","Septic Tank Baffles","SludgeScum Accumulation","Level Sensor Operation","Recirculation Pump","Disinfection"] | NA | [17 empty] | The septic/atu needs pumped out. A lot of solids The pump tank needs pumped out it has a total of 7" in it. The uv light needs replaced it is not working | This AOSS is not functioning as designed or in accordance with the performance/maintenance requirements. | 10/27/2021 | 12:00 AM
09/08/2021 |  | RoutineScheduled | 01-197-286 | Wise | This alternative discharging system is functioning as designed and in accordance with the performance/maintenance requirements of 12VAC5-640. |  | EHD - Lenowisco | Wise County Health Dept |  | Rodney | Neece |  |  | ATU |  | Gravity | Gravity | Discharge | Chlorination |  |  |  |  | None | Clear | 7.500000 | 7.000000 |  | 0.000000 | [11 empty] | need to replace tablets | This alternative discharging system is functioning as designed and in accordance with the performance/maintenance requirements of 12VAC5-640. |  | 12:00 AM
10/12/2021 |  | RoutineScheduled |  | Frederick | This AOSS is functioning as designed and in accordance with the performance/maintenance requirements of 12VAC5-613. | Pending Review | EHD - Lord Fairfax | Combs Wastewater Management LLC | 1942001353 | Amy | Combs | 2.000000 | 1500 | Microfast Trench |  | Pump | Gravity | Trenches | Not Applicable |  | [] | ["Attached Growth Medium","BlowerCompressorAerator Operation","Control Operation","Distribution Pump Operation","Dispersal System Operation","Level Sensor Operation","SludgeScum Accumulation"] | NA | [16 empty] | Inspected |  | This AOSS is functioning as designed and in accordance with the performance/maintenance requirements of 12VAC5-613. | 10/13/2021 | 12:00 AM
07/24/2021 |  |  | 139-06-208 | Page | This AOSS is functioning as designed and in accordance with the performance/maintenance requirements of 12VAC5-613. | Approved | EHD - Lord Fairfax | dovel enterprises |  | jerry | dovel |  |  |  |  | Pump | Pressure | Drip |  |  | [] | [] | YES | Septic | [17 empty] | This AOSS is functioning as designed and in accordance with the performance/maintenance requirements of 12VAC5-613. | 08/21/2021 | 12:00 AM
12/16/2021 |  | Reportable Incident | 124-STS-2379 | Fairfax | This AOSS should now return to normal function after having provided the above state routine maintenance. | Approved | EHD - Fairfax | SES Mid Atlantic | 1942001203 | Michael | Green | [9 empty] | ["Level Sensor Operation"] | ["Level Sensor Operation"] | N/A | [17 empty] | Replaced control float. | This AOSS should now return to normal function after having provided the above state routine maintenance. | 12/16/2021 | Jan 1 1900 2:21PM
03/31/2021 |  | Follow-Up | 179-15-0244-SWP | Stafford | This alternative discharging system is functioning as designed and in accordance with the performance/maintenance requirements of 12VAC5-640 | Approved | EHD - Rappahannock | Dominion Septic, Inc | 1942001068 | David | Stewart | 1.000000 |  | none | none | Pump | Gravity | Trenches | Not Applicable |  |  |  | NA | [7 empty] | 03/31/2021 |  | 5.000000 | [5 empty] | Will be sent separately | Inspected |  | This alternative discharging system is functioning as designed and in accordance with the performance/maintenance requirements of 12VAC5-640 | 04/13/2021 | 11:22 AM
01/11/2021 | Alternative | RoutineScheduled | 171-15-146 | Shenandoah | This AOSS is functioning as designed and in accordance with the performance/maintenance requirements of 12VAC5-613. | Approved | EHD - Lord Fairfax | [6 empty] | ADvantex | [6 empty] | ["Auxiliary Filter","Septic Tank Baffles"] | ["Auxiliary Filter","Septic Tank Baffles"] | [19 empty] | This AOSS is functioning as designed and in accordance with the performance/maintenance requirements of 12VAC5-613. |  | 12:00 AM
09/28/2021 |  | Reportable Incident | 06-174-0022 | Prince George | This AOSS should now return to normal function after having provided the above state routine maintenance | Approved | EHD - Crater | Miller’s Septic Service | 1942001468 | Kevin | Blasing | 1.000000 | 500 | Norweco Singulair ATU |  | Pump | Pressure | Drip | Not Applicable | 450.000000 | ["BlowerCompressorAerator Operation","Control Operation","Effluent Screens","Septic Tank Baffles","SludgeScum Accumulation"] | ["BlowerCompressorAerator Operation","Control Operation","Dispersal System Operation","Distribution Pump Operation","Level Sensor Operation","Septic Tank Baffles","SludgeScum Accumulation"] | NO | [17 empty] | ALARM - System found to be in high level condition due to clogged drip vortex screen. Screen serviced and system set to pumping out of high level condition. Aspirator serviced while on property. Requires routine service. | This AOSS should now return to normal function after having provided the above state routine maintenance | 09/29/2021 | Jan 1 1900 8:45AM
10/16/2021 |  |  |  | Shenandoah | This AOSS is functioning as designed and in accordance with the performance/maintenance requirements of 12VAC5-613. | Pending Review | EHD - Lord Fairfax | dovel enterprises |  | jerry | dovel | 1.000000 | 1000 |  |  | Pump | Pressure | Drip |  |  | [] | [] | [19 empty] | This AOSS is functioning as designed and in accordance with the performance/maintenance requirements of 12VAC5-613. | 10/16/2021 | 12:00 AM
09/22/2021 |  | RoutineScheduled | 182-14-0226 | Rockingham | This AOSS is functioning as designed and in accordance with the performance/maintenance requirements of 12VAC5-613 | Approved | EHD - Central Shenandoah | Onsite Wastewater Services - May Supply | 1942001627 | Drew | Shull | 1.000000 |  | Biomicrobics MicroFAST | none | Pump | Gravity |  | Not Applicable |  |  |  | NA | [15 empty] | Will be sent separately | Inspected |  | This AOSS is functioning as designed and in accordance with the performance/maintenance requirements of 12VAC5-613 | 06/09/2022 | 04:10 PM
03/15/2021 |  | RoutineScheduled | 124-STS-2379 | Fairfax | This AOSS is functioning as designed and in accordance with the performance/maintenance requirements of 12VAC5-613. | Approved | EHD - Fairfax | McKim Construction | 1942001330 | Michelle | McKim | 2.000000 |  |  |  | Pump | Pressure | Drip | UV |  | [] | ["Attached Growth Medium","Auxiliary Filter","BlowerCompressorAerator Operation","Control Operation","Dispersal System Operation","Disinfection","Distribution Pump Operation","Level Sensor Operation","Recirculation Pump","Septic Tank Baffles","SludgeScum Accumulation"] | NA | [18 empty] | This AOSS is functioning as designed and in accordance with the performance/maintenance requirements of 12VAC5-613. | 03/15/2021 | 12:00 AM
11/15/2021 |  | Reportable Incident | 04-163-0051 | New Kent | This AOSS is not functioning as designed or in accordance with the performance/maintenance requirements. | Approved | EHD - Chickahominy | Miller’s Septic Service | 1942001468 | Kevin | Blasing | 1.000000 | 1500 | Orenco Advantex |  | Pump | Gravity | Trenches | Not Applicable | 450.000000 | ["Attached Growth Medium","Control Operation","Dispersal System Operation","Distribution Pump Operation","Effluent Screens","Level Sensor Operation","Recirculation Pump","Septic Tank Baffles","SludgeScum Accumulation"] | ["Control Operation"] | NO | Pungent | Discolored | [15 empty] | Alarm Event - Initial Visit Panel has electrical damage present - owner replaced failed electrical contactor himself. System shows evidence of lack of service. Homeowner declined to have system pumped and to have system serviced at this time. Requires control panel motherboard replacement, pumpout and full service of AOSS. | This AOSS is not functioning as designed or in accordance with the performance/maintenance requirements. | 11/16/2021 | Jan 1 1900 8:45AM
06/04/2021 |  | RoutineScheduled | 124-STS-2379 | Fairfax | This AOSS is functioning as designed and in accordance with the performance/maintenance requirements of 12VAC5-613. | Approved | EHD - Fairfax | Ashleys Septic Service | 304 | Shane | Majewski | 1.000000 | 900 |  |  | Pump | Gravity | Pad | Not Applicable | 600.000000 | ["None"] | ["None"] | NO | [18 empty] | This AOSS is functioning as designed and in accordance with the performance/maintenance requirements of 12VAC5-613. | 06/14/2021 | Jan 1 1900 4:05PM
03/19/2021 |  | RoutineScheduled | 171-12-0164 | Pittsylvania | This AOSS is functioning as designed and in accordance with the performance/maintenance requirements of 12VAC5-613. | Approved | EHD - Pittsylvania-Danville | Virginia Septic Service | 1942001512 | iain | Waugh | 1.000000 | 1500 | Advantex AX20-RT |  | Pump | Gravity | Trenches | Not Applicable |  | ["Effluent Screens"] | ["Effluent Screens"] | NA | [16 empty] | Inspected | Sludge level-Minimal scum layer on top(fat,oil,grease)-6" sludge on bottom in Septic tank - Recirc zone of tank 8-12" sludge, Discharge zone of pump tank 6" sludge, Clear Effluent on top, Cleaned Effluent filter, Recirculation and dischagre pump operational, alarm operational, all floats tested operational. Found RK control panel in drainfield had an ail leak and caused the level to zero out, unhooked air line to reset and removed air level indicator mechanism in tank to reset depth gauge. reconnected and teinserted in tank. depth gauge now functional. | This AOSS is functioning as designed and in accordance with the performance/maintenance requirements of 12VAC5-613. | 03/30/2021 | 09:30 AM
11/15/2021 |  | RoutineScheduled | SWP-05-205 | Stafford | This AOSS is not functioning as designed or in accordance with the performance/maintanence requirements | Approved | EHD - Rappahannock | Dominion Septic, Inc | 1942001403 | Isail | Marquez | 1.000000 |  | none | none | Pump | Gravity | Trenches | Not Applicable |  | ["Level Sensor Operation"] | ["Level Sensor Operation"] | NA | None | Cloudy | [13 empty] | Will be sent separately | Inspected | Fiver glass in top of unit is cracked at venting. Ponding was present , Augured it and 1 side of the unit drained the other did not. Pump intake keeps getting clogged with broken media in basin. Customer scheduled a pump out for next day. Will send proposal to replace the whole unit with a concrete ecoflow unit. | This AOSS is not functioning as designed or in accordance with the performance/maintanence requirements | 12/01/2021 | 05:38 AM
05/02/2021 |  | RoutineScheduled | 154-07-0449 | Louisa | This AOSS is functioning as designed and in accordance with the performance/maintenance requirements of 12VAC5-613. | Approved | EHD - Blue Ridge | Enviro-Klean Co. | 1942001087 | michael | clark |  |  | Norweco |  | Gravity | Pressure | Mound | Not Applicable | 450.000000 | [] | ["Auxiliary Filter","BlowerCompressorAerator Operation","Control Operation","Dispersal System Operation","Distribution Pump Operation","Effluent Screens","Level Sensor Operation","SludgeScum Accumulation"] | YES | [18 empty] | This AOSS is functioning as designed and in accordance with the performance/maintenance requirements of 12VAC5-613. |  | 12:00 AM
04/16/2021 |  | Routine/Scheduled | 234-14-313 | Chesapeake | This AOSS is functioning as designed and in accordance with the performance/maintenance requirements of 12VAC5-613 | Approved | EHD - Chesapeake | R & K Septic, Inc. | 1942001066 | Mary | VanHolten |  |  | Clearstream ATU |  | Pump |  | Pad | Not Applicable |  | ["BlowerCompressorAerator Operation","Control Operation","Dispersal System Operation","Distribution Pump Operation","Level Sensor Operation","SludgeScum Accumulation"] | ["BlowerCompressorAerator Operation","Control Operation","Dispersal System Operation","Distribution Pump Operation","Level Sensor Operation","SludgeScum Accumulation"] | N/A | None | Clear | 7.420000 | 4.000000 | [14 empty] | This AOSS is functioning as designed and in accordance with the performance/maintenance requirements of 12VAC5-613 | 04/16/2021 | Jan 1 1900 10:00AM
06/01/2021 |  |  | 177-10-0095SWP | Spotsylvania | This AOSS is functioning as designed and in accordance with the performance/maintenance requirements of 12VAC5-613. | Approved | EHD - Rappahannock | Drainfield Solutions, LLC |  | Michele | Ware | [9 empty] | [] | [] | [19 empty] | This AOSS is functioning as designed and in accordance with the performance/maintenance requirements of 12VAC5-613. | 06/01/2021 | 12:00 AM
01/25/2021 |  | RoutineScheduled | 182-14-0268 | Rockingham | This alternative discharging system is functioning as designed and in accordance with the performance/maintenance requirements of 12VAC5-640 | Approved | EHD - Central Shenandoah | Onsite Wastewater Services - May Supply | 1942001627 | Drew | Shull | 1.000000 |  | Orenco Advantex | none | Pump | Gravity | Drip | Not Applicable |  |  | ["Attached Growth Medium"] | NA | Musty | Clear | [13 empty] | Will be sent separately | Inspected | system operating and maintained within all requirements. No corrections needed. | This alternative discharging system is functioning as designed and in accordance with the performance/maintenance requirements of 12VAC5-640 | 05/28/2021 | 05:41 AM
08/06/2021 |  | Routine/Scheduled | 151-05-361 | Lancaster | This AOSS is functioning as designed and in accordance with the performance/maintenance requirements of 12VAC5-613 | Approved | EHD - Three Rivers | Miller’s Septic Service | 1942001468 | Kevin | Blasing | 1.000000 | 1500 | Orenco Advantex |  | Pump | Pressure | Trenches | Not Applicable | 450.000000 |  | ["Attached Growth Medium","Control Operation","Dispersal System Operation","Distribution Pump Operation","Effluent Screens","Level Sensor Operation","Recirculation Pump","Septic Tank Baffles","SludgeScum Accumulation"] | YES | Musty | Clear | [15 empty] | Routine Service. Processing Tank - normal level - RSV, recirc pump & Effluent screen serviced. Treatment Module - media drapes & spray grid serviced. Pump Tank - float sensors, pump & controls operating. LPP Field - no indications of surfacing. | This AOSS is functioning as designed and in accordance with the performance/maintenance requirements of 12VAC5-613 | 08/09/2021 | 08:00 AM
03/12/2021 |  | RoutineScheduled |  | Loudoun | This AOSS is functioning as designed and in accordance with the performance/maintenance requirements of 12VAC5-613 | Pending Review | EHD - Loudoun | Aquarobic Services | 1934000142 | Michael | Blake |  |  | none | none | Pump | Gravity | Drip | Not Applicable |  | ["Dispersal System Operation" ,"Distribution Pump Operation" ,"Auxiliary Filter"] | ["Auxiliary Filter" ,"Dispersal System Operation" ,"Distribution Pump Operation"] | NA | Musty | Clear | [13 empty] | Will be sent separately | Inspected | Annual inspection and maintenance. Filter cloth cleaned and replaced in vent of blower housing lid. Cleaned air pre-filter and spin filter. Effluent started to fill zone-3 valve box during test cycle. Dug down and found a crack at elbow to check valve connection. Replaced check valve and pvc fittings, tested repair. Pressure on return line gauge held about 14 psi. | This AOSS is functioning as designed and in accordance with the performance/maintenance requirements of 12VAC5-613 | 07/01/2022 | 10:30 AM
08/17/2021 |  | RoutineScheduled | 177-STS-88933 | Spotsylvania | This AOSS is functioning as designed and in accordance with the performance/Maintenance requirements of 12VAC5-613 | Approved | EHD - Rappahannock | EcoSeptix Alliance | 1942001101 | Joe | Malloy | 1.000000 |  | EZ Treat Sandfilter | none | Pump | Gravity | Trenches | Not Applicable |  |  |  | NA | Musty | Clear | [13 empty] | Will be sent separately | Inspected | 90-Day Inspection. The plastic alarm horn is not working. This part us covered under warranty and will be replaced in the near future. | This AOSS is functioning as designed and in accordance with the performance/Maintenance requirements of 12VAC5-613 | 10/06/2021 | 10:54 AM
09/27/2021 |  | Routine/Scheduled | 06-120-0652A | Chesterfield | This AOSS is functioning as designed and in accordance with the performance/maintenance requirements of 12VAC5-613. | Approved | EHD - Chesterfield | Madison Environmental LLC | 1942001333 | Larry | Madison, Jr. | 1.000000 |  | Clearstream ATU |  | Gravity |  |  |  |  | ["BlowerCompressorAerator Operation","Control Operation","Distribution Pump Operation","Level Sensor Operation","Septic Tank Baffles","SludgeScum Accumulation"] | ["BlowerCompressorAerator Operation","Control Operation","Distribution Pump Operation","Level Sensor Operation","Septic Tank Baffles","SludgeScum Accumulation"] | N/A | [18 empty] | This AOSS is functioning as designed and in accordance with the performance/maintenance requirements of 12VAC5-613. | 09/27/2021 | Jan 1 1900 1:33PM
02/09/2021 |  | RoutineScheduled |  | Warren | This AOSS is functioning as designed and in accordance with the performance/maintenance requirements of 12VAC5-613. | Pending Review | EHD - Lord Fairfax | Larry Royston Septic Service, LLC | 2705110225 | Larry | Royston | [9 empty] | ["None"] | ["None"] | YES | [16 empty] | Inspected |  | This AOSS is functioning as designed and in accordance with the performance/maintenance requirements of 12VAC5-613. | 02/10/2021 | 10:15 AM
02/19/2021 |  | Routine/Scheduled | S 800-16-0107 | Suffolk | This AOSS is not functioning as designed or in accordance with the performance/maintenance requirements | Approved | EHD - Western Tidewater | Miller’s Septic Service | 1942001063 | K.R. Trapper | Davis | 1.000000 | 1000 | PremierTech, EFX |  | Pump | Gravity | Trenches | Not Applicable | 450.000000 | ["Attached Growth Medium","Septic Tank Baffles"] | ["Attached Growth Medium","Control Operation","Dispersal System Operation","Distribution Pump Operation","Effluent Screens","Level Sensor Operation","Septic Tank Baffles","Sludge/Scum Accumulation"] | YES | Musty | Clear | [15 empty] | Routine Service Primary Septic Tank - normal level - riser leaks causing hydraulic overload - effluent screen serviced. Biofilter - Concrete - Peatmoss spent - module flooded - peatmoss ponding and would not rake out - Pump Basin - pump, float sensors and controls operating. Distribution Box - hydraulically overloaded - laterals flooded - | This AOSS is not functioning as designed or in accordance with the performance/maintenance requirements | 02/22/2021 | Jan 1 1900 9:00AM
09/07/2021 |  | RoutineScheduled | 04-197-024 | Wise | This alternative discharging system is functioning as designed and in accordance with the performance/maintenance requirements of 12VAC5-640. |  | EHD - Lenowisco | [8 empty] | Gravity | Gravity | Discharge | Chlorination |  |  |  |  | None | Clear | 6.000000 | 6.000000 | [14 empty] | This alternative discharging system is functioning as designed and in accordance with the performance/maintenance requirements of 12VAC5-640. | 09/09/2021 | 12:00 AM
12/21/2021 |  | Routine/Scheduled |  | Mathews | This AOSS is functioning as designed and in accordance with the performance/maintenance requirements of 12VAC5-613. | Pending Review | EHD - Three Rivers | Miller’s Septic Service | 1942001468 | Kevin | Blasing | 1.000000 | 1000 | None | None | Gravity | Gravity | Trenches | Not Applicable | 450.000000 |  | ["Septic Tank Baffles","SludgeScum Accumulation"] | [17 empty] | Pumped Out | Chesapeake Bay Pumpout | This AOSS is functioning as designed and in accordance with the performance/maintenance requirements of 12VAC5-613. | 12/22/2021 | 08:00 AM
11/10/2021 |  | RoutineScheduled | 124-STS-2379 | Fairfax | This AOSS is functioning as designed and in accordance with the performance/maintenance requirements of 12VAC5-613. | Approved | EHD - Fairfax | Ashleys Septic Service | 1930332 | Shane | Majewski | 1.000000 | 1500 |  |  | Pump | Gravity | Trenches | Not Applicable |  | ["None"] | ["None"] | YES | [16 empty] | Pumped Out |  | This AOSS is functioning as designed and in accordance with the performance/maintenance requirements of 12VAC5-613. | 12/02/2021 | Jan 1 1900 10:00AM
12/27/2021 |  | Reportable Incident | 175-05-0483 | Prince William | This AOSS should now return to normal function after having provided the above state routine maintenance. | Approved | EHD - Prince William | SES Mid Atlantic | 1942001203 | Michael | Green | [9 empty] | ["Level Sensor Operation"] | ["Level Sensor Operation"] | N/A | [17 empty] | Replaced 3 control floats. | This AOSS should now return to normal function after having provided the above state routine maintenance. | 12/27/2021 | 02:27 PM
08/09/2021 |  | Routine/Scheduled | 087-STS-6136 | Henrico | This AOSS is functioning as designed and in accordance with the performance/maintenance requirements of 12VAC5-613 | Approved | EHD - Henrico | Madison Environmental LLC | 1942001333 | Larry | Madison, Jr. | 1.000000 |  | Clearstream ATU |  | Pump |  |  |  |  | ["BlowerCompressorAerator Operation","Control Operation","Distribution Pump Operation","Level Sensor Operation","Septic Tank Baffles","SludgeScum Accumulation"] | ["BlowerCompressorAerator Operation","Control Operation","Distribution Pump Operation","Level Sensor Operation","Septic Tank Baffles","SludgeScum Accumulation"] | N/A | [18 empty] | This AOSS is functioning as designed and in accordance with the performance/maintenance requirements of 12VAC5-613 | 08/09/2021 | 10:28 AM
10/27/2021 |  |  | 07-195-132-DIS | Washington | This alternative discharging system is functioning as designed and in accordance with the performance/maintenance requirements of 12VAC5-640. | Approved | EHD - Mount Rogers | S.E.P.T.I.C., Inc. | 1942001097 | Denny | Deel | [9 empty] | [] | [] | [8 empty] | 10/27/2021 | [7 empty] | Attached to this report |  | BOD: BDL TSS: BDL | This alternative discharging system is functioning as designed and in accordance with the performance/maintenance requirements of 12VAC5-640. | 10/27/2021 | 12:00 AM
12/09/2021 |  | Routine/Scheduled | 124-STS-2379 | Fairfax | This AOSS is functioning as designed and in accordance with the performance/maintenance requirements of 12VAC5-613. | Approved | EHD - Fairfax | SES Mid Atlantic | 1942001203 | Michael | Green |  |  | Clearstream ATU |  |  |  |  | Not Applicable |  | ["BlowerCompressorAerator Operation","Effluent Screens"] | ["BlowerCompressorAerator Operation","Effluent Screens"] | YES | Musty | Clear | [15 empty] | Pump 1 Amps 9.98 ETM 77 hrs Cycles 1130 Pump 2 Amps 9.97 ETM 76 hrs Cycles 1119 Septic Sludge 7" Scum 1" ATU Sludge 3" Scum 0.25 Pump Sludge 2" Scum 0On 4 mins 05 secs Off 12 hrs | This AOSS is functioning as designed and in accordance with the performance/maintenance requirements of 12VAC5-613. | 12/09/2021 | Jan 1 1900 1:35PM
02/26/2021 |  | RoutineScheduled | 177-06-0044-SWP | Spotsylvania | This alternative discharging system is not functioning as designed or in accordance with the performance /maintenance requirements of 12VAC5-640 | Approved | EHD - Rappahannock | EcoSeptix Alliance | 1942001101 | Joe | Malloy | 1.000000 |  | EcoPod | none | Pump | Gravity | Drip | Not Applicable |  | ["Auxiliary Filter" ,"BlowerCompressorAerator Operation"] | ["Auxiliary Filter"] | NA | [15 empty] | Will be sent separately | Inspected | The blower is not working and should be replaced. The ATU tank is leaking around the ATU. The Pump Tank is leaking around the inlet & outlet pipes along the top seam. | This alternative discharging system is not functioning as designed or in accordance with the performance /maintenance requirements of 12VAC5-640 | 04/09/2021 | 03:25 PM
04/10/2021 |  | RoutineScheduled | 061-17-321 | Fauquier | This AOSS is functioning as designed and in accordance with the performance/maintenance requirements of 12VAC5-613. | Approved | EHD - Rappahannock-Rapidan | Wastemaster Inc |  | Timothy | Jenkins | 2.000000 |  | ATU |  | Pump | Pressure | Drip |  |  | [] | [] | [19 empty] | This AOSS is functioning as designed and in accordance with the performance/maintenance requirements of 12VAC5-613. | 04/22/2021 | 12:00 PM
12/20/2021 | Alternative | Reportable Incident | 151-16-0007 | Lancaster | This AOSS should now return to normal function after having provided the above state routine maintenance. | Approved | EHD - Three Rivers | obsidian onsite services | 1942001177 | joel | pinnix | [9 empty] | [] | [] | [18 empty] | Replaced failed UV bulb. | This AOSS should now return to normal function after having provided the above state routine maintenance. |  | 12:00 AM
10/18/2021 | Alternative | RoutineScheduled | 115-09-0199 | Campbell | This AOSS is functioning as designed and in accordance with the performance/maintenance requirements of 12VAC5-613. | Approved | EHD - Central | Virginia Septic Service | 1942001512 | iain | Waugh | 1.000000 | 1000 | Biomicrobics Fast |  | Pump | Gravity | Trenches | Not Applicable |  | [] | [] | NA | [16 empty] | Inspected | Fall inspection - Sludge levels - Fast treatment unit 10" sludge, pump tank has a trace of sludge. No Pumping needed at this time. Floats appeared as operational aside from one in question which was confirmed operational by Fallwell - 6 Pumps spec finding - Parrell Dosing pumps on new control panel #1 111cycles 20 hours 22 min #2112 Cycles 23Hr 49 min, each pump pulled about 7 amps when tested- Pump Station 1(kitchen)16 amp on start and 15 amps running. Pump Station 2 (Patio) Show walter pump- Pulled 35.6 amps on start and 19-20 amps running (breaker is 30 amp breaker) WATCH this pump or reconnect/rewire to confirm issue not in wiring- Effluent Pumps (DUAL) Pump #1 pulled 15 amps on start and 7 amps running. #2 pulled 7 amps on start and running. | This AOSS is functioning as designed and in accordance with the performance/maintenance requirements of 12VAC5-613. | 10/20/2021 | 09:30 AM
03/15/2021 |  | Routine/Scheduled |  | Greene | This AOSS should now return to normal function after having provided the above state routine maintenance. | Pending Review | EHD - Blue Ridge | SES Mid Atlantic | 1942001236 | S. Michael | Lynn | 1.000000 | 10000 | EcoPod |  | Pump | Pressure | Trenches | Not Applicable | 16500.000000 | ["BlowerCompressorAerator Operation"] | ["BlowerCompressorAerator Operation"] |  | Musty | Clear | 6.800000 | 1.000000 |  |  |  | 03/15/2022 | Pump Chamber | 84.000000 |  |  | 17.000000 | 46.000000 |  |  |  | Lab reported error, blank depletion <.20 Need to adjust recirc and increase blowers on final stages to lower BOD and Nitrogen but owners complain of noise when blowers turned up | This AOSS should now return to normal function after having provided the above state routine maintenance. | 04/07/2021 | 01:25 PM
01/13/2021 |  | Routine/Scheduled |  | Chesapeake | This AOSS is functioning as designed and in accordance with the performance/maintenance requirements of 12VAC5-613 | Pending Payment | EHD - Chesapeake | R & K Septic, Inc. | 1942001066 | Mary | VanHolten | [11 empty] | N/A | [7 empty] | 01/13/2021 | Pump Chamber | 17.000000 |  | 50.000000 |  |  |  | Attached to this report |  |  | This AOSS is functioning as designed and in accordance with the performance/maintenance requirements of 12VAC5-613 | 01/20/2021 | Jan 1 1900 11:55AM
12/16/2021 |  | RoutineScheduled |  | Frederick | This AOSS should now return to normal function after having provided the above state routine maintenance | Pending Review | EHD - Lord Fairfax | Cubbage Septic Solutions LLC | 1942001021 | Harrison | Cubbage | 1.000000 |  | Orenco Advantex | none | Pump | Gravity | Drip | Not Applicable |  | ["Auxiliary Filter" ,"Control Operation" ,"Dispersal System Operation" ,"Distribution Pump Operation"] | ["Auxiliary Filter" ,"Control Operation" ,"Dispersal System Operation" ,"Distribution Pump Operation"] | NA | [7 empty] | 12/16/2021 |  | 13.000000 | [5 empty] | Will be sent separately | Inspected | Repaired vent and discharge pump wiring Lab sample normal | This AOSS should now return to normal function after having provided the above state routine maintenance | 01/03/2022 | 06:47 PM
08/30/2021 |  | RoutineScheduled | 09-197-041 | Wise | This AOSS is functioning as designed and in accordance with the performance/maintenance requirements of 12VAC5-613. | Approved | EHD - Lenowisco | S.E.P.T.I.C., Inc. | 1942001097 | Denny | Deel |  |  | Norweco |  | Gravity | Gravity | Discharge | Not Applicable | 200.000000 | ["BlowerCompressorAerator Operation","Control Operation","Dispersal System Operation"] | ["BlowerCompressorAerator Operation","Control Operation","Dispersal System Operation"] | YES | Musty | Clear | [16 empty] | This AOSS is functioning as designed and in accordance with the performance/maintenance requirements of 12VAC5-613. | 08/30/2021 | 12:00 AM
03/09/2021 |  | RoutineScheduled |  | Loudoun | This alternative discharging system is functioning as designed and in accordance with the performance/maintenance requirements of 12VAC5-640 | Pending Review | EHD - Loudoun | Catoctin Environmental | 1942001137 | Cameron | Creighton | 1.000000 |  | none | none | Pump | Gravity | Trenches | Not Applicable |  |  |  | NA | [15 empty] | Will be sent separately | Inspected |  | This alternative discharging system is functioning as designed and in accordance with the performance/maintenance requirements of 12VAC5-640 | 05/27/2021 | 01:26 PM
05/27/2021 |  | Routine/Scheduled | 093-06-0203 | Isle Of Wight | This AOSS is functioning as designed and in accordance with the performance/maintenance requirements of 12VAC5-613 | Approved | EHD - Western Tidewater | R & K Septic, Inc. | 1942001066 | Mary | VanHolten |  |  | Whitewater ATU |  | Gravity |  | Trenches | Not Applicable |  | ["BlowerCompressorAerator Operation","Control Operation","Dispersal System Operation","Level Sensor Operation","SludgeScum Accumulation"] | ["BlowerCompressorAerator Operation","Control Operation","Dispersal System Operation","Level Sensor Operation","SludgeScum Accumulation"] | N/A | None | Clear | 7.000000 | 4.000000 | [14 empty] | This AOSS is functioning as designed and in accordance with the performance/maintenance requirements of 12VAC5-613 | 05/27/2021 | Jan 1 1900 11:45AM
03/26/2021 |  | RoutineScheduled | 182-04-0268 | Rockingham | This AOSS is functioning as designed and in accordance with the performance/maintanence requirements of 12VAC5-613 | Approved | EHD - Central Shenandoah | Onsite Wastewater Services - May Supply | 1942001627 | Drew | Shull | 1.000000 |  | Biomicrobics MicroFAST | Biomicrobics MicroFAST | Pump | Gravity |  | Not Applicable |  |  |  | NA | Musty | Clear | [13 empty] | Will be sent separately | Inspected | System maintained and functioning per requirements. | This AOSS is functioning as designed and in accordance with the performance/maintanence requirements of 12VAC5-613 | 08/25/2021 | 09:52 AM
09/16/2021 |  | RoutineScheduled |  | Warren | This AOSS is functioning as designed and in accordance with the performance/maintenance requirements of 12VAC5-613 | Pending Review | EHD - Lord Fairfax | Onsite Wastewater Services - May Supply | 1942001627 | Drew | Shull | 1.000000 |  | Orenco Advantex | none | Pump | Gravity | Drip | Not Applicable |  |  |  | NA | [15 empty] | Will be sent separately | Inspected |  | This AOSS is functioning as designed and in accordance with the performance/maintenance requirements of 12VAC5-613 | 06/09/2022 | 04:10 PM
03/08/2021 |  | Routine/Scheduled | 087-STS-6119 | Henrico | This AOSS is not functioning as designed or in accordance with the performance/maintenance requirements. | Approved | EHD - Henrico | Old Dominion Onsite, Inc. | 1942001503 | Jason | Hackler | 1.000000 | 1000 | Orenco Advantex |  | Pump | Gravity | Trenches | Not Applicable |  | ["Attached Growth Medium","Control Operation","Dispersal System Operation","Distribution Pump Operation","Effluent Screens","Level Sensor Operation","Recirculation Pump","Sludge/Scum Accumulation"] | ["Attached Growth Medium","Control Operation","Dispersal System Operation","Distribution Pump Operation","Effluent Screens","Level Sensor Operation","Recirculation Pump","Sludge/Scum Accumulation"] | YES | [17 empty] | Significant buildup on top of sheets. System appears to be operating.but may not be getting the treatment that is needed. 2 low spots in the field maybe a result of chamber collapse. We will need to get the manufacturer rep out to look at it. | This AOSS is not functioning as designed or in accordance with the performance/maintenance requirements. | 03/08/2021 | 10:20 AM
01/20/2021 |  | RoutineScheduled | 08-100-0874 | Accomack | This AOSS is functioning as designed and in accordance with the performance/maintenance requirements of 12VAC5-613. | Approved | EHD - Eastern Shore | Boggs Water & Sewage, Inc | 1942001189 | Phillip | Dunn | 1.000000 | 1500 | 1 |  | Pump | Pressure | Pad | Not Applicable | 600.000000 | ["None"] | ["None"] | YES | [16 empty] | Exempt | SLUDGE JUDGE TEST LESS THAN 1" | This AOSS is functioning as designed and in accordance with the performance/maintenance requirements of 12VAC5-613. | 08/04/2021 | 11:55 AM
12/21/2021 |  | Routine/Scheduled | C-175-17-0083 | Southampton | This AOSS is functioning as designed and in accordance with the performance/maintenance requirements of 12VAC5-613. | Approved | EHD - Western Tidewater | R & K Septic, Inc. | 1942001066 | Mary | VanHolten |  |  | Clearstream ATU |  | Pump |  | Trenches | Not Applicable |  | ["BlowerCompressorAerator Operation","Control Operation","Dispersal System Operation","Distribution Pump Operation","Level Sensor Operation","SludgeScum Accumulation"] | ["BlowerCompressorAerator Operation","Control Operation","Dispersal System Operation","Distribution Pump Operation","Level Sensor Operation","SludgeScum Accumulation"] | N/A | None | Clear | 7.000000 | 4.000000 | [14 empty] | This AOSS is functioning as designed and in accordance with the performance/maintenance requirements of 12VAC5-613. | 12/21/2021 | Jan 1 1900 1:30PM
06/25/2021 |  | Routine/Scheduled | 124-STS-2379 | Fairfax | This AOSS is functioning as designed and in accordance with the performance/maintenance requirements of 12VAC5-613 | Approved | EHD - Fairfax | SES Mid Atlantic | 1942001203 | Michael | Green |  |  | Biomicrobics MicroFAST |  |  |  |  | Not Applicable |  | ["BlowerCompressorAerator Operation"] | ["BlowerCompressorAerator Operation"] | N/A | Musty | Clear | [15 empty] | Septic Sludge 6" Scum 4" ATU Sludge 2" Scum 0 | This AOSS is functioning as designed and in accordance with the performance/maintenance requirements of 12VAC5-613 | 06/25/2021 | Jan 1 1900 12:30PM
04/09/2021 |  | RoutineScheduled | 177-17-0411-SWP | Spotsylvania | This AOSS is functioning as designed and in accordance with the performance/maintenance requirements of 12VAC5-613. | Approved | EHD - Rappahannock | Drainfield Solutions | 2705163102 | Michele | Ware | 2.000000 | [8 empty] | [] | ["Attached Growth Medium","Auxiliary Filter","Control Operation","Dispersal System Operation","Distribution Pump Operation","Effluent Screens","Level Sensor Operation","Recirculation Pump","Septic Tank Baffles","SludgeScum Accumulation","Other"] | YES | [18 empty] | This AOSS is functioning as designed and in accordance with the performance/maintenance requirements of 12VAC5-613. | 01/19/2022 | 12:00 AM
06/18/2021 |  |  | 10-192-191 | Tazewell | This AOSS is functioning as designed and in accordance with the performance/maintenance requirements of 12VAC5-613. | Approved | EHD - Cumberland Plateau | S.E.P.T.I.C., Inc. | 1942001097 | Denny | Deel | [9 empty] | [] | [] | [8 empty] | 06/18/2021 |  | 3.470000 | [5 empty] | Attached to this report |  | BOD: 3.47 TSS: BDL E. Coli: BDL | This AOSS is functioning as designed and in accordance with the performance/maintenance requirements of 12VAC5-613. | 06/18/2021 | 12:00 AM
09/15/2021 |  | Follow-Up | 061-16-243 | Fauquier | This AOSS is functioning as designed and in accordance with the performance/maintanence requirements of 12VAC5-613 | Approved | EHD - Rappahannock-Rapidan | Dominion Septic, Inc | 1942001068 | David | Stewart | 1.000000 |  | none | none | Pump | Gravity | Drip | UV |  |  |  | NA | [15 empty] | Will be sent separately | Inspected | Repaired settled sewer line. | This AOSS is functioning as designed and in accordance with the performance/maintanence requirements of 12VAC5-613 | 10/04/2021 | 05:48 AM
06/25/2021 |  | RoutineScheduled |  | Loudoun | This AOSS is functioning as designed and in accordance with the performance/Maintenance requirements of 12VAC5-613 | Pending Review | EHD - Loudoun | Mckim Construction | 1942001330 | Michelle | Mckim | 1.000000 |  | Puraflo | none | Pump | Gravity | Trenches | Not Applicable |  |  |  | NA | [15 empty] | Will be sent separately | Inspected |  | This AOSS is functioning as designed and in accordance with the performance/Maintenance requirements of 12VAC5-613 | 07/19/2021 | 05:59 AM
10/22/2021 |  | RoutineScheduled | 06-192-226 | Tazewell | This AOSS is functioning as designed and in accordance with the performance/maintenance requirements of 12VAC5-613. | Approved | EHD - Cumberland Plateau | S.E.P.T.I.C., Inc. | 1942001097 | Denny | Deel |  |  | Norweco |  | Gravity | Gravity | Discharge | Chlorination | 200.000000 | ["BlowerCompressorAerator Operation","Disinfection","Dispersal System Operation","Control Operation"] | ["BlowerCompressorAerator Operation","Disinfection","Dispersal System Operation","Control Operation"] | NA | Musty | Clear | [15 empty] | 5 Chlorine 3 Dechlorine | This AOSS is functioning as designed and in accordance with the performance/maintenance requirements of 12VAC5-613. | 10/22/2021 | 12:00 AM
04/16/2021 |  | Reportable Incident | 234-15-198 | Chesapeake | This AOSS should now return to normal function after having provided the above state routine maintenance | Approved | EHD - Chesapeake | R & K Septic, Inc. | 1942001066 | Mary | VanHolten |  |  | Clearstream | [6 empty] | ["BlowerCompressorAerator Operation","Control Operation"] | ["BlowerCompressorAerator Operation","Control Operation"] | [18 empty] | Replaced aerator | This AOSS should now return to normal function after having provided the above state routine maintenance | 04/16/2021 | Jan 1 1900 10:00AM
05/27/2021 |  | Initial Visit | 2007-143-0172 | Henrico | This AOSS is functioning as designed and in accordance with the performance/maintenance requirements of 12VAC5-613 | Approved | EHD - Henrico | Miller’s Septic Service | 1942001063 | K.R. Trapper | Davis | 1.000000 | 1500 | Orenco Advantex |  | Pump | Gravity | Trenches | Not Applicable | 450.000000 |  | ["Attached Growth Medium","Control Operation","Dispersal System Operation","Distribution Pump Operation","Effluent Screens","Level Sensor Operation","Recirculation Pump","Septic Tank Baffles","SludgeScum Accumulation"] | YES | None | Clear | [15 empty] | AOSS - Initial Visit Processing Tank - normal level - RSV, recirc pump, and effluent screen serviced. Treatment Module - media drapes & spray grid serviced. Pump Tank - normal level - pump, float sensors and controls operating. Distribution Box - all laterals accepting effluent | This AOSS is functioning as designed and in accordance with the performance/maintenance requirements of 12VAC5-613 | 05/28/2021 | 07:30 AM
10/19/2021 |  | RoutineScheduled |  | Frederick | This AOSS is functioning as designed and in accordance with the performance/Maintenance requirements of 12VAC5-613 | Pending Review | EHD - Lord Fairfax | Cubbage Septic Solutions LLC | 1942001021 | Harrison | Cubbage | 1.000000 |  | Biomicrobics MicroFAST | none | Pump | Gravity | Drip | Not Applicable |  | ["Auxiliary Filter" ,"BlowerCompressorAerator Operation"] | ["Auxiliary Filter" ,"BlowerCompressorAerator Operation"] | NA | [15 empty] | Will be sent separately | Inspected | We will plan to pump tank at time of inspection in 2022 | This AOSS is functioning as designed and in accordance with the performance/Maintenance requirements of 12VAC5-613 | 12/26/2021 | 11:36 AM
11/03/2021 |  | RoutineScheduled | SD-86-221 | Clarke | This AOSS is functioning as designed and in accordance with the performance/maintenance requirements of 12VAC5-613. | Approved | EHD - Lord Fairfax | Larry Royston Septic Service, LLC | 2705181023 | Larry | Royston | [9 empty] | ["None"] | ["None"] | YES | None | Clear | [14 empty] | Inspected |  | This AOSS is functioning as designed and in accordance with the performance/maintenance requirements of 12VAC5-613. | 11/22/2021 | 12:00 AM
02/17/2021 |  | Reportable Incident | 175-06-0525 | Prince William | This alternative discharging system is functioning as designed and in accordance with the performance/maintenance requirements of 12VAC5-640 | Approved | EHD - Prince William | Dominion Septic, Inc | 1942001125 | Tom | Jackson | 1.000000 |  | Biomicrobics MicroFAST | none | Pump | Gravity | Drip | Not Applicable |  | ["Distribution Pump Operation" ,"Control Operation" ,"Auxiliary Filter"] | ["Distribution Pump Operation" ,"Control Operation" ,"Auxiliary Filter"] | NA | None | Clear | [13 empty] | Will be sent separately | Inspected | High level on inside panel. Flow rate extremely slow to very dirty disc filters and continuous filter backwashing. Checked backwash solenoid diaphragms, replaced backwash solenoid valve #1, and replaced solenoid bases for backwash valves 1 & 2. Both blue valves still working but showing their age. Ran test cycles and observed only zone 1 was working. Replaced failed surge arrestors for remote solenoids in zones 2 and 3. | This alternative discharging system is functioning as designed and in accordance with the performance/maintenance requirements of 12VAC5-640 | 04/13/2021 | 11:22 AM
04/29/2021 |  | Routine/Scheduled |  | Frederick | This AOSS is functioning as designed and in accordance with the performance/maintenance requirements of 12VAC5-613. | Pending Review | EHD - Lord Fairfax | POWELLS PLUMBING, INC. | 1942001036 | Kurt | Holthaus | 1.000000 | 1000 | Multiflo FTB |  | Pump | Gravity | Trenches |  | 450.000000 | ["None"] | ["None"] | N/A | [18 empty] | This AOSS is functioning as designed and in accordance with the performance/maintenance requirements of 12VAC5-613. | 05/05/2021 | 01:53 PM
12/06/2021 |  | Routine/Scheduled | 124-STS-2379 | Fairfax | This AOSS is not functioning as designed or in accordance with the performance/maintenance requirements. | Approved | EHD - Fairfax | SES Mid Atlantic | 1942001203 | Michael | Green |  |  | Biomicrobics MicroFAST |  |  |  |  | UV |  | ["Auxiliary Filter","BlowerCompressorAerator Operation"] | ["Auxiliary Filter"] | N/A | Pungent | Cloudy | [15 empty] | Airline from blower needs repaired. Pump Amps 12.26 ETM 195 hrs Cycles 1284 Water Meter Reading 123500 Septic Sludge 4" Scum 3" ATU Sludge 12" Scum 0.25 Pump Sludge 1" Scum 0 | This AOSS is not functioning as designed or in accordance with the performance/maintenance requirements. | 12/06/2021 | Jan 1 1900 10:52AM
04/30/2021 |  | Routine/Scheduled |  | Warren | This AOSS should now return to normal function after having provided the above state routine maintenance. | Pending Review | EHD - Lord Fairfax | POWELLS PLUMBING, INC. | 1942001036 | Kurt | Holthaus | 1.000000 | 1000 | Microfast |  | Pump | Pressure | Drip |  | 450.000000 | ["BlowerCompressorAerator Operation","Control Operation"] | ["BlowerCompressorAerator Operation","Control Operation"] | N/A | [18 empty] | This AOSS should now return to normal function after having provided the above state routine maintenance. | 05/18/2021 | 10:24 AM
12/20/2021 |  | Routine/Scheduled | 175-10-0081 | Prince William | This AOSS is functioning as designed and in accordance with the performance/maintenance requirements of 12VAC5-613. | Approved | EHD - Prince William | SES Mid Atlantic | 1942001203 | Michael | Green |  |  | EcoPod |  |  |  |  | UV |  | ["Auxiliary Filter","BlowerCompressorAerator Operation"] | ["Auxiliary Filter","BlowerCompressorAerator Operation"] | N/A | Musty | Clear | [15 empty] | Pump Amps 8.67 ETM 949hrs Cycles 10186 Water Meter Reading 333790 Septic Sludge 8" Scum 2" ATU Sludge 2" Scum 0 Pump Sludge 0 Scum 0 | This AOSS is functioning as designed and in accordance with the performance/maintenance requirements of 12VAC5-613. | 12/20/2021 | 09:05 AM
12/12/2021 |  | RoutineScheduled | SD-99-436 | Culpeper | This alternative discharging system is functioning as designed and in accordance with the performance/maintenance requirements of 12VAC5-640. | Approved | EHD - Rappahannock-Rapidan | Brown's Septic Inspections LLC | 1942001049 | Jason | Brown | 2.000000 | 1500 | septic | Multiflo | Gravity | Pressure | Discharge | Chlorination |  | [] | [] | YES | Musty | Clear | [15 empty] | No Discharge | This alternative discharging system is functioning as designed and in accordance with the performance/maintenance requirements of 12VAC5-640. | 12/21/2021 | 08:55 AM
03/01/2021 |  |  | 2019-143-0045 | Henrico | This AOSS is functioning as designed and in accordance with the performance/maintenance requirements of 12VAC5-613. | Approved | EHD - Henrico | C&W Hanover Septic | 1942001281 | William | Shaw |  |  | Advantex | [6 empty] | ["Attached Growth Medium","Control Operation","Distribution Pump Operation","Recirculation Pump"] | ["Attached Growth Medium","Control Operation","Distribution Pump Operation","Recirculation Pump"] | [19 empty] | This AOSS is functioning as designed and in accordance with the performance/maintenance requirements of 12VAC5-613. | 03/01/2021 | 12:00 AM
10/01/2021 |  | RoutineScheduled |  | Frederick | This AOSS should now return to normal function after having provided the above state routine maintenance | Pending Review | EHD - Lord Fairfax | Cubbage Septic Solutions LLC | 1942001021 | Harrison | Cubbage | 1.000000 |  | Biomicrobics MicroFAST | none | Pump | Gravity | Drip | Not Applicable |  | ["Auxiliary Filter" ,"Attached Growth Medium" ,"Control Operation" ,"BlowerCompressorAerator Operation"] | ["Auxiliary Filter" ,"Attached Growth Medium" ,"Control Operation" ,"BlowerCompressorAerator Operation"] | NA | [15 empty] | Will be sent separately | Inspected | Added solution to help with media that was clogged | This AOSS should now return to normal function after having provided the above state routine maintenance | 12/26/2021 | 11:36 AM
01/04/2021 |  | Routine/Scheduled | 175-18-0316 | Prince William | This AOSS is functioning as designed and in accordance with the performance/maintenance requirements of 12VAC5-613 | Approved | EHD - Prince William | SES Mid Atlantic | 1942001203 | Michael | Green |  |  | Biomicrobics MicroFAST |  |  |  |  | UV |  | ["Blower/Compressor/Aerator Operation","Disinfection"] | ["Blower/Compressor/Aerator Operation","Disinfection"] | N/A | Musty | Clear | [16 empty] | This AOSS is functioning as designed and in accordance with the performance/maintenance requirements of 12VAC5-613 | 01/04/2021 | 02:21 PM
08/06/2021 |  | RoutineScheduled | 86-197-244 | Wise | This AOSS is functioning as designed and in accordance with the performance/maintenance requirements of 12VAC5-613. | Approved | EHD - Lenowisco | S.E.P.T.I.C., Inc. | 1942001097 | Denny | Deel |  |  | Jet |  | Gravity | Gravity | Discharge | Chlorination | 200.000000 | ["BlowerCompressorAerator Operation","Disinfection","Dispersal System Operation","Control Operation"] | ["BlowerCompressorAerator Operation","Disinfection","Dispersal System Operation","Control Operation"] | NA | Musty | Clear | [16 empty] | This AOSS is functioning as designed and in accordance with the performance/maintenance requirements of 12VAC5-613. | 08/06/2021 | 12:00 AM
12/30/2021 |  | RoutineScheduled | 139-05-0408 | Page | This AOSS is functioning as designed and in accordance with the performance/maintenance requirements of 12VAC5-613. | Approved | EHD - Lord Fairfax | Seals Septic Service | [5 empty] | FAST | [6 empty] | ["Auxiliary Filter","BlowerCompressorAerator Operation"] | ["Auxiliary Filter","BlowerCompressorAerator Operation"] | [18 empty] | return to follow up on dripfield | This AOSS is functioning as designed and in accordance with the performance/maintenance requirements of 12VAC5-613. | 12/30/2021 | 12:00 AM
03/12/2021 |  | Routine/Scheduled | 02-120-0269A | Chesterfield | This AOSS is functioning as designed and in accordance with the performance/maintenance requirements of 12VAC5-613 | Approved | EHD - Chesterfield | Miller’s Septic Service | 1942001063 | K.R. Trapper | Davis | 1.000000 | 1250 | Orenco Advantex |  | Pump | Gravity | Trenches | Not Applicable | 450.000000 |  | ["Attached Growth Medium","Control Operation","Dispersal System Operation","Distribution Pump Operation","Effluent Screens","Level Sensor Operation","Recirculation Pump","Septic Tank Baffles","SludgeScum Accumulation"] | YES | None | Clear | [15 empty] | Routine Service Primary Septic Tank - buried - no riser access - normal level. Processing Tank - normal level - RSV, recirc pump & effluent screen serviced. Treatment Module - media drapes & spray grid serviced. Pump Tank - normal level - pump, float sensors & controls operating Distribution Box - intact - all laterals accepting effluent. | This AOSS is functioning as designed and in accordance with the performance/maintenance requirements of 12VAC5-613 | 03/16/2021 | Jan 1 1900 8:15AM
07/02/2021 |  | Routine/Scheduled | 199-08-0048 | York | This AOSS is functioning as designed and in accordance with the performance/maintenance requirements of 12VAC5-613 | Approved | EHD - Peninsula | Miller’s Septic Service | 1942001063 | K.R. Trapper | Davis | 1.000000 | 1500 | Orenco Advantex |  | Pump | Gravity | Trenches | Not Applicable | 450.000000 |  | ["Attached Growth Medium","Control Operation","Dispersal System Operation","Distribution Pump Operation","Effluent Screens","Level Sensor Operation","Recirculation Pump","Septic Tank Baffles","SludgeScum Accumulation"] | YES | Musty | Clear | [15 empty] | Routine Service Processing Tank - RSV, recirc pump & effluent screen serviced. Treatment Module - media drapes & spray grid serviced. Pump Tank - normal level - discharge pump serviced - float sensors & controls operating. | This AOSS is functioning as designed and in accordance with the performance/maintenance requirements of 12VAC5-613 | 07/06/2021 | Jan 1 1900 11:45AM
05/24/2021 |  | RoutineScheduled | 177-15-0243-SWP | Spotsylvania | This alternative discharging system is functioning as designed and in accordance with the performance/maintenance requirements of 12VAC5-640 | Approved | EHD - Rappahannock | Dominion Septic, Inc | 1942001068 | David | Stewart |  |  | Orenco Advantex | none | Pump | Gravity | Drip | Not Applicable |  | ["Dispersal System Operation" ,"Distribution Pump Operation" ,"Recirculation Pump" ,"Septic Tank Baffles" ,"SludgeScum Accumulation" ,"Attached Growth Medium" ,"Auxiliary Filter"] | ["Dispersal System Operation" ,"Distribution Pump Operation" ,"Recirculation Pump" ,"Septic Tank Baffles" ,"SludgeScum Accumulation" ,"Attached Growth Medium" ,"Auxiliary Filter"] | NA | None | Clear | [13 empty] | Will be sent separately | Inspected | Routine inspection. Repaired broken return pipe in head works. | This alternative discharging system is functioning as designed and in accordance with the performance/maintenance requirements of 12VAC5-640 | 05/27/2021 | 01:22 PM
04/30/2021 |  | RoutineScheduled |  | Loudoun | This alternative discharging system is functioning as designed and in accordance with the performance/maintenance requirements of 12VAC5-640 | Pending Review | EHD - Loudoun | Catoctin Environmental | 1942001137 | Cameron | Creighton | 1.000000 |  | none | none | Pump | Gravity | Trenches | Not Applicable |  |  |  | NA | [15 empty] | Will be sent separately | Inspected |  | This alternative discharging system is functioning as designed and in accordance with the performance/maintenance requirements of 12VAC5-640 | 05/27/2021 | 01:26 PM
02/23/2021 |  | RoutineScheduled | 03-197-151 | Wise | This AOSS is functioning as designed and in accordance with the performance/maintenance requirements of 12VAC5-613. | Approved | EHD - Lenowisco | S.E.P.T.I.C., Inc. | 1942001097 | Denny | Deel |  |  | Norweco |  | Gravity | Gravity | Discharge | Chlorination | 200.000000 | ["BlowerCompressorAerator Operation","Control Operation","Dispersal System Operation","Disinfection","SludgeScum Accumulation"] | ["BlowerCompressorAerator Operation","Control Operation","Dispersal System Operation","Disinfection","SludgeScum Accumulation"] | YES | Musty | Clear | [16 empty] | This AOSS is functioning as designed and in accordance with the performance/maintenance requirements of 12VAC5-613. |  | 12:00 AM
11/04/2021 |  | Follow-Up | 124-STS-2379 | Fairfax | This AOSS is not functioning as designed or in accordance with the performance/maintenance requirements. | Approved | EHD - Fairfax | SES Mid Atlantic | 1942001203 | Michael | Green | [9 empty] | ["Dispersal System Operation"] | ["Dispersal System Operation"] | N/A | [17 empty] | Repaired tubing breaks. FXCHD on site. | This AOSS is not functioning as designed or in accordance with the performance/maintenance requirements. | 11/04/2021 | Jan 1 1900 4:00PM
10/12/2021 |  | RoutineScheduled | 179-STS-87489 | Stafford | This AOSS is functioning as designed and in accordance with the performance/maintenance requirements of 12VAC5-613. | Approved | EHD - Rappahannock | Drainfield Solutions | 2705163102 | Michele | Ware |  |  | Advantex |  |  |  |  | UV |  | [] | ["Attached Growth Medium","Auxiliary Filter","Control Operation","Dispersal System Operation","Distribution Pump Operation","Effluent Screens","Level Sensor Operation","Septic Tank Baffles","SludgeScum Accumulation","Other"] | YES |  |  | 6.000000 | [8 empty] | 1.000000 | 9.400000 |  |  |  |  | Replaced UV Jan 10, 2022. | This AOSS is functioning as designed and in accordance with the performance/maintenance requirements of 12VAC5-613. | 02/04/2022 | 12:00 AM
12/29/2021 |  | RoutineScheduled | SP-04-106 | Stafford | This AOSS is functioning as designed and in accordance with the performance/maintenance requirements of 12VAC5-613 | Approved | EHD - Rappahannock | EcoSeptix Alliance | 1942001060 | Rob | Martin | 1.000000 |  | none | none | Pump | Gravity | Drip | Not Applicable |  | ["Attached Growth Medium" ,"Effluent Screens" ,"SludgeScum Accumulation"] | ["Effluent Screens" ,"SludgeScum Accumulation"] | YES | [15 empty] | Will be sent separately | Inspected | Pump tank was pumped & cleaned. The peat in the Puraflo modules is aging and will likely stop providing treatment in the near future. | This AOSS is functioning as designed and in accordance with the performance/maintenance requirements of 12VAC5-613 | 02/01/2022 | 06:16 AM
09/08/2021 |  | Initial Visit | 124-STS-2379 | Fairfax | This AOSS is functioning as designed and in accordance with the performance/maintenance requirements of 12VAC5-613. | Approved | EHD - Fairfax | Ashleys Septic Service | 1930332 | Shane | Majewski | 1.000000 | 1200 | [7 empty] | ["Other"] | ["Other"] | [8 empty] | 09/08/2021 | Sample Chamber | 16.000000 |  |  | 3.330000 |  |  | Will be sent separately |  | site would not download analytical report | This AOSS is functioning as designed and in accordance with the performance/maintenance requirements of 12VAC5-613. | 09/17/2021 | Jan 1 1900 12:30AM
07/20/2021 |  | Pump-Out Only |  | Frederick | This AOSS is functioning as designed and in accordance with the performance/maintenance requirements of 12VAC5-613. | Pending Review | EHD - Lord Fairfax | POWELLS PLUMBING, INC. | 1942001036 | Kurt | Holthaus | 1.000000 | 1500 | Microfast |  | Pump | Pressure | Drip |  |  |  |  | N/A | [16 empty] | Pumped Out |  | This AOSS is functioning as designed and in accordance with the performance/maintenance requirements of 12VAC5-613. | 08/24/2021 | 03:21 PM
05/03/2021 |  | Routine/Scheduled | 228-14-0301 | Virginia Beach | This AOSS is functioning as designed and in accordance with the performance/maintenance requirements of 12VAC5-613 | Approved | EHD - Virginia Beach | R & K Septic, Inc. | 1942001066 | Mary | VanHolten |  |  | Clearstream ATU |  | Pump |  |  |  |  | ["BlowerCompressorAerator Operation","Control Operation","Disinfection","Dispersal System Operation","Distribution Pump Operation","Level Sensor Operation","SludgeScum Accumulation"] | ["BlowerCompressorAerator Operation","Control Operation","Disinfection","Dispersal System Operation","Distribution Pump Operation","Level Sensor Operation","SludgeScum Accumulation"] | N/A | None | Clear | 7.000000 | 5.000000 | [13 empty] | Replaced aerator and UV bulb | This AOSS is functioning as designed and in accordance with the performance/maintenance requirements of 12VAC5-613 | 05/03/2021 | Jan 1 1900 2:30PM
05/28/2021 |  | RoutineScheduled |  | Loudoun | This alternative discharging system is functioning as designed and in accordance with the performance/maintenance requirements of 12VAC5-640 | Approved | EHD - Loudoun | Mckim Construction | 1942001330 | Michelle | Mckim | 1.000000 |  | none | none | Pump | Gravity | Trenches | Not Applicable |  |  |  | NA | [15 empty] | Will be sent separately | Inspected |  | This alternative discharging system is functioning as designed and in accordance with the performance/maintenance requirements of 12VAC5-640 | 06/22/2021 | 08:34 AM
10/12/2021 |  | RoutineScheduled | SWP-05-725 | Spotsylvania | This AOSS is functioning as designed and in accordance with the performance/maintenance requirements of 12VAC5-613. | Approved | EHD - Rappahannock | DCM Septic LLC | 1942001350 | Michael | Cook | 2.000000 | 1500 |  |  | Pump | Pressure | Drip | Not Applicable |  | ["Attached Growth Medium","BlowerCompressorAerator Operation","Control Operation","Distribution Pump Operation","Level Sensor Operation","SludgeScum Accumulation"] | ["Attached Growth Medium","BlowerCompressorAerator Operation","Control Operation","Distribution Pump Operation","Level Sensor Operation","SludgeScum Accumulation"] |  | None | Clear |  |  | 2.000000 | [11 empty] | Inspected |  | This AOSS is functioning as designed and in accordance with the performance/maintenance requirements of 12VAC5-613. | 10/12/2021 | 11:00 AM
06/01/2021 |  |  | 18-142-0067 | Hanover | This AOSS is functioning as designed and in accordance with the performance/maintenance requirements of 12VAC5-613. | Approved | EHD - Chickahominy | Drainfield Solutions, LLC |  | Michele | Ware | [9 empty] | [] | [] | [19 empty] | This AOSS is functioning as designed and in accordance with the performance/maintenance requirements of 12VAC5-613. | 06/01/2021 | 12:00 AM
12/17/2021 |  | Routine/Scheduled | 228-18-0017 | Virginia Beach | This AOSS is functioning as designed and in accordance with the performance/maintenance requirements of 12VAC5-613. | Approved | EHD - Virginia Beach | R & K Septic, Inc. | 1942001066 | Mary | VanHolten |  |  | Clearstream ATU |  | Pump |  | Drip | UV |  | ["BlowerCompressorAerator Operation","Control Operation","Disinfection","Dispersal System Operation","Distribution Pump Operation","Level Sensor Operation","SludgeScum Accumulation"] | ["BlowerCompressorAerator Operation","Control Operation","Disinfection","Dispersal System Operation","Distribution Pump Operation","Level Sensor Operation","SludgeScum Accumulation"] | N/A | None | Clear | 8.000000 | 4.000000 | [14 empty] | This AOSS is functioning as designed and in accordance with the performance/maintenance requirements of 12VAC5-613. | 12/17/2021 | Jan 1 1900 10:10AM
05/18/2021 |  | RoutineScheduled | 175-14-0303 | Prince William | This AOSS is functioning as designed and in accordance with the performance/maintenance requirements of 12VAC5-613. | Approved | EHD - Prince William | Wastemaster Inc |  | Timothy | Jenkins | 2.000000 |  | Recirculating Sand Filter |  | Pump | Gravity | Discharge | UV |  | [] | [] |  | Musty | Clear | 6.900000 |  |  |  |  | 03/12/2021 |  |  |  | 0.800000 |  |  |  | Attached to this report |  | Sandfilter 1 has standing water. sand filters 2 and 3 are dry | This AOSS is functioning as designed and in accordance with the performance/maintenance requirements of 12VAC5-613. | 05/27/2021 | 10:30 AM
06/28/2021 |  | RoutineScheduled | 124-STS-2379 | Fairfax | This AOSS should now return to normal function after having provided the above state routine maintenance. | Approved | EHD - Fairfax | Triple R Construction Co., Inc. | 1942001108 | Charles | Seamon | 3.000000 |  | Septic Tank to Puraflo pump tank | Pump Tank | Pump | Gravity | Trenches | Not Applicable |  | ["SludgeScum Accumulation"] | [] | YES | [17 empty] | Septic Tank-8"sludge 0"scum/ Pump Tank to Puraflo-0"sludge/ Pump Tank to Drainfield-4"sludge (Needs pump out due to sludge near the pump intake) Puraflo Panel: Pump1 cnts-10673 ETM-67h 56m/ Pump2 cnts-10574 ETM-69h 0m/ Peak cnts-19/ High cnts-25/ Discharge Panel: cc1- 017724 ETM-0047719/ cc2-017685 ETM-0036169/ Puraflo peat was fluffed and is in good condition/ All floats and alarms are working properly/ No breakout or spongy areas on the drainfield | This AOSS should now return to normal function after having provided the above state routine maintenance. |  | 12:00 AM
12/20/2021 |  | RoutineScheduled |  | Buckingham | This AOSS is functioning as designed and in accordance with the performance/maintenance requirements of 12VAC5-613. | Pending Review | EHD - Piedmont | Taylor's Septic Service | 1942001028 | Penny | Taylor | 1.000000 | 1000 | Septic | Orenco Advantex | Gravity | Gravity | Discharge | UV | 350.000000 | ["Effluent Screens"] | ["Effluent Screens","SludgeScum Accumulation","Disinfection","Recirculation Pump"] | YES | Musty | Discolored | [14 empty] | Inspected |  | This AOSS is functioning as designed and in accordance with the performance/maintenance requirements of 12VAC5-613. | 12/20/2021 | Jan 1 1900 10:30AM
08/05/2021 |  | Reportable Incident | SWT 96-580 | Spotsylvania | This AOSS is not functioning as designed or in accordance with the performance/maintanence requirements | Approved | EHD - Rappahannock | Dominion Septic, Inc | 1942001125 | Tom | Jackson | 1.000000 |  | Hoot | none | Pump | Gravity | Drip | Not Applicable |  | ["Control Operation" ,"Auxiliary Filter" ,"Distribution Pump Operation"] | ["Control Operation" ,"Auxiliary Filter" ,"Distribution Pump Operation"] | NA | None | [14 empty] | Will be sent separately | Inspected | System in high level alarm. Flow rate down to just about zero gpm. Started by cleaning extremely dirty disc filters and replacing broken tubing tee on backwash solenoid valve #1. Started 2nd automatic cycle and found hydraulic unit continuously backwashing. Both blue valves appear to be stuck open (and original). Meter did not deadhead when backwashing filters. Zone 3 solenoid was stuck on, and diaphragm was badly torn - replaced both. Could not find zone 3 ARV. Zone 2 check valve does not close completely, needs replaced. Recommend replacement of complete hydraulic unit and zone 2 check valve. Could not inspect pump tank due to high water level. Septic tank does not have risers for access. Owner says drip pump was replaced by other operator in last 2 weeks and at least one of the tanks was pumped out. | This AOSS is not functioning as designed or in accordance with the performance/maintanence requirements | 08/18/2021 | 12:20 PM
04/26/2021 |  | RoutineScheduled | 109-12-0188 | Bedford | This AOSS is functioning as designed and in accordance with the performance/maintenance requirements of 12VAC5-613. | Approved | EHD - Central | Virginia Septic Service | 1942001512 | iain | Waugh | 1.000000 | 1000 | Advantex AX20 RT |  | Pump | Gravity | Trenches | Not Applicable |  | [] | [] | NA | [16 empty] | Inspected | Septic tank under 1 " Scum and 14" sludge, In Treatment- recirc zone 10" sludge and 12" sludge on discharge. Minor roots removed from lid area. Clear effluent on top. Recirc pump operational. Alarm operational. Tested floats all good. Bottom float is partial lit. No alarm in history, Cleaned filter. considring upgrade to online monitoring. | This AOSS is functioning as designed and in accordance with the performance/maintenance requirements of 12VAC5-613. | 04/27/2021 | 09:30 AM
02/09/2021 | Alternative | RoutineScheduled | 115-12-0224 | Campbell | This AOSS is functioning as designed and in accordance with the performance/maintenance requirements of 12VAC5-613. | Approved | EHD - Central | Virginia Septic Service | 1942001512 | iain | Waugh | 1.000000 | 1500 | Septic Tank | Advantex AX20RT | Pump | Gravity | Trenches | Not Applicable |  | [] | [] | NA | [16 empty] | Inspected | Pumped out large scum grease island from septic tank and pumped out treatment tank, deep clean of media sheet, replaced riser which had been isntalled with incorrect screw breaking the screw clamps with new riser. Lid secure, new proper sized screws in lid | This AOSS is functioning as designed and in accordance with the performance/maintenance requirements of 12VAC5-613. | 02/09/2021 | 04:30 PM
11/09/2021 | Alternative | Routine/Scheduled | 166-10-133 | Northumberland | This AOSS is functioning as designed and in accordance with the performance/maintenance requirements of 12VAC5-613. | Approved | EHD - Three Rivers | Miller's Septic Service | 1942001468 | Kevin | Blasing | 1.000000 | 1000 | PremierTech, EFX |  | Pump | Gravity | Trenches | Not Applicable | 450.000000 |  | ["Attached Growth Medium","Control Operation","Dispersal System Operation","Distribution Pump Operation","Effluent Screens","Level Sensor Operation","Septic Tank Baffles","SludgeScum Accumulation"] | YES | Musty | Clear | [15 empty] | Routine Service. Primary Septic Tank - normal level - effluent screen serviced. BioFilter - peatmoss in good condition - raked / turned. Pump Basin - float sensors, pump & cotnrols operating. DBox - Plastic - Intact | This AOSS is functioning as designed and in accordance with the performance/maintenance requirements of 12VAC5-613. | 11/15/2021 | 08:00 AM
12/30/2021 |  | RoutineScheduled | 107-16-0161 | Augusta | This AOSS is functioning as designed and in accordance with the performance/maintenance requirements of 12VAC5-613. | Approved | EHD - Central Shenandoah | Garland Easter Septic Service | 1942001206 | Garland | Easter |  |  |  |  | Pump | Pressure | Drip | Not Applicable |  | ["Auxiliary Filter","Effluent Screens"] | ["Auxiliary Filter","Effluent Screens"] | YES | Musty | Clear | [16 empty] | This AOSS is functioning as designed and in accordance with the performance/maintenance requirements of 12VAC5-613. | 02/24/2022 | 12:00 AM
04/09/2021 |  | RoutineScheduled |  | Loudoun | This alternative discharging system is functioning as designed and in accordance with the performance/maintenance requirements of 12VAC5-640 | Pending Review | EHD - Loudoun | Mckim Construction | 1942001330 | Michelle | Mckim | 1.000000 |  | Puraflo | none | Gravity | Gravity | Trenches | Not Applicable |  |  |  | NA | [15 empty] | Will be sent separately | Inspected |  | This alternative discharging system is functioning as designed and in accordance with the performance/maintenance requirements of 12VAC5-640 | 04/14/2021 | 04:27 PM
06/09/2021 |  | Routine/Scheduled | S 800-17-0099 | Suffolk | This AOSS is functioning as designed and in accordance with the performance/maintenance requirements of 12VAC5-613 | Approved | EHD - Western Tidewater | Miller’s Septic Service | 1942001063 | K.R. Trapper | Davis | 1.000000 | 1000 | PremierTech, EFX |  | Pump | Gravity | Trenches | Not Applicable | 450.000000 |  | ["Attached Growth Medium","Control Operation","Dispersal System Operation","Distribution Pump Operation","Effluent Screens","Level Sensor Operation","Septic Tank Baffles","SludgeScum Accumulation"] | YES | Musty | Clear | [15 empty] | Routine Service Primary Septic Tank - normal level - effluent screen serviced. BioFilter - concrete - peatmoss in good condition - raked / turned. Pump Basin - float sensors, pump and controls operating. Distribution box - concrete - intact - all laterals accepting effluent. | This AOSS is functioning as designed and in accordance with the performance/maintenance requirements of 12VAC5-613 | 06/22/2021 | Jan 1 1900 8:45AM
12/20/2021 |  | RoutineScheduled | 107-02-0262 (LEGACY ALT. SYSTEM) | Augusta | This AOSS is functioning as designed and in accordance with the performance/maintenance requirements of 12VAC5-613. | Approved | EHD - Central Shenandoah | Garland Easter Septic Service | 1942001206 | Garland | Easter |  |  |  |  | Pump | Pressure | Drip | Not Applicable |  | ["Effluent Screens","Auxiliary Filter"] | ["Effluent Screens","Auxiliary Filter"] | YES | Musty | Clear | [16 empty] | This AOSS is functioning as designed and in accordance with the performance/maintenance requirements of 12VAC5-613. | 02/24/2021 | 12:00 AM
10/01/2021 |  | Initial Visit | 179-STS-89462 | Stafford | This AOSS is functioning as designed and in accordance with the performance/Maintenance requirements of 12VAC5-613 | Approved | EHD - Rappahannock | Septic Works LLC | 1942001080 | michael | smith | 1.000000 |  | EZ Treat Sandfilter | none | Gravity | Gravity | Pad | Not Applicable |  |  |  | NA | [15 empty] | Will be sent separately | Inspected |  | This AOSS is functioning as designed and in accordance with the performance/Maintenance requirements of 12VAC5-613 | 11/25/2021 | 11:55 AM
07/02/2021 |  | Reportable Incident | 19-137-0094 | Goochland | This AOSS should now return to normal function after having provided the above state routine maintenance. | Approved | EHD - Chickahominy | Old Dominion Onsite, Inc. | 1942001134 | John | Ewing | 1.000000 | 1000 | Orenco Advantex |  | Pump | Pressure | Drip | Not Applicable | 250.000000 | ["Control Operation","Effluent Screens","Level Sensor Operation","Recirculation Pump"] | ["Control Operation","Effluent Screens","Level Sensor Operation","Recirculation Pump"] | YES | [17 empty] | Excessive recirculation pump overrides caused system to alarm. Recirc. pump has overridden regularly the past few months according to log. Recirc off timer changed from 36 minutes to 30. The override off time was set to 10. The drip spin filter was cleaned. | This AOSS should now return to normal function after having provided the above state routine maintenance. | 07/02/2021 | Jan 1 1900 3:24PM
07/01/2021 |  |  | 18-120-0113A | Chesterfield | This AOSS is functioning as designed and in accordance with the performance/maintenance requirements of 12VAC5-613. | Approved | EHD - Chesterfield | Lyttle Service Co., LLC dba Stamie E. Lyttle Co | 1942001332 | Benjamin | Chapin |  |  | Advantex |  | Pump | Pressure | Trenches |  |  | [] | ["Attached Growth Medium","Control Operation","Dispersal System Operation","Distribution Pump Operation","Effluent Screens","Level Sensor Operation","SludgeScum Accumulation","Recirculation Pump"] | YES | None | [15 empty] | Inspected |  | This AOSS is functioning as designed and in accordance with the performance/maintenance requirements of 12VAC5-613. | 07/01/2021 | Jan 1 1900 11:00AM
04/08/2021 |  | Follow-Up |  | Rockingham | This alternative discharging system is functioning as designed and in accordance with the performance/maintenance requirements of 12VAC5-640 | Pending Payment | EHD - Central Shenandoah | Cubbage Septic Solutions LLC | 1942001021 | Harrison | Cubbage | 1.000000 |  | Biomicrobics MicroFAST | none | Pump | Gravity | Drip | Not Applicable |  | ["BlowerCompressorAerator Operation"] | ["BlowerCompressorAerator Operation"] | NA | [15 empty] | Will be sent separately | Inspected | Aerator working properly | This alternative discharging system is functioning as designed and in accordance with the performance/maintenance requirements of 12VAC5-640 | 05/07/2021 | 05:04 AM
11/01/2021 |  | Reportable Incident | 2017-143-0139 | Henrico | This AOSS is not functioning as designed or in accordance with the performance/maintenance requirements. | Approved | EHD - Henrico | Old Dominion Onsite, Inc. | 1942001134 | John | Ewing | [8 empty] | 200.000000 | ["BlowerCompressorAerator Operation","Control Operation","Dispersal System Operation","Distribution Pump Operation","Effluent Screens","Level Sensor Operation","SludgeScum Accumulation"] | ["None"] | NO | [17 empty] | The dripfield was found to be failing with effluent coming to the surface. Possible causes of failure: rainwater infiltration in the system tanks, the zoning valve is not working correctly, leaky fixtures in the house, improper sizing or location of dripfield. Zoning valve needs to be found and uncovered. Drip field needs to be flushed. Air relief valve boxes need to adjusted and they need new lids. The system needs to be pumped out and refilled before being put back into service. The effluent filter needs to be cleaned and the compressor shaft needs to be checked and cleaned if necessary. Homeowner her system and others in the neighborhood commonly alarm after rain. | This AOSS is not functioning as designed or in accordance with the performance/maintenance requirements. | 11/02/2021 | 02:19 PM
05/28/2021 |  | RoutineScheduled |  | Loudoun | This alternative discharging system is functioning as designed and in accordance with the performance/maintenance requirements of 12VAC5-640 | Approved | EHD - Loudoun | SES Mid Atlantic, LLC | 1942001203 | James | Green | 1.000000 |  | Puraflo | none | Pump | Gravity | Trenches | Not Applicable |  | ["Effluent Screens"] | ["Effluent Screens"] | YES | [15 empty] | Will be sent separately | Inspected | Components marked Fully Inspected are done so at the request of the LCHD but do not include the uncovering or physical removal of buried or submerged components such as pumps, floats, diffusers etc, nor inspection of the interior or exterior of tanks, boxes, valves or other buried components for leaks, structural defects or other abnormalities. | This alternative discharging system is functioning as designed and in accordance with the performance/maintenance requirements of 12VAC5-640 | 06/17/2021 | 12:30 PM
06/01/2021 |  | Reportable Incident | 033-19-0057-SP | Caroline | This AOSS should now return to normal function after having provided the above state routine maintenance. | Approved | EHD - Rappahannock | obsidian onsite services | 1942001177 | joel | pinnix | [9 empty] | [] | [] | [18 empty] | Cleaned effluent filter causing a high water alarm. | This AOSS should now return to normal function after having provided the above state routine maintenance. |  | 12:00 AM
11/01/2021 |  | RoutineScheduled |  | Frederick | This AOSS is functioning as designed and in accordance with the performance/Maintenance requirements of 12VAC5-613 | Pending Review | EHD - Lord Fairfax | Cubbage Septic Solutions LLC | 1942001021 | Harrison | Cubbage | 1.000000 |  | none | none | Pump | Gravity | Drip | Not Applicable |  | ["Control Operation" ,"BlowerCompressorAerator Operation"] | ["Control Operation" ,"BlowerCompressorAerator Operation"] | NA | [7 empty] | 11/01/2021 |  | 34.000000 | [5 empty] | Will be sent separately | Inspected | Lab Results normal Installed T on inlet | This AOSS is functioning as designed and in accordance with the performance/Maintenance requirements of 12VAC5-613 | 12/26/2021 | 11:36 AM
04/28/2021 | Alternative | Initial Visit | 136-00-336 | Gloucester | This AOSS should now return to normal function after having provided the above state routine maintenance | Approved | EHD - Three Rivers | Miller's Septic Service | 1942001063 | K.R. Trapper | Davis | 1.000000 | 1000 | Puraflo |  | Pump | Gravity | Pad | Not Applicable | 300.000000 |  | ["Attached Growth Medium","Control Operation","Dispersal System Operation","Distribution Pump Operation","Effluent Screens","Level Sensor Operation","Septic Tank Baffles","SludgeScum Accumulation"] | YES | Musty | Clear | [15 empty] | Initial Visit - Repairs Primary Septic Tank - replaced access riser - serviced effluent screen. Pump Tank - concrete riser removed - plastic riser installed - damaged timer enable controls replaced with new - pump, float sensors and controls operating. BioFilter - Three Modules - Peatmoss in fair condition - raked / turned. | This AOSS should now return to normal function after having provided the above state routine maintenance | 04/29/2021 | 08:15 AM
03/30/2021 |  | RoutineScheduled | SD-04-02 | Fauquier | This AOSS should now return to normal function after having provided the above state routine maintenance. | Approved | EHD - Rappahannock-Rapidan | Triple R Construction Co., Inc. | 1942001108 | Charles | Seamon | 2.000000 |  | Septic Tank | Pump Tank for Puraflo | Pump | Gravity | Trenches | Not Applicable |  | ["Attached Growth Medium","Level Sensor Operation"] | ["Attached Growth Medium","Level Sensor Operation"] | NO | [17 empty] | Septic Tank-8"sludge 0"scum/ Pump Tank-2"sludge/ No pump out needed at this time/ Found faulty off float and was replaced at time of inspection/ Removed roots from puraflo modules and fluffed the peat media, media in good condition/ No breakout or spongy areas on the drainfield/ Counts: CC1-16564 ETM-164.17/ Pump ,Zoeller N-140 @ 42gpm | This AOSS should now return to normal function after having provided the above state routine maintenance. |  | 12:00 AM
02/22/2021 |  | Routine/Scheduled | 14-142-0251 | Hanover | This AOSS should now return to normal function after having provided the above state routine maintenance. | Approved | EHD - Chickahominy | Old Dominion Onsite, Inc. | 1942001503 | Jason | Hackler | 1.000000 | 1000 | Orenco Advantex |  | Pump | Gravity | Trenches | Not Applicable |  | ["Attached Growth Medium","Control Operation","Dispersal System Operation","Effluent Screens","Level Sensor Operation","Recirculation Pump","Sludge/Scum Accumulation"] | ["Attached Growth Medium","Control Operation","Distribution Pump Operation","Effluent Screens","Level Sensor Operation","Recirculation Pump","Sludge/Scum Accumulation"] | YES | [16 empty] | Pumped Out |  | This AOSS should now return to normal function after having provided the above state routine maintenance. | 03/02/2021 | Jan 1 1900 7:55AM
11/15/2021 |  | RoutineScheduled | 179-16-0404-SWP | Stafford | This AOSS is functioning as designed and in accordance with the performance/Maintenance requirements of 12VAC5-613 | Approved | EHD - Rappahannock | EcoSeptix Alliance | 1942001060 | Rob | Martin |  |  | Orenco Advantex | none | Pump | Gravity | Drip | Not Applicable |  | ["Attached Growth Medium" ,"Auxiliary Filter" ,"Dispersal System Operation" ,"Distribution Pump Operation" ,"Effluent Screens" ,"Recirculation Pump"] | ["Dispersal System Operation" ,"Distribution Pump Operation" ,"Effluent Screens" ,"Attached Growth Medium" ,"Recirculation Pump" ,"Auxiliary Filter"] | YES | Musty | Clear | [13 empty] | Will be sent separately | Inspected |  | This AOSS is functioning as designed and in accordance with the performance/Maintenance requirements of 12VAC5-613 | 12/01/2021 | 07:33 AM
05/05/2021 |  | Follow-Up | 179-07-0322-ST | Stafford | This alternative discharging system is functioning as designed and in accordance with the performance/maintenance requirements of 12VAC5-640 | Approved | EHD - Rappahannock | Dominion Septic, Inc | 1942001068 | David | Stewart | 1.000000 |  | Puraflo | none | Pump | Gravity | Trenches | Not Applicable |  |  |  | NA | [15 empty] | Will be sent separately | Inspected | Cleared small trees off drainfield and placed in woods. Grinded stumps, we had to leave several small stumps as it was too wet and steep. Replaced distribution box #1. | This alternative discharging system is functioning as designed and in accordance with the performance/maintenance requirements of 12VAC5-640 | 05/19/2021 | 11:07 AM
05/21/2021 |  | RoutineScheduled |  | Loudoun | This AOSS is functioning as designed and in accordance with the performance/maintanence requirements of 12VAC5-613 | Pending Review | EHD - Loudoun | Eco Virginia | 1942001235 | William | Poindexter | 1.000000 |  | Biomicrobics MicroFAST | none | Pump | Gravity | Trenches | Not Applicable |  | ["BlowerCompressorAerator Operation"] | ["BlowerCompressorAerator Operation"] | NA | Musty | Clear | [13 empty] | Will be sent separately | Inspected |  | This AOSS is functioning as designed and in accordance with the performance/maintanence requirements of 12VAC5-613 | 07/19/2021 | 04:17 PM
11/10/2021 |  | RoutineScheduled | 179-12-0087-SP | Stafford | This AOSS is functioning as designed and in accordance with the performance/Maintenance requirements of 12VAC5-613 | Approved | EHD - Rappahannock | EcoSeptix Alliance | 1942001101 | Joe | Malloy | 1.000000 |  | Orenco Advantex | Orenco Advantex | Pump | Gravity | Trenches | Not Applicable |  | ["Distribution Pump Operation" ,"Effluent Screens" ,"Attached Growth Medium" ,"Recirculation Pump" ,"SludgeScum Accumulation"] | ["Distribution Pump Operation" ,"Effluent Screens" ,"Attached Growth Medium" ,"Recirculation Pump"] | YES | Musty | Cloudy | [13 empty] | Will be sent separately | Inspected | We recommend pumping the Advantex RT Tank due to sludge accumulation. It may be advisable to pump the Septic Tank at the same time because it will likely need pumping in the near future. | This AOSS is functioning as designed and in accordance with the performance/Maintenance requirements of 12VAC5-613 | 12/01/2021 | 07:33 AM
04/22/2021 |  | RoutineScheduled | 175-98-0491 | Prince William | This AOSS should now return to normal function after having provided the above state routine maintenance. | Approved | EHD - Prince William | Triple R Construction Co., Inc. | 1942001108 | Charles | Seamon | 2.000000 |  | Septic Tank | Pump Tank | Pump | Pressure | Trenches | Not Applicable |  | ["Control Operation"] | [] | YES | [17 empty] | Septic Tank-4"sludge 2"scum/ Pump Tank-2"sludge/ No pump out needed at this time/ Water Guard Control does not have any counts (Demand System)/ Panel needs new alarm buzzer/ No breakout or spongy areas on the LPD drainfield area | This AOSS should now return to normal function after having provided the above state routine maintenance. |  | 12:00 AM
09/16/2021 |  | RoutineScheduled | 07-197-A5 | Wise | This alternative discharging system is functioning as designed and in accordance with the performance/maintenance requirements of 12VAC5-640. |  | EHD - Lenowisco | [6 empty] | 1 |  | Gravity | Gravity | Discharge | Chlorination | 450.000000 | ["None"] |  |  | None | Clear | 6.000000 | 6.000000 | [13 empty] | System well maintained. Has maintenance contract with Septic inc. 2021 is the second year of their contract. | This alternative discharging system is functioning as designed and in accordance with the performance/maintenance requirements of 12VAC5-640. | 09/22/2021 | 12:00 AM
08/02/2021 |  | RoutineScheduled |  | Shenandoah | This AOSS is functioning as designed and in accordance with the performance/maintanence requirements of 12VAC5-613 | Pending Review | EHD - Lord Fairfax | Cubbage Septic Solutions LLC | 1942001021 | Harrison | Cubbage | 1.000000 |  | Biomicrobics MicroFAST | none | Pump | Gravity | Drip | Not Applicable |  | ["Auxiliary Filter" ,"BlowerCompressorAerator Operation" ,"Control Operation" ,"SludgeScum Accumulation"] | ["Auxiliary Filter" ,"BlowerCompressorAerator Operation" ,"Control Operation" ,"SludgeScum Accumulation"] | NA | [15 empty] | Will be sent separately | Inspected | Pump tank was pumped. Primary tank may need pumping at next inspection | This AOSS is functioning as designed and in accordance with the performance/maintanence requirements of 12VAC5-613 | 09/15/2021 | 08:48 PM
01/22/2021 |  | RoutineScheduled | SWP-04-355 | Spotsylvania | This AOSS is functioning as designed and in accordance with the performance/maintenance requirements of 12VAC5-613. | Approved | EHD - Rappahannock | DCM Septic LLC | 1942001350 | Michael | Cook | 2.000000 | 1250 | 2-8 | 0-1 | Pump | Gravity | Trenches | Not Applicable | 450.000000 | ["Attached Growth Medium","Auxiliary Filter","Control Operation","Distribution Pump Operation","Level Sensor Operation","Septic Tank Baffles","SludgeScum Accumulation"] | ["Attached Growth Medium","Auxiliary Filter","Control Operation","Distribution Pump Operation","Level Sensor Operation","Septic Tank Baffles","SludgeScum Accumulation"] | YES | None | Clear | [14 empty] | Inspected | system functioning satisfactory at this time. | This AOSS is functioning as designed and in accordance with the performance/maintenance requirements of 12VAC5-613. | 01/22/2021 | 12:00 PM
09/30/2021 |  | RoutineScheduled | 036-STS-32778 | Charles City | This AOSS is functioning as designed and in accordance with the performance/maintenance requirements of 12VAC5-613. | Approved | EHD - Chickahominy | Drainfield Solutions, LLC | 2705163102 | Michele | Ware | [9 empty] | ["Control Operation","Effluent Screens"] | ["BlowerCompressorAerator Operation","Control Operation","Dispersal System Operation","Other","SludgeScum Accumulation","Level Sensor Operation"] | [19 empty] | This AOSS is functioning as designed and in accordance with the performance/maintenance requirements of 12VAC5-613. | 02/18/2022 | Jan 1 1900 12:11PM
07/06/2021 |  | RoutineScheduled | 195-Discharge-30134 Aistrop Road | Washington | This AOSS is functioning as designed and in accordance with the performance/maintenance requirements of 12VAC5-613. | Approved | EHD - Mount Rogers | S.E.P.T.I.C., Inc. | 1942001097 | Denny | Deel |  |  | Norweco |  | Gravity | Gravity | Discharge | Chlorination | 200.000000 | ["BlowerCompressorAerator Operation","Disinfection","Dispersal System Operation","Control Operation","SludgeScum Accumulation"] | ["BlowerCompressorAerator Operation","Disinfection","Dispersal System Operation","Control Operation","SludgeScum Accumulation"] | YES | Musty | Clear | [15 empty] | 5 Chlorine | This AOSS is functioning as designed and in accordance with the performance/maintenance requirements of 12VAC5-613. | 07/06/2021 | 12:00 AM
05/07/2021 |  | RoutineScheduled |  | Frederick | This AOSS is functioning as designed and in accordance with the performance/maintenance requirements of 12VAC5-613. | Pending Review | EHD - Lord Fairfax | Onsite Wastewater Service | 1942001223 | MATTHEW | FERRELL | 1.000000 |  |  |  | Gravity | Pressure | Mound | Not Applicable |  | [] | [] | [19 empty] | This AOSS is functioning as designed and in accordance with the performance/maintenance requirements of 12VAC5-613. |  | 12:00 AM
04/13/2021 |  |  | 16-120-0520AR | Chesterfield | This AOSS is functioning as designed and in accordance with the performance/maintenance requirements of 12VAC5-613. | Approved | EHD - Chesterfield | C&W Hanover Septic | 1942001281 | William | Shaw |  |  | Norweco | [6 empty] | ["BlowerCompressorAerator Operation","Control Operation","Distribution Pump Operation"] | ["BlowerCompressorAerator Operation","Control Operation","Distribution Pump Operation"] | [19 empty] | This AOSS is functioning as designed and in accordance with the performance/maintenance requirements of 12VAC5-613. | 05/01/2021 | 12:00 AM
06/30/2021 |  | RoutineScheduled | 175-15-0073 | Prince William | This AOSS is functioning as designed and in accordance with the performance/maintenance requirements of 12VAC5-613. | Approved | EHD - Prince William | Triple R Construction Co., Inc. | 1942001108 | Charles | Seamon | 2.000000 |  | Septic/ Microfast | Pump Tank | Pump | Gravity | Trenches | Not Applicable |  | ["BlowerCompressorAerator Operation"] | ["BlowerCompressorAerator Operation"] | NA | [17 empty] | Septic-4"sludge 0"scum/ Microfast-0"sludge/Pump Tank-0"sludge/ No pump out needed at this time/ Pump cnts-003295 ETM-0031854/ Blower air filter cleaned/ No breakout or spongy areas on the drainfield | This AOSS is functioning as designed and in accordance with the performance/maintenance requirements of 12VAC5-613. |  | 12:00 AM
08/02/2021 |  | RoutineScheduled | SD-05-289 | Culpeper | This AOSS is functioning as designed and in accordance with the performance/Maintenance requirements of 12VAC5-613 | Approved | EHD - Rappahannock-Rapidan | EcoSeptix Alliance | 1942001101 | Joe | Malloy | 1.000000 |  | Orenco Advantex | none | Pump | Gravity |  | Chlorination |  | ["Attached Growth Medium" ,"Recirculation Pump" ,"Disinfection"] | ["Attached Growth Medium" ,"Recirculation Pump"] | NA | Musty | Cloudy | [13 empty] | Will be sent separately | Inspected | We did not take an effluent sample due to a lack of tablets in the system. | This AOSS is functioning as designed and in accordance with the performance/Maintenance requirements of 12VAC5-613 | 10/06/2021 | 10:54 AM
10/18/2021 |  | RoutineScheduled | 124-STS-2379 | Fairfax | This AOSS is functioning as designed and in accordance with the performance/maintenance requirements of 12VAC5-613. | Approved | EHD - Fairfax | Virginia Septic | 1942001004 | Mark | Smith |  |  | Biomicrobics MicroFAST | none | Pump | Gravity |  | Not Applicable |  | ["BlowerCompressorAerator Operation"] |  | NA | [15 empty] | Will be sent separately | Inspected |  | This AOSS is functioning as designed and in accordance with the performance/maintenance requirements of 12VAC5-613. | 05/09/2022 | Jan 1 1900 5:41AM
10/06/2021 |  | RoutineScheduled | 181-04-0228 | Rockbridge | This AOSS should now return to normal function after having provided the above state routine maintenance. | Approved | EHD - Central Shenandoah | Hunter E. Ayres, General Contractor | 1942001166 | Hunter | Ayres | 1.000000 | 1000 | Best 1 |  | Pump | Pressure | Drip | Not Applicable |  | ["Auxiliary Filter","Effluent Screens","BlowerCompressorAerator Operation"] | ["Auxiliary Filter","Effluent Screens","BlowerCompressorAerator Operation"] | YES | [17 empty] | Filters checked and cleaned. No apparent leaks in system or drain field area. New blower for treatment unit installed. Control panels functioning properly. System did not need to be pumped. Lids properly secured. | This AOSS should now return to normal function after having provided the above state routine maintenance. | 10/20/2021 | 10:50 AM
03/16/2021 |  | Routine/Scheduled | 175-05-0351 | Prince William | This AOSS is functioning as designed and in accordance with the performance/maintenance requirements of 12VAC5-613 | Approved | EHD - Prince William | SES Mid Atlantic | 1942001203 | Michael | Green |  |  | Orenco Advantex |  |  |  |  | Not Applicable |  | ["Control Operation","Effluent Screens"] | ["Control Operation","Effluent Screens"] | YES | Musty | Clear | [15 empty] | Pump Amps 9.10/9.80 Septic Sludge 8" Scum 2" Pump Sludge 0 Scum 0 | This AOSS is functioning as designed and in accordance with the performance/maintenance requirements of 12VAC5-613 | 03/16/2021 | 01:45 PM
05/24/2021 |  | Routine/Scheduled | {FIPSCode}-STS-4335 | Chesapeake | This AOSS is functioning as designed and in accordance with the performance/maintenance requirements of 12VAC5-613 | Approved | EHD - Chesapeake | R & K Septic, Inc. | 1942001066 | Mary | VanHolten |  |  | Ecoflo |  | Pump |  |  | Not Applicable |  | ["Attached Growth Medium","Control Operation","Dispersal System Operation","Distribution Pump Operation","Effluent Screens","Level Sensor Operation","SludgeScum Accumulation"] | ["Attached Growth Medium","Control Operation","Dispersal System Operation","Distribution Pump Operation","Effluent Screens","Level Sensor Operation","SludgeScum Accumulation"] | YES | None |  | 7.000000 | 4.000000 | [14 empty] | This AOSS is functioning as designed and in accordance with the performance/maintenance requirements of 12VAC5-613 | 05/24/2021 | Jan 1 1900 2:30PM
05/10/2021 |  | RoutineScheduled |  | Loudoun | This AOSS is functioning as designed and in accordance with the performance/maintanence requirements of 12VAC5-613 | Pending Review | EHD - Loudoun | WasteMaster, Inc. | 1942001062 | Tim | Jenkins |  |  | Orenco Advantex | Orenco Advantex | Pump | Gravity | Trenches | Not Applicable |  |  |  | NA | Musty | Clear | [13 empty] | Will be sent separately | Inspected |  | This AOSS is functioning as designed and in accordance with the performance/maintanence requirements of 12VAC5-613 | 08/19/2021 | 05:16 AM
07/13/2021 |  | RoutineScheduled | 107-10-0053 | Augusta | This AOSS is functioning as designed and in accordance with the performance/maintenance requirements of 12VAC5-613 | Approved | EHD - Central Shenandoah | Onsite Wastewater Services - May Supply | 1942001627 | Drew | Shull | 1.000000 |  | Orenco Advantex | none | Pump | Gravity | Drip | Not Applicable |  |  |  | NA | [15 empty] | Will be sent separately | Inspected |  | This AOSS is functioning as designed and in accordance with the performance/maintenance requirements of 12VAC5-613 | 04/01/2022 | 01:40 PM
10/20/2021 |  | Reportable Incident | 175-17-0048 | Prince William | This AOSS should now return to normal function after having provided the above state routine maintenance. | Approved | EHD - Prince William | SES Mid Atlantic | 1942001203 | Michael | Green | [9 empty] | ["Level Sensor Operation"] | ["Level Sensor Operation"] | N/A | [17 empty] | Replaced low water float. | This AOSS should now return to normal function after having provided the above state routine maintenance. | 10/20/2021 | 01:31 PM
08/30/2021 |  |  | 124-STS-2379 | Fairfax | This AOSS should now return to normal function after having provided the above state routine maintenance. | Approved | EHD - Fairfax | Triple R Construction Co., Inc. | 1942001108 | Charles | Seamon | 2.000000 |  | Septic/ Microfast | Pump Tank | Pump | Gravity | Trenches | Not Applicable |  | ["SludgeScum Accumulation","Attached Growth Medium"] | [] | NA | [17 empty] | Septic -6"sludge 6"scum/ Microfast-14"sludge (Requires pump out) Pump Tank-3"sludge (Needs pump out by next year due to sludge close to the pump intake) Blower air filter cleaned. Pump cnts-5276 ETM-1267h 14m/ Peak cnts-15 ETM-1098h 5m/ Watermeter-0,305,549.44 Control wires are exposed due to settlement at the box- need electrician to repair. No breakout or spongy areas on the drainfield. | This AOSS should now return to normal function after having provided the above state routine maintenance. |  | 12:00 AM
06/25/2021 |  | Routine/Scheduled | 234-17-322 | Chesapeake | This AOSS is functioning as designed and in accordance with the performance/maintenance requirements of 12VAC5-613 | Approved | EHD - Chesapeake | R & K Septic, Inc. | 1942001066 | Mary | VanHolten |  |  | Clearstream ATU |  | Pump |  | Drip | UV |  | ["BlowerCompressorAerator Operation","Control Operation","Disinfection","Dispersal System Operation","Distribution Pump Operation","Level Sensor Operation","SludgeScum Accumulation"] | ["BlowerCompressorAerator Operation","Control Operation","Disinfection","Dispersal System Operation","Distribution Pump Operation","Level Sensor Operation","SludgeScum Accumulation"] | N/A | None | Clear | 7.000000 | 4.000000 | [14 empty] | This AOSS is functioning as designed and in accordance with the performance/maintenance requirements of 12VAC5-613 | 06/25/2021 | Jan 1 1900 3:50PM
05/01/2021 |  | Routine/Scheduled | 234-13-462 | Chesapeake | This AOSS is functioning as designed and in accordance with the performance/maintenance requirements of 12VAC5-613 | Approved | EHD - Chesapeake | R & K Septic, Inc. | 1942001066 | Mary | VanHolten |  |  | Clearstream ATU |  | Pump |  | Drip | UV |  | ["BlowerCompressorAerator Operation","Control Operation","Disinfection","Dispersal System Operation","Distribution Pump Operation","Level Sensor Operation","SludgeScum Accumulation"] | ["BlowerCompressorAerator Operation","Control Operation","Disinfection","Dispersal System Operation","Distribution Pump Operation","Level Sensor Operation","SludgeScum Accumulation"] | N/A | None | Clear | 7.000000 | 4.000000 | [14 empty] | This AOSS is functioning as designed and in accordance with the performance/maintenance requirements of 12VAC5-613 | 05/01/2021 | Jan 1 1900 1:00PM
05/03/2021 | Alternative | Reportable Incident | 550-STS-5872 | Chesapeake | This AOSS should now return to normal function after having provided the above state routine maintenance. | Approved | EHD - Chesapeake | Farmer's Septic Service, Inc. | 1942001191 | Allen | Farmer | 1.000000 | [8 empty] | ["BlowerCompressorAerator Operation","Control Operation","Disinfection","Distribution Pump Operation","Effluent Screens","Level Sensor Operation","SludgeScum Accumulation"] | ["BlowerCompressorAerator Operation","Control Operation","Disinfection","Distribution Pump Operation","Effluent Screens","Level Sensor Operation","SludgeScum Accumulation"] | [18 empty] | Serviced system. Checked the pump, panel, & floats (ok). Cleaned the filter in the Clearstream and cleaned the UV light bulb. Changed the diffuser in the Clearstream, changed the filter in the aerator, and changed the mesh screen in the spinfilter. Fixed the grade on the Clearstream pipe. Installed an orifice in the return line. The pump tank needs to be pumped and cleaned. The septic tank needs 2 - 6" x 24" risers (Tuf-Tite). Draw down was 10 gals per dose now it is 20 gals per dose = 240 gals. per day. The timer was set at 5 minutes every 2 hours - its now set at 10 minutes every 2 hours. Did not take initial BOD & Fecal samples. | This AOSS should now return to normal function after having provided the above state routine maintenance. | 05/04/2021 | Dec 30 1899 12:00PM
09/24/2021 |  | RoutineScheduled | 05-100-1380 | Accomack | This AOSS is functioning as designed and in accordance with the performance/maintenance requirements of 12VAC5-613. | Approved | EHD - Eastern Shore | Bundick Well & Pump | 1942001051 | Peter | Duer | 1.000000 | 1000 | Septic Tank | EcoPod | Gravity | Pressure | Pad | Not Applicable | 450.000000 | ["None"] | ["None"] | YES | [18 empty] | This AOSS is functioning as designed and in accordance with the performance/maintenance requirements of 12VAC5-613. | 10/01/2021 | 12:30 PM
03/30/2021 |  | Routine/Scheduled | 150-17-0044 | King William | This AOSS is functioning as designed and in accordance with the performance/maintenance requirements of 12VAC5-613 | Approved | EHD - Three Rivers | Miller’s Septic Service | 1942001063 | K.R. Trapper | Davis | 1.000000 | 500 | Clearstream |  | Pump | Gravity | Trenches | Not Applicable | 450.000000 |  | ["BlowerCompressorAerator Operation","Control Operation","Dispersal System Operation","Distribution Pump Operation","Level Sensor Operation","Septic Tank Baffles","SludgeScum Accumulation"] | N/A | Musty | Clear | [15 empty] | Routine Service Trash Tank - normal level Aeration Tank - normal level - mixing present - compressor serviced. Pump Tank - normal level - pump serviced - float sensors & controls operating. Distribution Box - intact - all laterals accepting effluent. | This AOSS is functioning as designed and in accordance with the performance/maintenance requirements of 12VAC5-613 | 03/31/2021 | 08:00 AM
02/08/2021 |  | Routine/Scheduled | 175-18-0506 | Prince William | This AOSS is functioning as designed and in accordance with the performance/maintenance requirements of 12VAC5-613 | Approved | EHD - Prince William | SES Mid Atlantic | 1942001203 | Michael | Green |  |  | Biomicrobics MicroFAST | [6 empty] | ["None"] | ["None"] | N/A | Musty | Clear | [5 empty] | 02/08/2021 | Pump Chamber | 6.000000 |  | 1.800000 | [5 empty] | Pump Amps 8.94 ETM 453 hrs Cycles 2690 Water Meter Reading 141400 Septic Sludge 6" Scum 6" ATU Sludge 10" Scum 0 Pump Sludge 0 Scum 0 On 10 mins 47 secs Off 2 hrs 29 mins | This AOSS is functioning as designed and in accordance with the performance/maintenance requirements of 12VAC5-613 | 02/08/2021 | 12:00 PM
10/20/2021 | Alternative | Routine/Scheduled | 151-17-0113 | Lancaster | This AOSS is functioning as designed and in accordance with the performance/maintenance requirements of 12VAC5-613. | Approved | EHD - Three Rivers | Miller's Septic Service | 1942001468 | Kevin | Blasing | 1.000000 | 1000 | None | None | Pump | Gravity | Trenches | Not Applicable | 450.000000 |  | ["Control Operation","Dispersal System Operation","Distribution Pump Operation","Effluent Screens","Level Sensor Operation","Septic Tank Baffles","SludgeScum Accumulation"] | YES | [17 empty] | Routine Service. PRimary septic tank - normal level - effluent screen serviced. Pump tank - float sensors, pump & controls operating. dbox - intact - all laterals operating. | This AOSS is functioning as designed and in accordance with the performance/maintenance requirements of 12VAC5-613. | 11/02/2021 | 10:30 AM
06/15/2021 |  | Routine/Scheduled |  | Loudoun | This AOSS is functioning as designed and in accordance with the performance/maintenance requirements of 12VAC5-613. | Pending Review | EHD - Loudoun | POWELLS PLUMBING, INC. | 1942001036 | Kurt | Holthaus | 1.000000 | 1500 | Puraflo |  | Pump | Gravity | Trenches |  | 750.000000 | ["Effluent Screens"] | ["Effluent Screens"] | YES | [18 empty] | This AOSS is functioning as designed and in accordance with the performance/maintenance requirements of 12VAC5-613. | 06/24/2021 | 12:34 PM
04/07/2021 |  | RoutineScheduled |  | Loudoun | This alternative discharging system is functioning as designed and in accordance with the performance/maintenance requirements of 12VAC5-640 | Pending Review | EHD - Loudoun | Mckim Construction | 1942001330 | Michelle | Mckim | 1.000000 |  | Delta Environmental Products, DF Series | none | Pump | Gravity | Trenches | Not Applicable |  |  |  | NA | [15 empty] | Will be sent separately | Inspected | NOT A DEFICIENCY just a note. Pine trees near the second clean out and the septic tank. There is also a tree next to the pump tank outlet about 6 feet away. Thorny bush near atu tank. NEEDS TO BE REMOVED TO INSPECT NEXT YEAR | This alternative discharging system is functioning as designed and in accordance with the performance/maintenance requirements of 12VAC5-640 | 04/14/2021 | 04:27 PM
07/21/2021 |  | Reportable Incident | 234-17-282 | Chesapeake | This AOSS should now return to normal function after having provided the above state routine maintenance. | Approved | EHD - Chesapeake | Farmer's Septic Service, Inc. | 1942001191 | Allen | Farmer | 1.000000 | [8 empty] | ["BlowerCompressorAerator Operation","Control Operation","Disinfection","Distribution Pump Operation","Effluent Screens","Level Sensor Operation","SludgeScum Accumulation"] | ["BlowerCompressorAerator Operation","Control Operation","Disinfection","Distribution Pump Operation","Effluent Screens","Level Sensor Operation","SludgeScum Accumulation"] | [18 empty] | Owner called due to the red light being on. Serviced system. Checked the pump, panel, & floats (ok). Cleaned the filter in the Clearstream, cleaned the disc filter, and cleaned the UV light bulb. Changed the diffuser in the Clearstream and changed the filter in the aerator. Pumping company came out and pumped and cleaned the pump tank and Clearstream tank. Disconnected the pressure switch on the aerator, disconnected the power to the UV and the UV alarm due to pumping - need to go back and hook it all back up. The septic tank needs additional risers on it to be properly inspected in the future. The timer is set to 8 minutes every 2 hours. Did not take initial samples. | This AOSS should now return to normal function after having provided the above state routine maintenance. | 07/21/2021 | Jan 1 1900 1:30PM
06/14/2021 |  | Reportable Incident | SD-10-216 | Fauquier | This AOSS is not functioning as designed or in accordance with the performance/maintanence requirements | Approved | EHD - Rappahannock-Rapidan | Dominion Septic, Inc | 1942001125 | Tom | Jackson | 1.000000 |  | none | none | Pump | Gravity | Drip | UV |  | ["Auxiliary Filter" ,"Control Operation" ,"Distribution Pump Operation" ,"SludgeScum Accumulation"] | ["Auxiliary Filter" ,"Distribution Pump Operation" ,"Control Operation"] | NA | None | Clear | [13 empty] | Will be sent separately | Inspected | System in high level. Owner had recently replaced the timer float switch and drip pump, but system was not keeping up. Flow meter sometimes would not move and accuracy was in question. New flow meter with 1's, .1's and .01 dials installed. Zone 2 (lower zone) check valve tested bad and pressure measured 64 psi at the return line air release valve (ARV). New flow meter would spin while manifold was charging zone 2 and then deadhead. Air release valves would not open at the end of test drip cycles. Replaced both pressure regulators (2-20 gpm, 40 psi), both zone check valves, and both air release valves. Replaced cracked tee for ARV on zone 2. Also added an ARV with schrader valve at top of pump to measure supply pressure. After repairs, zone 1 (upper zone) tested at 2.1 gpm (3.2 field flush). Zone 2 tested at only .8 gpm (2.0 FF). Supply pressure measured 63 psi at pump ARV and 43 at return ARV's. Zoner valve rotated correctly. Tried flushing zones by removing ARV's. Flush rates for both zones went up to over 7 gpm, suggesting that the return line is clogged somewhere. Roots observed at septic tank inlet lid (buried). Recommend adding riser and lid to stop the infiltration there and provide better access to the tank. Infiltration observed on previous visits at crack in domed fiberglass top of atu tank, at atu riser joints, and pump tank riser joints. High level count at 1179. Septic tank needs pumped out for sludge accumulation. Will return in a few days for a few additional tests. | This AOSS is not functioning as designed or in accordance with the performance/maintanence requirements | 08/04/2021 | 12:41 PM
05/11/2021 |  |  | SWP-01-343 | Stafford | This AOSS is functioning as designed and in accordance with the performance/maintenance requirements of 12VAC5-613. | Approved | EHD - Rappahannock |  | 1942001165 | Michele | Ware | [9 empty] | [] | [] | [19 empty] | This AOSS is functioning as designed and in accordance with the performance/maintenance requirements of 12VAC5-613. | 05/11/2021 | 06:34 PM
06/02/2021 |  | RoutineScheduled |  | Loudoun | This alternative discharging system is functioning as designed and in accordance with the performance/maintenance requirements of 12VAC5-640 | Approved | EHD - Loudoun | Mckim Construction | 1942001330 | Michelle | Mckim | 1.000000 |  | none | none | Pump | Gravity | Trenches | Not Applicable |  |  |  | NA | [15 empty] | Will be sent separately | Inspected |  | This alternative discharging system is functioning as designed and in accordance with the performance/maintenance requirements of 12VAC5-640 | 06/22/2021 | 08:34 AM
04/07/2021 |  | RoutineScheduled |  | Loudoun | This alternative discharging system is functioning as designed and in accordance with the performance/maintenance requirements of 12VAC5-640 | Pending Review | EHD - Loudoun | SES Mid Atlantic, LLC | 1942001203 | James | Green | 1.000000 |  | Puraflo | none | Pump | Gravity | Trenches | Not Applicable |  | ["Effluent Screens"] | ["Effluent Screens"] | YES | [15 empty] | Will be sent separately | Inspected | Components marked Fully Inspected are done so at the request of the LCHD but do not include the uncovering or physical removal of buried or submerged components such as pumps, floats, diffusers etc, nor inspection of the interior or exterior of tanks, boxes, valves or other buried components for leaks, structural defects or other abnormalities. | This alternative discharging system is functioning as designed and in accordance with the performance/maintenance requirements of 12VAC5-640 | 05/07/2021 | 04:19 AM
02/02/2021 |  | Routine/Scheduled | 06-118-0033 | Charles City | This AOSS is functioning as designed and in accordance with the performance/maintenance requirements of 12VAC5-613 | Approved | EHD - Chickahominy | Miller’s Septic Service | 1942001063 | K.R. Trapper | Davis | 1.000000 | 1500 | Orenco Advantex |  | Pump | Gravity | Trenches | Not Applicable | 450.000000 |  | ["Attached Growth Medium","Control Operation","Dispersal System Operation","Distribution Pump Operation","Effluent Screens","Level Sensor Operation","Recirculation Pump","Septic Tank Baffles","Sludge/Scum Accumulation"] | YES | None | Clear | [15 empty] | Routine Service Processing Tank - normal level - RSV, recirc pump & effluent screen serviced. Treatment Module - media drapes and spray grid serviced. Pump Tank - normal level - pump, float sensors & controls operating properly. Distribution Box - intact - all laterals accepting effluent. | This AOSS is functioning as designed and in accordance with the performance/maintenance requirements of 12VAC5-613 | 02/03/2021 | Jan 1 1900 7:00AM
12/06/2021 | Alternative | RoutineScheduled | {FIPSCode}-STS-81937 | Middlesex | This AOSS is functioning as designed and in accordance with the performance/maintenance requirements of 12VAC5-613. | Approved | EHD - Three Rivers | Church View Septic Service Inc. | 1942001302 | Charles | Langford | 1.000000 | 1000 | Clearstream |  | Gravity | Gravity | Trenches | Not Applicable |  | ["BlowerCompressorAerator Operation"] | ["BlowerCompressorAerator Operation"] | [17 empty] | Pumped Out |  | This AOSS is functioning as designed and in accordance with the performance/maintenance requirements of 12VAC5-613. | 01/07/2022 | 12:00 AM
05/17/2021 |  | RoutineScheduled | 182-02-0693 (LEGACY ALT. SYSTEM) | Rockingham | This AOSS is functioning as designed and in accordance with the performance/maintanence requirements of 12VAC5-613 | Approved | EHD - Central Shenandoah | Onsite Wastewater Services - May Supply | 1942001627 | Drew | Shull | 1.000000 |  | Biomicrobics MicroFAST | Biomicrobics MicroFAST | Pump | Pressure | Drip | Not Applicable |  |  |  | NA | Musty | Clear | [13 empty] | Will be sent separately | Inspected | System found to be maintained and operating per requirements. wmd | This AOSS is functioning as designed and in accordance with the performance/maintanence requirements of 12VAC5-613 | 10/18/2021 | 09:04 AM
03/10/2021 |  | Reportable Incident | S 800-16-0107 | Suffolk | This AOSS should now return to normal function after having provided the above state routine maintenance | Approved | EHD - Western Tidewater | Miller’s Septic Service | 1942001063 | K.R. Trapper | Davis | 1.000000 | 1000 | PremierTech, EFX |  | Pump | Gravity | Trenches | Not Applicable | 450.000000 |  | ["Attached Growth Medium","Control Operation","Dispersal System Operation","Distribution Pump Operation","Effluent Screens","Level Sensor Operation","Septic Tank Baffles","SludgeScum Accumulation"] | YES | Musty | Clear | [14 empty] | Pumped Out | Peatmoss Biofilter Replacement | This AOSS should now return to normal function after having provided the above state routine maintenance | 03/15/2021 | Jan 1 1900 8:30AM
07/28/2021 |  | Reportable Incident | 153-STS-20183 | Prince William | This AOSS should now return to normal function after having provided the above state routine maintenance | Approved | EHD - Prince William | SES Mid Atlantic | 1942001203 | Michael | Green | [9 empty] | ["Level Sensor Operation"] | ["Level Sensor Operation"] | N/A | [17 empty] | Replaced 3 Orenco floats. | This AOSS should now return to normal function after having provided the above state routine maintenance | 07/28/2021 | 04:00 PM
06/28/2021 |  | Reportable Incident | 154-03-0877 | Louisa | This AOSS is functioning as designed and in accordance with the performance/maintanence requirements of 12VAC5-613 | Approved | EHD - Blue Ridge | Dominion Septic, Inc | 1942001125 | Tom | Jackson | 1.000000 |  | Puraflo | none | Pump | Gravity | Drip | Not Applicable |  | ["Control Operation"] | ["Control Operation"] | NA | None | [14 empty] | Will be sent separately | Inspected | High level alarm in Puraflo dosing panel. Pump would not run in automatic or manual. Replaced failed pump contactor. | This AOSS is functioning as designed and in accordance with the performance/maintanence requirements of 12VAC5-613 | 08/04/2021 | 12:41 PM
03/11/2021 | Conventional | RoutineScheduled Inspection in Lieu of Pump-Out | 031-STS-25168 | Campbell | This AOSS is functioning as designed and in accordance with the performance/maintenance requirements of 12VAC5-613. Tank inspected and determined no pump-out necessary | Approved | EHD - Central | Virginia Septic Service | 1942001512 | iain | Waugh | 1.000000 | 1500 | Septic Tank |  | Pump | Gravity | Trenches | Not Applicable |  | [] | [] | [17 empty] | Inspected | Septic zone minimal scum 10" sludge- Pump Tank 12"fine sludge -Effluent filter cleaned- Owner had drainfield cut over. Checked Floats and alarm all operational. All is functional. No pumping needed at this time. | This AOSS is functioning as designed and in accordance with the performance/maintenance requirements of 12VAC5-613. | 03/12/2021 | 05:30 PM
12/16/2021 |  |  | 07-197-A5 | Wise | This AOSS is functioning as designed and in accordance with the performance/maintenance requirements of 12VAC5-613. | Approved | EHD - Lenowisco | S.E.P.T.I.C., Inc. | 1942001097 | Denny | Deel | [9 empty] | [] | [] | [8 empty] | 12/16/2020 |  | 19.700000 |  |  | 2.900000 |  |  | Attached to this report |  | BOD: 19.7 TSS: 2.90 | This AOSS is functioning as designed and in accordance with the performance/maintenance requirements of 12VAC5-613. | 12/16/2020 | Jan 1 1900 9:20AM
06/14/2021 |  | RoutineScheduled | SP-04-23 | King George | This AOSS is functioning as designed and in accordance with the performance/maintenance requirements of 12VAC5-613. | Approved | EHD - Rappahannock | Drainfield Solutions | 2705163102 | Michele | Ware | 2.000000 |  | Ecoflo | [6 empty] | [] | ["Attached Growth Medium","Auxiliary Filter","Control Operation","BlowerCompressorAerator Operation","Dispersal System Operation","Distribution Pump Operation","Effluent Screens","Level Sensor Operation","SludgeScum Accumulation","Other"] | YES | [18 empty] | This AOSS is functioning as designed and in accordance with the performance/maintenance requirements of 12VAC5-613. | 01/19/2022 | 12:00 AM
07/07/2021 |  | RoutineScheduled | 069-17-0194 | Frederick | This AOSS is functioning as designed and in accordance with the performance/maintanence requirements of 12VAC5-613 | Approved | EHD - Lord Fairfax | Cubbage Septic Solutions LLC | 1942001021 | Harrison | Cubbage | 1.000000 |  | Biomicrobics MicroFAST | none | Gravity | Gravity |  | Not Applicable |  | ["BlowerCompressorAerator Operation" ,"Control Operation" ,"SludgeScum Accumulation"] | ["BlowerCompressorAerator Operation" ,"Control Operation" ,"SludgeScum Accumulation"] | NA | [7 empty] | 07/07/2021 |  | 17.000000 | [5 empty] | Will be sent separately | Inspected | Lab sample normal | This AOSS is functioning as designed and in accordance with the performance/maintanence requirements of 12VAC5-613 | 09/15/2021 | 08:48 PM
03/27/2021 |  | RoutineScheduled | SD-02-374 | Culpeper | This AOSS is functioning as designed and in accordance with the performance/maintenance requirements of 12VAC5-613. | Approved | EHD - Rappahannock-Rapidan | Wastemaster Inc |  | Timothy | Jenkins | 2.000000 |  | ATU |  |  | Gravity | Discharge | Chlorination |  | [] | [] | [18 empty] | Wetlands | This AOSS is functioning as designed and in accordance with the performance/maintenance requirements of 12VAC5-613. | 04/13/2021 | 12:40 PM
08/30/2021 |  | RoutineScheduled | 179-15-0325-SWP | Stafford | This AOSS is functioning as designed and in accordance with the performance/maintanence requirements of 12VAC5-613 | Approved | EHD - Rappahannock | Dominion Septic, Inc | 1942001068 | David | Stewart | 1.000000 |  | none | none | Pump | Gravity | Trenches | Not Applicable |  | ["Level Sensor Operation" ,"Septic Tank Baffles" ,"SludgeScum Accumulation" ,"Dispersal System Operation" ,"Distribution Pump Operation" ,"BlowerCompressorAerator Operation"] | ["Level Sensor Operation" ,"Septic Tank Baffles" ,"SludgeScum Accumulation" ,"Dispersal System Operation" ,"Distribution Pump Operation" ,"BlowerCompressorAerator Operation"] | NA | None | Clear | [13 empty] | Will be sent separately | Inspected | Routine inspection. System was pumped out after last years service. | This AOSS is functioning as designed and in accordance with the performance/maintanence requirements of 12VAC5-613 | 09/01/2021 | 10:24 AM
04/07/2021 |  | RoutineScheduled | 124-STS-2379 | Fairfax | This AOSS is functioning as designed and in accordance with the performance/maintenance requirements of 12VAC5-613. | Approved | EHD - Fairfax | Triple R Construction Co., Inc. | 1942001108 | Charles | Seamon | 2.000000 |  | Septic Tank | Pump Tank for Puraflo | Pump | Gravity | Pad | Not Applicable |  | ["Attached Growth Medium"] | ["Attached Growth Medium"] | YES | [17 empty] | Septic Tank-6"sludge 0"scum/ Pump Tank-2"sludge/ No pump out needed at this time/ Puraflo peat in good condition and was fluffed during inspection/ Counts: Pump1 cnts-10173 ETM-113h 53m/ Pump2 cnts-10063 ETM-112h 58m/ Peak cnts-68/ High cnts-20/ No breakout or spongy areas on the pad area. | This AOSS is functioning as designed and in accordance with the performance/maintenance requirements of 12VAC5-613. |  | 12:00 AM
04/05/2021 |  | RoutineScheduled |  | Loudoun | This alternative discharging system is functioning as designed and in accordance with the performance/maintenance requirements of 12VAC5-640 | Pending Review | EHD - Loudoun | Catoctin Environmental | 1942001137 | Cameron | Creighton |  |  | none | none | Gravity | Gravity | Trenches | Not Applicable |  |  |  | NA | [15 empty] | Will be sent separately | Inspected | Tank was pumped during inspection. Blower was not functioning and the blower was replaced at the time of inspection. System appears to be functioning as design now. | This alternative discharging system is functioning as designed and in accordance with the performance/maintenance requirements of 12VAC5-640 | 05/27/2021 | 01:26 PM
09/21/2021 |  | RoutineScheduled | 69-STS-32132 | Frederick | This AOSS is functioning as designed and in accordance with the performance/maintenance requirements of 12VAC5-613. | Pending Review | EHD - Lord Fairfax | Combs Wastewater Management LLC | 1942001353 | Amy | Combs | 2.000000 | 1000 | Norweco Drip |  | Pump | Pressure | Drip | Not Applicable | 450.000000 | ["None"] | ["Auxiliary Filter","BlowerCompressorAerator Operation","Control Operation","Dispersal System Operation","Distribution Pump Operation","Level Sensor Operation","Effluent Screens","SludgeScum Accumulation"] | YES | [18 empty] | This AOSS is functioning as designed and in accordance with the performance/maintenance requirements of 12VAC5-613. | 09/27/2021 | 12:00 AM
09/03/2021 |  | RoutineScheduled | 39822 | Clarke | This AOSS is functioning as designed and in accordance with the performance/maintenance requirements of 12VAC5-613. | Approved | EHD - Lord Fairfax | DeHaven's Backhoe Service Inc. | 1942001541 | Michael | Edmonson | 1.000000 | 1500 |  |  | Pump | Pressure | Trenches |  |  | [] | ["Effluent Screens","Control Operation","SludgeScum Accumulation","Dispersal System Operation","Level Sensor Operation"] | NO | [17 empty] | Client called requesting alarm troubleshooting & annual inspection. Client stated tank was pumped recently and effluent filter replaced with new. Septic Tank overall liquid was 5' with 0" of sludge on inlet side & 3" sludge on outlet side. All floats manually tested and operational. System/field appears to be in good condition and operating normally. Recommended reapplication of silicon around electrical wiring in pump tank to minimize corrosion. | This AOSS is functioning as designed and in accordance with the performance/maintenance requirements of 12VAC5-613. | 09/04/2021 | 12:00 AM
07/14/2021 |  | RoutineScheduled |  | Loudoun | This AOSS is functioning as designed and in accordance with the performance/Maintenance requirements of 12VAC5-613 | Pending Review | EHD - Loudoun | Mckim Construction | 1942001330 | Michelle | Mckim | 1.000000 |  | none | none | Pump | Gravity | Trenches | Not Applicable |  |  |  | NA | [15 empty] | Will be sent separately | Inspected |  | This AOSS is functioning as designed and in accordance with the performance/Maintenance requirements of 12VAC5-613 | 07/19/2021 | 05:59 AM
09/27/2021 |  |  | 169-STS-25805 | Scott | This AOSS is functioning as designed and in accordance with the performance/maintenance requirements of 12VAC5-613. | Approved | EHD - Lenowisco | S.E.P.T.I.C., Inc. | 1942001097 | Denny | Deel | [9 empty] | [] | [] | [8 empty] | 09/27/2021 |  | 3.160000 | [5 empty] | Attached to this report |  | BOD: 3.16 TSS: BDL | This AOSS is functioning as designed and in accordance with the performance/maintenance requirements of 12VAC5-613. | 09/27/2021 | 12:00 AM
03/18/2021 | Alternative | Routine/Scheduled | 073-STS-105196 | Gloucester | This AOSS is functioning as designed and in accordance with the performance/maintenance requirements of 12VAC5-613 | Approved | EHD - Three Rivers | Miller's Septic Service | 1942001063 | K.R. Trapper | Davis | 1.000000 | 1000 | None | None | Pump | Gravity | Trenches | Not Applicable | 450.000000 |  | ["Control Operation","Dispersal System Operation","Distribution Pump Operation","Level Sensor Operation","Septic Tank Baffles","SludgeScum Accumulation"] | N/A | [17 empty] | COSS - 6 month post repair Inspection Primary Septic Tank - normal level Pump Tank - pump, float sensors and controls operating Distribution Box - concrete - intact - all laterals accepting effluent. | This AOSS is functioning as designed and in accordance with the performance/maintenance requirements of 12VAC5-613 | 03/19/2021 | 08:45 AM
07/30/2021 |  | RoutineScheduled | 124-STS-2379 | Fairfax | This AOSS is functioning as designed and in accordance with the performance/maintenance requirements of 12VAC5-613. | Approved | EHD - Fairfax | Great Falls Septic Service, Inc. | 2705051738 | Joshua | Hott | 1.000000 | 1500 | Septic | Puraflo | Pump | Gravity | Trenches | Not Applicable |  | ["Effluent Screens"] | ["Effluent Screens"] | YES | [18 empty] | This AOSS is functioning as designed and in accordance with the performance/maintenance requirements of 12VAC5-613. |  | 12:00 AM
04/12/2021 |  | RoutineScheduled |  | Frederick | This AOSS is functioning as designed and in accordance with the performance/maintanence requirements of 12VAC5-613 | Pending Review | EHD - Lord Fairfax | Onsite Wastewater Services - May Supply | 1942001627 | Drew | Shull | 1.000000 |  | Orenco Advantex | none | Pump | Gravity | Drip | Not Applicable |  |  |  | NA | Musty | Clear | [13 empty] | Will be sent separately | Inspected | System found to be maintained and operating per requirements. wmd | This AOSS is functioning as designed and in accordance with the performance/maintanence requirements of 12VAC5-613 | 10/18/2021 | 09:04 AM
03/05/2021 |  | RoutineScheduled | 099-14-0049-SWP | King George | This AOSS is functioning as designed and in accordance with the performance/Maintenance requirements of 12VAC5-613 | Approved | EHD - Rappahannock | EcoSeptix Alliance | 1942001060 | Rob | Martin | 1.000000 |  | none | none | Pump | Gravity | Trenches | Not Applicable |  | ["Effluent Screens" ,"Attached Growth Medium" ,"BlowerCompressorAerator Operation"] | ["Attached Growth Medium" ,"BlowerCompressorAerator Operation" ,"Effluent Screens"] | YES | [15 empty] | Will be sent separately | Inspected | The risers are leaking at their base. | This AOSS is functioning as designed and in accordance with the performance/Maintenance requirements of 12VAC5-613 | 04/09/2021 | 03:25 PM
09/29/2021 |  | Routine/Scheduled | 175-02-0474 | Manassas | This AOSS is functioning as designed and in accordance with the performance/maintenance requirements of 12VAC5-613. | Approved | EHD - Prince William | SES Mid Atlantic | 1942001203 | Michael | Green |  |  | Orenco Advantex |  |  |  |  | Not Applicable |  | ["Effluent Screens","Recirculation Pump"] | ["Effluent Screens","Recirculation Pump"] | YES | Musty | Clear | [15 empty] | Pump Amps 12.06 ETM 448175 mins Cycles 917277 Pump Amps15.23 ETM 65987 mins Cycles 7100 Septic Sludge 6" Scum 0 Pump Sludge 0 Scum 0 | This AOSS is functioning as designed and in accordance with the performance/maintenance requirements of 12VAC5-613. | 09/29/2021 | 06:10 PM
04/28/2021 |  | RoutineScheduled | 109-17-0260 | Bedford | This AOSS is functioning as designed and in accordance with the performance/maintenance requirements of 12VAC5-613. | Approved | EHD - Central | Virginia Septic Service | 1942001512 | iain | Waugh | 1.000000 | 1500 | Biomicrobics MicroFAST |  | Pump | Pressure | Drip | Not Applicable |  | [] | [] | NA | [16 empty] | Inspected | Septic zone 6-8" Scum layer on top & 5-10" Sludge layer on bottom, Treatment zone 20 " sludge, Reccomend to pump both chanmbers. Called Foutz Septic to arrange this. Please cut/sprayer bryers and trees growing around the tanks, control boxes and lids. Move downspout drain from ending on top of the septic tank. Pump run time 138 Hrs, total is 64 hours pumping since last year(last year 74), Pump cycles 1757 which was 740 cycles this past year. Cleaned blower filter, Good aeration. Drainfield appears dry. | This AOSS is functioning as designed and in accordance with the performance/maintenance requirements of 12VAC5-613. | 04/29/2021 | 09:30 AM
04/07/2021 |  | RoutineScheduled |  | Loudoun | This alternative discharging system is functioning as designed and in accordance with the performance/maintenance requirements of 12VAC5-640 | Pending Review | EHD - Loudoun | Catoctin Environmental | 1942001137 | Cameron | Creighton | 1.000000 |  | Delta Environmental Products, DF Series | Delta Environmental Products, DF Series | Pump | Gravity | Drip | Not Applicable |  |  |  | NA | [15 empty] | Will be sent separately | Inspected |  | This alternative discharging system is functioning as designed and in accordance with the performance/maintenance requirements of 12VAC5-640 | 05/27/2021 | 01:26 PM
11/01/2021 |  | Routine/Scheduled | 12-120-0087A | Chesterfield | This AOSS is functioning as designed and in accordance with the performance/maintenance requirements of 12VAC5-613. | Approved | EHD - Chesterfield | Madison Environmental LLC | 1942001333 | Larry | Madison, Jr. | 2.000000 |  | Hoot |  | Pump | Gravity |  |  |  | ["BlowerCompressorAerator Operation","Control Operation","Distribution Pump Operation","Level Sensor Operation","Septic Tank Baffles","SludgeScum Accumulation"] | ["BlowerCompressorAerator Operation","Control Operation","Distribution Pump Operation","Level Sensor Operation","Septic Tank Baffles","SludgeScum Accumulation"] | N/A | [17 empty] | The treatment tank needs to be pumped | This AOSS is functioning as designed and in accordance with the performance/maintenance requirements of 12VAC5-613. | 11/01/2021 | Jan 1 1900 9:59AM
12/22/2021 |  | Routine/Scheduled | 175-99-0361 | Prince William | This alternative discharging system is functioning as designed and in accordance with the performance/maintenance requirements of 12VAC5-640. | Approved | EHD - Prince William | SES Mid Atlantic | 1942001203 | Michael | Green |  |  | Sandfilter, Recirculating | Delta Environmental Products, DF Series |  |  |  | Chlorination |  | ["None"] | ["None"] | N/A | Musty | Clear | [15 empty] | Pump Amps Sand Filter 9.61 Cycles 2861 Pump Amps D/F 6.61 Cycles 3870 Septic Sludge 2" Scum 0.25 ATU Sludge 0 Scum 0 Pump Sludge 0/0 Scum 0/0 | This alternative discharging system is functioning as designed and in accordance with the performance/maintenance requirements of 12VAC5-640. | 12/22/2021 | 09:07 AM
10/15/2021 |  | RoutineScheduled |  | Loudoun | This AOSS is not functioning as designed or in accordance with the performance/Maintenance requirements | Pending Review | EHD - Loudoun | Mckim Construction | 1942001330 | Michelle | Mckim | 2.000000 |  | none | none | Pump | Gravity | Trenches | Not Applicable |  |  |  | NA | [15 empty] | Will be sent separately | Inspected | An inspection of a conventional pump septic system. the state requires that all conventional septic tanks must be pumped out every 5 years and filed with the state and county. The septic control panel is an interior demand dose. There is 1 pvc cleanout near the house. The sewer line was camera snaked and was clear. The septic tank has plastic access and a filter on the outlet side of the tank. The filter manufacture recommends the filter be cleaned every 6 months. The pump tank, pump, floats and force main were inspected. The broken electric box on the side of the riser needs replaced. The 9 port plastic splitter was dug up it was 6" under the ground and will need to be replaced. Its broken and not holding effluent. The 3 nine port d-boxes were dug up they were 14"-18" under the ground. All header lines were camera snaked and were clear. The drain field was probed and was dry. At time of inspection the septic system was not in working condition | This AOSS is not functioning as designed or in accordance with the performance/Maintenance requirements | 11/19/2021 | 01:13 PM
07/23/2021 |  | RoutineScheduled | 171-10-0206 | Pittsylvania | This AOSS is functioning as designed and in accordance with the performance/maintenance requirements of 12VAC5-613. | Approved | EHD - Pittsylvania-Danville | Acres of Virginia, Inc. | 1942001044 | Melvin | Collins | 1.000000 | 1000 | Advantex |  | Pump | Pressure | Trenches | Not Applicable | 300.000000 | ["Auxiliary Filter"] | ["Auxiliary Filter"] | YES | [18 empty] | This AOSS is functioning as designed and in accordance with the performance/maintenance requirements of 12VAC5-613. | 08/10/2021 | 02:27 PM
07/21/2021 |  | RoutineScheduled | SD-91-197 | Culpeper | This AOSS is functioning as designed and in accordance with the performance/Maintenance requirements of 12VAC5-613 | Approved | EHD - Rappahannock-Rapidan | EcoSeptix Alliance | 1942001101 | Joe | Malloy | 1.000000 |  | none | none | Pump | Gravity |  | Not Applicable |  | ["BlowerCompressorAerator Operation" ,"SludgeScum Accumulation"] | ["BlowerCompressorAerator Operation"] | NA | [15 empty] | Will be sent separately | Inspected | Effluent sample taken 7/21/21 The aerator stone is not working & should be replaced by your next inspection. Scum & sludge levels in the ATU are high enough we recommend pumping it, and it would be advisable to pump the septic tank at the same time. We continue to recommend replacing he concrete lid on the pump tank & repairing the pump line. | This AOSS is functioning as designed and in accordance with the performance/Maintenance requirements of 12VAC5-613 | 10/06/2021 | 10:54 AM
06/18/2021 |  | RoutineScheduled |  | Loudoun | This AOSS is functioning as designed and in accordance with the performance/maintanence requirements of 12VAC5-613 | Pending Review | EHD - Loudoun | Catoctin Environmental | 1942001137 | Cameron | Creighton | 1.000000 |  | EcoPod | none | Pump | Gravity | Drip | Not Applicable |  |  |  | NA | [15 empty] | Will be sent separately | Inspected |  | This AOSS is functioning as designed and in accordance with the performance/maintanence requirements of 12VAC5-613 | 11/09/2021 | 04:10 PM
04/26/2021 |  | RoutineScheduled | 181-18-0052 | Rockbridge | This AOSS is functioning as designed and in accordance with the performance/maintenance requirements of 12VAC5-613. | Approved | EHD - Central Shenandoah | Ken-Dig-It Services | 1942001128 | Kenneth | Ayres | 1.000000 | 1000 | Septic Tank | Advantex AX20 RT | Pump | Gravity | Trenches | Not Applicable |  | ["Effluent Screens"] | ["Effluent Screens"] | YES | [17 empty] | The system did not need to be pumped. The septic tank effluent filter was cleaned. The textile sheets were sprayed off. The recirculating and discharge pumps were pulled and effluent screens were cleaned. The discharge pump was difficult to pull so a union fitting was installed to provide easier access. Their were no visible leaks in the leech field. The lids were properly secured. | This AOSS is functioning as designed and in accordance with the performance/maintenance requirements of 12VAC5-613. | 05/12/2021 | 12:00 AM
12/30/2021 |  | RoutineScheduled | 139-06-358 | Page | This AOSS is functioning as designed and in accordance with the performance/maintenance requirements of 12VAC5-613. | Approved | EHD - Lord Fairfax | Seals Septic Service | [5 empty] | Advantex | [6 empty] | ["Attached Growth Medium","Auxiliary Filter","Septic Tank Baffles"] | ["Attached Growth Medium","Auxiliary Filter","Septic Tank Baffles"] | [19 empty] | This AOSS is functioning as designed and in accordance with the performance/maintenance requirements of 12VAC5-613. | 12/30/2021 | 12:00 AM
08/27/2021 |  | RoutineScheduled | SD-05-094 | Orange | This AOSS is functioning as designed and in accordance with the performance/maintanence requirements of 12VAC5-613 | Approved | EHD - Rappahannock-Rapidan | Dominion Septic, Inc | 1942001125 | Tom | Jackson | 1.000000 |  | Ecoflo | none | Pump | Gravity | Trenches | Not Applicable |  | ["Distribution Pump Operation" ,"Level Sensor Operation"] | ["Distribution Pump Operation" ,"Level Sensor Operation"] | NA | None | Clear | [13 empty] | Will be sent separately | Inspected | Pump was humming but not running. Removed bottom plate and worked impeller back and forth to loosen it up. Pump then ran fine and pumped the effluent down to normal level in pump basin. Grass roots observed at buried wedge lid for septic tank. Recommend adding a riser and lid in its place. Concrete d-box is badly out of level. Even with maximum adjustments to the dial-a-flows, the drainfield is not getting equal distribution. Recommend digging up and resetting the d-box or replacing it with a Roth monster box. Replaced one broken plastic bolt-tab for the peat lid. | This AOSS is functioning as designed and in accordance with the performance/maintanence requirements of 12VAC5-613 | 09/01/2021 | 10:24 AM
12/08/2021 |  | RoutineScheduled | 121-STS-11979 | Montgomery | This AOSS is functioning as designed and in accordance with the performance/maintenance requirements of 12VAC5-613. | Approved | EHD - New River | Montgomery Sanitation Services, Inc. | 1942001003 |  |  | 1.000000 | 1000 |  |  | Gravity | Gravity | Trenches | Not Applicable |  | [] | [] | YES | Septic | Discolored | [6 empty] | Sample Chamber | [7 empty] | Inspected | Sample Due 2022 | This AOSS is functioning as designed and in accordance with the performance/maintenance requirements of 12VAC5-613. | 12/08/2021 | 12:00 AM
06/11/2021 |  | RoutineScheduled | CS-96-178 | Clarke | This AOSS should now return to normal function after having provided the above state routine maintenance. | Approved | EHD - Lord Fairfax | Triple R Construction Co., Inc. | 1942001108 | Charles | Seamon | 2.000000 |  | Septic Tank | Pump Tank | Pump | Pressure | Drip |  |  | ["Level Sensor Operation","Dispersal System Operation","SludgeScum Accumulation"] | ["Level Sensor Operation","Dispersal System Operation"] | [18 empty] | Septic Tank-6"sludge 0"scum/ Pump Tank-4"sludge (Requires pump out due to sludge clogging the pump intake) Pump was clogged and cleaned during inspection/ Recommend septic tank filter installed/ Replaced faulty off float and American Manufacture Zone Master Solenoid/ Counts: Pump cnts-3319 ETM-619h 3m/ Peak cnts-18 ETM-107h 48m/ High cnts-24/ Watermeter-009,689.02/ No breakout or spongy areas on the drip field. | This AOSS should now return to normal function after having provided the above state routine maintenance. |  | 12:00 AM
11/04/2021 |  | Follow-Up | 099-10-0008-SP | King George | This AOSS is functioning as designed and in accordance with the performance/maintanence requirements of 12VAC5-613 | Approved | EHD - Rappahannock | Dominion Septic, Inc | 1942001403 | Isail | Marquez | 1.000000 |  | Biomicrobics MicroFAST | none | Pump | Gravity | Drip | Not Applicable |  |  |  | NA | [7 empty] | 11/04/2021 |  | 9.000000 | [5 empty] | Will be sent separately | Inspected |  | This AOSS is functioning as designed and in accordance with the performance/maintanence requirements of 12VAC5-613 | 12/01/2021 | 05:38 AM
06/22/2021 |  | Routine/Scheduled |  | Loudoun | This AOSS is functioning as designed and in accordance with the performance/maintenance requirements of 12VAC5-613. | Pending Review | EHD - Loudoun | POWELLS PLUMBING, INC. | 1942001036 | Kurt | Holthaus | 1.000000 | 1250 | Microfast |  | Gravity | Gravity | Trenches |  | 450.000000 | ["BlowerCompressorAerator Operation"] | ["BlowerCompressorAerator Operation"] | N/A | [18 empty] | This AOSS is functioning as designed and in accordance with the performance/maintenance requirements of 12VAC5-613. | 06/24/2021 | 09:24 AM
03/16/2021 |  | Routine/Scheduled | 124-STS-2379 | Fairfax | This AOSS is functioning as designed and in accordance with the performance/maintenance requirements of 12VAC5-613 | Approved | EHD - Fairfax | SES Mid Atlantic | 1942001203 | Michael | Green |  |  | Puraflo |  |  |  |  | Not Applicable |  | ["Effluent Screens","Level Sensor Operation"] | ["Effluent Screens"] | YES | [17 empty] | Pump 1 Amps 5.67 ETM 846.49 Cycles 11788 Pump 2 Amps 5.86 ETM 844.20 Cycles 11746 Septic Sludge 6" Scum 1" Pump Sludge 0 Scum 0 Needs float tree installed. | This AOSS is functioning as designed and in accordance with the performance/maintenance requirements of 12VAC5-613 | 03/16/2021 | Jan 1 1900 1:00PM
06/03/2021 |  | Follow-Up | 175-18-0240 | Prince William | This AOSS is functioning as designed and in accordance with the performance/maintanence requirements of 12VAC5-613 | Approved | EHD - Prince William | Soils, Inc. | 1942001004 | Mark | Smith |  |  | Biomicrobics MicroFAST | none | Gravity | Gravity |  | Not Applicable |  |  | ["BlowerCompressorAerator Operation"] | NA | [9 empty] | 11.000000 | [5 empty] | Will be sent separately | Inspected |  | This AOSS is functioning as designed and in accordance with the performance/maintanence requirements of 12VAC5-613 | 07/06/2021 | 01:51 PM
11/15/2021 |  | Routine/Scheduled | 2009-143-0012 | Henrico | This AOSS is functioning as designed and in accordance with the performance/maintenance requirements of 12VAC5-613. | Approved | EHD - Henrico | Miller’s Septic Service | 1942001468 | Kevin | Blasing | 1.000000 | 500 | Norweco Singulair ATU |  | Pump | Pressure | Drip | Not Applicable | 450.000000 |  | ["BlowerCompressorAerator Operation","Control Operation","Dispersal System Operation","Distribution Pump Operation","Effluent Screens","Level Sensor Operation","Septic Tank Baffles","SludgeScum Accumulation"] | YES | Musty | Clear | [15 empty] | Routine Service. Trash Tank - normal level Aeration Tank - normal level - mixing present - aspirator serviced. Clarifier - effluent screen serviced. Pump Tank - float sensors, pump & controls operating. Drip - field flushed - disk filter serviced. | This AOSS is functioning as designed and in accordance with the performance/maintenance requirements of 12VAC5-613. | 11/16/2021 | 08:15 AM
09/28/2021 |  | Routine/Scheduled | 810-STS-3980 | Virginia Beach | This AOSS is functioning as designed and in accordance with the performance/maintenance requirements of 12VAC5-613. | Approved | EHD - Virginia Beach | R & K Septic, Inc. | 1942001066 | Mary | VanHolten | [9 empty] | ["Attached Growth Medium","Control Operation","Dispersal System Operation","Distribution Pump Operation","Effluent Screens","Level Sensor Operation","SludgeScum Accumulation"] | ["Attached Growth Medium","Control Operation","Dispersal System Operation","Distribution Pump Operation","Effluent Screens","Level Sensor Operation","SludgeScum Accumulation"] | N/A | [16 empty] | Pumped Out | Replaced fiberglass tank with Concrete tank | This AOSS is functioning as designed and in accordance with the performance/maintenance requirements of 12VAC5-613. | 09/28/2021 | Jan 1 1900 9:30AM
11/24/2021 |  | RoutineScheduled | 04-177-1393 | Pulaski | This AOSS should now return to normal function after having provided the above state routine maintenance. | Approved | EHD - New River | King's Alternative Septic | 1942001094 | David | King | 2.000000 | 1500 | Biomicrobics MicroFast 0.5 |  | Pump | Pressure | Drip | Not Applicable | 175.000000 | ["Effluent Screens"] | ["Effluent Screens"] | YES | [17 empty] | Cleaned Effluent screens, system is working correclty | This AOSS should now return to normal function after having provided the above state routine maintenance. | 11/29/2021 | 12:00 AM
04/27/2021 |  | RoutineScheduled |  | Loudoun | This alternative discharging system is functioning as designed and in accordance with the performance/maintenance requirements of 12VAC5-640 | Pending Review | EHD - Loudoun | Great Falls Septic Service, Inc | 1942001301 | Josh | Hott | 1.000000 |  | none | none | Pump | Gravity | Trenches | Not Applicable |  |  |  | NA | [15 empty] | Will be sent separately | Inspected |  | This alternative discharging system is functioning as designed and in accordance with the performance/maintenance requirements of 12VAC5-640 | 05/06/2021 | 06:09 AM
04/28/2021 |  | RoutineScheduled |  | Loudoun | This alternative discharging system is functioning as designed and in accordance with the performance/maintenance requirements of 12VAC5-640 | Pending Review | EHD - Loudoun | SES Mid Atlantic, LLC | 1942001203 | James | Green | 1.000000 |  | none | none | Pump | Gravity | Trenches | Not Applicable |  | ["Effluent Screens"] | ["Effluent Screens"] | YES | [15 empty] | Will be sent separately | Inspected | Components marked Fully Inspected are done so at the request of the LCHD but do not include the uncovering or physical removal of buried or submerged components such as pumps, floats, diffusers etc, nor inspection of the interior or exterior of tanks, boxes, valves or other buried components for leaks, structural defects or other abnormalities. | This alternative discharging system is functioning as designed and in accordance with the performance/maintenance requirements of 12VAC5-640 | 05/17/2021 | 09:34 AM
06/29/2021 |  | Follow-Up | 175-14-0316 | Prince William | This AOSS is functioning as designed and in accordance with the performance/maintanence requirements of 12VAC5-613 | Approved | EHD - Prince William | Dominion Septic, Inc | 1942001125 | Tom | Jackson | 1.000000 |  | Biomicrobics MicroFAST | none | Pump | Gravity | Trenches | Not Applicable |  |  |  | NA | [9 empty] | 11.000000 | [5 empty] | Will be sent separately | Inspected |  | This AOSS is functioning as designed and in accordance with the performance/maintanence requirements of 12VAC5-613 | 08/04/2021 | 12:41 PM
09/17/2021 |  | Reportable Incident | 175-18-0062 | Prince William | This AOSS should now return to normal function after having provided the above state routine maintenance. | Approved | EHD - Prince William | Triple R Construction Co., Inc. | 1942001108 | Charles | Seamon | [9 empty] | ["Dispersal System Operation"] | ["Dispersal System Operation"] | NA | [17 empty] | Service call Microfast to American Drip System. Upon arrival found broken air release valve and valve covers. Repaired the valve and replaced the broken covers. System now working properly. | This AOSS should now return to normal function after having provided the above state routine maintenance. |  | 12:00 AM
06/12/2021 |  | RoutineScheduled | 069-17-0099 | Frederick | This AOSS is functioning as designed and in accordance with the performance/maintenance requirements of 12VAC5-613. | Approved | EHD - Lord Fairfax | Dehavens Backhoe Service Inc. | 1942001541 | Wayne | Edmonson | 1.000000 | 1500 | Advantex |  | Pump | Pressure | Drip |  | 150.000000 | ["Effluent Screens","Auxiliary Filter"] | ["Auxiliary Filter","Effluent Screens"] | YES | [18 empty] | This AOSS is functioning as designed and in accordance with the performance/maintenance requirements of 12VAC5-613. |  | 12:00 AM
06/12/2021 |  | RoutineScheduled | 2061-99-153 | Prince William | This AOSS is functioning as designed and in accordance with the performance/maintenance requirements of 12VAC5-613. | Approved | EHD - Prince William | Wastemaster Inc |  | Timothy | Jenkins | 2.000000 |  | Recirculating Sand Filter | Effluent Filter | Pump | Gravity | Discharge | Chlorination |  | [] | [] | YES | Musty | Clear | 7.300000 |  |  | 2.200000 | [11 empty] | Removed roots from splitter box | This AOSS is functioning as designed and in accordance with the performance/maintenance requirements of 12VAC5-613. | 07/07/2021 | 01:45 PM
12/01/2021 |  | Routine/Scheduled | 04-160-0556 | Montgomery | This AOSS is functioning as designed and in accordance with the performance/maintenance requirements of 12VAC5-613. | Approved | EHD - New River | Advanced Environmental & Septic, LLC | 1942001042 | Rodney | Rice | 1.000000 |  | Delta Environmental Products, DF Series |  | Pump | Pressure | Drip | Not Applicable | 613.000000 | ["SludgeScum Accumulation"] | ["BlowerCompressorAerator Operation","Control Operation","Dispersal System Operation","Distribution Pump Operation","Effluent Screens","Level Sensor Operation","SludgeScum Accumulation"] | YES | [18 empty] | This AOSS is functioning as designed and in accordance with the performance/maintenance requirements of 12VAC5-613. | 12/01/2021 | 11:00 AM
04/19/2021 |  | RoutineScheduled |  | Loudoun | This alternative discharging system is not functioning as designed or in accordance with the performance /maintenance requirements of 12VAC5-640 | Pending Review | EHD - Loudoun | Mckim Construction | 1942001330 | Michelle | Mckim | 1.000000 |  | Biomicrobics MicroFAST | none | Pump | Gravity | Drip | Not Applicable |  |  |  | NA | [15 empty] | Will be sent separately | Inspected | Septic/atu tank needs pumped | This alternative discharging system is not functioning as designed or in accordance with the performance /maintenance requirements of 12VAC5-640 | 05/27/2021 | 01:27 PM
04/20/2021 |  | RoutineScheduled |  | Loudoun | This alternative discharging system is not functioning as designed or in accordance with the performance /maintenance requirements of 12VAC5-640 | Pending Review | EHD - Loudoun | Catoctin Environmental | 1942001137 | Cameron | Creighton |  |  | Best 1 | none | Gravity | Gravity | Trenches | Not Applicable |  |  |  | NA | [15 empty] | Will be sent separately | Inspected | Blower is not functioning. Replacement is being ordered. | This alternative discharging system is not functioning as designed or in accordance with the performance /maintenance requirements of 12VAC5-640 | 05/27/2021 | 01:26 PM
09/24/2021 |  | RoutineScheduled | 12-192-022 | Tazewell | This AOSS is functioning as designed and in accordance with the performance/maintenance requirements of 12VAC5-613. | Approved | EHD - Cumberland Plateau | S.E.P.T.I.C., Inc. | 1942001097 | Denny | Deel |  |  | Norweco |  | Gravity | Gravity | Discharge | Chlorination | 200.000000 | ["BlowerCompressorAerator Operation","Dispersal System Operation","Control Operation","SludgeScum Accumulation"] | ["BlowerCompressorAerator Operation","Dispersal System Operation","Control Operation","SludgeScum Accumulation"] | YES | Musty | Clear | [16 empty] | This AOSS is functioning as designed and in accordance with the performance/maintenance requirements of 12VAC5-613. | 09/24/2021 | 12:00 AM
04/27/2021 |  | RoutineScheduled |  | Cumberland | This AOSS is functioning as designed and in accordance with the performance/maintenance requirements of 12VAC5-613. | Pending Review | EHD - Piedmont | Enviro-Klean Co. | 1942001087 | michael | clark |  |  | Norweco |  | Gravity | Pressure | Drip | Not Applicable | 450.000000 | [] | ["Auxiliary Filter","BlowerCompressorAerator Operation","Control Operation","Dispersal System Operation","Distribution Pump Operation","Effluent Screens","Level Sensor Operation","SludgeScum Accumulation"] | YES | [18 empty] | This AOSS is functioning as designed and in accordance with the performance/maintenance requirements of 12VAC5-613. |  | 12:00 AM
03/11/2021 |  | RoutineScheduled |  | Loudoun | This alternative discharging system is functioning as designed and in accordance with the performance/maintenance requirements of 12VAC5-640 | Pending Review | EHD - Loudoun | Catoctin Environmental | 1942001137 | Cameron | Creighton | 1.000000 |  | Puraflo | none | Pump | Gravity | Trenches | Not Applicable |  |  |  | NA | [15 empty] | Will be sent separately | Inspected |  | This alternative discharging system is functioning as designed and in accordance with the performance/maintenance requirements of 12VAC5-640 | 05/27/2021 | 01:26 PM
12/31/2021 |  | RoutineScheduled | 08-195-065-DIS | Washington | This alternative discharging system is functioning as designed and in accordance with the performance/maintenance requirements of 12VAC5-640. | Approved | EHD - Mount Rogers | S.E.P.T.I.C., Inc. | 1942001097 | Denny | Deel |  |  | Norweco |  | Gravity | Gravity | Discharge | Chlorination | 200.000000 | ["BlowerCompressorAerator Operation","Control Operation","Disinfection","Effluent Screens"] | ["BlowerCompressorAerator Operation","Control Operation","Disinfection","Effluent Screens"] | YES | Musty | Clear | [15 empty] | 5 Chlorine 7 Dechlorine | This alternative discharging system is functioning as designed and in accordance with the performance/maintenance requirements of 12VAC5-640. | 12/31/2021 | 12:00 AM
12/14/2021 |  | Follow-Up | {FIPSCode}-STS-14137 | Scott | This alternative discharging system is functioning as designed and in accordance with the performance/maintenance requirements of 12VAC5-640. |  | EHD - Lenowisco | Virginia Department of Health |  | Jeanette | Duncan |  |  |  |  | Gravity | Gravity | Discharge | Chlorination |  |  |  |  | None | Clear | 9.000000 | 7.000000 |  |  | total residual chlorine (effluent): 0.0 | [10 empty] | Laboratory tests not performed. | This alternative discharging system is functioning as designed and in accordance with the performance/maintenance requirements of 12VAC5-640. | 12/14/2021 | Jan 1 1900 2:45PM
07/07/2021 |  | RoutineScheduled |  | Augusta | This AOSS is functioning as designed and in accordance with the performance/maintenance requirements of 12VAC5-613. | Pending Payment | EHD - Central Shenandoah | Inboden Environmental Services, Inc | 1942001083 | Terry | Inboden | [8 empty] | 9500.000000 | [] | [] |  |  |  | 7.930000 | 6.850000 | 20.000000 | [13 empty] | This AOSS is functioning as designed and in accordance with the performance/maintenance requirements of 12VAC5-613. | 08/23/2021 | 09:45 AM
02/26/2021 |  | RoutineScheduled | 02-163-0115 | New Kent | This AOSS should now return to normal function after having provided the above state routine maintenance. | Approved | EHD - Chickahominy | Onsite Maintenance Team | 1942001039 | Corey | Braxton |  | 1000 | Advantex AX20 |  | Pump | Gravity | Trenches |  | 150.000000 | ["Attached Growth Medium","Control Operation","Dispersal System Operation","Distribution Pump Operation","Effluent Screens","Level Sensor Operation","Recirculation Pump"] | ["Attached Growth Medium","Control Operation","Dispersal System Operation","Distribution Pump Operation","Effluent Screens","Level Sensor Operation","Recirculation Pump"] | NA | Musty | Clear | 7.120000 | [15 empty] | This AOSS should now return to normal function after having provided the above state routine maintenance. |  | 12:00 AM
02/05/2021 |  | Reportable Incident | 2013-143-0047 | Henrico | This AOSS should now return to normal function after having provided the above state routine maintenance. | Approved | EHD - Henrico | Old Dominion Onsite, Inc. | 1942001503 | Jason | Hackler | 1.000000 | 500 | Bionest |  | Pump | Gravity | Trenches | Not Applicable |  | ["Effluent Screens"] | ["Effluent Screens"] | YES | [16 empty] | Pumped Out | Effluent filter clogged causing backup into house. Trash tank pumped out and filter cleaned. System should return to normal operation. | This AOSS should now return to normal function after having provided the above state routine maintenance. | 03/18/2021 | 01:05 PM
10/05/2021 |  | Reportable Incident | 175-15-0419 | Prince William | This AOSS should now return to normal function after having provided the above state routine maintenance. | Approved | EHD - Prince William | Triple R Construction Co., Inc. | 1942001108 | Charles | Seamon | [9 empty] | ["BlowerCompressorAerator Operation"] | ["BlowerCompressorAerator Operation"] | [18 empty] | Service call to replace blower only for .75 Microfast unit. | This AOSS should now return to normal function after having provided the above state routine maintenance. |  | 12:00 AM
10/19/2021 |  | RoutineScheduled |  | Warren | This AOSS is functioning as designed and in accordance with the performance/maintenance requirements of 12VAC5-613 | Pending Review | EHD - Lord Fairfax | Onsite Wastewater Services - May Supply | 1942001627 | Drew | Shull | 1.000000 |  | Orenco Advantex | none | Pump | Gravity | Drip | Not Applicable |  |  |  | NA | None | Clear | [13 empty] | Will be sent separately | Inspected | INSPECTED BY BLH ON 10/19/2021 | This AOSS is functioning as designed and in accordance with the performance/maintenance requirements of 12VAC5-613 | 06/09/2022 | 04:10 PM
05/03/2021 |  | Follow-Up |  | Loudoun | This alternative discharging system is functioning as designed and in accordance with the performance/maintenance requirements of 12VAC5-640 | Pending Review | EHD - Loudoun | Mckim Construction | 1942001330 | Michelle | Mckim | 1.000000 |  | Puraflo | none | Pump | Gravity | Pad | Not Applicable |  |  |  | NA | [15 empty] | Will be sent separately | Inspected | A new alarm was installed in the control panel. New concrete riser was installed on the pump tank and a new alarm float was installed The weeds were pulled out of the pods. septic system is in working condition | This alternative discharging system is functioning as designed and in accordance with the performance/maintenance requirements of 12VAC5-640 | 05/27/2021 | 01:27 PM
08/25/2021 |  | Routine/Scheduled | 06-142-0050 | Hanover | This AOSS is functioning as designed and in accordance with the performance/maintenance requirements of 12VAC5-613 | Approved | EHD - Chickahominy | Miller’s Septic Service | 1942001468 | Kevin | Blasing | 1.000000 | 1500 | Orenco Advantex |  | Pump | Gravity | Trenches | Not Applicable | 600.000000 |  | ["Attached Growth Medium","Control Operation","Dispersal System Operation","Distribution Pump Operation","Effluent Screens","Level Sensor Operation","Recirculation Pump","Septic Tank Baffles","SludgeScum Accumulation"] | YES | Musty | Clear | [15 empty] | Routine Service. Processing Tank - RSV, recirc pump & effluent screen serviced. Treatment Module - media drapes & spray grid serviced. Pump Tank - float sensors, pump & controls operating. | This AOSS is functioning as designed and in accordance with the performance/maintenance requirements of 12VAC5-613 | 08/26/2021 | Jan 1 1900 8:30AM
07/15/2021 | Alternative | Follow-Up | 166-11-075 | Northumberland | This AOSS should now return to normal function after having provided the above state routine maintenance. | Approved | EHD - Three Rivers | obsidian onsite services | 1942001177 | joel | pinnix | [9 empty] | [] | [] | [18 empty] | Replaced failed UV ballast and UV bulb. | This AOSS should now return to normal function after having provided the above state routine maintenance. |  | 12:00 AM
01/28/2021 |  | RoutineScheduled | SD-98-297 | Culpeper | This alternative discharging system is functioning as designed and in accordance with the performance/maintenance requirements of 12VAC5-640 | Approved | EHD - Rappahannock-Rapidan | EcoSeptix Alliance | 1942001101 | Joe | Malloy | 3.000000 |  | none | none | Pump | Gravity | Drip | Not Applicable |  | ["Dispersal System Operation" ,"Distribution Pump Operation" ,"Auxiliary Filter"] | ["Auxiliary Filter" ,"Dispersal System Operation" ,"Distribution Pump Operation"] | NA | [15 empty] | Will be sent separately | Inspected |  | This alternative discharging system is functioning as designed and in accordance with the performance/maintenance requirements of 12VAC5-640 | 04/09/2021 | 03:25 PM
08/17/2021 |  | RoutineScheduled | 101-18-0261 | Albemarle | This AOSS is functioning as designed and in accordance with the performance/maintenance requirements of 12VAC5-613. | Approved | EHD - Blue Ridge | Alternative Systems Inspection Services, LLC | 1942001047 | Wesley | Basore | 1.000000 | 500 | AquaSafe 600 |  | Pump | Pressure | Drip | Not Applicable | 150.000000 | ["BlowerCompressorAerator Operation","Control Operation","Distribution Pump Operation","Level Sensor Operation","SludgeScum Accumulation"] | ["BlowerCompressorAerator Operation","Control Operation","Distribution Pump Operation","Level Sensor Operation","SludgeScum Accumulation"] | NA | [18 empty] | This AOSS is functioning as designed and in accordance with the performance/maintenance requirements of 12VAC5-613. | 08/21/2021 | 02:05 PM
01/13/2021 |  | RoutineScheduled | 107-13-0001 | Augusta | This AOSS is functioning as designed and in accordance with the performance/maintenance requirements of 12VAC5-613. | Approved | EHD - Central Shenandoah | Onsite Wastewater Services - May Supply | 1942001627 | Drew | Shull | 1.000000 |  | Biomicrobics MicroFAST | none | Gravity | Gravity | Trenches | Not Applicable |  |  |  | NA | Musty | Clear | [13 empty] | Will be sent separately | Inspected |  | This AOSS is functioning as designed and in accordance with the performance/maintenance requirements of 12VAC5-613. | 06/03/2021 | 07:14 AM
06/24/2021 |  | Initial Visit | S 800-19-0004 | Suffolk | This AOSS should now return to normal function after having provided the above state routine maintenance | Approved | EHD - Western Tidewater | Miller’s Septic Service | 1942001063 | K.R. Trapper | Davis | 1.000000 | 500 | Clearstream |  | Pump | Pressure | Drip | Not Applicable | 450.000000 |  | ["BlowerCompressorAerator Operation","Control Operation","Dispersal System Operation","Distribution Pump Operation","Level Sensor Operation","Septic Tank Baffles","SludgeScum Accumulation"] | N/A | Musty | Clear | [14 empty] | Pumped Out | Initial Visit - Alarming Trash Tank - 15 inches sludge - requires pumpout. Aeration Tank - 20' suspended solids - requires pumpout - mixing present - compressor serviced. Pump Tank - 3 inches of sludge present - pump serviced - float sensors & controls operating. Drip Field - drip screen serviced, field flushed. 06/29/2021 - System pumped empty by Goodman's as recommended - refilled with fresh water for restart. | This AOSS should now return to normal function after having provided the above state routine maintenance | 07/05/2021 | Jan 1 1900 8:45AM
11/23/2021 |  | RoutineScheduled | 06-125-160 | Dickenson | This AOSS is functioning as designed and in accordance with the performance/maintenance requirements of 12VAC5-613. | Approved | EHD - Cumberland Plateau | S.E.P.T.I.C., Inc. | 1942001097 | Denny | Deel |  |  | Norweco |  | Gravity | Gravity | Mound | Not Applicable | 200.000000 | ["BlowerCompressorAerator Operation","Dispersal System Operation","Control Operation"] | ["BlowerCompressorAerator Operation","Dispersal System Operation","Control Operation"] | YES | Musty | Clear | [16 empty] | This AOSS is functioning as designed and in accordance with the performance/maintenance requirements of 12VAC5-613. | 11/23/2021 | 12:00 AM
09/29/2021 |  | RoutineScheduled | 182-13-0293 | Rockingham | This AOSS is functioning as designed and in accordance with the performance/Maintenance requirements of 12VAC5-613 | Approved | EHD - Central Shenandoah | Cubbage Septic Solutions LLC | 1942001021 | Harrison | Cubbage | 1.000000 |  | Biomicrobics MicroFAST | none | Gravity | Gravity |  | Not Applicable |  | ["BlowerCompressorAerator Operation" ,"SludgeScum Accumulation"] | ["BlowerCompressorAerator Operation" ,"SludgeScum Accumulation"] | NA | [15 empty] | Will be sent separately | Inspected | Microfast tank scheduled to be pumped and riser installed | This AOSS is functioning as designed and in accordance with the performance/Maintenance requirements of 12VAC5-613 | 12/26/2021 | 11:36 AM
11/24/2021 |  | Routine/Scheduled | 175-06-0719 | Prince William | This AOSS is functioning as designed and in accordance with the performance/maintenance requirements of 12VAC5-613. | Approved | EHD - Prince William | SES Mid Atlantic | 1942001203 | Michael | Green |  |  | Aquarobic Mini Plant |  |  |  |  | Not Applicable |  | ["BlowerCompressorAerator Operation"] | ["BlowerCompressorAerator Operation"] | N/A | Musty | Discolored | [15 empty] | Pump Amps 7.56 Septic Sludge 2" Scum 0 | This AOSS is functioning as designed and in accordance with the performance/maintenance requirements of 12VAC5-613. | 11/24/2021 | 12:25 PM
03/02/2021 |  | RoutineScheduled | 124-STS-2379 | Fairfax | This AOSS should now return to normal function after having provided the above state routine maintenance. | Approved | EHD - Fairfax | Triple R Construction Co., Inc. | 1942001108 | Charles | Seamon | 2.000000 |  | Septic/ Microfast | Pump Tank | Pump | Gravity | Trenches | Not Applicable |  | ["BlowerCompressorAerator Operation"] | ["BlowerCompressorAerator Operation"] | [8 empty] | 03/02/2021 | Sample Chamber | 86.000000 | [5 empty] | Attached to this report |  | Septic-6"sludge 4"scum/ Microfast-4"sludge/ Pump tank-0"sludge/ No pump out needed at this time/ Blower air filter cleaned/ Counts: Pump1-1486 ETM-44h 39m/ Pump2-817 ETM-41h 31m/ Peak-20/ High-14/ No breakout or spongy areas on the drainfield | This AOSS should now return to normal function after having provided the above state routine maintenance. |  | 12:00 AM
08/31/2021 |  | RoutineScheduled | 187150073 | Warren | This AOSS is functioning as designed and in accordance with the performance/maintenance requirements of 12VAC5-613. | Approved | EHD - Lord Fairfax | DeHaven's Backhoe Service Inc. | 1942001541 | Michael | Edmonson | 1.000000 | 1500 | MicroFAST 0.5 Unit |  | Pump | Pressure | Drip | Not Applicable |  | [] | ["BlowerCompressorAerator Operation","Control Operation","Effluent Screens","SludgeScum Accumulation","Dispersal System Operation","Level Sensor Operation"] | YES | [17 empty] | Septic Tank had an overall liquid depth of 3', with 1' of sludge. Client desires pump-out, will be scheduling. | This AOSS is functioning as designed and in accordance with the performance/maintenance requirements of 12VAC5-613. | 09/04/2021 | 12:00 AM
03/22/2021 |  | RoutineScheduled | 132-07-0199 | Fluvanna | This AOSS is functioning as designed and in accordance with the performance/maintenance requirements of 12VAC5-613. | Approved | EHD - Blue Ridge | Enviro-Klean Co. | 1942001087 | michael | clark |  |  | Norweco |  | Gravity | Pressure | Mound | Not Applicable | 450.000000 | [] | ["Attached Growth Medium","Auxiliary Filter","BlowerCompressorAerator Operation","Control Operation","Dispersal System Operation","Distribution Pump Operation","Level Sensor Operation","Effluent Screens","SludgeScum Accumulation"] | YES | [18 empty] | This AOSS is functioning as designed and in accordance with the performance/maintenance requirements of 12VAC5-613. |  | 12:00 AM
01/13/2021 | Alternative | Reportable Incident | 136-16-0032 | Gloucester | This AOSS should now return to normal function after having provided the above state routine maintenance. | Approved | EHD - Three Rivers | Farmer's Septic Service, Inc. | 1942001191 | Allen | Farmer | 1.000000 | [8 empty] | ["Blower/Compressor/Aerator Operation","Control Operation","Disinfection","Distribution Pump Operation","Effluent Screens","Level Sensor Operation","Sludge/Scum Accumulation"] | ["Blower/Compressor/Aerator Operation","Control Operation","Disinfection","Distribution Pump Operation","Effluent Screens","Level Sensor Operation","Sludge/Scum Accumulation"] | N/A | [17 empty] | System was flooded the previous day. Came back to service and pumped out the entire pump tank (sprayed out with water hose) and pumped the sludge off the bottom and top of the Clearstream tank. Serviced system. Checked the pump, panel, & floats (ok). Cleaned the filter in the Clearstream and cleaned the UV bulb shield. Changed the diffuser in the Clearstream, changed the filter in the aerator, and changed the mesh screen in the spinfilter (was stopped up). The pump was stopped up at the screen. The timer is set to 12 minutes every 1 hour. | This AOSS should now return to normal function after having provided the above state routine maintenance. | 01/12/2021 | 12:00 PM
09/03/2021 |  | RoutineScheduled | 175-18-0425 | Prince William | This AOSS is not functioning as designed or in accordance with the performance/maintanence requirements | Approved | EHD - Prince William | Dominion Septic, Inc | 1942001125 | Tom | Jackson | 1.000000 |  | Biomicrobics MicroFAST | none | Pump | Gravity | Drip | UV |  | ["Control Operation" ,"Auxiliary Filter" ,"Distribution Pump Operation"] | ["Control Operation" ,"Auxiliary Filter" ,"Distribution Pump Operation"] | NA | None | Clear | [13 empty] | Will be sent separately | Inspected | Routine inspection. Replaced burnt out light bulb for control panel. Atu panel alarms audibly, but not visually. Atu panel does not alarm for Jet uv as originally intended. Jet control box could probably be wired into the inside alarm box (American Mfg A1AX). Spin filter for drip system was crushed, not providing any filtration for the drip tubing. Installed new spin filter and opened flow control valve all the way on solenoid valve. Krain zoner valve was cracked and leaked during test cycles. Probably froze last winter. Replaced zoner valve and attempted to flush tubing. Cleaned small pebbles from each solenoid valve and re-tested. Still much larger than expected pressure drop between supply and return ARV's. Effluent surfaced in multiple spots and sod felt like it was floating in multiple areas. Zoner valve and heavy rain recently may have been a big factgor. ARV's held water for over 20 minutes when pump was not running. Drip rates low, and flush rates were barely any faster. System is just 2 years old. Recommend return visit in one month. Owner should contact AOSE for further evaluation. | This AOSS is not functioning as designed or in accordance with the performance/maintanence requirements | 10/04/2021 | 05:48 AM
11/22/2021 | Alternative | RoutineScheduled | 157-08-0187 | Mathews | This AOSS is functioning as designed and in accordance with the performance/maintenance requirements of 12VAC5-613. | Approved | EHD - Three Rivers | Church View Septic Service Inc. | 1942001302 | Charles | Langford | 1.000000 | 1000 | Clearstream |  | Pump | Gravity | Pad | Not Applicable |  | ["Effluent Screens"] | ["Effluent Screens"] | [19 empty] | This AOSS is functioning as designed and in accordance with the performance/maintenance requirements of 12VAC5-613. | 11/23/2021 | 12:00 AM
03/02/2021 |  | RoutineScheduled | 108-04-0009 | Bath | This AOSS should now return to normal function after having provided the above state routine maintenance. | Approved | EHD - Central Shenandoah | Ken-Dig-It Services | 1942001128 | Kenneth | Ayres | 2.000000 | 2000 | SEPTIC TANK | PEAT MOSS | Gravity | Gravity | Trenches | Not Applicable |  | ["Other"] | ["Other"] | NA | [16 empty] | Pumped Out | THE SEPTIC TANKS, SPLITTER DISTRIBUTION BOX, AND LEECH FIELD DISTRIBUTION BOX WERE PUMPED DUE TO THIS BEING A REALESTATE INSPECTION. THE PEAT MOSS WAS RAKED AND HAS DETRIORATED OVER TIME. AS PER SUPPLIER RECOMMENDATIONS, THE EXISTING PEAT MOSS REQUIRES REMOVAL AND REPLACEMENT. THE SEPTIC TANK FILTERS HAD CRACKED HOUSINGS AND REQUIRE REPLACEMENT. ACCORDING TO THE VDH PLANS, AN ADDITIONAL DISTRIBUTION BOX EXISTS BETWEEN THE PEAT MOSS TANKS AND THE LEECH FIELD DISTRIBUTION BOX. AT TIME OF INSPECTION, THE ADDITIONAL DISTRIBUTION BOX WAS NOT DISCOVERABLE AND THEREFORE WAS NOT INSPECTED. AN UNKNOWN WATER SOURCE IS ENTERING THE SYSTEM THROUGH THE INLET PIPING; FURTHUR INVESTIGATION IS NECESSARY TO DETERMINE THE SOURCE. NO VISIBLE LEAKS IN LEECH FIELD. LIDS SECURE. | This AOSS should now return to normal function after having provided the above state routine maintenance. | 03/03/2021 | 08:45 AM
07/19/2021 |  |  | 2010-143-0083 | Henrico | This AOSS is functioning as designed and in accordance with the performance/maintenance requirements of 12VAC5-613. | Approved | EHD - Henrico | C&W Hanover Septic | 1942001281 | William | Shaw |  |  | NORWECO | [6 empty] | ["BlowerCompressorAerator Operation","Control Operation","Distribution Pump Operation"] | ["BlowerCompressorAerator Operation","Control Operation","Distribution Pump Operation"] | [19 empty] | This AOSS is functioning as designed and in accordance with the performance/maintenance requirements of 12VAC5-613. | 08/01/2021 | 12:00 AM
04/23/2021 |  | RoutineScheduled | 033-12-0141-SP | Caroline | This AOSS is functioning as designed and in accordance with the performance/maintenance requirements of 12VAC5-613. | Approved | EHD - Rappahannock | Drainfield Solutions | 2705163102 | Michele | Ware | 3.000000 |  | Clearstream | [6 empty] | [] | ["Attached Growth Medium","Auxiliary Filter","Control Operation","BlowerCompressorAerator Operation","Dispersal System Operation","Distribution Pump Operation","Effluent Screens","Level Sensor Operation","SludgeScum Accumulation","Other"] | YES | [18 empty] | This AOSS is functioning as designed and in accordance with the performance/maintenance requirements of 12VAC5-613. | 01/19/2022 | 12:00 AM
03/02/2021 |  | Routine/Scheduled |  | Isle Of Wight | This AOSS is functioning as designed and in accordance with the performance/maintenance requirements of 12VAC5-613 | Pending Payment | EHD - Western Tidewater | Miller’s Septic Service | 1942001063 | K.R. Trapper | Davis | 1.000000 | 1500 | Orenco Advantex |  | Gravity | Gravity | Pad | Not Applicable | 450.000000 |  | ["Attached Growth Medium","Control Operation","Dispersal System Operation","Effluent Screens","Level Sensor Operation","Recirculation Pump","Septic Tank Baffles","Sludge/Scum Accumulation"] | YES | None | Clear | [15 empty] | Routine Service Processing Tank - normal level - RSV, recirc pump, Effluent Screen serviced. Treatment Module - media drapes & spray grid serviced. Pad / Bed is deep - no evidence of surfacing | This AOSS is functioning as designed and in accordance with the performance/maintenance requirements of 12VAC5-613 | 03/03/2021 | Jan 1 1900 8:00AM
09/21/2021 |  | Routine/Scheduled | 07-120-0271 | Chesterfield | This AOSS is not functioning as designed or in accordance with the performance/maintenance requirements | Approved | EHD - Chesterfield | Miller’s Septic Service | 1942001468 | Kevin | Blasing | 1.000000 | 1000 | PremierTech, EFX |  | Pump | Gravity | Trenches | Not Applicable | 450.000000 | ["Attached Growth Medium"] | ["Attached Growth Medium","Dispersal System Operation","Distribution Pump Operation","Effluent Screens","Level Sensor Operation","Septic Tank Baffles","SludgeScum Accumulation"] | YES | Musty | Clear | [15 empty] | Routine Service. Primary Septic tank - normal level - effluent screen serviced. BioFilter - Fiberglass - minor fracture noted - peatmoss spent - requires replacement - raked / turned. Pump Basin - plastic - minor bulging noted - float sensor, pump & controls operating. Found fractured conveyance line to distribution box - surfacing present - owner states will repair !!! Distribution box - intact - all laterals accepting effluent. | This AOSS is not functioning as designed or in accordance with the performance/maintenance requirements | 09/22/2021 | Jan 1 1900 7:30AM
04/02/2021 |  | Routine/Scheduled | NYII-ATHMUZ | Chesapeake | This AOSS is functioning as designed and in accordance with the performance/maintenance requirements of 12VAC5-613 | Approved | EHD - Chesapeake | R & K Septic, Inc. | 1942001066 | Mary | VanHolten |  |  | Clearstream ATU |  | Pump |  | Drip | UV |  | ["BlowerCompressorAerator Operation","Control Operation","Disinfection","Dispersal System Operation","Distribution Pump Operation","Level Sensor Operation","SludgeScum Accumulation"] | ["BlowerCompressorAerator Operation","Control Operation","Disinfection","Dispersal System Operation","Distribution Pump Operation","Level Sensor Operation","SludgeScum Accumulation"] | N/A | None | Clear | 7.000000 | 4.000000 | [14 empty] | This AOSS is functioning as designed and in accordance with the performance/maintenance requirements of 12VAC5-613 | 04/02/2021 | Jan 1 1900 11:15AM
10/19/2021 |  | RoutineScheduled |  | Frederick | This AOSS is functioning as designed and in accordance with the performance/Maintenance requirements of 12VAC5-613 | Pending Review | EHD - Lord Fairfax | Cubbage Septic Solutions LLC | 1942001021 | Harrison | Cubbage | 1.000000 |  | Biomicrobics MicroFAST | none | Pump | Gravity | Drip | Not Applicable |  | ["Control Operation" ,"BlowerCompressorAerator Operation" ,"Auxiliary Filter"] | ["Control Operation" ,"BlowerCompressorAerator Operation" ,"Auxiliary Filter"] | NA | [7 empty] | 10/19/2021 |  | 11.000000 | [5 empty] | Will be sent separately | Inspected | Replaced bottom float Lab sample Normal | This AOSS is functioning as designed and in accordance with the performance/Maintenance requirements of 12VAC5-613 | 12/26/2021 | 11:36 AM
05/18/2021 |  | RoutineScheduled |  | Loudoun | This alternative discharging system is functioning as designed and in accordance with the performance/maintenance requirements of 12VAC5-640 | Pending Review | EHD - Loudoun | SES Mid Atlantic, LLC | 1942001203 | James | Green | 1.000000 |  | Puraflo | none | Pump | Gravity | Trenches | Not Applicable |  | ["Effluent Screens"] | ["Effluent Screens"] | YES | [15 empty] | Will be sent separately | Inspected | Components marked Fully Inspected are done so at the request of the LCHD but do not include the uncovering or physical removal of buried or submerged components such as pumps, floats, diffusers etc, nor inspection of the interior or exterior of tanks, boxes, valves or other buried components for leaks, structural defects or other abnormalities. | This alternative discharging system is functioning as designed and in accordance with the performance/maintenance requirements of 12VAC5-640 | 06/17/2021 | 12:30 PM
08/16/2021 |  | Follow-Up |  | Loudoun | This AOSS is functioning as designed and in accordance with the performance/maintanence requirements of 12VAC5-613 | Approved | EHD - Loudoun | Catoctin Environmental | 1942001137 | Cameron | Creighton | 2.000000 |  | EcoPod | EcoPod | Gravity | Gravity | Trenches | Not Applicable |  |  |  | NA | [15 empty] | Will be sent separately | Inspected | DTS re plumbed pump line with brass fittings, and SCH 80. System appears to be functioning as designed at this time. | This AOSS is functioning as designed and in accordance with the performance/maintanence requirements of 12VAC5-613 | 11/09/2021 | 04:10 PM
12/02/2021 | Alternative | Routine/Scheduled | 136-16-0045 | Gloucester | This AOSS is not functioning as designed or in accordance with the performance/maintenance requirements. | Approved | EHD - Three Rivers | Farmer's Septic Service, Inc. | 1942001191 | Allen | Farmer | 1.000000 | [8 empty] | ["BlowerCompressorAerator Operation","Control Operation","Disinfection","Distribution Pump Operation","Effluent Screens","Level Sensor Operation","SludgeScum Accumulation"] | ["BlowerCompressorAerator Operation","Control Operation","Disinfection","Distribution Pump Operation","Effluent Screens","Level Sensor Operation","SludgeScum Accumulation"] | [18 empty] | Serviced system. Checked the pump, panel, & floats (ok). Cleaned the filter in the Clearstream. Changed the diffuser in the Clearstream and changed the filter in the aerator. The UV is not working - bulb or ballast. The bulb in the UV panel is bad as well. The septic tank needs pumping - snaked it out to house. There is visible wetness on the drainfield. The timer is set to 2 minutes every 1 hour. | This AOSS is not functioning as designed or in accordance with the performance/maintenance requirements. | 12/02/2021 | 10:30 AM
07/16/2021 |  | Routine/Scheduled | 2018-143-0156 | Henrico | This AOSS should now return to normal function after having provided the above state routine maintenance. | Approved | EHD - Henrico | Old Dominion Onsite, Inc. | 1942001134 | John | Ewing | [9 empty] | ["Control Operation","Dispersal System Operation","Distribution Pump Operation","Effluent Screens","Level Sensor Operation","Recirculation Pump"] | ["Control Operation","Dispersal System Operation","Distribution Pump Operation","Effluent Screens","Level Sensor Operation","Recirculation Pump"] | YES | [7 empty] | 06/21/2021 | Sample Chamber | 16.000000 | [5 empty] | Will be sent separately |  | Effluent filter cleaned. Spin filter flushed. Manifold flushed. Drip field flushed. Cord grip in discharge tank is broken will need to be replaced next visit. System appears to be operating normally. No wet spots observed in field. | This AOSS should now return to normal function after having provided the above state routine maintenance. | 07/16/2021 | 03:05 PM
06/01/2021 |  | RoutineScheduled | 061-19-006 | Fauquier | This AOSS is functioning as designed and in accordance with the performance/maintanence requirements of 12VAC5-613 | Approved | EHD - Rappahannock-Rapidan | Dominion Septic, Inc | 1942001125 | Tom | Jackson | 1.000000 |  | Biomicrobics MicroFAST | none | Pump | Gravity | Drip | UV |  | ["Control Operation" ,"Disinfection" ,"Auxiliary Filter"] | ["Control Operation" ,"Disinfection" ,"Auxiliary Filter"] | NA | None | Clear | [5 empty] | 06/02/2021 | Pump Chamber | 7.000000 |  | 1.800000 |  |  |  | Will be sent separately | Inspected | Annual inspection and maintenance. Initially, drip rate was 8.0 gpm due to debris in field flush solenoid valve. Dropped to 5.0 gpm at 37 psi return line pressure after cleaning. High level count at 15. Control panel was set wrong, would only allow a maximum of 225 gals/day. Left "on" time as found, but reduced "off" time to allow the full permit flow of 450 gals/day. Installer did not follow Orenco's recommendation of connecting the uv cable directly to the uv panel and limiting the distance to 50'. Instead, individual wires were used in conduit for a distance well over 60'. Fortunately, the uv lamp was working correctly on arrival. Lamp was replaced as preventative maintenance. The sleeve was wiped and the housing rinsed out. Effluent samples could not be collected today due to the lab's operating hours. 06/02/21 - return trip made for effluent sampling. BOD and fecal passed. | This AOSS is functioning as designed and in accordance with the performance/maintanence requirements of 12VAC5-613 | 08/04/2021 | 12:41 PM
02/04/2021 |  | Pump-Out Only | 06-142-0130 | Hanover | This AOSS should now return to normal function after having provided the above state routine maintenance. | Approved | EHD - Chickahominy | Old Dominion Onsite, Inc. | 1942001503 | Jason | Hackler | 1.000000 | 1500 | Orenco Advantex |  | Pump | Gravity | Trenches | Not Applicable |  | ["Effluent Screens","Sludge/Scum Accumulation"] | ["Effluent Screens","Sludge/Scum Accumulation"] | YES | [16 empty] | Pumped Out | Septic tank pumped out and refilled. Discharge riser and splice box replaced. Effluent filter cleaned, manifold brushed and flushed. RSV Cleaned. System appears to be operating normally | This AOSS should now return to normal function after having provided the above state routine maintenance. | 02/11/2021 | Jan 1 1900 2:00PM
09/23/2021 |  | RoutineScheduled | 182-10-0130 | Rockingham | This AOSS is functioning as designed and in accordance with the performance/maintanence requirements of 12VAC5-613 | Approved | EHD - Central Shenandoah | Onsite Wastewater Services - May Supply | 1942001627 | Drew | Shull | 1.000000 |  | Biomicrobics MicroFAST | none | Gravity | Gravity |  | Not Applicable |  |  |  | NA | Musty | Clear | [13 empty] | Will be sent separately | Inspected | System inspected by DKS and found to be maintained and operating per all requirements. | This AOSS is functioning as designed and in accordance with the performance/maintanence requirements of 12VAC5-613 | 09/29/2021 | 10:05 AM
01/12/2021 |  | Reportable Incident | 154-06-0084 | Louisa | This AOSS should now return to normal function after having provided the above state routine maintenance. | Approved | EHD - Blue Ridge | All In Septic Services | 1942001442 | Dennis | Mitchell | 2.000000 | 2500 | Advantex AX20 |  | Pump | Gravity | Trenches | Not Applicable |  | ["SludgeScum Accumulation"] | ["Auxiliary Filter","Other"] | NA | [16 empty] | Inspected |  | This AOSS should now return to normal function after having provided the above state routine maintenance. |  | 07:03 PM
11/08/2021 |  | Reportable Incident | 181-19-0012 | Rockbridge | This AOSS should now return to normal function after having provided the above state routine maintenance. | Approved | EHD - Central Shenandoah | Garland Easter Septic Service | 1942001206 | Garland | Easter |  |  |  |  | Pump | Pressure | Drip | Not Applicable |  | ["BlowerCompressorAerator Operation","Auxiliary Filter","Dispersal System Operation","Effluent Screens"] | ["BlowerCompressorAerator Operation","Auxiliary Filter","Dispersal System Operation","Effluent Screens"] | YES | Musty | Clear | [15 empty] | rerouted blower line installation defect. repaired leaking air release . replaced control box post | This AOSS should now return to normal function after having provided the above state routine maintenance. |  | 12:00 AM
10/13/2021 |  | RoutineScheduled | 099-06-0328-SWP | King George | This AOSS is functioning as designed and in accordance with the performance/maintanence requirements of 12VAC5-613 | Approved | EHD - Rappahannock | Dominion Septic, Inc | 1942001068 | David | Stewart | 1.000000 |  | none | none | Pump | Gravity | Trenches | Not Applicable |  | ["Dispersal System Operation" ,"Distribution Pump Operation" ,"Attached Growth Medium" ,"Level Sensor Operation" ,"Septic Tank Baffles" ,"SludgeScum Accumulation"] | ["Dispersal System Operation" ,"Distribution Pump Operation" ,"Attached Growth Medium" ,"Level Sensor Operation" ,"Septic Tank Baffles" ,"SludgeScum Accumulation"] | NA | None | Clear | [13 empty] | Will be sent separately | Inspected | Onsite for routine inspection and high water alarm. Replaced failed pump under warranty. Added check valve to force main to prevent the pump from having so much water drain back after cycles. | This AOSS is functioning as designed and in accordance with the performance/maintanence requirements of 12VAC5-613 | 11/01/2021 | 06:07 AM
09/08/2021 |  | Routine/Scheduled | 124-STS-2379 | Fairfax | This AOSS is functioning as designed and in accordance with the performance/maintenance requirements of 12VAC5-613. | Approved | EHD - Fairfax | SES Mid Atlantic | 1942001203 | Michael | Green |  |  | Biomicrobics MicroFAST |  |  |  |  | Not Applicable |  | ["BlowerCompressorAerator Operation"] | ["BlowerCompressorAerator Operation"] | N/A | Musty | Clear | [15 empty] | Pump 1 Amps 10.66 ETM 21 hrs Cycles 399 Pump 2 Amps 10.61 ETM 20 hrs Cycles 390 Septic Sludge 4" Scum 5" ATU Sludge 12" Scum 0 Pump Sludge 1" Scum 0 3 mins 06 secs Off 8 hrs | This AOSS is functioning as designed and in accordance with the performance/maintenance requirements of 12VAC5-613. | 09/08/2021 | Jan 1 1900 2:02PM
04/14/2021 |  | Routine/Scheduled | 133 05 1206 | Franklin | This AOSS is functioning as designed and in accordance with the performance/maintenance requirements of 12VAC5-613 | Approved | EHD - West Piedmont | Advanced Environmental & Septic, LLC | 1942001042 | Rodney | Rice | 1.000000 |  | Biomicrobics MicroFAST |  | Pump | Gravity | Trenches | Not Applicable |  | ["None"] | ["BlowerCompressorAerator Operation","Control Operation","Distribution Pump Operation","Level Sensor Operation","Septic Tank Baffles","SludgeScum Accumulation"] | N/A | [18 empty] | This AOSS is functioning as designed and in accordance with the performance/maintenance requirements of 12VAC5-613 | 04/14/2021 | 03:00 PM
03/29/2021 |  | Routine/Scheduled | 18-142-0387 | Hanover | This AOSS is functioning as designed and in accordance with the performance/maintenance requirements of 12VAC5-613 | Approved | EHD - Chickahominy | Miller’s Septic Service | 1942001063 | K.R. Trapper | Davis | 1.000000 | 1000 | Orenco Advantex |  | Pump | Gravity | Trenches | Not Applicable | 450.000000 |  | ["Attached Growth Medium","Control Operation","Distribution Pump Operation","Effluent Screens","Level Sensor Operation","Recirculation Pump","Septic Tank Baffles","SludgeScum Accumulation"] | YES | None | Clear | [15 empty] | Routine Service Primary Septic Tank - normal level - effluent screen serviced. Processing Tank - normal level - recirc pump, media drapes, spray grid serviced - float sensors & controls operating. Processing Tank - Discharge - discharge pump serviced - float sensors & controls operating. | This AOSS is functioning as designed and in accordance with the performance/maintenance requirements of 12VAC5-613 | 03/30/2021 | Jan 1 1900 7:00AM
11/17/2021 |  | RoutineScheduled | 182-03-0361 | Rockingham | This AOSS is functioning as designed and in accordance with the performance/maintenance requirements of 12VAC5-613. | Approved | EHD - Central Shenandoah | Seals Septic Service | [5 empty] | FAST | [6 empty] | ["Auxiliary Filter","BlowerCompressorAerator Operation","Dispersal System Operation"] | ["Auxiliary Filter","BlowerCompressorAerator Operation","Dispersal System Operation"] | [19 empty] | This AOSS is functioning as designed and in accordance with the performance/maintenance requirements of 12VAC5-613. | 11/17/2021 | 12:00 AM
11/01/2021 | Alternative | Routine/Scheduled | 157-04-091 | Mathews | This AOSS is functioning as designed and in accordance with the performance/maintenance requirements of 12VAC5-613. | Approved | EHD - Three Rivers | Miller's Septic Service | 1942001468 | Kevin | Blasing | 1.000000 | 1000 | Orenco Advantex |  | Pump | Gravity | Trenches | Not Applicable | 450.000000 |  | ["Attached Growth Medium","Control Operation","Dispersal System Operation","Distribution Pump Operation","Effluent Screens","Level Sensor Operation","Recirculation Pump","Septic Tank Baffles","SludgeScum Accumulation"] | YES | Musty | Clear | [15 empty] | Routine Service. Processing TAnk - normal level - RSV, recirc pump & controls operating. Treatment Module - media drapes & spray grid serviced. Pump Tank - float sensors, pump & controls operating. DBox - plastic - several seals ruptured - | This AOSS is functioning as designed and in accordance with the performance/maintenance requirements of 12VAC5-613. | 11/04/2021 | 09:30 AM
09/07/2021 |  | Routine/Scheduled | 124-STS-2379 | Fairfax | This AOSS is functioning as designed and in accordance with the performance/maintenance requirements of 12VAC5-613. | Approved | EHD - Fairfax | SES Mid Atlantic | 1942001203 | Michael | Green |  |  | Biomicrobics MicroFAST |  |  |  |  | Not Applicable |  | ["BlowerCompressorAerator Operation"] | ["BlowerCompressorAerator Operation"] | N/A | Musty | Clear | [15 empty] | Pump 1 Amps 11.47 ETM 25 hrs 20 mins Cycles 521 Pump 2 Amps 12.13 ETM 24 hrs 36 mins Cycles 506 Septic Sludge 4" Scum 0 ATU Sludge 2" Scum 0 Pump Sludge 0 Scum 0 | This AOSS is functioning as designed and in accordance with the performance/maintenance requirements of 12VAC5-613. | 09/07/2021 | Jan 1 1900 1:10PM
10/27/2021 |  | Initial Visit |  | Mathews | This AOSS is functioning as designed and in accordance with the performance/maintenance requirements of 12VAC5-613. | Pending Review | EHD - Three Rivers | Farmer's Septic Service, Inc. | 1942001191 | Allen | Farmer | 1.000000 | [8 empty] | ["BlowerCompressorAerator Operation","Control Operation","Distribution Pump Operation","Effluent Screens","Level Sensor Operation","SludgeScum Accumulation"] | ["BlowerCompressorAerator Operation","Control Operation","Distribution Pump Operation","Effluent Screens","Level Sensor Operation","SludgeScum Accumulation"] | [10 empty] | 30.000000 | [7 empty] | Serviced system. Checked the pump, panel, & floats (ok). Cleaned the filter and the diffuser in the Clearstream. Changed the filter in the aerator. The timer is set to 3.25 minutes every 2 hours. Took initial BOD sample. | This AOSS is functioning as designed and in accordance with the performance/maintenance requirements of 12VAC5-613. | 10/27/2021 | 02:15 PM
02/24/2021 | Alternative | Routine/Scheduled | 136-07-0050 | Gloucester | This AOSS is functioning as designed and in accordance with the performance/maintenance requirements of 12VAC5-613 | Approved | EHD - Three Rivers | Miller's Septic Service | 1942001063 | K.R. Trapper | Davis | 1.000000 | 1500 | Clearstream |  | Pump | Gravity | Trenches | Not Applicable | 450.000000 |  | ["Blower/Compressor/Aerator Operation","Control Operation","Dispersal System Operation","Distribution Pump Operation","Level Sensor Operation","Septic Tank Baffles","Sludge/Scum Accumulation"] | N/A | Musty | Clear | [15 empty] | Routine Service Trash Tank - normal level - will require pumpout next service visit. Aeration Tank - mixing present - compressor serviced. Pump Tank - normal level - pump, float sensors & controls operating. Distribution Box - plastic - intact - all laterals accepting effluent. | This AOSS is functioning as designed and in accordance with the performance/maintenance requirements of 12VAC5-613 | 02/26/2021 | 08:00 AM
06/24/2021 |  | RoutineScheduled | 101-06-0369 | Albemarle | This AOSS is functioning as designed and in accordance with the performance/maintenance requirements of 12VAC5-613. | Approved | EHD - Blue Ridge | Old Dominion Engineering | 1942001085 | Michael | Craun | [9 empty] | ["None"] | ["None"] | NA | None | Clear | 6.000000 | [15 empty] | This AOSS is functioning as designed and in accordance with the performance/maintenance requirements of 12VAC5-613. | 06/25/2021 | 09:00 AM
02/17/2021 |  | RoutineScheduled | 124-STS-2379 | Hanover | This AOSS is functioning as designed and in accordance with the performance/maintenance requirements of 12VAC5-613. | Rejected | EHD - Chickahominy | Lyttle Service Co., LLC dba Stamie E. Lyttle Co | 1942001332 | Benjamin | Chapin | [9 empty] | [] | [] | [19 empty] | This AOSS is functioning as designed and in accordance with the performance/maintenance requirements of 12VAC5-613. | 02/17/2021 | 12:00 AM
05/27/2021 |  | Routine/Scheduled | 800-03-0097 | Suffolk | This AOSS is functioning as designed and in accordance with the performance/maintenance requirements of 12VAC5-613 | Approved | EHD - Western Tidewater | R & K Septic, Inc. | 1942001066 | Mary | VanHolten |  |  | Orenco Advantex |  | Pump |  | Trenches | Not Applicable |  | ["Attached Growth Medium","Control Operation","Dispersal System Operation","Distribution Pump Operation","Level Sensor Operation","Recirculation Pump","SludgeScum Accumulation"] | ["Attached Growth Medium","Control Operation","Dispersal System Operation","Distribution Pump Operation","Level Sensor Operation","Recirculation Pump","SludgeScum Accumulation"] | N/A | None | Clear | 7.000000 | 2.000000 | [14 empty] | This AOSS is functioning as designed and in accordance with the performance/maintenance requirements of 12VAC5-613 | 05/27/2021 | Jan 1 1900 12:55PM
01/19/2021 | Alternative | Routine/Scheduled | 166-05-001 | Northumberland | This AOSS is functioning as designed and in accordance with the performance/maintenance requirements of 12VAC5-613 | Approved | EHD - Three Rivers | Miller's Septic Service | 1942001063 | K.R. Trapper | Davis | 1.000000 | 1000 | Multiflo FTB | None | Pump | Gravity | Trenches | Not Applicable | 450.000000 |  | ["Blower/Compressor/Aerator Operation","Control Operation","Dispersal System Operation","Distribution Pump Operation","Level Sensor Operation","Septic Tank Baffles","Sludge/Scum Accumulation"] | N/A | Musty | Clear | [15 empty] | Routine Service Primary Septic Tank - normal operating level Aeration Tank - normal level - submersible air compressor serviced. - Weir deck serviced. Pump Tank - normal level - pump, float sensors & controls operating. Distribution Box - Concrete - all laterals accepting effluent | This AOSS is functioning as designed and in accordance with the performance/maintenance requirements of 12VAC5-613 | 01/20/2021 | 08:00 AM
02/17/2021 |  | RoutineScheduled | 124-STS-2379 | Fairfax | This AOSS is not functioning as designed or in accordance with the performance/maintenance requirements. | Approved | EHD - Fairfax | McKim Construction | 1942001330 | Michelle | McKim | 2.000000 |  |  |  | Pump | Pressure | Drip | UV |  | ["Disinfection"] | ["Attached Growth Medium","Auxiliary Filter","BlowerCompressorAerator Operation","Control Operation","Disinfection","Dispersal System Operation","Distribution Pump Operation","Level Sensor Operation","Recirculation Pump","Septic Tank Baffles","SludgeScum Accumulation"] | YES | [17 empty] | The UV light bulb is not working it will need replaced | This AOSS is not functioning as designed or in accordance with the performance/maintenance requirements. | 02/20/2021 | Jan 1 1900 3:50PM
02/15/2021 |  | RoutineScheduled | 14-197-A4 | Wise | This AOSS is functioning as designed and in accordance with the performance/maintenance requirements of 12VAC5-613. | Approved | EHD - Lenowisco | S.E.P.T.I.C., Inc. | 1942001097 | Denny | Deel |  |  | Fast System |  | Gravity | Gravity | Discharge | UV | 200.000000 | ["BlowerCompressorAerator Operation","Control Operation","Dispersal System Operation","Disinfection","Septic Tank Baffles","SludgeScum Accumulation"] | ["Control Operation","BlowerCompressorAerator Operation","Dispersal System Operation","Disinfection","Septic Tank Baffles","SludgeScum Accumulation"] | NA | Musty | Clear | [16 empty] | This AOSS is functioning as designed and in accordance with the performance/maintenance requirements of 12VAC5-613. | 02/15/2021 | 12:00 AM
02/10/2021 |  | Initial Visit | {FIPSCode}-STS-11307 | Clarke | This AOSS is functioning as designed and in accordance with the performance/maintenance requirements of 12VAC5-613. | Approved | EHD - Lord Fairfax | McKim Construction | 1942001330 | Michelle | McKim | 1.000000 | 1250 |  |  | Gravity | Gravity | Trenches | Not Applicable |  | [] | ["Dispersal System Operation","Level Sensor Operation","Septic Tank Baffles","SludgeScum Accumulation"] | NA | [17 empty] | Sale inspection of a conventional gravity septic system. The septic tank lid was dug up it was 15" under the ground and sludge judge. The sludge was 6" and the scum was 2". The septic tank was holding effluent at the proper level. The Tees are pvc. The sewer line was camera snaked and was clear. The conveyance line was also camera snaked and was clear. The 8 port concrete d-box was dug up it was 18" under the ground and in good condition. All 6 header lines were camera snaked and were clear. The drain field was probed and dry. At time of inspection all components were in working condition. | This AOSS is functioning as designed and in accordance with the performance/maintenance requirements of 12VAC5-613. | 02/15/2021 | 12:00 AM
10/28/2021 |  | Follow-Up | SD-09-254 | Fauquier | This AOSS is functioning as designed and in accordance with the performance/maintanence requirements of 12VAC5-613 | Approved | EHD - Rappahannock-Rapidan | Dominion Septic, Inc | 1942001125 | Tom | Jackson |  |  | Orenco Advantex | none | Pump | Gravity | Drip | Not Applicable |  |  |  | NA | [7 empty] | 10/28/2021 |  | 9.000000 | [5 empty] | Will be sent separately | Inspected |  | This AOSS is functioning as designed and in accordance with the performance/maintanence requirements of 12VAC5-613 | 11/08/2021 | 07:03 AM
01/11/2021 |  | RoutineScheduled | 107-15-0278 | Augusta | This AOSS is functioning as designed and in accordance with the performance/maintenance requirements of 12VAC5-613. | Approved | EHD - Central Shenandoah | Garland Easter Septic Service | 1942001206 | Garland | Easter |  |  |  |  | Gravity | Gravity | Trenches | Not Applicable |  | ["None"] | ["None"] | NA | Musty | Clear | [16 empty] | This AOSS is functioning as designed and in accordance with the performance/maintenance requirements of 12VAC5-613. | 03/10/2022 | 12:00 AM
04/22/2021 |  | RoutineScheduled | 06-142-0462 | Hanover | This AOSS is functioning as designed and in accordance with the performance/maintenance requirements of 12VAC5-613. | Approved | EHD - Chickahominy | GeoEnvironmental Services, Inc. | 1942001010 | Peter | Mamunes | 1.000000 | 1500 | Advantex |  | Pump | Pressure | Trenches |  |  | ["Attached Growth Medium","Auxiliary Filter","Control Operation","Dispersal System Operation","Distribution Pump Operation","Level Sensor Operation","Recirculation Pump","SludgeScum Accumulation"] | ["SludgeScum Accumulation","Recirculation Pump","Level Sensor Operation","Distribution Pump Operation","Control Operation","Dispersal System Operation","Attached Growth Medium","Auxiliary Filter"] | [19 empty] | This AOSS is functioning as designed and in accordance with the performance/maintenance requirements of 12VAC5-613. | 04/28/2021 | Jan 1 1900 12:00PM
08/06/2021 |  | RoutineScheduled |  | Loudoun | This AOSS is not functioning as designed or in accordance with the performance/Maintenance requirements | Pending Review | EHD - Loudoun | Mckim Construction | 1942001330 | Michelle | Mckim | 1.000000 |  | none | none | Gravity | Gravity |  | Not Applicable |  |  |  | NA | [15 empty] | Will be sent separately | Inspected | A conventional gravity septic system inspection was done. There were no visible cleanouts. The concrete septic tank has a plastic riser on the inlet side. And was pumped out. No leaks or cracks were visible The pvc sewer line was camera snaked and was clear. The 9 port concrete d-box was dug up it was 8' under the ground. All 5 headers were camera snaked and were clear. The drain field was probed and dry. At time of inspection all components were in working condition | This AOSS is not functioning as designed or in accordance with the performance/Maintenance requirements | 11/19/2021 | 01:13 PM
04/03/2021 |  | RoutineScheduled | SD-08-109 REVISED | Culpeper | This AOSS is not functioning as designed or in accordance with the performance/maintenance requirements. | Approved | EHD - Rappahannock-Rapidan | Wastemaster Inc |  | Timothy | Jenkins | 2.000000 |  | ATU | Polishing Sand Filter | Pump | Gravity | Discharge | Chlorination |  | ["SludgeScum Accumulation"] | [] |  | Musty | Clear | 6.400000 |  |  | 1.300000 | [11 empty] | Sandfilter Blinded | This AOSS is not functioning as designed or in accordance with the performance/maintenance requirements. | 04/15/2021 | 10:20 AM
10/31/2021 | Alternative | RoutineScheduled | {FIPSCode}-STS-54259 | Lancaster | This AOSS is functioning as designed and in accordance with the performance/maintenance requirements of 12VAC5-613. | Approved | EHD - Three Rivers | KC Forge Environmental Service, LLC | 1942001034 | Kent | Cuthbertson |  |  | 15000 | 15000 | Pump | Pressure | Drip | Not Applicable | 4025.000000 | ["None"] | [] | YES | [17 empty] | Sampled every 6 months | This AOSS is functioning as designed and in accordance with the performance/maintenance requirements of 12VAC5-613. | 11/29/2021 | 12:00 AM
12/20/2021 |  | RoutineScheduled |  | Isle of Wight | This AOSS is functioning as designed and in accordance with the performance/maintenance requirements of 12VAC5-613. | Pending Payment | EHD - Western Tidewater | JEFulbright Septic, LLC | 1942001131 | Jason | Fulbright | 1.000000 | 3000 | Aerobic Treatment Unit |  | Pump | Pressure | Trenches | Not Applicable | 1000.000000 | ["None"] | ["None"] | NA | Musty | Clear | 7.350000 | 1.850000 |  |  |  | 12/20/2021 | Pump Chamber | 329.000000 |  |  | 37.100000 |  |  | Attached to this report |  |  | This AOSS is functioning as designed and in accordance with the performance/maintenance requirements of 12VAC5-613. | 01/06/2022 | Jan 1 1900 3:00PM
06/11/2021 |  | Follow-Up | 179-16-0205-SWP | Stafford | This AOSS is functioning as designed and in accordance with the performance/maintanence requirements of 12VAC5-613 | Approved | EHD - Rappahannock | Dominion Septic, Inc | 1942001068 | David | Stewart | 1.000000 |  | none | none | Gravity | Gravity | Trenches | Not Applicable |  |  |  | NA | [15 empty] | Will be sent separately | Inspected | Chemically treated media and cleaned. Tanks and distribution box pumped out by others. | This AOSS is functioning as designed and in accordance with the performance/maintanence requirements of 12VAC5-613 | 08/04/2021 | 12:41 PM
01/14/2021 |  | Routine/Scheduled | 175-09-0507 | Prince William | This AOSS is functioning as designed and in accordance with the performance/maintenance requirements of 12VAC5-613 | Approved | EHD - Prince William | SES Mid Atlantic | 1942001203 | Michael | Green |  |  | Orenco Advantex |  |  |  |  | Not Applicable |  | ["Attached Growth Medium","Effluent Screens","Recirculation Pump"] | ["Attached Growth Medium","Effluent Screens","Recirculation Pump"] | YES | Musty | Clear | [15 empty] | Pump Amps 11.34/7.58 Septic Sludge 8" Scum 4" ATU Sludge 10" Scum 0 Pump Sludge 2" Scum 0 | This AOSS is functioning as designed and in accordance with the performance/maintenance requirements of 12VAC5-613 | 01/14/2021 | 11:34 AM
10/28/2021 |  | Routine/Scheduled | 550-STS-6387 | Chesapeake | This AOSS is functioning as designed and in accordance with the performance/maintenance requirements of 12VAC5-613. | Approved | EHD - Chesapeake | R & K Septic, Inc. | 1942001066 | Mary | VanHolten |  |  | Clearstream ATU |  | Pump |  | Drip | UV |  | ["BlowerCompressorAerator Operation","Control Operation","Disinfection","Dispersal System Operation","Distribution Pump Operation","Level Sensor Operation","SludgeScum Accumulation"] | ["BlowerCompressorAerator Operation","Control Operation","Disinfection","Dispersal System Operation","Distribution Pump Operation","Level Sensor Operation","SludgeScum Accumulation"] | N/A | None | Clear | 7.000000 | 5.000000 | [14 empty] | This AOSS is functioning as designed and in accordance with the performance/maintenance requirements of 12VAC5-613. | 10/28/2021 | Jan 1 1900 1:45PM
06/11/2021 |  | RoutineScheduled | 17-100-0507 | Accomack | This AOSS is functioning as designed and in accordance with the performance/maintenance requirements of 12VAC5-613. | Approved | EHD - Eastern Shore | Environmental Systems Service | 1942001050 | Troy | Jenkins | [9 empty] | [] | [] |  | None | Clear | 7.290000 |  |  |  |  | 06/24/2021 | Sample Tap | 4.000000 |  | 9100.000000 | 5.700000 | 17.300000 |  | Attached to this report |  |  | This AOSS is functioning as designed and in accordance with the performance/maintenance requirements of 12VAC5-613. | 07/14/2021 | 12:00 AM
05/11/2021 | Alternative | Follow-Up | 166-08-241 | Northumberland | This AOSS should now return to normal function after having provided the above state routine maintenance. | Approved | EHD - Three Rivers | Farmer's Septic Service, Inc. | 1942001191 | Allen | Farmer | 1.000000 | [28 empty] | Pumped scum off of Clearstream tank and pushed down to bottom. | This AOSS should now return to normal function after having provided the above state routine maintenance. | 05/11/2021 | 12:00 PM
05/11/2021 |  | RoutineScheduled | 033-06-0321-SWP | Caroline | This AOSS is functioning as designed and in accordance with the performance/maintenance requirements of 12VAC5-613. | Approved | EHD - Rappahannock | Drainfield Solutions | 2705163102 | Michele | Ware | [9 empty] | [] | ["Attached Growth Medium","Auxiliary Filter","BlowerCompressorAerator Operation","Control Operation","Dispersal System Operation","Distribution Pump Operation","Disinfection","Effluent Screens","Level Sensor Operation","Recirculation Pump","Septic Tank Baffles","SludgeScum Accumulation"] | YES | [18 empty] | This AOSS is functioning as designed and in accordance with the performance/maintenance requirements of 12VAC5-613. |  | 12:00 AM
02/23/2021 |  | Routine/Scheduled |  | Chesapeake | This AOSS is not functioning as designed or in accordance with the performance/maintenance requirements | Pending Payment | EHD - Chesapeake | R & K Septic, Inc. | 1942001066 | Mary | VanHolten |  |  | Clearstream ATU |  | Pump |  | Drip | UV |  | ["Blower/Compressor/Aerator Operation","Control Operation","Disinfection","Dispersal System Operation","Distribution Pump Operation","Level Sensor Operation","Sludge/Scum Accumulation"] | ["Blower/Compressor/Aerator Operation","Control Operation","Dispersal System Operation","Distribution Pump Operation","Level Sensor Operation","Sludge/Scum Accumulation"] | N/A | None | Clear | 7.000000 | 3.000000 | [14 empty] | This AOSS is not functioning as designed or in accordance with the performance/maintenance requirements | 02/23/2021 | Jan 1 1900 11:00AM
05/14/2021 |  | RoutineScheduled |  | Frederick | This AOSS is functioning as designed and in accordance with the performance/maintanence requirements of 12VAC5-613 | Pending Review | EHD - Lord Fairfax | Onsite Wastewater Services - May Supply | 1942001627 | Drew | Shull | 1.000000 |  | Orenco Advantex | none | Pump | Gravity | Pad | Not Applicable |  |  |  | NA | [15 empty] | Will be sent separately | Inspected | System found to be maintained and operating per requirements. wmd alderon alarm float replaced 05/15/21 | This AOSS is functioning as designed and in accordance with the performance/maintanence requirements of 12VAC5-613 | 10/18/2021 | 09:04 AM
09/13/2021 |  | RoutineScheduled | 04-118-0003T | Charles City | This AOSS is functioning as designed and in accordance with the performance/maintenance requirements of 12VAC5-613. | Approved | EHD - Chickahominy | Hutchens Septic Services LLC | 1942001509 | Robert | Hutchens, Jr. | 1.000000 | 1500 | Advantex AX-20 |  | Gravity | Gravity | Discharge | UV |  | ["Attached Growth Medium","Control Operation","Disinfection","Dispersal System Operation","Effluent Screens","Level Sensor Operation","Recirculation Pump","SludgeScum Accumulation"] | ["Attached Growth Medium","Control Operation","Disinfection","Dispersal System Operation","Effluent Screens","Level Sensor Operation","Recirculation Pump","SludgeScum Accumulation"] | YES | None | Clear | [5 empty] | 10/22/2021 | Sample Chamber | 2.000000 | [8 empty] | This AOSS is functioning as designed and in accordance with the performance/maintenance requirements of 12VAC5-613. | 09/13/2021 | 12:00 AM
07/05/2021 |  | Reportable Incident | 234-155 | Chesapeake | This AOSS should now return to normal function after having provided the above state routine maintenance | Approved | EHD - Chesapeake | R & K Septic, Inc. | 1942001066 | Mary | VanHolten |  |  | Clearstream ATU | [6 empty] | ["BlowerCompressorAerator Operation","Control Operation"] | ["BlowerCompressorAerator Operation","Control Operation"] | N/A | [17 empty] | Replaced aerator | This AOSS should now return to normal function after having provided the above state routine maintenance | 07/05/2021 | Jan 1 1900 3:30PM
07/02/2021 |  | Follow-Up |  | Loudoun | This AOSS is functioning as designed and in accordance with the performance/Maintenance requirements of 12VAC5-613 | Pending Review | EHD - Loudoun | Mckim Construction | 1942001330 | Michelle | Mckim | 1.000000 |  | none | none | Pump | Gravity | Trenches | Not Applicable |  |  |  | NA | [15 empty] | Will be sent separately | Inspected | Lpd field was rebalanced | This AOSS is functioning as designed and in accordance with the performance/Maintenance requirements of 12VAC5-613 | 07/19/2021 | 05:59 AM
10/27/2021 |  | RoutineScheduled | 181-00-0129 (LEGACY ALT. SYSTEM) | Rockbridge | This AOSS should now return to normal function after having provided the above state routine maintenance. | Approved | EHD - Central Shenandoah | Hunter E. Ayres, General Contractor | 1942001166 | Hunter | Ayres | 1.000000 | 1000 | Sand filter, non-recirculating |  | Pump | Pressure | Drip | Not Applicable |  | ["Auxiliary Filter","Effluent Screens","Dispersal System Operation"] | ["Auxiliary Filter","Effluent Screens","Dispersal System Operation"] | YES | [17 empty] | All filters checked and cleaned. System did not need to be pumped. No apparent leaks in system or drain field area. Control panel functioning properly. Air valve in drain field area repaired. Lids properly secured. | This AOSS should now return to normal function after having provided the above state routine maintenance. | 11/01/2021 | 08:50 PM
12/01/2021 |  | Initial Visit | VAG408294 | Rockingham | This AOSS is functioning as designed and in accordance with the performance/maintenance requirements of 12VAC5-613. | Approved | EHD - Central Shenandoah | Seals Septic Service | [5 empty] | Best1 | [6 empty] | ["Septic Tank Baffles","SludgeScum Accumulation"] | ["Septic Tank Baffles","SludgeScum Accumulation"] | [18 empty] | pumped 11/15/21 | This AOSS is functioning as designed and in accordance with the performance/maintenance requirements of 12VAC5-613. | 12/01/2021 | 12:00 AM
12/01/2021 |  | RoutineScheduled | 177-10-0019-SP | Spotsylvania | This AOSS is functioning as designed and in accordance with the performance/maintenance requirements of 12VAC5-613 | Approved | EHD - Rappahannock | EcoSeptix Alliance | 1942001101 | Joe | Malloy | 1.000000 |  | EcoPod | none | Pump | Gravity | Trenches | Not Applicable |  | ["Attached Growth Medium" ,"BlowerCompressorAerator Operation"] | ["Attached Growth Medium" ,"BlowerCompressorAerator Operation"] | NA | Musty | Cloudy | [13 empty] | Will be sent separately | Inspected |  | This AOSS is functioning as designed and in accordance with the performance/maintenance requirements of 12VAC5-613 | 01/05/2022 | 01:41 PM
01/13/2021 |  | Routine/Scheduled | 124-STS-2379 | Fairfax | This AOSS is functioning as designed and in accordance with the performance/maintenance requirements of 12VAC5-613 | Approved | EHD - Fairfax | SES Mid Atlantic | 1942001203 | Michael | Green |  |  | Delta Environmental Products, DF Series |  |  |  |  | Not Applicable |  | ["Auxiliary Filter","Blower/Compressor/Aerator Operation"] | ["Auxiliary Filter","Blower/Compressor/Aerator Operation"] | N/A | Musty | Clear | [15 empty] | Pump Amps 10.50 ETM 3000hrs Cycles 24907 Water Meter Reading 408450 Septic Sludge 2" Scum 0.25 ATU Sludge 0 Scum 0 Pump Sludge 3" Scum 0 On 7 mins 10 secs Off 1 hr 53 mins | This AOSS is functioning as designed and in accordance with the performance/maintenance requirements of 12VAC5-613 | 01/13/2021 | Jan 1 1900 11:30AM
01/13/2021 |  | Reportable Incident |  | Frederick | This AOSS should now return to normal function after having provided the above state routine maintenance. | Pending Review | EHD - Lord Fairfax | POWELLS PLUMBING, INC. | 1942001036 | Kurt | Holthaus | [9 empty] | ["Distribution Pump Operation"] | ["Distribution Pump Operation"] | NO | [18 empty] | This AOSS should now return to normal function after having provided the above state routine maintenance. | 01/15/2021 | 01:37 PM
05/07/2021 |  | RoutineScheduled | 099-06-0252-SWP | King George | This alternative discharging system is functioning as designed and in accordance with the performance/maintenance requirements of 12VAC5-640 | Approved | EHD - Rappahannock | Dominion Septic, Inc | 1942001068 | David | Stewart | 1.000000 |  | Ecoflo | none | Pump | Gravity | Pad | Not Applicable |  | ["Dispersal System Operation" ,"Distribution Pump Operation" ,"Level Sensor Operation" ,"Septic Tank Baffles" ,"SludgeScum Accumulation" ,"Attached Growth Medium"] | ["Dispersal System Operation" ,"Distribution Pump Operation" ,"Level Sensor Operation" ,"Septic Tank Baffles" ,"SludgeScum Accumulation" ,"Attached Growth Medium"] | NA | None | Clear | [13 empty] | Will be sent separately | Inspected | Routine inspection. | This alternative discharging system is functioning as designed and in accordance with the performance/maintenance requirements of 12VAC5-640 | 05/19/2021 | 11:07 AM
09/09/2021 |  | Routine/Scheduled | 175-04-0857 | Prince William | This AOSS is functioning as designed and in accordance with the performance/maintenance requirements of 12VAC5-613. | Approved | EHD - Prince William | SES Mid Atlantic | 1942001203 | Michael | Green |  |  | Orenco Advantex |  |  |  |  | Not Applicable |  | ["Attached Growth Medium","Effluent Screens","Recirculation Pump"] | ["Attached Growth Medium","Effluent Screens","Recirculation Pump"] | YES | Musty | Clear | [15 empty] | Pump Amps 9.78/10.32 Septic Sludge 4" Scum 1" ATU Sludge 6" Scum 0 Pump Sludge 2" Scum 0 | This AOSS is functioning as designed and in accordance with the performance/maintenance requirements of 12VAC5-613. | 09/09/2021 | 01:12 PM
05/15/2021 |  | RoutineScheduled | S16-111-0086 | Botetourt | This AOSS is functioning as designed and in accordance with the performance/maintenance requirements of 12VAC5-613. | Approved | EHD - Alleghany-Roanoke | The Creighton Companies, LLC | 1942001001 | J.J. | Keith | 1.000000 | 1000 | BioMicrobics MicroFast |  | Gravity | Gravity | Trenches |  |  | ["None"] | ["None"] | [18 empty] | Annual inspection. The septic tank is not full. There is about two feet of water in septic tank. No water in treatment unit. The blower is running. Cleaned blower air filter. | This AOSS is functioning as designed and in accordance with the performance/maintenance requirements of 12VAC5-613. | 05/19/2021 | Jan 1 1900 7:03PM
09/09/2021 |  | RoutineScheduled | 061-17-493 | Fauquier | This AOSS is functioning as designed and in accordance with the performance/maintenance requirements of 12VAC5-613. | Approved | EHD - Rappahannock-Rapidan | Triple R Construction Co., Inc. | 1942001108 | Charles | Seamon | 2.000000 |  | Septic/ Microfast | Pump Tank | Pump | Gravity | Trenches | Not Applicable |  | ["BlowerCompressorAerator Operation","Other"] | ["BlowerCompressorAerator Operation","Other"] | NA | [17 empty] | Septic-4"sludge 2"scum/ Microfast-2"sludge/ Pump Tank-0"sludge/ No pump out needed at this time/ Blower air filter cleaned/ Pump cnts-789 ETM-87h 14m/ High cnts-15/ Controls, floats and alarm working properly. No breakout or spongy areas on the drainfield but the grass is high and recommend the grass to be cut. | This AOSS is functioning as designed and in accordance with the performance/maintenance requirements of 12VAC5-613. |  | 12:00 AM
08/11/2021 |  | RoutineScheduled | 099-10-0066-SP | King George | This AOSS is not functioning as designed or in accordance with the performance/Maintenance requirements | Approved | EHD - Rappahannock | EcoSeptix Alliance | 1942001060 | Rob | Martin | 1.000000 |  | Ecoflo | none | Pump | Gravity | Pad | Not Applicable |  | ["Effluent Screens" ,"Attached Growth Medium"] | ["Effluent Screens" ,"Attached Growth Medium"] | YES | Musty | Clear | [13 empty] | Will be sent separately | Inspected | The peat in the Ecoflo module is saturated. Peat replacement is recommended. The area around the tanks and around the drainfield is overgrown with tree saplings. We recommend removing these trees. | This AOSS is not functioning as designed or in accordance with the performance/Maintenance requirements | 10/06/2021 | 10:54 AM
04/14/2021 |  | Routine/Scheduled |  | Warren | This AOSS should now return to normal function after having provided the above state routine maintenance. | Pending Review | EHD - Lord Fairfax | POWELLS PLUMBING, INC. | 1942001036 | Kurt | Holthaus | 1.000000 | 1250 | Microfast |  | Pump | Pressure | Drip |  | 450.000000 | ["Auxiliary Filter","Level Sensor Operation"] | ["Auxiliary Filter","Level Sensor Operation"] | N/A | [18 empty] | This AOSS should now return to normal function after having provided the above state routine maintenance. | 05/14/2021 | 11:14 AM
10/21/2021 |  | RoutineScheduled | 033-STS-89023 | Caroline | This AOSS is functioning as designed and in accordance with the performance/Maintenance requirements of 12VAC5-613 | Approved | EHD - Rappahannock | EcoSeptix Alliance | 1942001101 | Joe | Malloy |  |  | Orenco Advantex | none | Pump | Gravity | Trenches | Not Applicable |  |  |  | NA | Musty | Clear | [13 empty] | Will be sent separately | Inspected | 90-Day Inspection | This AOSS is functioning as designed and in accordance with the performance/Maintenance requirements of 12VAC5-613 | 12/01/2021 | 07:33 AM
12/31/2021 |  | RoutineScheduled | 110-Discharge-6299 Wilderness Rd. | Bland | This alternative discharging system is functioning as designed and in accordance with the performance/maintenance requirements of 12VAC5-640. | Approved | EHD - Mount Rogers | S.E.P.T.I.C., Inc. | 1942001097 | Denny | Deel |  |  | Norweco |  | Gravity | Gravity | Discharge | Chlorination | 200.000000 | ["BlowerCompressorAerator Operation","Disinfection","Dispersal System Operation","Control Operation","SludgeScum Accumulation"] | ["BlowerCompressorAerator Operation","Disinfection","Dispersal System Operation","Control Operation","SludgeScum Accumulation"] | YES | Musty | Clear | [15 empty] | 3 Chlorine 7 Dechlorine | This alternative discharging system is functioning as designed and in accordance with the performance/maintenance requirements of 12VAC5-640. | 12/31/2021 | 12:00 AM
04/08/2021 |  | RoutineScheduled |  | Shenandoah | This AOSS is functioning as designed and in accordance with the performance/maintenance requirements of 12VAC5-613. | Pending Review | EHD - Lord Fairfax | Larry Royston Septic Service, LLC | 2705110225 | Larry | Royston | [9 empty] | ["None"] | ["None"] | YES | [16 empty] | Inspected |  | This AOSS is functioning as designed and in accordance with the performance/maintenance requirements of 12VAC5-613. | 04/08/2021 | 10:50 AM
05/17/2021 |  | Initial Visit | 015-STS-335908 | Augusta | This AOSS is functioning as designed and in accordance with the performance/maintenance requirements of 12VAC5-613 | Approved | EHD - Central Shenandoah | Onsite Wastewater Services - May Supply | 1942001627 | Drew | Shull | 1.000000 |  | Orenco Advantex | none | Pump | Gravity | Trenches | Not Applicable |  |  |  | NA | None | Clear | [13 empty] | Will be sent separately | Inspected | INSPECTED ON 05/17/2021 BY DKS. | This AOSS is functioning as designed and in accordance with the performance/maintenance requirements of 12VAC5-613 | 06/15/2022 | 01:15 PM
02/25/2021 |  | Routine/Scheduled | 09-120-0158A | Chesterfield | This AOSS is functioning as designed and in accordance with the performance/maintenance requirements of 12VAC5-613 | Approved | EHD - Chesterfield | Madison Environmental LLC | 1942001333 | Larry | Madison, Jr. | 1.000000 |  | Bionest |  | Gravity |  |  |  |  | ["Septic Tank Baffles"] | ["Septic Tank Baffles"] | N/A | [18 empty] | This AOSS is functioning as designed and in accordance with the performance/maintenance requirements of 12VAC5-613 | 02/25/2021 | Jan 1 1900 2:00PM
12/28/2021 |  | Initial Visit | 041-STS-260564 | Chesterfield | This AOSS is not functioning as designed or in accordance with the performance/maintenance requirements. | Approved | EHD - Chesterfield | Miller’s Septic Service | 1942001468 | Kevin | Blasing | 10.000000 | 1000 | None | None | Gravity | Gravity | Trenches | Not Applicable | 450.000000 | ["Septic Tank Baffles","SludgeScum Accumulation"] | ["Septic Tank Baffles","SludgeScum Accumulation"] | N/A | [16 empty] | Pumped Out | Septic Tank has partial collapse of the top of the tank - requires replacement. | This AOSS is not functioning as designed or in accordance with the performance/maintenance requirements. | 12/29/2021 | Jan 1 1900 7:45AM
01/23/2021 |  | RoutineScheduled | SD-96-156 | Culpeper | This AOSS is functioning as designed and in accordance with the performance/maintenance requirements of 12VAC5-613. | Approved | EHD - Rappahannock-Rapidan | Wastemaster Inc |  | Timothy | Jenkins | 2.000000 |  | Recirculating Sand Filter |  | Pump | Gravity | Discharge | Chlorination |  | [] | [] |  | Septic | Dark Brown | 6.100000 | 2.400000 |  | 1.300000 |  | 01/23/2021 |  | 54.000000 |  |  | 47.500000 |  |  | Attached to this report |  |  | This AOSS is functioning as designed and in accordance with the performance/maintenance requirements of 12VAC5-613. | 02/05/2021 | 02:25 PM
07/19/2021 |  | Routine/Scheduled | 234-14-258 | Chesapeake | This AOSS is functioning as designed and in accordance with the performance/maintenance requirements of 12VAC5-613 | Approved | EHD - Chesapeake | R & K Septic, Inc. | 1942001066 | Mary | VanHolten |  |  | Clearstream ATU |  | Pump |  | Pad |  |  | ["BlowerCompressorAerator Operation","Control Operation","Dispersal System Operation","Distribution Pump Operation","Level Sensor Operation","SludgeScum Accumulation"] | ["BlowerCompressorAerator Operation","Control Operation","Dispersal System Operation","Distribution Pump Operation","Level Sensor Operation","SludgeScum Accumulation"] | N/A | None | Clear | 7.620000 | 4.000000 | [14 empty] | This AOSS is functioning as designed and in accordance with the performance/maintenance requirements of 12VAC5-613 | 07/19/2021 | Jan 1 1900 9:15AM
06/08/2021 |  | RoutineScheduled | 177-STS-88728 | Spotsylvania | This AOSS is functioning as designed and in accordance with the performance/Maintenance requirements of 12VAC5-613 | Approved | EHD - Rappahannock | EcoSeptix Alliance | 1942001101 | Joe | Malloy | 1.000000 |  | EZ Treat Sandfilter | none | Pump | Gravity | Trenches | Not Applicable |  |  |  | NO | Musty | Clear | [13 empty] | Will be sent separately | Inspected | 90-DAY INSPECTION | This AOSS is functioning as designed and in accordance with the performance/Maintenance requirements of 12VAC5-613 | 10/06/2021 | 10:54 AM
11/10/2021 |  |  | 14-192-113 | Tazewell | This AOSS is functioning as designed and in accordance with the performance/maintenance requirements of 12VAC5-613. | Approved | EHD - Cumberland Plateau | S.E.P.T.I.C., Inc. | 1942001097 | Denny | Deel | [9 empty] | [] | [] | [8 empty] | 11/10/2021 | [7 empty] | Attached to this report |  | BOD: BDL TSS: BDL | This AOSS is functioning as designed and in accordance with the performance/maintenance requirements of 12VAC5-613. | 11/10/2021 | 12:00 AM
06/25/2021 |  |  | 124-STS-2379 | Fairfax | This AOSS is functioning as designed and in accordance with the performance/maintenance requirements of 12VAC5-613. | Approved | EHD - Fairfax |  |  | James | Kleindl | 3.000000 | 1500 septic | puraflo |  | Pump | Gravity | Trenches | Not Applicable |  | ["Effluent Screens"] | ["Effluent Screens"] | YES | [18 empty] | This AOSS is functioning as designed and in accordance with the performance/maintenance requirements of 12VAC5-613. |  | 12:00 AM
12/27/2021 |  | Follow-Up |  | Loudoun | This AOSS is functioning as designed and in accordance with the performance/maintenance requirements of 12VAC5-613 | Pending Review | EHD - Loudoun | Mckim Septic and Pumping | 1942001330 | Michelle | Mckim | 1.000000 |  | none | none | Gravity | Gravity |  | Not Applicable |  |  |  | NA | [15 empty] | Will be sent separately | Inspected | On this property the conveyance line, d-box and header lines were replaced and inspected by LCH. At this time the septic system is in working condition | This AOSS is functioning as designed and in accordance with the performance/maintenance requirements of 12VAC5-613 | 01/07/2022 | 02:21 PM
01/19/2021 |  | Reportable Incident | {FIPSCode}-STS-28596 | New Kent | This AOSS is functioning as designed and in accordance with the performance/maintenance requirements of 12VAC5-613 | Approved | EHD - Chickahominy | Miller’s Septic Service | 1942001063 | K.R. Trapper | Davis | 1.000000 | 1500 | Orenco Advantex | None | Pump | Gravity | Trenches | Not Applicable | 450.000000 |  | ["Attached Growth Medium","Control Operation","Dispersal System Operation","Distribution Pump Operation","Effluent Screens","Level Sensor Operation","Recirculation Pump","Septic Tank Baffles","Sludge/Scum Accumulation"] | YES | Musty | Clear | [15 empty] | Alarm Event - last service conducted March 2020 Alarm caused by recirculation low level, caused by clogged RSV RSV, Recirc Pump, Effluent screen serviced. Treatment Module - media drapes & spray grid serviced - original media - recommend replacement / upgrade to new. Pump Tank - normal level - pump, float sensors & controls operating Distribution box - concrete - intact - one lateral partially root clogged. | This AOSS is functioning as designed and in accordance with the performance/maintenance requirements of 12VAC5-613 | 01/20/2021 | Jan 1 1900 8:15AM
06/25/2021 |  | Routine/Scheduled | 234-03-11158 | Chesapeake | This AOSS is functioning as designed and in accordance with the performance/maintenance requirements of 12VAC5-613 | Approved | EHD - Chesapeake | R & K Septic, Inc. | 1942001066 | Mary | VanHolten |  |  | Whitewater ATU | [6 empty] | ["BlowerCompressorAerator Operation","Control Operation","Dispersal System Operation","Level Sensor Operation","SludgeScum Accumulation"] | ["BlowerCompressorAerator Operation","Control Operation","Dispersal System Operation","Level Sensor Operation","SludgeScum Accumulation"] | N/A | None | Clear | 7.000000 | 3.000000 | [14 empty] | This AOSS is functioning as designed and in accordance with the performance/maintenance requirements of 12VAC5-613 | 06/25/2021 | Jan 1 1900 3:45PM
10/27/2021 |  | RoutineScheduled |  | Frederick | This AOSS is functioning as designed and in accordance with the performance/maintenance requirements of 12VAC5-613. | Pending Review | EHD - Lord Fairfax | Combs Wastewater Management LLC | 1942001353 | Amy | Combs | 2.000000 |  | Norweco Drip |  | Pump | Gravity | Drip | Not Applicable | 450.000000 | ["None"] | ["Auxiliary Filter","BlowerCompressorAerator Operation","Control Operation","Dispersal System Operation","Distribution Pump Operation","Effluent Screens","Level Sensor Operation","Septic Tank Baffles","SludgeScum Accumulation"] | YES | [18 empty] | This AOSS is functioning as designed and in accordance with the performance/maintenance requirements of 12VAC5-613. | 10/28/2021 | 12:00 AM
09/13/2021 |  | RoutineScheduled |  | Warren | This AOSS is functioning as designed and in accordance with the performance/Maintenance requirements of 12VAC5-613 | Pending Review | EHD - Lord Fairfax | Cubbage Septic Solutions LLC | 1942001021 | Harrison | Cubbage | 1.000000 |  | Biomicrobics MicroFAST | none | Pump | Gravity | Drip | Not Applicable |  | ["Auxiliary Filter" ,"BlowerCompressorAerator Operation"] | ["BlowerCompressorAerator Operation" ,"Auxiliary Filter"] | NA | [15 empty] | Will be sent separately | Inspected | Drainfield still seems soggy but no leaks when pump operational | This AOSS is functioning as designed and in accordance with the performance/Maintenance requirements of 12VAC5-613 | 12/26/2021 | 11:36 AM
10/07/2021 |  | Follow-Up |  | Loudoun | This AOSS is functioning as designed and in accordance with the performance/Maintenance requirements of 12VAC5-613 | Pending Review | EHD - Loudoun | Mckim Construction | 1942001330 | Michelle | Mckim | 1.000000 |  | Puraflo | none | Pump | Gravity | Trenches | Not Applicable |  |  |  | NA | [15 empty] | Will be sent separately | Inspected | Peat fiber was replaced and septic system is in working condition | This AOSS is functioning as designed and in accordance with the performance/Maintenance requirements of 12VAC5-613 | 11/19/2021 | 01:13 PM
08/16/2021 |  | RoutineScheduled |  | Warren | This AOSS is functioning as designed and in accordance with the performance/maintenance requirements of 12VAC5-613. | Pending Payment | EHD - Lord Fairfax | Jerlyn Soution | 1942001008 | Jeremy | Ferguson | 1.000000 | 1500 | Advantex |  | Pump | Gravity | Trenches | Not Applicable | 100.000000 | ["Attached Growth Medium","Effluent Screens"] | ["Attached Growth Medium","Effluent Screens"] | YES |  | Clear | [15 empty] | This system does not require to be tested. The system was cleaned (Sheets) and recir filter. | This AOSS is functioning as designed and in accordance with the performance/maintenance requirements of 12VAC5-613. | 08/21/2021 | 11:00 AM
06/27/2021 |  | Follow-Up | SD-09-069 | Fauquier | This alternative discharging system is not functioning as designed or in accordance with the performance/maintenance requirements of 12VAC5-640. | Approved | EHD - Rappahannock-Rapidan | Inboden Environmental Services, Inc | 1942001173 | Darrin | Plauger | [9 empty] | [] | [] | [8 empty] | 05/27/2021 |  | 37.000000 |  |  | 19.600000 |  |  |  |  | Will revisit to investigate and resample. We think BOD sample was contaminated with dechlor | This alternative discharging system is not functioning as designed or in accordance with the performance/maintenance requirements of 12VAC5-640. | 06/15/2021 | 01:40 PM
12/06/2021 |  | Routine/Scheduled | 153-STS-20282 | Prince William | This AOSS is functioning as designed and in accordance with the performance/maintenance requirements of 12VAC5-613. | Approved | EHD - Prince William | SES Mid Atlantic | 1942001203 | Michael | Green |  |  | Biomicrobics MicroFAST |  |  |  |  | Not Applicable |  | ["Auxiliary Filter","BlowerCompressorAerator Operation"] | ["Auxiliary Filter","BlowerCompressorAerator Operation"] | N/A | Musty | Clear | [15 empty] | Pump Amps 11.23 ETM 160 hrs Cycles 1587 Water Meter Reading 95300 Septic Sludge 4" Scum 2" ATU Sludge 4" Scum 0 Pump Sludge 2" Scum 0 | This AOSS is functioning as designed and in accordance with the performance/maintenance requirements of 12VAC5-613. | 12/06/2021 | 11:20 AM
02/25/2021 | Alternative | Routine/Scheduled | 136-16-0068 | Gloucester | This AOSS is functioning as designed and in accordance with the performance/maintenance requirements of 12VAC5-613. | Approved | EHD - Three Rivers | Farmer's Septic Service, Inc. | 1942001191 | Allen | Farmer | 1.000000 | [8 empty] | ["Blower/Compressor/Aerator Operation","Control Operation","Distribution Pump Operation","Effluent Screens","Level Sensor Operation","Sludge/Scum Accumulation"] | ["Blower/Compressor/Aerator Operation","Control Operation","Distribution Pump Operation","Effluent Screens","Level Sensor Operation","Sludge/Scum Accumulation"] | N/A | [17 empty] | Serviced system. Checked the pump, panel, & floats (ok). Cleaned the filter in the Clearstream. Changed the filter in the aerator and changed the diffuser in the Clearstream. Timer is set to 2 minutes every 2 hours. | This AOSS is functioning as designed and in accordance with the performance/maintenance requirements of 12VAC5-613. | 02/25/2021 | 12:00 PM
07/08/2021 |  | RoutineScheduled | 177-07-0349 SWP | Spotsylvania | This AOSS is functioning as designed and in accordance with the performance/maintenance requirements of 12VAC5-613. | Approved | EHD - Rappahannock | Drainfield Solutions | 2705163102 | Michele | Ware | 2.000000 |  | Advantex | [6 empty] | [] | ["Attached Growth Medium","Auxiliary Filter","Control Operation","Dispersal System Operation","Distribution Pump Operation","Effluent Screens","Level Sensor Operation","Recirculation Pump","Septic Tank Baffles","SludgeScum Accumulation","Other"] | YES | [18 empty] | This AOSS is functioning as designed and in accordance with the performance/maintenance requirements of 12VAC5-613. | 01/19/2022 | 12:00 AM
03/25/2021 |  | RoutineScheduled | 107-07-0371 | Augusta | This AOSS is functioning as designed and in accordance with the performance/maintenance requirements of 12VAC5-613. | Approved | EHD - Central Shenandoah | Onsite Wastewater Services - May Supply | 1942001627 | Drew | Shull | 1.000000 |  | Biomicrobics MicroFAST | none | Pump | Pressure | Drip | Not Applicable |  |  |  | NA | Musty | Clear | [13 empty] | Will be sent separately | Inspected | System maintained and functioning per requirements. | This AOSS is functioning as designed and in accordance with the performance/maintenance requirements of 12VAC5-613. | 08/25/2021 | 09:52 AM
02/10/2021 |  | RoutineScheduled | 033-17-0128-SP | Caroline | This AOSS is functioning as designed and in accordance with the performance/Maintenance requirements of 12VAC5-613 | Approved | EHD - Rappahannock | EcoSeptix Alliance | 1942001060 | Rob | Martin | 1.000000 |  | Biomicrobics MicroFAST | none | Pump | Gravity | Drip | Not Applicable |  | ["BlowerCompressorAerator Operation" ,"Auxiliary Filter" ,"Dispersal System Operation" ,"Distribution Pump Operation"] | ["Distribution Pump Operation" ,"Auxiliary Filter" ,"BlowerCompressorAerator Operation" ,"Dispersal System Operation"] | NA | [15 empty] | Will be sent separately | Inspected |  | This AOSS is functioning as designed and in accordance with the performance/Maintenance requirements of 12VAC5-613 | 04/09/2021 | 03:25 PM
05/12/2021 |  | RoutineScheduled |  | Pulaski | This AOSS is functioning as designed and in accordance with the performance/maintenance requirements of 12VAC5-613. | Pending Payment | EHD - New River | R & R Enterprises, Inc | 1942001111 | William | Robinson | 1.000000 | 1000 | Microfast |  | Gravity | Gravity | Trenches | Not Applicable |  | ["on"] | ["on"] | NA | None | Clear | [5 empty] | 05/13/2021 | Sample Chamber | [6 empty] | Attached to this report | Inspected |  | This AOSS is functioning as designed and in accordance with the performance/maintenance requirements of 12VAC5-613. | 05/13/2021 | 12:00 PM
08/26/2021 |  | RoutineScheduled |  | Shenandoah | This AOSS is not functioning as designed or in accordance with the performance/maintenance requirements. | Pending Review | EHD - Lord Fairfax | Inboden Environmental Services, Inc | 1942001173 | Darrin | Plauger | [9 empty] | [] | [] |  | Musty |  | 7.700000 |  |  |  |  | 08/26/2021 |  | 51.000000 | [7 empty] | will resample within 90 days | This AOSS is not functioning as designed or in accordance with the performance/maintenance requirements. | 09/14/2021 | 10:15 AM
09/24/2021 | Alternative | Routine/Scheduled | 061-STS-22547 | Fauquier | This AOSS is functioning as designed and in accordance with the performance/maintenance requirements of 12VAC5-613. | Approved | EHD - Rappahannock-Rapidan | SES Mid Atlantic | 1942001203 | Michael | Green |  |  | Biomicrobics MicroFAST |  |  |  |  | Not Applicable |  | ["BlowerCompressorAerator Operation"] | ["BlowerCompressorAerator Operation"] | N/A | Musty | Clear | [15 empty] | Pump Amps 9.44 Septic Sludge 2" Scum 0 ATU Sludge 0 Scum 0 Pump Sludge 0 Scum 0 | This AOSS is functioning as designed and in accordance with the performance/maintenance requirements of 12VAC5-613. | 09/24/2021 | 12:15 PM
11/22/2021 |  | RoutineScheduled | 107-08-0123 | Augusta | This AOSS is functioning as designed and in accordance with the performance/maintenance requirements of 12VAC5-613 | Approved | EHD - Central Shenandoah | Onsite Wastewater Services - May Supply | 1942001627 | Drew | Shull | 1.000000 |  | Biomicrobics MicroFAST | none | Pump | Pressure | Drip | Not Applicable |  |  |  | NA | [15 empty] | Will be sent separately | Inspected |  | This AOSS is functioning as designed and in accordance with the performance/maintenance requirements of 12VAC5-613 | 06/09/2022 | 04:10 PM
07/30/2021 |  | Reportable Incident | 175-17-0042 | Prince William | This AOSS should now return to normal function after having provided the above state routine maintenance | Approved | EHD - Prince William | SES Mid Atlantic | 1942001203 | Michael | Green | [9 empty] | ["Level Sensor Operation"] | ["Level Sensor Operation"] | N/A | [17 empty] | Replaced low water float. | This AOSS should now return to normal function after having provided the above state routine maintenance | 07/30/2021 | 04:00 PM
05/13/2021 |  | RoutineScheduled | 154-16-0014 | Louisa | This AOSS is functioning as designed and in accordance with the performance/maintenance requirements of 12VAC5-613. | Approved | EHD - Blue Ridge | Alternative Systems Inspection Services, LLC | 1942001047 | Wesley | Basore | 1.000000 | 500 | Norweco 960 |  | Pump | Pressure | Mound | Not Applicable | 150.000000 | ["BlowerCompressorAerator Operation","Control Operation","Distribution Pump Operation","Dispersal System Operation","Effluent Screens","Level Sensor Operation","SludgeScum Accumulation"] | ["BlowerCompressorAerator Operation","Control Operation","Dispersal System Operation","Distribution Pump Operation","Effluent Screens","Level Sensor Operation","SludgeScum Accumulation"] | YES | [18 empty] | This AOSS is functioning as designed and in accordance with the performance/maintenance requirements of 12VAC5-613. | 05/19/2021 | 07:25 PM
06/12/2021 |  | RoutineScheduled | 124-STS-2379 | Rockingham | This AOSS is functioning as designed and in accordance with the performance/maintenance requirements of 12VAC5-613. | Rejected | EHD - Central Shenandoah | dovel enterprises |  | jerry | dovel | 1.000000 | I 1000 |  |  | Pump | Gravity | Discharge | Chlorination |  | [] | [] | [19 empty] | This AOSS is functioning as designed and in accordance with the performance/maintenance requirements of 12VAC5-613. | 07/03/2021 | 12:00 AM
12/29/2021 |  | RoutineScheduled | 177-09-0242-SP | Spotsylvania | This AOSS is functioning as designed and in accordance with the performance/maintenance requirements of 12VAC5-613 | Approved | EHD - Rappahannock | Dominion Septic, Inc | 1942001403 | Isail | Marquez | 1.000000 |  | none | none | Pump | Gravity | Trenches | Not Applicable |  | ["Control Operation" ,"Effluent Screens" ,"Level Sensor Operation"] | ["Control Operation" ,"Effluent Screens" ,"Level Sensor Operation"] | YES | None | Clear | [13 empty] | Will be sent separately | Inspected | Found filter in septic tank clogged up cleaned at time of inspection. Got 28 gum but another of water was still coming in from septic tank. | This AOSS is functioning as designed and in accordance with the performance/maintenance requirements of 12VAC5-613 | 01/07/2022 | 06:18 AM
06/21/2021 |  | RoutineScheduled |  | Loudoun | This AOSS is functioning as designed and in accordance with the performance/maintanence requirements of 12VAC5-613 | Approved | EHD - Loudoun | SES Mid Atlantic, LLC | 1942001203 | James | Green | 1.000000 |  | Biomicrobics MicroFAST | none | Pump | Gravity | Drip | Not Applicable |  | ["BlowerCompressorAerator Operation" ,"Auxiliary Filter"] | ["BlowerCompressorAerator Operation" ,"Auxiliary Filter"] | NA | [15 empty] | Will be sent separately | Inspected | Components marked Fully Inspected are done so at the request of the LCHD but do not include the uncovering or physical removal of buried or submerged components such as pumps, floats, diffusers etc, nor inspection of the interior or exterior of tanks, boxes, valves or other buried components for leaks, structural defects or other abnormalities. | This AOSS is functioning as designed and in accordance with the performance/maintanence requirements of 12VAC5-613 | 07/15/2021 | 11:12 AM
09/29/2021 |  | RoutineScheduled | 177-STS-87640 | Spotsylvania | This AOSS is not functioning as designed or in accordance with the performance/maintanence requirements | Approved | EHD - Rappahannock | Dominion Septic, Inc | 1942001403 | Isail | Marquez | 1.000000 |  | none | none | Gravity | Gravity | Trenches | Not Applicable |  | ["BlowerCompressorAerator Operation" ,"Control Operation" ,"Level Sensor Operation"] | ["Level Sensor Operation" ,"BlowerCompressorAerator Operation" ,"Control Operation"] | NA | Pungent | Dark Brown | [13 empty] | Will be sent separately | Inspected | Water quality not good due to homeowner taking antibiotics and flushing leftover medicine down the drain. Recommended to get tank pumped out and washing down media to start new bacteria to grow. Will send a proposal. | This AOSS is not functioning as designed or in accordance with the performance/maintanence requirements | 10/04/2021 | 05:48 AM
03/31/2021 |  | RoutineScheduled |  | Loudoun | This alternative discharging system is functioning as designed and in accordance with the performance/maintenance requirements of 12VAC5-640 | Pending Review | EHD - Loudoun | Mckim Construction | 1942001330 | Michelle | Mckim | 1.000000 |  | none | none | Pump | Gravity | Drip | Not Applicable |  |  |  | NA | [15 empty] | Will be sent separately | Inspected |  | This alternative discharging system is functioning as designed and in accordance with the performance/maintenance requirements of 12VAC5-640 | 04/14/2021 | 04:27 PM
11/03/2021 |  | Routine/Scheduled | 149-STS-10375 | Prince George | This AOSS is functioning as designed and in accordance with the performance/maintenance requirements of 12VAC5-613. | Approved | EHD - Crater | Madison Environmental LLC | 1942001333 | Larry | Madison, Jr. | 2.000000 |  | Clearstream ATU |  | Pump | Gravity | Trenches |  |  | ["BlowerCompressorAerator Operation","Control Operation","Distribution Pump Operation","Level Sensor Operation","Septic Tank Baffles","SludgeScum Accumulation"] | ["BlowerCompressorAerator Operation","Control Operation","Distribution Pump Operation","Level Sensor Operation","Septic Tank Baffles","SludgeScum Accumulation"] | N/A | [18 empty] | This AOSS is functioning as designed and in accordance with the performance/maintenance requirements of 12VAC5-613. | 11/03/2021 | Jan 1 1900 4:07PM
04/09/2021 |  | Routine/Scheduled | 175-14-0482 | Prince William | This AOSS is functioning as designed and in accordance with the performance/maintenance requirements of 12VAC5-613 | Approved | EHD - Prince William | SES Mid Atlantic | 1942001203 | Michael | Green |  |  | Biomicrobics MicroFAST |  |  |  |  | Not Applicable |  | ["BlowerCompressorAerator Operation"] | ["BlowerCompressorAerator Operation"] | N/A | Musty | Clear | [15 empty] | Pump Amps 8.35 ETM 175.96 Cycles 7918 Septic Sludge 4" Scum 5" ATU Sludge 2" Scum 0 Pump Sludge 0 Scum 0 | This AOSS is functioning as designed and in accordance with the performance/maintenance requirements of 12VAC5-613 | 04/09/2021 | 02:00 PM
04/22/2021 |  | RoutineScheduled | 177-17-0403-SWP | Spotsylvania | This alternative discharging system is functioning as designed and in accordance with the performance/maintenance requirements of 12VAC5-640 | Approved | EHD - Rappahannock | Dominion Septic, Inc | 1942001068 | David | Stewart | 1.000000 |  | none | none | Gravity | Gravity | Trenches | Not Applicable |  | ["Septic Tank Baffles" ,"SludgeScum Accumulation" ,"Dispersal System Operation" ,"Distribution Pump Operation" ,"BlowerCompressorAerator Operation"] | ["Septic Tank Baffles" ,"SludgeScum Accumulation" ,"Dispersal System Operation" ,"Distribution Pump Operation" ,"BlowerCompressorAerator Operation"] | NA | None | Clear | [13 empty] | Will be sent separately | Inspected | Routine inspection. Settled pipe, ATU alarm and leaks in riser have been fixed by the installer. | This alternative discharging system is functioning as designed and in accordance with the performance/maintenance requirements of 12VAC5-640 | 05/03/2021 | 05:37 AM
11/03/2021 |  | RoutineScheduled | 93-184-5002 | Scott | This AOSS is functioning as designed and in accordance with the performance/maintenance requirements of 12VAC5-613. | Approved | EHD - Lenowisco | S.E.P.T.I.C., Inc. | 1942001097 | Denny | Deel |  |  | Norweco |  | Gravity | Gravity | Mound | Chlorination | 200.000000 | ["BlowerCompressorAerator Operation","Disinfection","Dispersal System Operation","Control Operation","SludgeScum Accumulation"] | ["BlowerCompressorAerator Operation","Disinfection","Dispersal System Operation","Control Operation","SludgeScum Accumulation"] | YES | Musty | Clear | [15 empty] | 5 Chlorine 14 Dechlorine | This AOSS is functioning as designed and in accordance with the performance/maintenance requirements of 12VAC5-613. | 11/03/2021 | 12:00 AM
08/12/2021 |  | Reportable Incident | 177-10-0232-SWP | Spotsylvania | This AOSS is functioning as designed and in accordance with the performance/maintanence requirements of 12VAC5-613 | Approved | EHD - Rappahannock | Dominion Septic, Inc | 1942001068 | David | Stewart | 1.000000 |  | EcoPod | none | Pump | Gravity | Drip | Not Applicable |  |  |  | NA | [15 empty] | Will be sent separately | Inspected | Service call. Replaced failed fpz blower and replumbed intake vent properly. | This AOSS is functioning as designed and in accordance with the performance/maintanence requirements of 12VAC5-613 | 08/18/2021 | 12:20 PM
04/12/2021 |  |  | 16-183-003 | Russell | This AOSS is functioning as designed and in accordance with the performance/maintenance requirements of 12VAC5-613. | Approved | EHD - Cumberland Plateau | S.E.P.T.I.C., Inc. | 1942001097 | Denny | Deel | [9 empty] | [] | [] |  | Musty | Clear | [5 empty] | 04/12/2021 |  | 7.550000 |  |  | 1.600000 |  |  | Attached to this report |  | BOD: 7.55 TSS: 1.60 | This AOSS is functioning as designed and in accordance with the performance/maintenance requirements of 12VAC5-613. | 04/12/2021 | 12:00 AM
12/21/2021 |  | RoutineScheduled | 179-08-0005-SP | Stafford | This AOSS is functioning as designed and in accordance with the performance/maintenance requirements of 12VAC5-613 | Approved | EHD - Rappahannock | Dominion Septic, Inc | 1942001403 | Isail | Marquez | 1.000000 |  | Puraflo | none | Pump | Gravity | Trenches | Not Applicable |  | ["Control Operation" ,"Level Sensor Operation"] | ["Control Operation" ,"Level Sensor Operation"] | NA | None | Clear | [13 empty] | Will be sent separately | Inspected | Timer float is stock on, gave owner price for replacement and he agree...Will put it on schedule to replace. | This AOSS is functioning as designed and in accordance with the performance/maintenance requirements of 12VAC5-613 | 01/07/2022 | 06:18 AM
07/23/2021 |  | Reportable Incident | 179-16-0140-SWP | Stafford | This AOSS is functioning as designed and in accordance with the performance/maintenance requirements of 12VAC5-613. | Approved | EHD - Rappahannock | DCM Septic LLC | 1942001350 | Michael | Cook | 2.000000 | 1500 | [6 empty] | 600.000000 | ["BlowerCompressorAerator Operation"] | ["BlowerCompressorAerator Operation"] | [18 empty] | replaced failed blower/compressor system functioning satisfactory at this time. | This AOSS is functioning as designed and in accordance with the performance/maintenance requirements of 12VAC5-613. | 07/23/2021 | 12:00 PM
03/04/2021 |  | RoutineScheduled | 179-18-0172-DS | Stafford | This AOSS is functioning as designed and in accordance with the performance/maintenance requirements of 12VAC5-613. | Approved | EHD - Rappahannock | Wastemaster Inc |  | Timothy | Jenkins | 2.000000 |  | Advantex |  | Pump | Gravity | Discharge | UV |  | [] | [] |  | Musty | Clear | 7.100000 | 7.100000 |  |  |  | 03/04/2021 |  | 8.000000 |  | 1.000000 | 92.000000 | [5 empty] | This AOSS is functioning as designed and in accordance with the performance/maintenance requirements of 12VAC5-613. | 03/11/2021 | 12:20 PM
08/06/2021 |  | RoutineScheduled | 179-07-0108-SWP | Stafford | This AOSS is functioning as designed and in accordance with the performance/maintanence requirements of 12VAC5-613 | Approved | EHD - Rappahannock | Dominion Septic, Inc | 1942001068 | David | Stewart | 1.000000 |  | Puraflo | none | Pump | Gravity | Trenches | Not Applicable |  | ["Distribution Pump Operation" ,"Level Sensor Operation" ,"Recirculation Pump" ,"Dispersal System Operation" ,"Attached Growth Medium" ,"Septic Tank Baffles" ,"SludgeScum Accumulation"] | ["Distribution Pump Operation" ,"Level Sensor Operation" ,"Recirculation Pump" ,"Dispersal System Operation" ,"Attached Growth Medium" ,"Septic Tank Baffles" ,"SludgeScum Accumulation"] | NA | None | Clear | [13 empty] | Will be sent separately | Inspected | Routine inspection. Septic tank was barely in high level due to clogged effluent filter. Effluent filter was alarming. Cleaned filter. | This AOSS is functioning as designed and in accordance with the performance/maintanence requirements of 12VAC5-613 | 08/18/2021 | 12:20 PM
05/08/2021 |  | RoutineScheduled | 136-02-0617 | Gloucester | This AOSS should now return to normal function after having provided the above state routine maintenance. | Approved | EHD - Three Rivers | Onsite Maintenance Team | 1942001039 | Corey | Braxton | 3.000000 |  | Advantex AX20 |  | Pump | Gravity | Trenches |  | 200.000000 | [] | ["Attached Growth Medium","Control Operation","Distribution Pump Operation","Level Sensor Operation","Recirculation Pump"] |  | Musty | Clear | 7.230000 | 4.000000 | [14 empty] | This AOSS should now return to normal function after having provided the above state routine maintenance. | 05/08/2021 | 12:00 AM
03/04/2021 |  | RoutineScheduled |  | Loudoun | This alternative discharging system is functioning as designed and in accordance with the performance/maintenance requirements of 12VAC5-640 | Pending Review | EHD - Loudoun | SES MidAtlantic LLC | 1942001203 | James | Green | 1.000000 |  | Delta Environmental Products, DF Series | none | Pump | Gravity | Trenches | Not Applicable |  | ["BlowerCompressorAerator Operation"] | ["BlowerCompressorAerator Operation"] | NA | [15 empty] | Will be sent separately | Inspected | Components marked Fully Inspected are done so at the request of the LCHD but do not include the uncovering or physical removal of buried or submerged components such as pumps, floats, diffusers etc, nor inspection of the interior or exterior of tanks, boxes, valves or other buried components for leaks, structural defects or other abnormalities. | This alternative discharging system is functioning as designed and in accordance with the performance/maintenance requirements of 12VAC5-640 | 04/15/2021 | 09:00 AM
05/06/2021 |  | Initial Visit | 015-STS-336265 | Augusta | This AOSS is functioning as designed and in accordance with the performance/maintenance requirements of 12VAC5-613. | Approved | EHD - Central Shenandoah | Onsite Wastewater Services - May Supply | 1942001627 | Drew | Shull |  |  | Orenco Advantex | none | Gravity | Gravity |  | Not Applicable |  |  |  | NA | None | Clear | [13 empty] | Will be sent separately | Inspected | SYSTEM STARTUP 05/06/21 | This AOSS is functioning as designed and in accordance with the performance/maintenance requirements of 12VAC5-613. | 10/18/2021 | 09:04 AM
02/11/2021 |  | RoutineScheduled | 179-09-0078-SWP | King George | This alternative discharging system is functioning as designed and in accordance with the performance/maintenance requirements of 12VAC5-640 | Approved | EHD - Rappahannock | EcoSeptix Alliance | 1942001101 | Joe | Malloy | 1.000000 |  | Puraflo | none | Pump | Gravity | Pad | Not Applicable |  | ["SludgeScum Accumulation" ,"Effluent Screens" ,"Attached Growth Medium"] | ["Effluent Screens" ,"Attached Growth Medium"] | YES | [15 empty] | Will be sent separately | Inspected | We recommend pumping the Septic Tank due to sludge accumulation in the tank. We also recommend replacing the riser & lid on the Septic Tank. | This alternative discharging system is functioning as designed and in accordance with the performance/maintenance requirements of 12VAC5-640 | 04/09/2021 | 03:25 PM
01/25/2021 |  | RoutineScheduled | 033-18-0144-SP | Caroline | This alternative discharging system is functioning as designed and in accordance with the performance/maintenance requirements of 12VAC5-640 | Approved | EHD - Rappahannock | EcoSeptix Alliance | 1942001101 | Joe | Malloy | 1.000000 |  | none | none | Pump | Gravity | Drip | Not Applicable |  | ["Attached Growth Medium" ,"Auxiliary Filter" ,"Effluent Screens" ,"Recirculation Pump"] | ["Attached Growth Medium" ,"Effluent Screens" ,"Recirculation Pump" ,"Auxiliary Filter"] | YES | [15 empty] | Will be sent separately | Inspected | There is effluent coming to the surface in the dispersal area. We recommend the soil evaluator who assisted with the design of the system be contacted for further evaluation & repair options. We have shared a copy of this report with the builder & the soil evaluator, | This alternative discharging system is functioning as designed and in accordance with the performance/maintenance requirements of 12VAC5-640 | 04/09/2021 | 03:25 PM
08/02/2021 |  | RoutineScheduled |  | Loudoun | This AOSS is not functioning as designed or in accordance with the performance/Maintenance requirements | Pending Review | EHD - Loudoun | Mckim Construction | 1942001330 | Michelle | Mckim | 1.000000 |  | none | none | Pump | Gravity | Trenches | Not Applicable |  |  |  | NA | [15 empty] | Will be sent separately | Inspected | An inspection of a conventional pump septic system The septic control panel is an interior demand dose. The septic tank lid was dug up it was 2 feet below the surface. The tank was pumped out and inspected for any leaks or cracks none were found. The pump tank, pump, floats and force main were inspected. The 10 port concrete d-box is at ground level. The d-box will need replaced it is not holding effluent. All 8 header lines were camera snaked and are clear. The drain field was probed and dry. At this time the septic system is not in working condition. | This AOSS is not functioning as designed or in accordance with the performance/Maintenance requirements | 11/19/2021 | 01:13 PM
04/27/2021 | Alternative | RoutineScheduled | 115-02-0503 | Campbell | This AOSS is functioning as designed and in accordance with the performance/maintenance requirements of 12VAC5-613. | Approved | EHD - Central | Virginia Septic Service | 1942001512 | iain | Waugh | 1.000000 | 1500 | Septic Tank |  | Pump | Pressure | Trenches | Not Applicable |  | [] | [] | NA | [16 empty] | Inspected | Sludge level-2-3" Scum & 10" Sludge in Septic tank. Pump Tank 10" fine sludge. Checked Pump runs good, Alarm operates. Clear Effluent. Lubed the inspection caps on the valve boxes on the LDP drainfield Valve covers. | This AOSS is functioning as designed and in accordance with the performance/maintenance requirements of 12VAC5-613. | 04/28/2021 | 05:30 PM
04/07/2021 |  | RoutineScheduled |  | Augusta | This alternative discharging system is functioning as designed and in accordance with the performance/maintenance requirements of 12VAC5-640 | Pending Payment | EHD - Central Shenandoah | Cubbage Septic Solutions LLC | 1942001021 | Harrison | Cubbage | 1.000000 |  | Orenco Advantex | none | Pump | Gravity | Trenches | Not Applicable |  | ["Auxiliary Filter" ,"Attached Growth Medium"] | ["Auxiliary Filter" ,"Attached Growth Medium"] | NA | [15 empty] | Will be sent separately | Inspected | Recommended pumping of all tanks to prevent from sludge being sent to drainfield. Let us know if would like us to perform this service | This alternative discharging system is functioning as designed and in accordance with the performance/maintenance requirements of 12VAC5-640 | 05/07/2021 | 05:04 AM
05/11/2021 |  |  | ST-05-370 | Caroline | This AOSS is functioning as designed and in accordance with the performance/maintenance requirements of 12VAC5-613. | Approved | EHD - Rappahannock |  | 1942001165 | Michele | Ware | [9 empty] | [] | [] | [19 empty] | This AOSS is functioning as designed and in accordance with the performance/maintenance requirements of 12VAC5-613. | 05/11/2021 | 06:34 PM
02/10/2021 |  | RoutineScheduled | 07-197-A11 | Wise | This AOSS is functioning as designed and in accordance with the performance/maintenance requirements of 12VAC5-613. | Approved | EHD - Lenowisco | S.E.P.T.I.C., Inc. | 1942001097 | Denny | Deel |  |  | Norweco |  | Gravity | Gravity | Discharge | Chlorination | 200.000000 | ["BlowerCompressorAerator Operation","Control Operation","Disinfection","Dispersal System Operation"] | ["BlowerCompressorAerator Operation","Control Operation","Disinfection","Dispersal System Operation"] | YES | Musty | Clear | [15 empty] | 5 Chlorine | This AOSS is functioning as designed and in accordance with the performance/maintenance requirements of 12VAC5-613. | 02/10/2021 | 12:00 AM
06/10/2021 |  | RoutineScheduled | 179-12-0191-SWP | Stafford | This AOSS is functioning as designed and in accordance with the performance/maintanence requirements of 12VAC5-613 | Approved | EHD - Rappahannock | Dominion Septic, Inc | 1942001068 | David | Stewart | 1.000000 |  | Orenco Advantex | none | Pump | Gravity | Trenches | Not Applicable |  |  |  | NA | [15 empty] | Will be sent separately | Inspected | Was onsite for routine inspection. Couldn't complete inspection due to system being having a heavy build up on textile sheets, pump intakes being clogged, water in junction boxes causing floats not to work and schrader valve was missing on recirc pump not allowing pump to properly get waste water to textile sheets. Assisted pumper in pumping out of all tanks and cleaning system. Replaced recirc hi level float and fixed all bad wire connections in junction boxes. Will follow up with the manufacturer's representative in August to check the condition of the system and to preform a routine inspection. | This AOSS is functioning as designed and in accordance with the performance/maintanence requirements of 12VAC5-613 | 08/04/2021 | 12:41 PM
01/25/2021 |  | RoutineScheduled | 147-09-0103 | Williamsburg | This AOSS is functioning as designed and in accordance with the performance/maintenance requirements of 12VAC5-613. | Approved | EHD - Peninsula | Environmental Services of Virginia | 1942001182 | Steve | Haley | 1.000000 | 1000 | Biometrics Microfast 750 |  | Pump | Gravity | Trenches | Not Applicable |  | ["None"] | ["None"] | YES | None | [17 empty] | This AOSS is functioning as designed and in accordance with the performance/maintenance requirements of 12VAC5-613. | 02/01/2021 | Jan 1 1900 3:00PM
12/31/2021 |  | RoutineScheduled |  | Warren | This AOSS is functioning as designed and in accordance with the performance/maintenance requirements of 12VAC5-613 | Pending Review | EHD - Lord Fairfax | Aquarobic Services | 1934000142 | Michael | Blake |  |  | none | none | Pump | Gravity | Drip | Not Applicable |  | ["Auxiliary Filter" ,"Control Operation" ,"Distribution Pump Operation"] | ["Distribution Pump Operation" ,"Auxiliary Filter" ,"Control Operation"] | NA | Musty | Clear | [13 empty] | Will be sent separately | Inspected | Replaced drip pump. Measured new pump amps at 14.12. Cleaned air pre-filter and spin filter. Dosing tank timer enabler float failed test, replaced it. Loss of control power during testing. Traced problem to ants inside breaker blocking the contacts. Cleaned out ants in control breaker and double-pole pump breaker. Breakers working now, but recommend replacement as a precaution. | This AOSS is functioning as designed and in accordance with the performance/maintenance requirements of 12VAC5-613 | 07/01/2022 | 10:30 AM
08/16/2021 |  | RoutineScheduled | 179-14-0181-SWP | Stafford | This AOSS is functioning as designed and in accordance with the performance/Maintenance requirements of 12VAC5-613 | Approved | EHD - Rappahannock | EcoSeptix Alliance | 1942001101 | Joe | Malloy | 1.000000 |  | Orenco Advantex | none | Pump | Gravity | Trenches | Not Applicable |  | ["Dispersal System Operation" ,"Distribution Pump Operation" ,"Attached Growth Medium" ,"Effluent Screens" ,"Recirculation Pump"] | ["Attached Growth Medium" ,"Distribution Pump Operation" ,"Effluent Screens" ,"Recirculation Pump"] | YES | Pungent | Cloudy | [13 empty] | Will be sent separately | Inspected | We recommend the drainfield area be mowed & maintained in a mowed condition. This will prevent larger roots from growing into the drainfield lines. The riser on the septic tank is warping, making it difficult to reinstall the lid. At some point in the future, this may need to be replaced. | This AOSS is functioning as designed and in accordance with the performance/Maintenance requirements of 12VAC5-613 | 10/06/2021 | 10:54 AM
11/23/2021 |  | RoutineScheduled | 027-STS-15528 | Buchanan | This AOSS is functioning as designed and in accordance with the performance/maintenance requirements of 12VAC5-613. | Approved | EHD - Cumberland Plateau | S.E.P.T.I.C., Inc. | 1942001097 | Denny | Deel |  |  | Norweco |  | Gravity | Gravity | Mound | Not Applicable | 200.000000 | ["BlowerCompressorAerator Operation","Dispersal System Operation","Control Operation","SludgeScum Accumulation"] | ["BlowerCompressorAerator Operation","Dispersal System Operation","Control Operation","SludgeScum Accumulation"] | YES | Musty | Clear | [16 empty] | This AOSS is functioning as designed and in accordance with the performance/maintenance requirements of 12VAC5-613. | 11/23/2021 | 12:00 AM
01/26/2021 |  | Routine/Scheduled | 087-STS-6332 | Henrico | This AOSS is functioning as designed and in accordance with the performance/maintenance requirements of 12VAC5-613 | Approved | EHD - Henrico | Miller’s Septic Service | 1942001063 | K.R. Trapper | Davis | 5.000000 | 10000 | None | None | Pump | Gravity | Trenches | Not Applicable | 1000.000000 |  | ["Control Operation","Dispersal System Operation","Distribution Pump Operation","Effluent Screens","Level Sensor Operation","Septic Tank Baffles","Sludge/Scum Accumulation"] | YES | Pungent | Discolored | [15 empty] | Routine Service - COSS Commercial Primary Septic Tanks - 2 - normal level - Secondary Septic Tanks - 3 - normal level Pump Station - normal level - effluent screen, dosing pumps, float sensors and controls operating properly. Hydraulic Splitter Valve - operating properly. Absorption Fields - 3 - all distribution boxes intact - all laterals accepting effluent | This AOSS is functioning as designed and in accordance with the performance/maintenance requirements of 12VAC5-613 | 01/29/2021 | 11:45 AM
08/03/2021 |  | Routine/Scheduled | 124-STS-2379 | Fairfax | This AOSS is functioning as designed and in accordance with the performance/maintenance requirements of 12VAC5-613 | Approved | EHD - Fairfax | SES Mid Atlantic | 1942001203 | Michael | Green |  |  | Orenco Advantex |  |  |  |  | UV |  | ["Effluent Screens","Recirculation Pump"] | ["Effluent Screens","Recirculation Pump"] | YES | Musty | Clear | [15 empty] | Pump Amps 11.57/Rec/11.07 Water Meter Reading 1123 Septic Sludge 2" Scum 0.25 ATU Sludge 0 Scum 0 Pump Sludge 0 Scum 0 On 12 mins 56 secs Off 2 hrs 47 mins | This AOSS is functioning as designed and in accordance with the performance/maintenance requirements of 12VAC5-613 | 08/03/2021 | Jan 1 1900 2:10PM
05/18/2021 |  | RoutineScheduled | SWP-05-360 | Stafford | This AOSS is functioning as designed and in accordance with the performance/Maintenance requirements of 12VAC5-613 | Approved | EHD - Rappahannock | EcoSeptix Alliance | 1942001060 | Rob | Martin | 1.000000 |  | Orenco Advantex | none | Pump | Gravity | Trenches | Not Applicable |  | ["Attached Growth Medium" ,"Effluent Screens" ,"Recirculation Pump"] | ["Attached Growth Medium" ,"Effluent Screens" ,"Recirculation Pump"] | YES | Musty | Cloudy | [13 empty] | Will be sent separately | Inspected |  | This AOSS is functioning as designed and in accordance with the performance/Maintenance requirements of 12VAC5-613 | 06/02/2021 | 07:05 AM
03/11/2021 |  | RoutineScheduled | 179-13-0286-SP | Stafford | This AOSS is functioning as designed and in accordance with the performance/Maintenance requirements of 12VAC5-613 | Approved | EHD - Rappahannock | EcoSeptix Alliance | 1942001060 | Rob | Martin | 1.000000 |  | Orenco Advantex | none | Pump | Gravity | Trenches | Not Applicable |  | ["Distribution Pump Operation" ,"Effluent Screens" ,"Recirculation Pump" ,"Attached Growth Medium"] | ["Attached Growth Medium" ,"Distribution Pump Operation" ,"Effluent Screens" ,"Recirculation Pump"] | YES | [15 empty] | Will be sent separately | Inspected | During the inspection, we removed roots that had grown in under the Advantex pod. We recommend applying herbicide around the outside of the lid to prevent regrowth. | This AOSS is functioning as designed and in accordance with the performance/Maintenance requirements of 12VAC5-613 | 04/09/2021 | 03:25 PM
02/25/2021 |  | RoutineScheduled | 107-06-0201 | Augusta | This AOSS is functioning as designed and in accordance with the performance/maintenance requirements of 12VAC5-613. | Approved | EHD - Central Shenandoah | Onsite Wastewater Services - May Supply | 1942001627 | Drew | Shull | 1.000000 |  | Orenco Advantex | none | Pump | Gravity |  | Not Applicable |  |  |  | NA | Musty | Clear | [13 empty] | Will be sent separately | Inspected | system maintained and operating per requirements | This AOSS is functioning as designed and in accordance with the performance/maintenance requirements of 12VAC5-613. | 08/02/2021 | 11:48 AM
10/15/2021 |  | RoutineScheduled | 085-STS-31566 | Hanover | This AOSS is functioning as designed and in accordance with the performance/maintenance requirements of 12VAC5-613. | Approved | EHD - Chickahominy | Lyttle Service Co., LLC dba Stamie E. Lyttle Co | 1942001332 | Benjamin | Chapin |  |  | FujiClean |  | Pump | Pressure | Trenches |  |  | [] | ["Control Operation","Dispersal System Operation","Effluent Screens","Level Sensor Operation","Distribution Pump Operation","SludgeScum Accumulation"] | YES | [16 empty] | Inspected |  | This AOSS is functioning as designed and in accordance with the performance/maintenance requirements of 12VAC5-613. | 10/15/2021 | Jan 1 1900 2:00PM
11/02/2021 |  | RoutineScheduled | 07-184-5003 | Scott | This AOSS is functioning as designed and in accordance with the performance/maintenance requirements of 12VAC5-613. | Approved | EHD - Lenowisco | S.E.P.T.I.C., Inc. | 1942001097 | Denny | Deel |  |  | Norweco |  | Gravity | Gravity | Mound | Chlorination | 200.000000 | ["BlowerCompressorAerator Operation","Disinfection","Dispersal System Operation","Control Operation"] | ["BlowerCompressorAerator Operation","Disinfection","Dispersal System Operation","Control Operation"] | YES | Musty | Clear | [15 empty] | 5 Chlorine 14 Dechlorine | This AOSS is functioning as designed and in accordance with the performance/maintenance requirements of 12VAC5-613. | 11/02/2021 | 12:00 AM
06/04/2021 |  | RoutineScheduled |  | Loudoun | This AOSS is functioning as designed and in accordance with the performance/maintanence requirements of 12VAC5-613 | Pending Review | EHD - Loudoun | Catoctin Environmental | 1942001137 | Cameron | Creighton | 1.000000 |  | Puraflo | none | Pump | Gravity | Trenches | Not Applicable |  |  |  | NA | [15 empty] | Will be sent separately | Inspected |  | This AOSS is functioning as designed and in accordance with the performance/maintanence requirements of 12VAC5-613 | 11/09/2021 | 04:10 PM
04/20/2021 |  | Routine/Scheduled | 175-17-0048 | Prince William | This alternative discharging system is not functioning as designed or in accordance with the performance /maintenance requirements of 12VAC5-640 | Approved | EHD - Prince William | SES Mid Atlantic | 1942001203 | Michael | Green |  |  | EcoPod |  |  |  |  | Not Applicable |  | ["Auxiliary Filter","BlowerCompressorAerator Operation"] | ["Auxiliary Filter","BlowerCompressorAerator Operation"] | N/A | Musty | Clear | [15 empty] | Pump 1 Amps 10.61 ETM 378 hrs Cycles 3183 Water Meter Reading 206140 Septic Sludge 3" Scum 1" ATU Sludge 12" Scum 2" Pump Sludge 0 Scum 0 On 2 mins 21 secs Off 2 hrs 30 mins | This alternative discharging system is not functioning as designed or in accordance with the performance /maintenance requirements of 12VAC5-640 | 04/20/2021 | 01:25 PM
10/25/2021 |  | Follow-Up | 175-14-0518 | Prince William | This AOSS is functioning as designed and in accordance with the performance/maintanence requirements of 12VAC5-613 | Approved | EHD - Prince William | Dominion Septic, Inc | 1942001068 | David | Stewart | 1.000000 |  | Biomicrobics MicroFAST | none | Pump | Pressure | Drip | Not Applicable |  |  |  | NA | [15 empty] | Will be sent separately | Inspected | Chemically cleaned media on Microfast unit. Tanks pumped out by Butler & Eicher. Replaced zone 1 check valve. | This AOSS is functioning as designed and in accordance with the performance/maintanence requirements of 12VAC5-613 | 11/01/2021 | 06:07 AM
09/14/2021 | Alternative | Routine/Scheduled | 151-11-0177 | Lancaster | This AOSS should now return to normal function after having provided the above state routine maintenance. | Approved | EHD - Three Rivers | Farmer's Septic Service, Inc. | 1942001191 | Allen | Farmer | 1.000000 | [8 empty] | ["BlowerCompressorAerator Operation","Control Operation","Distribution Pump Operation","Effluent Screens","Level Sensor Operation","SludgeScum Accumulation"] | ["BlowerCompressorAerator Operation","Control Operation","Distribution Pump Operation","Effluent Screens","Level Sensor Operation","SludgeScum Accumulation"] | [18 empty] | Serviced system. Checked the pump and floats (ok). Cleaned the filter in the Clearstream (flushed the weir filter) and cleaned the diffuser in the Clearstream. Changed the filter in the aerator. The panel is wired incorrectly - working on demand - needs to be addressed. The septic tank needs to be pumped out and pump the trash out of the Clearstream as well. The timer is set to 2.75 minutes every 4 hours. | This AOSS should now return to normal function after having provided the above state routine maintenance. | 09/14/2021 | 04:15 PM
05/13/2021 |  | RoutineScheduled | 185-STS-16696 | Tazewell | This AOSS is functioning as designed and in accordance with the performance/maintenance requirements of 12VAC5-613. | Approved | EHD - Cumberland Plateau | S.E.P.T.I.C., Inc. | 1942001097 | Denny | Deel |  |  | Clearstream |  | Gravity | Gravity | Mound | Not Applicable | 200.000000 | ["BlowerCompressorAerator Operation","Control Operation","Dispersal System Operation","Level Sensor Operation"] | ["BlowerCompressorAerator Operation","Control Operation","Dispersal System Operation","Level Sensor Operation"] | NA | Musty | Clear | [16 empty] | This AOSS is functioning as designed and in accordance with the performance/maintenance requirements of 12VAC5-613. | 05/13/2021 | 12:00 AM
12/03/2021 |  | RoutineScheduled | 14-197-A1 | Wise | This AOSS is functioning as designed and in accordance with the performance/maintenance requirements of 12VAC5-613. | Approved | EHD - Lenowisco | S.E.P.T.I.C., Inc. | 1942001097 | Denny | Deel |  |  | Clearstream |  | Gravity | Gravity | Mound | Chlorination | 200.000000 | ["BlowerCompressorAerator Operation","Disinfection","Dispersal System Operation","Control Operation","SludgeScum Accumulation"] | ["BlowerCompressorAerator Operation","Disinfection","Dispersal System Operation","Control Operation","SludgeScum Accumulation"] | NA | Musty | Clear | [15 empty] | 5 Chlorine 14 Dechlorine | This AOSS is functioning as designed and in accordance with the performance/maintenance requirements of 12VAC5-613. | 12/03/2021 | 12:00 AM
01/11/2021 |  | Initial Visit | 13-174-0056 | Prince George | This AOSS is functioning as designed and in accordance with the performance/maintenance requirements of 12VAC5-613 | Approved | EHD - Crater | Miller’s Septic Service | 1942001063 | K.R. Trapper | Davis | 1.000000 | 1500 | Norweco Singulair ATU |  | Pump | Drip | Drip Tubing | None | 450.000000 |  | ["Blower/Compressor/Aerator Operation","Control Operation","Dispersal System Operation","Distribution Pump Operation","Effluent Screens","Level Sensor (Float) Operation","Septic Tank Baffles","Sludge/Scum Accumulation"] | N/A | Musty | Clear | [15 empty] | Initial Visit - Alarm Event Processing tank - no access riser over trash tank - excavated - normal level Aeration Tank - aspirator out of balance due to debris on spindle - recommend replacing aspirator at it sounds like bearings are damaged. Clarifier - serviced effluent screen. PUmp Tank - normal operating level - serviced turbine pump Drip Field - serviced headworks controls - drip screen and Fimco Hydraulic splitter valve. | This AOSS is functioning as designed and in accordance with the performance/maintenance requirements of 12VAC5-613 | 01/13/2021 | Jan 1 1900 8:45AM
10/06/2021 | Alternative | Reportable Incident | 157-11-0014 | Mathews | This AOSS should now return to normal function after having provided the above state routine maintenance. | Approved | EHD - Three Rivers | Miller's Septic Service | 1942001468 | Kevin | Blasing | 1.000000 | 500 | Clearstream |  | Pump | Gravity | Trenches |  | 450.000000 | ["BlowerCompressorAerator Operation"] | ["BlowerCompressorAerator Operation"] | N/A | [17 empty] | Alarm - found air compressor failed - replaced HiBlow 60/80 compressor with new unit. | This AOSS should now return to normal function after having provided the above state routine maintenance. | 10/07/2021 | 12:30 PM
09/08/2021 |  | RoutineScheduled |  | Shenandoah | This AOSS is functioning as designed and in accordance with the performance/maintenance requirements of 12VAC5-613. | Pending Review | EHD - Lord Fairfax | Seals Septic Service | [5 empty] | FAST | [6 empty] | ["Auxiliary Filter","BlowerCompressorAerator Operation"] | ["Auxiliary Filter","BlowerCompressorAerator Operation"] | [19 empty] | This AOSS is functioning as designed and in accordance with the performance/maintenance requirements of 12VAC5-613. | 09/08/2021 | 12:00 AM
11/11/2021 |  |  | 2011-08-153 | Prince William | This AOSS is functioning as designed and in accordance with the performance/maintenance requirements of 12VAC5-613. | Approved | EHD - Prince William | Dabney & Crooks, Inc. | 1942001489 | Robert | Fessler | 2.000000 | 2,000 | Pura-Flo |  | Pump |  | Discharge | UV |  | ["Attached Growth Medium","Disinfection","Dispersal System Operation","Effluent Screens","Level Sensor Operation","Septic Tank Baffles","SludgeScum Accumulation"] | ["Attached Growth Medium","Disinfection","Dispersal System Operation","Effluent Screens","Level Sensor Operation","Septic Tank Baffles","SludgeScum Accumulation"] | YES | Musty | Clear | 6.900000 | [15 empty] | This AOSS is functioning as designed and in accordance with the performance/maintenance requirements of 12VAC5-613. | 11/12/2021 | 12:00 AM
05/11/2021 |  | Pump-Out Only | 228-14-0301 | Virginia Beach | This AOSS is functioning as designed and in accordance with the performance/maintenance requirements of 12VAC5-613 | Approved | EHD - Virginia Beach | R & K Septic, Inc. | 1942001066 | Mary | VanHolten | [11 empty] | N/A | [16 empty] | Pumped Out |  | This AOSS is functioning as designed and in accordance with the performance/maintenance requirements of 12VAC5-613 | 05/11/2021 | Jan 1 1900 12:47PM
07/19/2021 |  | RoutineScheduled |  | Shenandoah | This AOSS is functioning as designed and in accordance with the performance/maintenance requirements of 12VAC5-613. | Pending Review | EHD - Lord Fairfax | Onsite Wastewater Service | 1942001223 | MATTHEW | FERRELL | 2.000000 | 1000 each | Puroflo |  | Gravity | Gravity |  |  |  | [] | [] | [19 empty] | This AOSS is functioning as designed and in accordance with the performance/maintenance requirements of 12VAC5-613. | 07/19/2021 | 12:00 AM
02/19/2021 |  | Routine/Scheduled | 02-0381A | Virginia Beach | This AOSS is functioning as designed and in accordance with the performance/maintenance requirements of 12VAC5-613 | Approved | EHD - Virginia Beach | Miller’s Septic Service | 1942001063 | K.R. Trapper | Davis | 1.000000 | 1000 | Orenco Advantex |  | Pump | Gravity | Trenches | Not Applicable | 450.000000 |  | ["Attached Growth Medium","Control Operation","Dispersal System Operation","Effluent Screens","Level Sensor Operation","Recirculation Pump","Septic Tank Baffles","Sludge/Scum Accumulation"] | YES | None | Clear | [15 empty] | Routine Service Primary Septic Tank - intact - normal level Processing Tank - normal level - RSV, Recirc Pump, Effluent Screen serviced. Treatment Module - media drapes and spray grid serviced. Pump Tank - normal level - pump, float sensors & controls operating. Distribution Box - intact - all laterals accepting effluent. | This AOSS is functioning as designed and in accordance with the performance/maintenance requirements of 12VAC5-613 | 02/19/2021 | Jan 1 1900 8:31AM
03/09/2021 |  | RoutineScheduled | 08-192-039 | Tazewell | This AOSS is functioning as designed and in accordance with the performance/maintenance requirements of 12VAC5-613. | Approved | EHD - Cumberland Plateau | S.E.P.T.I.C., Inc. | 1942001097 | Denny | Deel |  |  | Whitewater |  | Gravity | Gravity | Mound | Chlorination | 200.000000 | ["BlowerCompressorAerator Operation","Control Operation","Disinfection","Dispersal System Operation","Level Sensor Operation","SludgeScum Accumulation"] | ["BlowerCompressorAerator Operation","Control Operation","Disinfection","Dispersal System Operation","Level Sensor Operation","SludgeScum Accumulation"] | NO | Musty | Clear | [15 empty] | 5 Chlorine | This AOSS is functioning as designed and in accordance with the performance/maintenance requirements of 12VAC5-613. | 03/09/2021 | 12:00 AM
05/27/2021 |  | RoutineScheduled |  | Loudoun | This alternative discharging system is functioning as designed and in accordance with the performance/maintenance requirements of 12VAC5-640 | Pending Review | EHD - Loudoun | Mckim Construction | 1942001330 | Michelle | Mckim | 1.000000 |  | none | none | Pump | Gravity | Trenches | Not Applicable |  |  |  | NA | [15 empty] | Will be sent separately | Inspected |  | This alternative discharging system is functioning as designed and in accordance with the performance/maintenance requirements of 12VAC5-640 | 06/22/2021 | 08:34 AM
12/08/2021 | Alternative | Routine/Scheduled | 166-14-020 | Northumberland | This AOSS is functioning as designed and in accordance with the performance/maintenance requirements of 12VAC5-613. | Approved | EHD - Three Rivers | Thomas W. Beasley Septic Contractor | 1944001751 | Thomas | Beasley | 2.000000 | 2500 | Microfast |  | Pump | Gravity | Pad |  |  | ["BlowerCompressorAerator Operation","Control Operation","Dispersal System Operation","Distribution Pump Operation","Effluent Screens","Recirculation Pump","SludgeScum Accumulation"] | ["BlowerCompressorAerator Operation","Control Operation","Dispersal System Operation","Distribution Pump Operation","Effluent Screens","Level Sensor Operation","SludgeScum Accumulation"] | YES | [18 empty] | This AOSS is functioning as designed and in accordance with the performance/maintenance requirements of 12VAC5-613. | 12/08/2021 | 04:10 PM
05/03/2021 |  | RoutineScheduled | SWP-04-533 | Spotsylvania | This AOSS is functioning as designed and in accordance with the performance/Maintenance requirements of 12VAC5-613 | Approved | EHD - Rappahannock | EcoSeptix Alliance | 1942001060 | Rob | Martin | 1.000000 |  | Biomicrobics MicroFAST | none | Pump | Gravity | Drip | Not Applicable |  | ["Auxiliary Filter" ,"BlowerCompressorAerator Operation" ,"Distribution Pump Operation"] | ["Auxiliary Filter" ,"BlowerCompressorAerator Operation" ,"Distribution Pump Operation"] | NA | [15 empty] | Will be sent separately | Inspected | The metal alarm horn is not working and should be replaced. Additionally, there are roots growing in at the base of the riser on the pump tank. We recommend excavating by hand & resealing the riser to prevent future infiltration of groundwater. | This AOSS is functioning as designed and in accordance with the performance/Maintenance requirements of 12VAC5-613 | 06/02/2021 | 07:05 AM
04/07/2021 |  | Initial Visit | 093-19-0012 | Isle Of Wight | This AOSS is functioning as designed and in accordance with the performance/maintenance requirements of 12VAC5-613. | Approved | EHD - Western Tidewater | Farmer's Septic Service, Inc. | 1942001191 | Allen | Farmer | [9 empty] | ["BlowerCompressorAerator Operation","Control Operation","Distribution Pump Operation","Effluent Screens","Level Sensor Operation","SludgeScum Accumulation"] | ["BlowerCompressorAerator Operation","Control Operation","Distribution Pump Operation","Effluent Screens","Level Sensor Operation","SludgeScum Accumulation"] | [10 empty] | 2.000000 | [7 empty] | Serviced system. Checked the pump, panel, & floats (ok). Cleaned the filter in the Clearstream. Changed the diffuser in the Clearstream and changed the filter in the aerator. The timer is set to 3 minutes every 2.5 hours. Took initial BOD sample. | This AOSS is functioning as designed and in accordance with the performance/maintenance requirements of 12VAC5-613. | 04/07/2021 | Jan 1 1900 12:00PM
10/05/2021 |  | RoutineScheduled | SWP-05-154 | Stafford | This AOSS is functioning as designed and in accordance with the performance/Maintenance requirements of 12VAC5-613 | Approved | EHD - Rappahannock | EcoSeptix Alliance | 1942001101 | Joe | Malloy | 1.000000 |  | Biomicrobics MicroFAST | none | Pump | Gravity | Drip | Not Applicable |  | ["Dispersal System Operation" ,"Distribution Pump Operation" ,"Auxiliary Filter" ,"BlowerCompressorAerator Operation" ,"Attached Growth Medium"] | ["Dispersal System Operation" ,"Distribution Pump Operation" ,"Attached Growth Medium" ,"Auxiliary Filter" ,"BlowerCompressorAerator Operation"] | NA | Musty | Cloudy | [13 empty] | Will be sent separately | Inspected |  | This AOSS is functioning as designed and in accordance with the performance/Maintenance requirements of 12VAC5-613 | 12/01/2021 | 07:33 AM
04/09/2021 |  | RoutineScheduled | SP-04-768 | Spotsylvania | This AOSS is functioning as designed and in accordance with the performance/Maintenance requirements of 12VAC5-613 | Approved | EHD - Rappahannock | EcoSeptix Alliance | 1942001060 | Rob | Martin | 2.000000 |  | Puraflo | none | Pump | Gravity | Trenches | Not Applicable |  | ["Effluent Screens" ,"Attached Growth Medium"] | ["Attached Growth Medium" ,"Effluent Screens"] | YES | [15 empty] | Will be sent separately | Inspected | We did not see the tanks leaking at the time of our inspection. but they are probably leaking after heavy rains. The peat is nearing the end of its useful life. When the peat is degraded, we recommend either installing a different treatment system or replacing the peat, releveling the Puraflo modules and resealing the tanks. | This AOSS is functioning as designed and in accordance with the performance/Maintenance requirements of 12VAC5-613 | 04/26/2021 | 01:53 PM
07/29/2021 |  | RoutineScheduled | 069-18-0441 | Frederick | This AOSS is functioning as designed and in accordance with the performance/maintenance requirements of 12VAC5-613. | Approved | EHD - Lord Fairfax | Larry Royston Septic Service, LLC | 2705110225 | Larry | Royston | [9 empty] | ["None"] | ["None"] | YES | [16 empty] | Inspected |  | This AOSS is functioning as designed and in accordance with the performance/maintenance requirements of 12VAC5-613. | 08/31/2021 | 01:15 PM
04/14/2021 |  | Routine/Scheduled | 133 05 1208 | Franklin | This AOSS is functioning as designed and in accordance with the performance/maintenance requirements of 12VAC5-613 | Approved | EHD - West Piedmont | Advanced Environmental & Septic, LLC | 1942001042 | Rodney | Rice | 1.000000 |  | Biomicrobics MicroFAST |  | Pump | Gravity | Trenches | Not Applicable |  | ["None"] | ["BlowerCompressorAerator Operation","Control Operation","Distribution Pump Operation","Level Sensor Operation","Septic Tank Baffles","SludgeScum Accumulation"] | N/A | [18 empty] | This AOSS is functioning as designed and in accordance with the performance/maintenance requirements of 12VAC5-613 | 04/14/2021 | 02:15 PM
02/03/2021 |  | RoutineScheduled | 154-05-0991 | Louisa | This AOSS is functioning as designed and in accordance with the performance/maintenance requirements of 12VAC5-613. | Approved | EHD - Blue Ridge | RCWWS | 1942001335 | Randy | Gray | 1.000000 | 1000 | Biomicrobics |  |  | Pressure | Trenches |  | 100.000000 | ["None"] | ["None"] | NA | Musty | Clear | [16 empty] | This AOSS is functioning as designed and in accordance with the performance/maintenance requirements of 12VAC5-613. | 02/04/2021 | 07:03 PM
09/14/2021 |  | RoutineScheduled | 124-STS-2379 | Fairfax | This AOSS is functioning as designed and in accordance with the performance/maintenance requirements of 12VAC5-613. | Approved | EHD - Fairfax | Great Falls Septic Service, Inc. | 2705051738 | Joshua | Hott | 1.000000 | 1500 | Septic | Puraflo | Pump | Gravity | Trenches | Not Applicable |  | [] | [] | NA | [18 empty] | This AOSS is functioning as designed and in accordance with the performance/maintenance requirements of 12VAC5-613. |  | 12:00 AM
04/07/2021 |  | RoutineScheduled | 124-STS-2379 | Fairfax | This AOSS is functioning as designed and in accordance with the performance/maintenance requirements of 12VAC5-613. | Approved | EHD - Fairfax | Ashleys Septic Service | 1930332 | Shane | Majewski | 1.000000 | 1200 |  |  | Pump | Gravity | Pad | Not Applicable |  | ["None"] | ["None"] | NO | [18 empty] | This AOSS is functioning as designed and in accordance with the performance/maintenance requirements of 12VAC5-613. | 04/21/2021 | Jan 1 1900 9:00AM
09/07/2021 |  | RoutineScheduled | 00-197-A11 | Wise | This alternative discharging system is functioning as designed and in accordance with the performance/maintenance requirements of 12VAC5-640. |  | EHD - Lenowisco | [6 empty] | Multi-Flo |  | Gravity | Gravity | Discharge | Chlorination |  |  |  |  | None |  | 6.000000 | 8.000000 | [13 empty] | No odor, tablets in place, aerator running strong. | This alternative discharging system is functioning as designed and in accordance with the performance/maintenance requirements of 12VAC5-640. | 09/07/2021 | 12:00 AM
05/10/2021 |  | RoutineScheduled |  | Loudoun | This alternative discharging system is functioning as designed and in accordance with the performance/maintenance requirements of 12VAC5-640 | Pending Review | EHD - Loudoun | Larry Royston Septic Service, LLC | 1942001325 | Larry | Royston | 1.000000 |  | none | none | Pump | Gravity | Drip | Not Applicable |  |  |  | NA | None | Clear | [13 empty] | Will be sent separately | Inspected |  | This alternative discharging system is functioning as designed and in accordance with the performance/maintenance requirements of 12VAC5-640 | 05/28/2021 | 06:02 AM
02/11/2021 |  | Follow-Up | 153-STS-20376 | Prince William | This AOSS should now return to normal function after having provided the above state routine maintenance | Approved | EHD - Prince William | SES Mid Atlantic | 1942001203 | Michael | Green | [9 empty] | ["Disinfection"] | ["Disinfection"] | N/A | [17 empty] | Replaced (2) Salcor UV Bulbs. | This AOSS should now return to normal function after having provided the above state routine maintenance | 02/11/2021 | 10:18 AM
07/20/2021 |  | Reportable Incident | 136-13-0088 | Gloucester | This AOSS should now return to normal function after having provided the above state routine maintenance | Approved | EHD - Three Rivers | Miller’s Septic Service | 1942001063 | K.R. Trapper | Davis | 1.000000 | 1000 | Delta Environmental Products, UC Series |  | Pump | Gravity | Trenches | Not Applicable | 450.000000 | ["BlowerCompressorAerator Operation"] | ["BlowerCompressorAerator Operation"] | N/A | Musty | Clear | [14 empty] | Pumped Out | Alarm Event - System alarming due to compressor failure - rotary compressor approved for replacement - ordered through VAMAC Trash Tank and Treatment unit pumped empty until new compressor received and installed. 07/26/2021 - new compressor installed - processing tank refilled with fresh water for re-start. | This AOSS should now return to normal function after having provided the above state routine maintenance | 07/27/2021 | 07:15 AM
07/28/2021 |  | RoutineScheduled | 18-100-0472 | Accomack | This AOSS is functioning as designed and in accordance with the performance/maintenance requirements of 12VAC5-613. | Approved | EHD - Eastern Shore | Environmental Systems Service | 1942001050 | Troy | Jenkins | [9 empty] | [] | [] |  |  | Clear | 7.450000 | 6.310000 | 95.000000 | [13 empty] | This AOSS is functioning as designed and in accordance with the performance/maintenance requirements of 12VAC5-613. |  | 12:00 AM
06/28/2021 |  | RoutineScheduled | 04-100-0686 | Accomack | This AOSS is functioning as designed and in accordance with the performance/maintenance requirements of 12VAC5-613. | Approved | EHD - Eastern Shore | Bundick Well & Pump | 1942001051 | Peter | Duer | 1.000000 | 1000 | Septic Tank | Eco-Flo Stb-650 | Gravity | Pressure | Pad | Not Applicable | 450.000000 | ["None"] | ["None"] | YES | [18 empty] | This AOSS is functioning as designed and in accordance with the performance/maintenance requirements of 12VAC5-613. | 07/23/2021 | 10:45 AM
02/25/2021 |  | Reportable Incident | 147-13-0056 | James City | This AOSS is not functioning as designed or in accordance with the performance/maintenance requirements | Approved | EHD - Peninsula | Miller’s Septic Service | 1942001063 | K.R. Trapper | Davis | 2.000000 | 3000 | EZ Treat Sandfilter |  | Pump | Pressure | Pad | UV | 1000.000000 | ["Attached Growth Medium"] | ["Attached Growth Medium","Control Operation","Dispersal System Operation","Distribution Pump Operation","Effluent Screens","Level Sensor Operation","Recirculation Pump","Septic Tank Baffles","Sludge/Scum Accumulation"] | YES | Musty | Clear | [14 empty] | Inspected | Alarm Event System in high level in ALL tanks - facility has had a toilet leaking for last 72 hours without repair ... pumped both Primary & Secondary septic tanks empty for storage ... pumped flow equalization tank empty for storage. System needs full service - service contract lapse - treatment modules appear to have shifted ... | This AOSS is not functioning as designed or in accordance with the performance/maintenance requirements | 02/26/2021 | Jan 1 1900 9:00AM
09/10/2021 |  | Pump-Out Only | 2005-143-0025 | Henrico | This AOSS is functioning as designed and in accordance with the performance/maintenance requirements of 12VAC5-613 | Approved | EHD - Henrico | Miller’s Septic Service | 1942001468 | Kevin | Blasing | 1.000000 | 1500 | Orenco Advantex |  | Pump | Gravity | Trenches | Not Applicable | 450.000000 |  | ["Septic Tank Baffles","SludgeScum Accumulation"] | YES | Musty | Clear | [14 empty] | Pumped Out | Processing tank pumped empty - RSV, recirc pump, Effluent Screen serviced. Processing tank refilled with fresh water for restart. | This AOSS is functioning as designed and in accordance with the performance/maintenance requirements of 12VAC5-613 | 09/13/2021 | 07:30 AM
05/10/2021 |  | RoutineScheduled |  | Loudoun | This AOSS is not functioning as designed or in accordance with the performance/maintanence requirements | Pending Payment | EHD - Loudoun | WasteMaster, Inc. | 1942001062 | Tim | Jenkins | 1.000000 |  | Delta Environmental Products, DF Series | Delta Environmental Products, DF Series | Gravity | Gravity | Trenches | Not Applicable |  |  |  | NA | [7 empty] | 05/10/2021 | [5 empty] | 60.780000 |  | Will be sent separately | Inspected | Effluent Pump has failed and is tripping breaker. | This AOSS is not functioning as designed or in accordance with the performance/maintanence requirements | 06/24/2021 | 06:49 AM
03/24/2021 |  | RoutineScheduled | 124-STS-2379 | Fairfax | This AOSS is functioning as designed and in accordance with the performance/maintenance requirements of 12VAC5-613. | Approved | EHD - Fairfax | FIVE STAR SEPTIC INC | 1944001248 | AARON | GOINS |  |  |  |  | Pump | Pressure | Trenches |  |  | [] | [] | NO | [18 empty] | This AOSS is functioning as designed and in accordance with the performance/maintenance requirements of 12VAC5-613. | 03/25/2021 | Jan 1 1900 9:45AM
12/20/2021 |  | Routine/Scheduled | 234-17-0084 | Chesapeake | This AOSS is functioning as designed and in accordance with the performance/maintenance requirements of 12VAC5-613. | Approved | EHD - Chesapeake | R & K Septic, Inc. | 1942001066 | Mary | VanHolten |  |  | Clearstream ATU |  | Pump |  | Pad | Not Applicable |  | ["BlowerCompressorAerator Operation","Control Operation","Dispersal System Operation","Distribution Pump Operation","Level Sensor Operation","SludgeScum Accumulation"] | ["BlowerCompressorAerator Operation","Control Operation","Dispersal System Operation","Distribution Pump Operation","Level Sensor Operation","SludgeScum Accumulation"] | N/A | None | Clear | 7.000000 | 3.000000 | [12 empty] | Pumped Out |  | This AOSS is functioning as designed and in accordance with the performance/maintenance requirements of 12VAC5-613. | 12/22/2021 | Jan 1 1900 8:00AM
09/02/2021 | Alternative | Reportable Incident | 136 05 015 | Gloucester | This AOSS should now return to normal function after having provided the above state routine maintenance | Approved | EHD - Three Rivers | Miller's Septic Service | 1942001468 | Kevin | Blasing | 1.000000 | 1000 | None | None | Gravity | Gravity | Trenches | Not Applicable | 450.000000 | ["Dispersal System Operation"] | ["Dispersal System Operation","Septic Tank Baffles","SludgeScum Accumulation"] | N/A | [17 empty] | COSS Maintenance Replaced fractured plastic distribution box with new concrete distribution box. Spliced to existing conveyance line. Spliced to existing header lines. | This AOSS should now return to normal function after having provided the above state routine maintenance | 09/07/2021 | 08:00 AM
01/28/2021 |  | Routine/Scheduled | 19-120-0232R | Chesterfield | This AOSS is functioning as designed and in accordance with the performance/maintenance requirements of 12VAC5-613 | Approved | EHD - Chesterfield | Madison Environmental LLC | 1942001333 | Larry | Madison, Jr. | 1.000000 |  | Clearstream ATU |  | Pump |  |  |  |  | ["Control Operation","Distribution Pump Operation","Septic Tank Baffles"] | ["Control Operation","Distribution Pump Operation","Septic Tank Baffles"] | N/A | [18 empty] | This AOSS is functioning as designed and in accordance with the performance/maintenance requirements of 12VAC5-613 | 01/28/2021 | Jan 1 1900 11:00PM
02/08/2021 |  | Reportable Incident | 147-18-0049 | James City | This AOSS should now return to normal function after having provided the above state routine maintenance. | Approved | EHD - Peninsula | Farmer's Septic Service, Inc. | 1942001191 | Allen | Farmer | 1.000000 | [8 empty] | ["Blower/Compressor/Aerator Operation","Control Operation","Disinfection","Distribution Pump Operation","Effluent Screens","Level Sensor Operation","Sludge/Scum Accumulation"] | ["Blower/Compressor/Aerator Operation","Control Operation","Disinfection","Distribution Pump Operation","Effluent Screens","Level Sensor Operation","Sludge/Scum Accumulation"] | N/A | [17 empty] | Owner called due to the pump relay chattering - no alarm. Serviced system. Checked the pump, panel, & floats (ok). Cleaned the filter in the Clearstream. Changed the diffuser in the Clearstream, changed the filter in the aerator, and changed the mesh screen in the spinfilter. There is a little visible wetness on one edge of the mound - once it dries up need to keep an eye on it. The timer is set to 8 minutes every 2 hours. Did not take initial samples. Hooked the pump wire through the float wire to keep from chattering. | This AOSS should now return to normal function after having provided the above state routine maintenance. | 02/08/2021 | Jan 1 1900 12:00PM
05/20/2021 |  | Initial Visit | 14-120-0352A | Chesterfield | This AOSS is functioning as designed and in accordance with the performance/maintenance requirements of 12VAC5-613 | Approved | EHD - Chesterfield | Miller’s Septic Service | 1942001063 | K.R. Trapper | Davis | 1.000000 | 1000 | Aqua Klear | None | Pump | Gravity | Trenches | Not Applicable | 600.000000 |  | ["BlowerCompressorAerator Operation","Control Operation","Dispersal System Operation","Distribution Pump Operation","Level Sensor Operation","Septic Tank Baffles","SludgeScum Accumulation"] | N/A | Musty | Clear | [15 empty] | Initial Visit Trash Tank - normal level - requires pumpout Aeration Tank - normal level - mixing present - compressor serviced. Pump Tank - normal level - pump, float sensors & controls operating properly. | This AOSS is functioning as designed and in accordance with the performance/maintenance requirements of 12VAC5-613 | 05/21/2021 | Jan 1 1900 12:00PM
03/17/2021 |  | RoutineScheduled |  | Loudoun | This alternative discharging system is functioning as designed and in accordance with the performance/maintenance requirements of 12VAC5-640 | Pending Review | EHD - Loudoun | Catoctin Environmental | 1942001137 | Cameron | Creighton |  |  | Norweco Singulair ATU | none | Pump | Gravity | Trenches | Not Applicable |  |  |  | NA | [15 empty] | Will be sent separately | Inspected |  | This alternative discharging system is functioning as designed and in accordance with the performance/maintenance requirements of 12VAC5-640 | 05/27/2021 | 01:26 PM
10/08/2021 |  | RoutineScheduled | 124-STS-2379 | Fairfax | This AOSS should now return to normal function after having provided the above state routine maintenance. | Approved | EHD - Fairfax | Triple R Construction Co., Inc. | 1942001108 | Charles | Seamon | 2.000000 |  | Septic/ Microfast | Pump Tank | Pump | Pressure | Drip | Not Applicable |  | ["Control Operation","SludgeScum Accumulation","Attached Growth Medium"] | ["Control Operation"] | NA | [17 empty] | Septic-4"sludge 0"scum/ Microfast-18"sludge/ Pump Tank-0"sludge/ Septic/Microfast requires pump out and the media sprayed. Blower air filter cleaned/ Pump cnts-4282 ETM-988h 29m/ Peak cnts-13 ETM-37h 49m/ High cnts-46/ Watermeter-0,280,672.73/ Found broken pump contactor and replaced during the inspection. After the repair the controls ,floats and alarm is functioning properly. No breakout or spongy areas on the drip field and dosing at design. | This AOSS should now return to normal function after having provided the above state routine maintenance. |  | 12:00 AM
04/05/2021 |  | RoutineScheduled |  | Loudoun | This AOSS is functioning as designed and in accordance with the performance/maintanence requirements of 12VAC5-613 | Pending Review | EHD - Loudoun | Eco Virginia | 1942001235 | William | Poindexter | 1.000000 |  | Puraflo | none | Pump | Gravity | Trenches | Not Applicable |  | ["Effluent Screens"] | ["Effluent Screens"] | YES | Musty | Clear | [13 empty] | Will be sent separately | Inspected |  | This AOSS is functioning as designed and in accordance with the performance/maintanence requirements of 12VAC5-613 | 06/03/2021 | 05:53 AM
05/28/2021 |  | RoutineScheduled | 08-192-128 | Tazewell | This AOSS is functioning as designed and in accordance with the performance/maintenance requirements of 12VAC5-613. | Approved | EHD - Cumberland Plateau | S.E.P.T.I.C., Inc. | 1942001097 | Denny | Deel |  |  | Fast |  | Gravity | Gravity | Discharge | UV | 200.000000 | ["BlowerCompressorAerator Operation","Disinfection","Control Operation","Septic Tank Baffles","SludgeScum Accumulation"] | ["BlowerCompressorAerator Operation","Disinfection","Control Operation","Septic Tank Baffles","SludgeScum Accumulation"] | NA | Musty | Clear | [16 empty] | This AOSS is functioning as designed and in accordance with the performance/maintenance requirements of 12VAC5-613. | 05/28/2021 | 12:00 AM
03/30/2021 |  | RoutineScheduled |  | Loudoun | This alternative discharging system is functioning as designed and in accordance with the performance/maintenance requirements of 12VAC5-640 | Pending Review | EHD - Loudoun | Loudoun Enviromental | 1942001460 | Austin | Kirkpatrick | 1.000000 |  | none | none | Pump | Gravity | Trenches | Not Applicable |  |  |  | NA | [15 empty] | Will be sent separately | Inspected |  | This alternative discharging system is functioning as designed and in accordance with the performance/maintenance requirements of 12VAC5-640 | 05/28/2021 | 10:17 AM
01/19/2021 |  | RoutineScheduled | 124-STS-2379 | Fairfax | This AOSS is functioning as designed and in accordance with the performance/maintenance requirements of 12VAC5-613. | Approved | EHD - Fairfax | Great Falls Septic Service, Inc. | 2705051738 | Joshua | Hott | 1.000000 | 1500 | Septic | Puraflo | Pump | Gravity | Trenches | Not Applicable |  | ["Effluent Screens"] | ["Effluent Screens"] | YES | [18 empty] | This AOSS is functioning as designed and in accordance with the performance/maintenance requirements of 12VAC5-613. |  | 12:00 AM
03/18/2021 |  | Pump-Out Only | 12-172-0107A | Powhatan | This AOSS should now return to normal function after having provided the above state routine maintenance | Approved | EHD - Chesterfield | Miller’s Septic Service | 1942001063 | K.R. Trapper | Davis | 1.000000 | 5000 | Advanced Septic |  | Pump | Gravity | Trenches | Not Applicable | 1000.000000 |  | ["Septic Tank Baffles","SludgeScum Accumulation"] | N/A | [16 empty] | Pumped Out | Routine pumpout of Septic Tank and Flow Equalization Tank of Solids 8000 gallons removed | This AOSS should now return to normal function after having provided the above state routine maintenance | 03/19/2021 | Jan 1 1900 8:30AM
06/30/2021 |  | Routine/Scheduled | 800-06-0459 | Suffolk | This AOSS is functioning as designed and in accordance with the performance/maintenance requirements of 12VAC5-613 | Approved | EHD - Western Tidewater | R & K Septic, Inc. | 1942001066 | Mary | VanHolten |  |  | Ecoflo |  | Pump |  |  | Not Applicable |  | ["Attached Growth Medium","Control Operation","Dispersal System Operation","Distribution Pump Operation","Effluent Screens","Level Sensor Operation","SludgeScum Accumulation"] | ["Attached Growth Medium","Control Operation","Dispersal System Operation","Distribution Pump Operation","Effluent Screens","Level Sensor Operation","SludgeScum Accumulation"] | YES | [16 empty] | Pumped Out | Replaced peat moss | This AOSS is functioning as designed and in accordance with the performance/maintenance requirements of 12VAC5-613 | 06/30/2021 | Jan 1 1900 9:00AM
12/14/2021 |  | RoutineScheduled |  | Shenandoah | This AOSS is functioning as designed and in accordance with the performance/maintenance requirements of 12VAC5-613. | Pending Review | EHD - Lord Fairfax | Seals Septic Service | [5 empty] | FAST | [6 empty] | ["Auxiliary Filter","BlowerCompressorAerator Operation","Dispersal System Operation"] | ["Auxiliary Filter","BlowerCompressorAerator Operation","Dispersal System Operation"] | [18 empty] | scheduled for follow up on blower having back pressure | This AOSS is functioning as designed and in accordance with the performance/maintenance requirements of 12VAC5-613. | 12/14/2021 | 12:00 AM
12/14/2021 |  | Reportable Incident | 103-STS-96128 | Lancaster | This AOSS should now return to normal function after having provided the above state routine maintenance. | Approved | EHD - Three Rivers | Miller’s Septic Service | 1942001063 | K.R. Trapper | Davis | 1.000000 | 1000 | None | None | Pump | Gravity | Trenches | Not Applicable | 450.000000 |  | ["Control Operation","Dispersal System Operation","Distribution Pump Operation","Effluent Screens","Level Sensor Operation","Septic Tank Baffles","SludgeScum Accumulation"] | N/A | [16 empty] | Pumped Out | Install - AOSE Inspection. Primary Septic Tank pumped empty for installation of new components. New 1000 gallon concrete mid-seam pump tank installed New Zoeller N-98 pump & Orenco timer enabled controls installed. New 1.5" PVC forcemain installed. 5' of 4" PVC installed to distribution box as "surge" arrestor. New 8 port concrete distribution box installed. New 4" PVC header lines installed. | This AOSS should now return to normal function after having provided the above state routine maintenance. | 12/14/2021 | 12:30 PM
04/16/2021 |  | Routine/Scheduled | {FIPSCode}-STS-3737 | Chesapeake | This AOSS is not functioning as designed or in accordance with the performance/maintenance requirements | Approved | EHD - Chesapeake | R & K Septic, Inc. | 1942001066 | Mary | VanHolten |  |  | Clearstream ATU |  | Pump |  | Drip | UV |  | ["BlowerCompressorAerator Operation","Control Operation","Disinfection","Dispersal System Operation","Distribution Pump Operation","Level Sensor Operation","SludgeScum Accumulation"] | ["BlowerCompressorAerator Operation","Control Operation","Dispersal System Operation","Distribution Pump Operation","Level Sensor Operation","SludgeScum Accumulation"] | N/A | None | Clear | 7.000000 | 5.000000 | [13 empty] | UV is not working | This AOSS is not functioning as designed or in accordance with the performance/maintenance requirements | 04/16/2021 | Jan 1 1900 12:50PM
10/11/2021 |  |  | 185-STS-17513 | Tazewell | This AOSS is functioning as designed and in accordance with the performance/maintenance requirements of 12VAC5-613. | Approved | EHD - Cumberland Plateau | S.E.P.T.I.C., Inc. | 1942001097 | Denny | Deel | [9 empty] | [] | [] | [8 empty] | 10/11/2021 |  | 13.400000 | [5 empty] | Attached to this report |  | BOD: 13.4 TSS: BDL | This AOSS is functioning as designed and in accordance with the performance/maintenance requirements of 12VAC5-613. | 10/11/2021 | 12:00 AM
06/04/2021 | Alternative | RoutineScheduled | 159-11-161 | Middlesex | This AOSS is not functioning as designed or in accordance with the performance/maintenance requirements. | Approved | EHD - Three Rivers | Church View Septic | 1942001302 | Charles | Langford | 1.000000 | 1200 | Clearstream |  | Pump | Gravity | Trenches | Not Applicable |  | ["BlowerCompressorAerator Operation","Dispersal System Operation"] | ["BlowerCompressorAerator Operation"] | [18 empty] | System malfunctioning | This AOSS is not functioning as designed or in accordance with the performance/maintenance requirements. | 08/18/2021 | 12:00 AM
11/12/2021 | Alternative | Routine/Scheduled | 119-STS-106028 | Middlesex | This AOSS is functioning as designed and in accordance with the performance/maintenance requirements of 12VAC5-613. | Approved | EHD - Three Rivers | Miller's Septic Service | 1942001468 | Kevin | Blasing | 1.000000 | 1000 | None | None | Gravity | Gravity | Trenches | Not Applicable | 450.000000 |  | ["Dispersal System Operation","Septic Tank Baffles","SludgeScum Accumulation"] | YES | [17 empty] | Routine Service COSS septic tank buried with no riser access - effluent screen present and serviced. | This AOSS is functioning as designed and in accordance with the performance/maintenance requirements of 12VAC5-613. | 11/15/2021 | 10:30 AM
11/15/2021 |  | RoutineScheduled | 13-197-048 | Wise | This AOSS is functioning as designed and in accordance with the performance/maintenance requirements of 12VAC5-613. | Approved | EHD - Lenowisco | S.E.P.T.I.C., Inc. | 1942001097 | Denny | Deel |  |  | Jet |  | Gravity | Gravity | Mound | Not Applicable | 200.000000 | ["BlowerCompressorAerator Operation","Dispersal System Operation","Control Operation"] | ["BlowerCompressorAerator Operation","Control Operation","Dispersal System Operation"] | NA | Musty | Clear | [16 empty] | This AOSS is functioning as designed and in accordance with the performance/maintenance requirements of 12VAC5-613. | 11/15/2021 | 12:00 AM
10/01/2021 |  | RoutineScheduled | 124-STS-2379 | Fairfax | This AOSS is functioning as designed and in accordance with the performance/maintenance requirements of 12VAC5-613. | Approved | EHD - Fairfax | Ashleys Septic Service | 1930332 | Shane | Majewski | 1.000000 | 1800 |  |  | Pump | Gravity | Pad | Not Applicable |  | ["None"] | ["None"] | YES | [18 empty] | This AOSS is functioning as designed and in accordance with the performance/maintenance requirements of 12VAC5-613. | 10/06/2021 | Jan 1 1900 11:20AM
04/26/2021 |  | RoutineScheduled |  | Loudoun | This alternative discharging system is functioning as designed and in accordance with the performance/maintenance requirements of 12VAC5-640 | Pending Review | EHD - Loudoun | Catoctin Environmental | 1942001137 | Cameron | Creighton | 2.000000 |  | Biomicrobics MicroFAST | none | Gravity | Gravity | Trenches | Not Applicable |  |  |  | NA | [15 empty] | Will be sent separately | Inspected |  | This alternative discharging system is functioning as designed and in accordance with the performance/maintenance requirements of 12VAC5-640 | 05/27/2021 | 01:26 PM
04/29/2021 |  | RoutineScheduled | 177-10-0145-ST | Spotsylvania | This alternative discharging system is functioning as designed and in accordance with the performance/maintenance requirements of 12VAC5-640 | Approved | EHD - Rappahannock | EcoSeptix Alliance | 1942001101 | Joe | Malloy | 1.000000 |  | EcoPod | none | Pump | Gravity | Drip | Not Applicable |  | ["Attached Growth Medium" ,"Auxiliary Filter" ,"BlowerCompressorAerator Operation" ,"Dispersal System Operation" ,"Distribution Pump Operation"] | ["Attached Growth Medium" ,"Auxiliary Filter" ,"BlowerCompressorAerator Operation" ,"Dispersal System Operation" ,"Distribution Pump Operation"] | NA | [15 empty] | Will be sent separately | Inspected |  | This alternative discharging system is functioning as designed and in accordance with the performance/maintenance requirements of 12VAC5-640 | 06/02/2021 | 07:05 AM
08/27/2021 |  | Reportable Incident | 800-STS-13804 | Suffolk | This AOSS is not functioning as designed or in accordance with the performance/maintenance requirements. | Approved | EHD - Western Tidewater | Farmer's Septic Service, Inc. | 1942001191 | Allen | Farmer | 1.000000 | [8 empty] | ["BlowerCompressorAerator Operation","Control Operation","Disinfection","Distribution Pump Operation","Effluent Screens","Level Sensor Operation","SludgeScum Accumulation"] | ["BlowerCompressorAerator Operation","Control Operation","Disinfection","Distribution Pump Operation","Effluent Screens","Level Sensor Operation","SludgeScum Accumulation"] | [18 empty] | Owner called due to the dog digging up around the aerator. Serviced system. Checked the pump, panel, & floats (ok). Cleaned the filter and the diffuser in the Clearstream and cleaned the UV light bulb. Changed the filter in the aerator and changed the mesh screen in the spinfilter. Replaced the vent on the aerator, dug up and leveled aerator (2 - 4" cinderblocks and 1 - 3/4" coupling). The fence is going through the drainfield. The timer is set to 4 minutes every 2 hours. Did not take initial samples - aerator was disconnected. | This AOSS is not functioning as designed or in accordance with the performance/maintenance requirements. | 08/27/2021 | Jan 1 1900 12:00PM
12/21/2021 |  | RoutineScheduled |  | Frederick | This AOSS should now return to normal function after having provided the above state routine maintenance | Pending Review | EHD - Lord Fairfax | Cubbage Septic Solutions LLC | 1942001021 | Harrison | Cubbage |  |  | none | none | Pump | Gravity | Drip | Not Applicable |  | ["Control Operation" ,"Auxiliary Filter" ,"BlowerCompressorAerator Operation" ,"Level Sensor Operation"] | ["Control Operation" ,"Auxiliary Filter" ,"BlowerCompressorAerator Operation" ,"Level Sensor Operation"] | NA | [7 empty] | 12/21/2021 |  | 19.000000 | [5 empty] | Will be sent separately | Inspected | Corrected float wiring at time of service Lab results normal | This AOSS should now return to normal function after having provided the above state routine maintenance | 01/03/2022 | 06:47 PM
10/01/2021 |  | RoutineScheduled | {FIPSCode}-STS-77746 | Spotsylvania | This AOSS is functioning as designed and in accordance with the performance/Maintenance requirements of 12VAC5-613 | Approved | EHD - Rappahannock | EcoSeptix Alliance | 1942001060 | Rob | Martin | 1.000000 |  | Orenco Advantex | none | Pump | Gravity | Trenches | Not Applicable |  | ["Distribution Pump Operation" ,"Effluent Screens" ,"Recirculation Pump" ,"Attached Growth Medium"] | ["Distribution Pump Operation" ,"Effluent Screens" ,"Recirculation Pump" ,"Attached Growth Medium"] | YES | Musty | Cloudy | [13 empty] | Will be sent separately | Inspected |  | This AOSS is functioning as designed and in accordance with the performance/Maintenance requirements of 12VAC5-613 | 12/01/2021 | 07:33 AM
03/20/2021 |  |  |  | Prince William | This AOSS is functioning as designed and in accordance with the performance/maintenance requirements of 12VAC5-613. | Pending Payment | EHD - Prince William | Wastemaster Inc |  | Timothy | Jenkins | 2.000000 |  | Recirculating Sand Filter |  | Pump | Gravity | Discharge | Chlorination |  | [] | [] |  | Musty | Clear | 6.800000 | 6.900000 |  | 2.200000 |  | 03/20/2021 |  | 4.000000 |  |  | 5.200000 |  |  | Attached to this report |  |  | This AOSS is functioning as designed and in accordance with the performance/maintenance requirements of 12VAC5-613. | 03/30/2021 | 01:40 PM
05/24/2021 |  | RoutineScheduled | 95-113-169 | Buchanan | This AOSS is functioning as designed and in accordance with the performance/maintenance requirements of 12VAC5-613. | Approved | EHD - Cumberland Plateau | S.E.P.T.I.C., Inc. | 1942001097 | Denny | Deel |  |  | Jet |  | Gravity | Gravity | Discharge | Chlorination | 200.000000 | ["BlowerCompressorAerator Operation","Disinfection","Dispersal System Operation","Control Operation"] | ["BlowerCompressorAerator Operation","Disinfection","Dispersal System Operation","Control Operation"] | NO | Musty | Clear | [15 empty] | 10 Chlorination 7 Dechlorination | This AOSS is functioning as designed and in accordance with the performance/maintenance requirements of 12VAC5-613. | 05/24/2021 | 12:00 AM
04/12/2021 |  | Routine/Scheduled | {FIPSCode}-STS-2228 | Chesapeake | This AOSS is functioning as designed and in accordance with the performance/maintenance requirements of 12VAC5-613 | Approved | EHD - Chesapeake | R & K Septic, Inc. | 1942001066 | Mary | VanHolten |  |  | Clearstream ATU |  | Pump |  | Drip | UV |  | ["BlowerCompressorAerator Operation","Control Operation","Disinfection","Dispersal System Operation","Distribution Pump Operation","Level Sensor Operation","SludgeScum Accumulation"] | ["BlowerCompressorAerator Operation","Control Operation","Disinfection","Dispersal System Operation","Distribution Pump Operation","Level Sensor Operation","SludgeScum Accumulation"] | N/A | None | Clear | 7.000000 | 5.000000 | [14 empty] | This AOSS is functioning as designed and in accordance with the performance/maintenance requirements of 12VAC5-613 | 04/12/2021 | Jan 1 1900 1:35PM
04/12/2021 |  |  | 15-142-0092 | Hanover | This AOSS is functioning as designed and in accordance with the performance/maintenance requirements of 12VAC5-613. | Approved | EHD - Chickahominy | C&W Hanover Septic | 1942001281 | William | Shaw |  |  | Puraflo | [6 empty] | ["Attached Growth Medium","Control Operation","Distribution Pump Operation","Effluent Screens"] | ["Attached Growth Medium","Control Operation","Effluent Screens","Distribution Pump Operation"] | [19 empty] | This AOSS is functioning as designed and in accordance with the performance/maintenance requirements of 12VAC5-613. | 05/01/2021 | 12:00 AM
06/05/2021 |  | RoutineScheduled | 109-10-0439 | Bedford | This AOSS is functioning as designed and in accordance with the performance/maintenance requirements of 12VAC5-613. | Approved | EHD - Central | The Creighton Companies, LLC | 1942001001 | J.J. | Keith | 1.000000 | 1000 | Orenco Advantex |  | Pump | Gravity | Trenches |  |  | ["Auxiliary Filter"] | ["Auxiliary Filter"] | [18 empty] | Annual inspection. 14" of solids in septic tank. Cleaned septic tank filter. 6" of solids in recirculation tank. Cleaned recirculation pump basket filter. Tested floats, pumps and alarm. | This AOSS is functioning as designed and in accordance with the performance/maintenance requirements of 12VAC5-613. | 06/23/2021 | 07:03 PM
04/20/2021 |  | Routine/Scheduled | 234-16-14 | Chesapeake | This AOSS is functioning as designed and in accordance with the performance/maintenance requirements of 12VAC5-613 | Approved | EHD - Chesapeake | R & K Septic, Inc. | 1942001066 | Mary | VanHolten |  |  | Clearstream ATU |  | Pump |  | Drip | UV |  | ["BlowerCompressorAerator Operation","Control Operation","Disinfection","Dispersal System Operation","Distribution Pump Operation","Level Sensor Operation","SludgeScum Accumulation"] | ["BlowerCompressorAerator Operation","Control Operation","Disinfection","Dispersal System Operation","Distribution Pump Operation","Level Sensor Operation","SludgeScum Accumulation"] | N/A | None | Clear | 7.000000 | 4.000000 | [14 empty] | This AOSS is functioning as designed and in accordance with the performance/maintenance requirements of 12VAC5-613 | 04/20/2021 | Jan 1 1900 11:00AM
04/12/2021 |  | RoutineScheduled | 177-10-0152-SP | Spotsylvania | This AOSS is functioning as designed and in accordance with the performance/maintenance requirements of 12VAC5-613. | Approved | EHD - Rappahannock | DCM Septic LLC | 1942001350 | Michael | Cook | 2.000000 | 1500 | 0-0 | 0-0 | Pump | Pressure | Drip | Not Applicable | 600.000000 | ["Attached Growth Medium","BlowerCompressorAerator Operation","Control Operation","Distribution Pump Operation","Effluent Screens","Level Sensor Operation","SludgeScum Accumulation","Septic Tank Baffles"] | ["Attached Growth Medium","BlowerCompressorAerator Operation","Control Operation","Distribution Pump Operation","Effluent Screens","Level Sensor Operation","Septic Tank Baffles","SludgeScum Accumulation"] | YES | None | Clear |  |  | 0.000000 | [11 empty] | Inspected | all risers were sealed and a chemical treatment was done to clean out the media and give system a fresh start . home owner will be adding top soil to the drip area to prevent soft spots in low areas. | This AOSS is functioning as designed and in accordance with the performance/maintenance requirements of 12VAC5-613. | 04/12/2021 | 10:00 AM
01/14/2021 |  | RoutineScheduled |  | Loudoun | This alternative discharging system is functioning as designed and in accordance with the performance/maintenance requirements of 12VAC5-640 | Pending Review | EHD - Loudoun | Mckim Construction | 1942001330 | Michelle | Mckim | 1.000000 |  | Puraflo | none | Gravity | Gravity | Trenches | Not Applicable |  |  |  | NA | [15 empty] | Will be sent separately | Inspected |  | This alternative discharging system is functioning as designed and in accordance with the performance/maintenance requirements of 12VAC5-640 | 04/14/2021 | 04:27 PM
03/29/2021 |  | Reportable Incident | 234-17-0024 | Chesapeake | This AOSS should now return to normal function after having provided the above state routine maintenance. | Approved | EHD - Chesapeake | Farmer's Septic Service, Inc. | 1942001191 | Allen | Farmer | 1.000000 | [8 empty] | ["BlowerCompressorAerator Operation","Control Operation","Disinfection","Distribution Pump Operation","Effluent Screens","Level Sensor Operation","SludgeScum Accumulation"] | ["BlowerCompressorAerator Operation","Control Operation","Disinfection","Distribution Pump Operation","Effluent Screens","Level Sensor Operation","SludgeScum Accumulation"] | [18 empty] | Owner called due to the light being on. Pump breaker was tripped - lost power the night before. Serviced system. Checked the pump, panel, & floats (ok). Cleaned the filter in the Clearstream and cleaned the UV light bulb. Changed the diffuser in the Clearstream, changed the filter in the aerator, and changed the disc filter. The septic tank needs additional risers on so it can be properly inspected in the future. The drainfield has visible wetness on it - most likely from rain - once it dries need to keep an eye on it. The timer is set to 10 minutes every 2 hours. The pump was running of override when the tech left. | This AOSS should now return to normal function after having provided the above state routine maintenance. | 03/29/2021 | Jan 1 1900 12:00PM
06/02/2021 |  | Reportable Incident | 099-07-0059-SP | King George | This alternative discharging system is functioning as designed and in accordance with the performance/maintenance requirements of 12VAC5-640 | Approved | EHD - Rappahannock | Dominion Septic, Inc | 1942001125 | Tom | Jackson | 1.000000 |  | Biomicrobics MicroFAST | none | Pump | Gravity | Drip | Not Applicable |  | ["Dispersal System Operation" ,"Distribution Pump Operation"] | ["Dispersal System Operation" ,"Distribution Pump Operation"] | NA | None | Clear | [13 empty] | Will be sent separately | Inspected | High level alarm. Backwash valve (blue valve) #2 stuck open, replaced it. Zone return valve also stuck open. Cleaned out small pebbles from under the diaphragm and restored proper flushing. Cleaned dirty disc filters and checked drip rates. Missing zone 2 lid for supply ARV. Both tanks need pumped out because of excessive sludge. Media is severely clogged and needs cleaned to improve treatment. Waiting on homeowner to sign and return repair proposal. | This alternative discharging system is functioning as designed and in accordance with the performance/maintenance requirements of 12VAC5-640 | 06/07/2021 | 08:11 AM
12/15/2021 |  | RoutineScheduled |  | Frederick | This AOSS is functioning as designed and in accordance with the performance/maintenance requirements of 12VAC5-613. | Pending Review | EHD - Lord Fairfax | Combs Wastewater Management LLC | 1942001353 | Amy | Combs | 2.000000 | 1500 | Microfast Drip |  | Pump | Gravity | Drip | Not Applicable | 450.000000 | [] | ["Auxiliary Filter","BlowerCompressorAerator Operation","Control Operation","Dispersal System Operation","Distribution Pump Operation","Effluent Screens","Level Sensor Operation","SludgeScum Accumulation","Septic Tank Baffles"] | YES | [18 empty] | This AOSS is functioning as designed and in accordance with the performance/maintenance requirements of 12VAC5-613. | 01/06/2022 | 12:00 AM
02/10/2021 |  | Follow-Up | SP-05-606 | Caroline | This alternative discharging system is functioning as designed and in accordance with the performance/maintenance requirements of 12VAC5-640 | Approved | EHD - Rappahannock | Dominion Septic, Inc | 1942001068 | David | Stewart | 1.000000 |  | Biomicrobics MicroFAST | none | Pump | Gravity | Drip | Not Applicable |  |  |  | NA | [15 empty] | Will be sent separately | Inspected | Dug up FAST unit and cleaned media. Tanks pumped out by Marshalls. Replaced R.O. in pump tank. Replaced 3? vent with 6? vent. Resealed conduit on pump tank. Resealed inlet & outlet pipes on FAST tank and sealed unit. Tightened rubber boot clamps. Replaced bad blower. | This alternative discharging system is functioning as designed and in accordance with the performance/maintenance requirements of 12VAC5-640 | 04/13/2021 | 11:22 AM
05/27/2021 |  | Routine/Scheduled | 01-120-0617A | Chesterfield | This AOSS is functioning as designed and in accordance with the performance/maintenance requirements of 12VAC5-613 | Approved | EHD - Chesterfield | Miller’s Septic Service | 1942001063 | K.R. Trapper | Davis | 1.000000 | 1500 | Orenco Advantex |  | Pump | Pressure | Drip | Not Applicable | 450.000000 |  | ["Attached Growth Medium","Control Operation","Dispersal System Operation","Distribution Pump Operation","Effluent Screens","Level Sensor Operation","Recirculation Pump","Septic Tank Baffles","SludgeScum Accumulation"] | YES | Musty | Clear | [15 empty] | Routine Service. Owner reports odor issue - last documented service conducted 11/2019 - owner did not renew service agreement. Primary Septic Tank - normal level - Processing Tank - normal level - no unusual odor(s) noted - RSV, recirculation pump & effluent screen serviced. Treatment Module - Media drapes & spray grid serviced. Pump Tank - normal level - discharge pump serviced - float sensors & controls operating properly. Drip Headworks - drip field flushed, drip screen serviced. | This AOSS is functioning as designed and in accordance with the performance/maintenance requirements of 12VAC5-613 | 05/28/2021 | Jan 1 1900 7:00AM
06/24/2021 |  | Follow-Up |  | Loudoun | This AOSS is functioning as designed and in accordance with the performance/maintanence requirements of 12VAC5-613 | Pending Review | EHD - Loudoun | Catoctin Environmental | 1942001137 | Cameron | Creighton | 1.000000 |  | Delta Environmental Products, DF Series | none | Pump | Gravity | Drip | Not Applicable |  |  |  | NA | [15 empty] | Will be sent separately | Inspected | Blower and K-Rain Replaced by DSS. | This AOSS is functioning as designed and in accordance with the performance/maintanence requirements of 12VAC5-613 | 11/09/2021 | 04:10 PM
07/27/2021 |  | RoutineScheduled | 02-195-150 SR | Washington | This AOSS is functioning as designed and in accordance with the performance/maintenance requirements of 12VAC5-613. | Approved | EHD - Mount Rogers | S.E.P.T.I.C., Inc. | 1942001097 | Denny | Deel |  |  | Advantex |  | Gravity | Gravity | Mound | Not Applicable | 200.000000 | ["BlowerCompressorAerator Operation","Control Operation","Dispersal System Operation","Recirculation Pump"] | ["BlowerCompressorAerator Operation","Control Operation","Dispersal System Operation","Recirculation Pump"] | NA | Musty | Clear | [16 empty] | This AOSS is functioning as designed and in accordance with the performance/maintenance requirements of 12VAC5-613. | 07/27/2021 | 12:00 AM
09/22/2021 |  | RoutineScheduled | 11-192-177 | Tazewell | This AOSS is functioning as designed and in accordance with the performance/maintenance requirements of 12VAC5-613. | Approved | EHD - Cumberland Plateau | S.E.P.T.I.C., Inc. | 1942001097 | Denny | Deel |  |  | Eco Flo |  | Gravity | Gravity | Trenches | Not Applicable | 200.000000 | ["Attached Growth Medium","Auxiliary Filter","Effluent Screens","SludgeScum Accumulation"] | ["Attached Growth Medium","Auxiliary Filter","Effluent Screens","SludgeScum Accumulation"] | NA | Musty | Clear | [16 empty] | This AOSS is functioning as designed and in accordance with the performance/maintenance requirements of 12VAC5-613. | 09/22/2021 | 12:00 AM
05/11/2021 |  |  | 07-113-314 | Buchanan | This AOSS is functioning as designed and in accordance with the performance/maintenance requirements of 12VAC5-613. | Approved | EHD - Cumberland Plateau | S.E.P.T.I.C., Inc. | 1942001097 | Denny | Deel | [9 empty] | [] | [] | [8 empty] | 05/11/2021 | [7 empty] | Attached to this report |  | BOD: BDL TSS: BDL SV | This AOSS is functioning as designed and in accordance with the performance/maintenance requirements of 12VAC5-613. | 05/11/2021 | 12:00 AM
07/12/2021 |  | Initial Visit | 179-STS-89133 | Stafford | This AOSS is functioning as designed and in accordance with the performance/maintanence requirements of 12VAC5-613 | Approved | EHD - Rappahannock | Dominion Septic, Inc | 1942001125 | Tom | Jackson |  |  | Orenco Advantex | none | Pump | Gravity | Trenches | Not Applicable |  | ["Control Operation" ,"Level Sensor Operation"] | ["Control Operation" ,"Level Sensor Operation"] | NA | None | Clear | [13 empty] | Will be sent separately | Inspected | Set and tested floats. Recirc tank needs a little more water to get it out of low level alarm. Installer said the well should be functioning in the next few days. He will add the additional water and turn system on. | This AOSS is functioning as designed and in accordance with the performance/maintanence requirements of 12VAC5-613 | 08/04/2021 | 12:41 PM
05/26/2021 | Alternative | Routine/Scheduled | 124-STS-2379 | Fairfax | This AOSS is functioning as designed and in accordance with the performance/maintenance requirements of 12VAC5-613 | Approved | EHD - Fairfax | SES Mid Atlantic | 1942001203 | Michael | Green |  |  | Puraflo |  |  |  |  | Not Applicable |  | ["Effluent Screens"] | ["Effluent Screens"] | YES | [17 empty] | Septic Sludge 9" Scum 2" Pump Sludge 2" Scum 0 On 1 min 10 secs Off 2hrs | This AOSS is functioning as designed and in accordance with the performance/maintenance requirements of 12VAC5-613 | 05/26/2021 | Dec 30 1899 9:19AM
06/09/2021 |  | RoutineScheduled |  | Loudoun | This alternative discharging system is functioning as designed and in accordance with the performance/maintenance requirements of 12VAC5-640 | Approved | EHD - Loudoun | Mckim Construction | 1942001330 | Michelle | Mckim | 1.000000 |  | none | none | Pump | Gravity | Trenches | Not Applicable |  |  |  | NA | [15 empty] | Will be sent separately | Inspected |  | This alternative discharging system is functioning as designed and in accordance with the performance/maintenance requirements of 12VAC5-640 | 06/22/2021 | 08:34 AM
01/15/2021 |  | Routine/Scheduled |  | Chesapeake | This AOSS is functioning as designed and in accordance with the performance/maintenance requirements of 12VAC5-613 | Pending Payment | EHD - Chesapeake | R & K Septic, Inc. | 1942001066 | Mary | VanHolten |  |  | Clearstream ATU |  | Pump |  |  |  |  | ["Blower/Compressor/Aerator Operation","Control Operation","Dispersal System Operation","Distribution Pump Operation","Level Sensor Operation","Sludge/Scum Accumulation"] | ["Blower/Compressor/Aerator Operation","Control Operation","Dispersal System Operation","Distribution Pump Operation","Level Sensor Operation","Sludge/Scum Accumulation"] | N/A |  |  | 7.000000 | 4.000000 | [14 empty] | This AOSS is functioning as designed and in accordance with the performance/maintenance requirements of 12VAC5-613 | 01/15/2021 | Jan 1 1900 9:15AM
09/14/2021 |  | Routine/Scheduled | 17-142-0251 | Hanover | This AOSS is functioning as designed and in accordance with the performance/maintenance requirements of 12VAC5-613. | Approved | EHD - Chickahominy | Farmer's Septic Service, Inc. | 1942001191 | Allen | Farmer | 1.000000 | [8 empty] | ["BlowerCompressorAerator Operation","Control Operation","Distribution Pump Operation","Effluent Screens","Level Sensor Operation","SludgeScum Accumulation"] | ["BlowerCompressorAerator Operation","Control Operation","Distribution Pump Operation","Effluent Screens","Level Sensor Operation","SludgeScum Accumulation"] | [18 empty] | Serviced system. Checked the pump and floats (ok). Cleaned the filter and the diffuser in the Clearstream. Changed the filter in the aerator. Replaced the bulb and replaced the buzzer on the control panel. The timer is set to 2 minutes every 2 hours. | This AOSS is functioning as designed and in accordance with the performance/maintenance requirements of 12VAC5-613. | 09/14/2021 | Jan 1 1900 9:30AM
10/13/2021 |  | RoutineScheduled |  | Loudoun | This AOSS is functioning as designed and in accordance with the performance/maintanence requirements of 12VAC5-613 | Approved | EHD - Loudoun | SES Mid Atlantic, LLC | 1942001203 | James | Green |  |  | Orenco Advantex | none | Pump | Gravity | Trenches | Not Applicable |  | ["Effluent Screens"] | ["Effluent Screens"] | YES | [15 empty] | Will be sent separately | Inspected | Components marked Fully Inspected are done so at the request of the LCHD but do not include the uncovering or physical removal of buried or submerged components such as pumps, floats, diffusers etc, nor inspection of the interior or exterior of tanks, boxes, valves or other buried components for leaks, structural defects or other abnormalities. | This AOSS is functioning as designed and in accordance with the performance/maintanence requirements of 12VAC5-613 | 11/16/2021 | 05:31 AM
05/27/2021 |  | Routine/Scheduled | 124-STS-2379 | Fairfax | This AOSS is not functioning as designed or in accordance with the performance/maintenance requirements | Approved | EHD - Fairfax | SES Mid Atlantic | 1942001203 | Michael | Green |  |  | Puraflo |  |  |  |  | Not Applicable |  | ["Effluent Screens","Level Sensor Operation"] | ["Effluent Screens"] | YES | [17 empty] | Floats need replacement. Pump 1 Amps 10.19 ETM 256 hrs Cycles 14126 Pump 2 Amps 10.15 ETM 263 hrs Cycles 14174 Septic Sludge 5" Scum 1" Pump Sludge 0 Scum 0 On 1 min 30 secs Off 2 hrs | This AOSS is not functioning as designed or in accordance with the performance/maintenance requirements | 05/27/2021 | Jan 1 1900 11:53AM
11/11/2021 |  | Routine/Scheduled | 124-STS-2379 | Fairfax | This AOSS is functioning as designed and in accordance with the performance/maintenance requirements of 12VAC5-613. | Approved | EHD - Fairfax | SES Mid Atlantic | 1942001203 | Michael | Green |  |  | Orenco Advantex |  |  |  |  | Not Applicable |  | ["None"] | ["None"] | NO | Musty | Clear | [15 empty] | Recir Pump Amps 11.30 Discharge Pump Amps 11.40/11.52 Septic Sludge 6" Scum 0.25 ATU Sludge 3" Scum 0 Pump Sludge 0 Scum 0 | This AOSS is functioning as designed and in accordance with the performance/maintenance requirements of 12VAC5-613. | 11/11/2021 | Jan 1 1900 11:17AM
10/27/2021 |  | RoutineScheduled | 109-10-0195 | Bedford | This AOSS is functioning as designed and in accordance with the performance/maintenance requirements of 12VAC5-613. | Approved | EHD - Central | Virginia Septic Service | 1942001512 | iain | Waugh | 2.000000 | 4000 | none |  | Pump | Gravity | Trenches | Not Applicable |  | [] | [] | NA | [16 empty] | Inspected | Fall Inspection - Pump tank trace scum and 6" sludge - Septic tanks uptop hill #1 close to roar- 2-3" scum and 13" sludge- Tank #2 1" scum and 8" sludge-Cleaned both biofilters- Pump #1 start 16 amps running 11.5 amps. Pump#2 start 15 amps and running 9 amps | This AOSS is functioning as designed and in accordance with the performance/maintenance requirements of 12VAC5-613. | 10/28/2021 | 09:30 AM
02/15/2021 |  | Initial Visit | 139-05-0298 | Page | This AOSS is functioning as designed and in accordance with the performance/maintenance requirements of 12VAC5-613. | Approved | EHD - Lord Fairfax | [6 empty] | Advantex | [6 empty] | ["Auxiliary Filter","Septic Tank Baffles","SludgeScum Accumulation"] | ["Auxiliary Filter","Septic Tank Baffles","SludgeScum Accumulation"] | [17 empty] | Inspected |  | This AOSS is functioning as designed and in accordance with the performance/maintenance requirements of 12VAC5-613. | 02/15/2021 | 12:00 AM
10/28/2021 |  | RoutineScheduled | 109-11-0213 | Bedford | This AOSS is functioning as designed and in accordance with the performance/maintenance requirements of 12VAC5-613. | Approved | EHD - Central | Virginia Septic Service | 1942001512 | iain | Waugh | 1.000000 | 1500 | Advantex AX20RT |  | Pump | Gravity | Trenches | Not Applicable |  | [] | [] | NA | [16 empty] | Inspected | Called for a septic alarm. Suspect the filter was clogged as this was the new owner on a former home we last visited 2 years ago. Onsite discovered the filter cloog was the issue and the system insternal pump tank had fallen over causing more issues. Cleaned and serviced the system, ran in test mode, flushed and brushed filter. System returned to normal after service. | This AOSS is functioning as designed and in accordance with the performance/maintenance requirements of 12VAC5-613. | 10/31/2021 | 09:30 AM
04/06/2021 |  | RoutineScheduled | 107-10-0256 | Augusta | This AOSS is functioning as designed and in accordance with the performance/maintenance requirements of 12VAC5-613. | Approved | EHD - Central Shenandoah | Onsite Wastewater Services - May Supply | 1942001627 | Drew | Shull | 1.000000 |  | Biomicrobics MicroFAST | none | Pump | Pressure | Drip | Not Applicable |  |  |  | NA | Musty | Clear | [13 empty] | Will be sent separately | Inspected | System found to be operating and maintained per requirements upon inspection. wmd | This AOSS is functioning as designed and in accordance with the performance/maintenance requirements of 12VAC5-613. | 10/11/2021 | 11:30 AM
03/16/2021 |  | RoutineScheduled | SD-02-53 | Fauquier | This alternative discharging system is functioning as designed and in accordance with the performance/maintenance requirements of 12VAC5-640 | Approved | EHD - Rappahannock-Rapidan | Dominion Septic, Inc | 1942001068 | David | Stewart | 1.000000 |  | Puraflo | none | Pump | Gravity | Trenches | Not Applicable |  | ["Dispersal System Operation" ,"Distribution Pump Operation" ,"Level Sensor Operation" ,"Septic Tank Baffles" ,"SludgeScum Accumulation"] | ["Dispersal System Operation" ,"Distribution Pump Operation" ,"Level Sensor Operation" ,"Septic Tank Baffles" ,"SludgeScum Accumulation"] | NA | [15 empty] | Will be sent separately | Inspected | One of the discharge pumps has failed. Pump has been ordered waiting on pump and parts to complete repair. Septic tank was in high level upon arrival due to clogged effluent filter, cleaned. | This alternative discharging system is functioning as designed and in accordance with the performance/maintenance requirements of 12VAC5-640 | 04/13/2021 | 11:22 AM
03/19/2021 |  | RoutineScheduled | 109-05-0881 | Bedford | This AOSS is functioning as designed and in accordance with the performance/maintenance requirements of 12VAC5-613. | Approved | EHD - Central | Virginia Septic Service | 1942001512 | iain | Waugh | 1.000000 | 1500 | Advantex AX20 |  | Pump | Gravity | Trenches | Not Applicable |  | ["Effluent Screens"] | ["Effluent Screens"] | NA | [16 empty] | Inspected | Returned 10 days after initial annual inspection for a deep cleaning of the media and to repair the alarm. Used media scraper to scrape off exceissive growth on eac h media sheet. Flush the treatment tank and allowed it to flow to the septic zone. System is fully operational | This AOSS is functioning as designed and in accordance with the performance/maintenance requirements of 12VAC5-613. | 03/29/2021 | 09:30 AM
07/06/2021 |  | RoutineScheduled | SWP-03-277 | Stafford | This AOSS is functioning as designed and in accordance with the performance/Maintenance requirements of 12VAC5-613 | Approved | EHD - Rappahannock | EcoSeptix Alliance | 1942001060 | Rob | Martin | 1.000000 |  | Puraflo | none | Pump | Gravity | Trenches | Not Applicable |  | ["Attached Growth Medium" ,"Effluent Screens"] | ["Attached Growth Medium" ,"Effluent Screens"] | YES | Musty | Cloudy | [13 empty] | Will be sent separately | Inspected |  | This AOSS is functioning as designed and in accordance with the performance/Maintenance requirements of 12VAC5-613 | 10/06/2021 | 10:54 AM
10/29/2021 |  | Routine/Scheduled | {FIPSCode}-STS-2724 | Chesapeake | This AOSS is functioning as designed and in accordance with the performance/maintenance requirements of 12VAC5-613. | Approved | EHD - Chesapeake | R & K Septic, Inc. | 1942001066 | Mary | VanHolten |  |  | Clearstream ATU |  | Pump |  | Pad | UV |  | ["BlowerCompressorAerator Operation","Control Operation","Disinfection","Dispersal System Operation","Distribution Pump Operation","Level Sensor Operation","SludgeScum Accumulation"] | ["BlowerCompressorAerator Operation","Control Operation","Disinfection","Dispersal System Operation","Distribution Pump Operation","Level Sensor Operation","SludgeScum Accumulation"] | N/A | None | Clear | 7.500000 | 5.000000 | [14 empty] | This AOSS is functioning as designed and in accordance with the performance/maintenance requirements of 12VAC5-613. | 10/29/2021 | Jan 1 1900 3:10PM
09/30/2021 |  | RoutineScheduled | 033-07-0082-SP | Caroline | This AOSS is functioning as designed and in accordance with the performance/maintenance requirements of 12VAC5-613. | Approved | EHD - Rappahannock | Drainfield Solutions, LLC | 2705163102 | Michele | Ware | [9 empty] | ["Control Operation","Effluent Screens"] | ["Control Operation","Dispersal System Operation","Other","SludgeScum Accumulation","Level Sensor Operation"] | [19 empty] | This AOSS is functioning as designed and in accordance with the performance/maintenance requirements of 12VAC5-613. | 02/18/2022 | 12:10 PM
08/04/2021 |  | Reportable Incident |  | Fauquier | This AOSS should now return to normal function after having provided the above state routine maintenance | Pending Review | EHD - Rappahannock-Rapidan | SES Mid Atlantic | 1942001203 | Michael | Green | [9 empty] | ["Distribution Pump Operation"] | ["Distribution Pump Operation"] | N/A | [17 empty] | Replaced T1250 effluent pump. WE20G05P4-21 | This AOSS should now return to normal function after having provided the above state routine maintenance | 08/04/2021 | 04:00 PM
06/08/2021 |  | RoutineScheduled |  | Loudoun | This alternative discharging system is functioning as designed and in accordance with the performance/maintenance requirements of 12VAC5-640 | Approved | EHD - Loudoun | Mckim Construction | 1942001330 | Michelle | Mckim |  |  | none | none | Pump | Gravity | Pad | Not Applicable |  |  |  | NA | [15 empty] | Will be sent separately | Inspected |  | This alternative discharging system is functioning as designed and in accordance with the performance/maintenance requirements of 12VAC5-640 | 06/22/2021 | 08:34 AM
08/04/2021 |  | Routine/Scheduled | 147-03-0084 | James City | This AOSS is functioning as designed and in accordance with the performance/maintenance requirements of 12VAC5-613 | Approved | EHD - Peninsula | Miller’s Septic Service | 1942001468 | Kevin | Blasing | 1.000000 | 1500 | Orenco Advantex |  | Pump | Gravity | Trenches | Not Applicable | 450.000000 |  | ["Attached Growth Medium","Control Operation","Dispersal System Operation","Distribution Pump Operation","Effluent Screens","Level Sensor Operation","Recirculation Pump","Septic Tank Baffles","SludgeScum Accumulation"] | YES | Musty | Clear | [15 empty] | Routine Service. Processing Tank - RSV, recirc pump, effluent screen serviced. Treatment Module - media drapes ponding / bridging - spray grid serviced. Pump Tank - float sensors, pump & controls operating. | This AOSS is functioning as designed and in accordance with the performance/maintenance requirements of 12VAC5-613 | 08/05/2021 | Jan 1 1900 8:30AM
07/23/2021 |  | RoutineScheduled | 2016-143-0172 | Henrico | This AOSS is functioning as designed and in accordance with the performance/maintenance requirements of 12VAC5-613. | Approved | EHD - Henrico | Onsite Maintenance Team | 1942001039 | Corey | Braxton | 3.000000 |  | Clearstream ATU |  | Pump | Pressure | Drip |  |  | [] | ["BlowerCompressorAerator Operation","Control Operation","Dispersal System Operation","Distribution Pump Operation","Level Sensor Operation"] | NA | Musty | Clear | 7.210000 | [15 empty] | This AOSS is functioning as designed and in accordance with the performance/maintenance requirements of 12VAC5-613. | 07/23/2021 | 12:00 AM
04/14/2021 |  | Routine/Scheduled | 133 05 1207 | Franklin | This AOSS is functioning as designed and in accordance with the performance/maintenance requirements of 12VAC5-613 | Approved | EHD - West Piedmont | Advanced Environmental & Septic, LLC | 1942001042 | Rodney | Rice | 1.000000 |  | Biomicrobics MicroFAST |  | Pump | Gravity | Trenches | Not Applicable |  | ["None"] | ["BlowerCompressorAerator Operation","Control Operation","Distribution Pump Operation","Level Sensor Operation","Septic Tank Baffles","SludgeScum Accumulation"] | N/A | [18 empty] | This AOSS is functioning as designed and in accordance with the performance/maintenance requirements of 12VAC5-613 | 04/14/2021 | 02:40 PM
09/08/2021 |  | RoutineScheduled | 177-19-0101-SP | Spotsylvania | This AOSS is functioning as designed and in accordance with the performance/Maintenance requirements of 12VAC5-613 | Approved | EHD - Rappahannock | EcoSeptix Alliance | 1942001060 | Rob | Martin | 1.000000 |  | Biomicrobics MicroFAST | none | Pump | Gravity | Trenches | Not Applicable |  | ["Attached Growth Medium" ,"BlowerCompressorAerator Operation"] | ["Attached Growth Medium" ,"BlowerCompressorAerator Operation"] | NA | [15 empty] | Will be sent separately | Inspected |  | This AOSS is functioning as designed and in accordance with the performance/Maintenance requirements of 12VAC5-613 | 10/06/2021 | 10:54 AM
07/12/2021 |  | RoutineScheduled | 107-17-0062 | Augusta | This AOSS is functioning as designed and in accordance with the performance/maintenance requirements of 12VAC5-613 | Approved | EHD - Central Shenandoah | Onsite Wastewater Services - May Supply | 1942001627 | Drew | Shull | 1.000000 |  | Biomicrobics MicroFAST | none | Pump | Pressure | Drip | Not Applicable |  |  |  | NA | [15 empty] | Will be sent separately | Inspected |  | This AOSS is functioning as designed and in accordance with the performance/maintenance requirements of 12VAC5-613 | 04/01/2022 | 01:40 PM
03/26/2021 |  | RoutineScheduled |  | Loudoun | This alternative discharging system is functioning as designed and in accordance with the performance/maintenance requirements of 12VAC5-640 | Pending Review | EHD - Loudoun | Mckim Construction | 1942001330 | Michelle | Mckim | 1.000000 |  | Orenco Advantex | none | Gravity | Gravity | Pad | Not Applicable |  |  |  | NA | [15 empty] | Will be sent separately | Inspected |  | This alternative discharging system is functioning as designed and in accordance with the performance/maintenance requirements of 12VAC5-640 | 04/14/2021 | 04:27 PM
10/16/2021 |  | RoutineScheduled | 133 12 0004 | Franklin | This AOSS is functioning as designed and in accordance with the performance/maintenance requirements of 12VAC5-613. | Approved | EHD - West Piedmont | The Creighton Companies, LLC | 1942001001 | J.J. | Keith | 1.000000 | 1500 | Orenco Advantex |  | Pump | Gravity | Trenches |  |  | ["Auxiliary Filter"] | ["Auxiliary Filter"] | [18 empty] | Annual inspection. 4" of accumulated solids in septic tank. Cleaned recirculation pump basket filter. Flushed treatment unit spray manifold. Tested floats, pumps and alarm. | This AOSS is functioning as designed and in accordance with the performance/maintenance requirements of 12VAC5-613. | 10/28/2021 | 07:03 PM
01/15/2021 | Alternative | Pump-Out Only | 073-STS-105172 | Gloucester | This AOSS is functioning as designed and in accordance with the performance/maintenance requirements of 12VAC5-613 | Approved | EHD - Three Rivers | Miller's Septic Service | 1942001063 | K.R. Trapper | Davis | 1.000000 | 1000 | None | None | Gravity | Gravity | Trenches | Not Applicable | 450.000000 |  | ["Dispersal System Operation","Septic Tank Baffles","Sludge/Scum Accumulation"] | N/A | [16 empty] | Pumped Out | Chesapeake Bay Routine pumpout of septic tank - found distribution box in poor repair | This AOSS is functioning as designed and in accordance with the performance/maintenance requirements of 12VAC5-613 | 01/18/2021 | 08:00 AM
03/11/2021 |  | RoutineScheduled | VAG408087 | Augusta | This alternative discharging system is functioning as designed and in accordance with the performance/maintenance requirements of 12VAC5-640. | Approved | EHD - Central Shenandoah | Onsite Wastewater Services - May Supply | 1942001627 | Drew | Shull | 1.000000 |  | Biomicrobics MicroFAST | Biomicrobics MicroFAST | Gravity | Gravity | Trenches | Chlorination |  |  |  | NA | Musty | Clear | [13 empty] | Will be sent separately | Inspected | System found to be maintained and operating per requirements. | This alternative discharging system is functioning as designed and in accordance with the performance/maintenance requirements of 12VAC5-640. | 08/09/2021 | 08:53 AM
07/08/2021 |  | Initial Visit | SD-10-99 | Culpeper | This alternative discharging system is functioning as designed and in accordance with the performance/maintenance requirements of 12VAC5-640. | Approved | EHD - Rappahannock-Rapidan | Brown's Septic Inspections LLC | 1942001049 | Jason | Brown | 1.000000 | 1800 | Trash tanks | MicroFast | Gravity | Gravity | Discharge | Chlorination |  | ["Disinfection","Dispersal System Operation"] | ["Attached Growth Medium","BlowerCompressorAerator Operation","Control Operation","Disinfection","Dispersal System Operation","Effluent Screens","SludgeScum Accumulation","Septic Tank Baffles"] | YES | Musty | Cloudy | [15 empty] | Informal | This alternative discharging system is functioning as designed and in accordance with the performance/maintenance requirements of 12VAC5-640. | 08/16/2021 | 07:25 AM
01/07/2021 |  | RoutineScheduled | 179-18-0445-SP | Stafford | This alternative discharging system is not functioning as designed or in accordance with the performance /maintenance requirements of 12VAC5-640 | Approved | EHD - Rappahannock | EcoSeptix Alliance | 1942001101 | Joe | Malloy | 1.000000 |  | Norweco Singulair ATU | none | Pump | Gravity | Trenches | Not Applicable |  | ["BlowerCompressorAerator Operation" ,"Dispersal System Operation" ,"Effluent Screens"] | ["BlowerCompressorAerator Operation" ,"Effluent Screens"] | YES | [15 empty] | Will be sent separately | Inspected | The pump tank is leaking around the pump line & wedge lid door. The mesh around the Bio-Kinetic filter housing has torn and should be replaced. As noted previously, there is effluent coming to the surface in several locations in the dispersal area. We recommend contacting an Alternative Onsite Soil Evaluator for repair options. | This alternative discharging system is not functioning as designed or in accordance with the performance /maintenance requirements of 12VAC5-640 | 04/09/2021 | 03:25 PM
02/10/2021 |  | RoutineScheduled | 019-STS-24753 | Bedford | This AOSS is functioning as designed and in accordance with the performance/maintenance requirements of 12VAC5-613. | Approved | EHD - Central | Virginia Septic Service | 1942001512 | iain | Waugh | 1.000000 | 1000 | Advantex AX20 RT |  | Pump | Gravity | Trenches | Not Applicable |  | [] | [] | NA |  | Clear | 7.290000 | 10.430000 |  |  | 7.9 c | 02/10/2021 | Pump Chamber | 6.000000 |  |  | 5.300000 |  |  | Will be sent separately | Inspected | 6 Month Initial Laboratory sampling of an advantex AX20RT -DO 10.43, Ph 7.3 , Temp 7.9, TSS 5.3 , BOD 6 ESS LAB | This AOSS is functioning as designed and in accordance with the performance/maintenance requirements of 12VAC5-613. | 02/11/2021 | 09:30 AM
12/18/2021 |  |  | 06-184-5004 | Scott | This AOSS is functioning as designed and in accordance with the performance/maintenance requirements of 12VAC5-613. | Approved | EHD - Lenowisco | S.E.P.T.I.C., Inc. | 1942001097 | Denny | Deel | [9 empty] | [] | [] | [8 empty] | 12/18/2021 | [7 empty] | Will be sent separately |  | BOD: BDL TSS: BDL | This AOSS is functioning as designed and in accordance with the performance/maintenance requirements of 12VAC5-613. | 12/18/2021 | 12:00 AM
06/08/2021 |  | RoutineScheduled | 171-14-0140 | Pittsylvania | This AOSS is functioning as designed and in accordance with the performance/maintenance requirements of 12VAC5-613. | Approved | EHD - Pittsylvania-Danville | Virginia Septic Service | 1942001512 | iain | Waugh | 1.000000 | 1000 | Advantex AX20-RT |  | Pump | Gravity | Trenches | Not Applicable |  | [] | [] | NA | [16 empty] | Inspected | Sludge level-4" scum layer on top-6" sludge on bottom in Septic tank - Recirc zone of tank 10" sludge, Discharge zone of tank 14" sludge, may consider pumping the entire system next year. Media sheets may need to arrange a deep cleaning of the media using cleaning tool- will check next year and decide- Clear Effluent on top, Cleaned Effluent filter(effluent filter was backed up over top about 4", filter clogged-cleaned filter and returned to normal level. Recirculation pump operational it is a PF150311, pulled pump inspected and cleaned- pump inlet was very dirty and clogged- Pulled discharge pump and cleaned screen was clean- PF300511 - alarm operational, all floats tested operational. Try to minimize Fat,Oil,Grease put into septic system. RTU130805 treatment Box 420838 - System has active online monitoring | This AOSS is functioning as designed and in accordance with the performance/maintenance requirements of 12VAC5-613. | 06/29/2021 | 09:30 AM
03/25/2021 |  | RoutineScheduled |  | Loudoun | This alternative discharging system is functioning as designed and in accordance with the performance/maintenance requirements of 12VAC5-640 | Pending Review | EHD - Loudoun | Mckim Construction | 1942001330 | Michelle | Mckim | 1.000000 |  | Delta Environmental Products, DF Series | none | Pump | Gravity | Trenches | Not Applicable |  |  |  | NA | [15 empty] | Will be sent separately | Inspected |  | This alternative discharging system is functioning as designed and in accordance with the performance/maintenance requirements of 12VAC5-640 | 04/14/2021 | 04:27 PM
07/19/2021 |  | Routine/Scheduled | 175-17-0114 | Prince William | This alternative discharging system is not functioning as designed or in accordance with the performance /maintenance requirements of 12VAC5-640 | Approved | EHD - Prince William | SES Mid Atlantic | 1942001203 | Michael | Green |  |  | EZ Treat Sandfilter |  |  |  |  | UV |  | ["Effluent Screens"] | ["Effluent Screens"] | YES | Musty | Clear | 7.200000 | 13.200000 |  | 0.000000 |  | 07/19/2021 | Sample Tap | 67.000000 |  | 2420.000000 | 132.000000 |  |  |  |  | Pump Amps 9.61 ETM 670 hrs Cycles 27737 Septic Sludge 5" Scum 1" ATU Sludge 2" Scum 0 | This alternative discharging system is not functioning as designed or in accordance with the performance /maintenance requirements of 12VAC5-640 | 07/19/2021 | 01:02 PM
11/09/2021 |  | RoutineScheduled | SD-10-33 | Fauquier | This AOSS is functioning as designed and in accordance with the performance/maintanence requirements of 12VAC5-613 | Approved | EHD - Rappahannock-Rapidan | Dominion Septic, Inc | 1942001125 | Tom | Jackson | 1.000000 |  | Puraflo | none | Pump | Gravity | Trenches | Not Applicable |  | ["Distribution Pump Operation" ,"Level Sensor Operation" ,"Control Operation"] | ["Distribution Pump Operation" ,"Level Sensor Operation" ,"Control Operation"] | NA | None | Clear | [13 empty] | Will be sent separately | Inspected | Pods appear to pressurize at about the same time when pump starts, and flow appears to be equally divided between the pods. After pump shuts off, last pod (closest to sample box) appears to get water longer than the other pods. Difficult to quantify amount of extra water. No action required at this time. Replaced sample box lid that was damaged by mower. | This AOSS is functioning as designed and in accordance with the performance/maintanence requirements of 12VAC5-613 | 12/01/2021 | 05:38 AM
09/17/2021 |  | Routine/Scheduled | 550-STS-6549 | Chesapeake | This AOSS is functioning as designed and in accordance with the performance/maintenance requirements of 12VAC5-613. | Approved | EHD - Chesapeake | R & K Septic, Inc. | 1942001066 | Mary | VanHolten |  |  | Clearstream ATU |  | Pump |  | Pad |  |  | ["BlowerCompressorAerator Operation","Control Operation","Dispersal System Operation","Distribution Pump Operation","Level Sensor Operation","SludgeScum Accumulation"] | ["BlowerCompressorAerator Operation","Control Operation","Dispersal System Operation","Distribution Pump Operation","Level Sensor Operation","SludgeScum Accumulation"] | N/A | None | Clear | 7.950000 | 6.130000 | [14 empty] | This AOSS is functioning as designed and in accordance with the performance/maintenance requirements of 12VAC5-613. | 09/17/2021 | Jan 1 1900 10:20AM
03/22/2021 |  | Follow-Up |  | Loudoun | This alternative discharging system is functioning as designed and in accordance with the performance/maintenance requirements of 12VAC5-640 | Pending Review | EHD - Loudoun | SES MidAtlantic LLC | 1942001203 | James | Green | 1.000000 |  | none | none | Pump | Gravity | Drip | Not Applicable |  | ["Level Sensor Operation"] | ["Level Sensor Operation"] | NA | [15 empty] | Will be sent separately | Inspected | Replaced timer enable float under warranty. | This alternative discharging system is functioning as designed and in accordance with the performance/maintenance requirements of 12VAC5-640 | 04/15/2021 | 09:00 AM
01/28/2021 |  | RoutineScheduled | 124-STS-2379 | Fairfax | This AOSS is functioning as designed and in accordance with the performance/maintenance requirements of 12VAC5-613. | Approved | EHD - Fairfax | Great Falls Septic Service, Inc. | 2705051738 | Joshua | Hott | 1.000000 | 2000 | Septic | Puraflo | Pump | Gravity | Trenches | Not Applicable |  | ["Effluent Screens"] | ["Effluent Screens"] | YES | [18 empty] | This AOSS is functioning as designed and in accordance with the performance/maintenance requirements of 12VAC5-613. |  | 12:00 AM
06/02/2021 |  | RoutineScheduled | 182-13-0142 | Rockingham | This AOSS is functioning as designed and in accordance with the performance/maintenance requirements of 12VAC5-613 | Approved | EHD - Central Shenandoah | Onsite Wastewater Services - May Supply | 1942001627 | Drew | Shull |  |  | Biomicrobics MicroFAST | none | Gravity | Gravity |  | Not Applicable |  |  |  | NA | [15 empty] | Will be sent separately | Inspected |  | This AOSS is functioning as designed and in accordance with the performance/maintenance requirements of 12VAC5-613 | 04/01/2022 | 01:40 PM
03/15/2021 |  | RoutineScheduled | 033-STS-87124 | Caroline | This AOSS is functioning as designed and in accordance with the performance/Maintenance requirements of 12VAC5-613 | Approved | EHD - Rappahannock | EcoSeptix Alliance | 1942001060 | Rob | Martin | 1.000000 |  | Norweco Singulair ATU | none | Pump | Gravity | Trenches | Not Applicable |  | ["Effluent Screens" ,"Attached Growth Medium" ,"BlowerCompressorAerator Operation"] | ["Effluent Screens" ,"Attached Growth Medium" ,"BlowerCompressorAerator Operation"] | YES | [15 empty] | Will be sent separately | Inspected |  | This AOSS is functioning as designed and in accordance with the performance/Maintenance requirements of 12VAC5-613 | 04/09/2021 | 03:25 PM
08/03/2021 | Alternative | Routine/Scheduled | 166-14-208 | Northumberland | This AOSS is functioning as designed and in accordance with the performance/maintenance requirements of 12VAC5-613. | Approved | EHD - Three Rivers | Thomas W. Beasley Septic Contractor | 1944001751 | Thomas | Beasley | 3.000000 | 3000 | EcoPod |  | Pump | Gravity | Trenches |  |  | ["BlowerCompressorAerator Operation","Control Operation","Dispersal System Operation","Distribution Pump Operation","Effluent Screens","Level Sensor Operation","SludgeScum Accumulation"] | ["BlowerCompressorAerator Operation","Control Operation","Dispersal System Operation","Distribution Pump Operation","Effluent Screens","Level Sensor Operation","SludgeScum Accumulation"] | YES | [18 empty] | This AOSS is functioning as designed and in accordance with the performance/maintenance requirements of 12VAC5-613. | 08/03/2021 | 05:42 PM
06/08/2021 |  | RoutineScheduled | SWP 01-768 | Spotsylvania | This AOSS is functioning as designed and in accordance with the performance/Maintenance requirements of 12VAC5-613 | Approved | EHD - Rappahannock | EcoSeptix Alliance | 1942001101 | Joe | Malloy | 1.000000 |  | none | none | Pump | Gravity | Drip | Not Applicable |  | ["Dispersal System Operation" ,"Distribution Pump Operation" ,"Effluent Screens" ,"Auxiliary Filter"] | ["Dispersal System Operation" ,"Auxiliary Filter" ,"Distribution Pump Operation" ,"Effluent Screens"] | YES | [15 empty] | Will be sent separately | Inspected |  | This AOSS is functioning as designed and in accordance with the performance/Maintenance requirements of 12VAC5-613 | 10/06/2021 | 10:54 AM
12/07/2021 |  | RoutineScheduled | 12-192-126 | Tazewell | This AOSS is functioning as designed and in accordance with the performance/maintenance requirements of 12VAC5-613. | Approved | EHD - Cumberland Plateau | S.E.P.T.I.C., Inc. | 1942001097 | Denny | Deel |  |  | Whitewater |  | Gravity | Gravity | Mound | UV | 200.000000 | ["BlowerCompressorAerator Operation","Dispersal System Operation","Disinfection","Control Operation","Level Sensor Operation","SludgeScum Accumulation"] | ["BlowerCompressorAerator Operation","Disinfection","Dispersal System Operation","Control Operation","Level Sensor Operation","SludgeScum Accumulation"] | NA | Musty | Clear | [16 empty] | This AOSS is functioning as designed and in accordance with the performance/maintenance requirements of 12VAC5-613. | 12/07/2021 | 12:00 AM
11/22/2021 |  | RoutineScheduled | 124-STS-2379 | Fairfax | This AOSS should now return to normal function after having provided the above state routine maintenance | Approved | EHD - Fairfax | Virginia Septic | 1942001004 | Mark | Smith | 1.000000 |  | none | none | Pump | Gravity | Drip | UV |  |  | ["Disinfection" ,"BlowerCompressorAerator Operation" ,"Control Operation"] | NA | [15 empty] | Will be sent separately | Inspected |  | This AOSS should now return to normal function after having provided the above state routine maintenance | 05/09/2022 | Jan 1 1900 5:41AM
06/30/2021 |  | Follow-Up |  | Loudoun | This AOSS is functioning as designed and in accordance with the performance/Maintenance requirements of 12VAC5-613 | Pending Review | EHD - Loudoun | Mckim Construction | 1942001330 | Michelle | Mckim | 1.000000 |  | Multiflo FTB | none | Gravity | Gravity | Trenches | Not Applicable |  |  |  | NA | [15 empty] | Will be sent separately | Inspected | surge box lid was replaced. System is in working condition | This AOSS is functioning as designed and in accordance with the performance/Maintenance requirements of 12VAC5-613 | 07/19/2021 | 05:59 AM
02/03/2021 |  | Reportable Incident |  | Hampton | This AOSS should now return to normal function after having provided the above state routine maintenance | Pending Review | EHD - Hampton | Miller’s Septic Service | 1942001063 | K.R. Trapper | Davis | 2.000000 | 2000 | None | None | Pump | Gravity | Trenches | Not Applicable | 750.000000 |  | ["Control Operation","Dispersal System Operation","Distribution Pump Operation","Level Sensor Operation","Septic Tank Baffles","Sludge/Scum Accumulation"] | N/A | [16 empty] | Pumped Out | COSS - Pump to Gravity Primary Septic Tank - no riser access - pumped empty for inspection - end wall partially displaced at mid-seam - fracture evident - allowing ground water infiltration. Secondary Septic Tank - no riser access - pumped empty for inspection - tank appears intact. Pump Tank - piggy back demand - wiring not in conduit - float sensor wire damaged by lawn care operation - tank pumped empty for inspection - new float sensors installed. Recommend obtain permit to replace failed / failing primary septic tank - install appropriate motor control station and conduit for pump station. | This AOSS should now return to normal function after having provided the above state routine maintenance | 02/04/2021 | Jan 1 1900 8:30AM
10/18/2021 | Alternative | RoutineScheduled | 105-04-0134 | Appomattox | This AOSS is functioning as designed and in accordance with the performance/maintenance requirements of 12VAC5-613. | Approved | EHD - Central | Taylor's Septic Service, Inc | 1942001028 | Penny | Taylor | 1.000000 | 1500 | Septic | Delta Whitewater | Siphon | Gravity | Trenches |  | 350.000000 | [] | ["BlowerCompressorAerator Operation","Dispersal System Operation","Control Operation","Septic Tank Baffles","SludgeScum Accumulation"] | NA | Musty | Clear | [16 empty] | This AOSS is functioning as designed and in accordance with the performance/maintenance requirements of 12VAC5-613. | 10/18/2021 | 10:00 AM
06/29/2021 |  | RoutineScheduled | 099-19-0007 SRSA | King George | This AOSS is functioning as designed and in accordance with the performance/Maintenance requirements of 12VAC5-613 | Approved | EHD - Rappahannock | EcoSeptix Alliance | 1942001101 | Joe | Malloy |  |  | Orenco Advantex | none | Pump | Gravity | Trenches | Not Applicable |  | ["Recirculation Pump" ,"Attached Growth Medium"] | ["Recirculation Pump" ,"Attached Growth Medium"] | NA | Musty | Discolored | [13 empty] | Will be sent separately | Inspected |  | This AOSS is functioning as designed and in accordance with the performance/Maintenance requirements of 12VAC5-613 | 10/06/2021 | 10:54 AM
05/06/2021 |  | RoutineScheduled | -STS-20164 | Prince William | This AOSS is functioning as designed and in accordance with the performance/maintenance requirements of 12VAC5-613. | Approved | EHD - Prince William | Wastemaster Inc |  | Timothy | Jenkins | 2.000000 |  | Recirculating Sand Filter |  | Pump | Gravity | Discharge | Chlorination |  | [] | [] |  | Musty | Clear | 6.900000 |  |  | 2.200000 | [12 empty] | This AOSS is functioning as designed and in accordance with the performance/maintenance requirements of 12VAC5-613. | 07/07/2021 | 11:30 AM
05/26/2021 |  | RoutineScheduled |  | Loudoun | This alternative discharging system is functioning as designed and in accordance with the performance/maintenance requirements of 12VAC5-640 | Pending Review | EHD - Loudoun | Catoctin Environmental | 1942001137 | Cameron | Creighton | 1.000000 |  | none | none | Pump | Gravity | Trenches | Not Applicable |  |  |  | NA | [15 empty] | Will be sent separately | Inspected | inlet riser for septic tank was not secured properly. It was re attached during inspection. Recommend replacing pump tank lid that is starting to crack | This alternative discharging system is functioning as designed and in accordance with the performance/maintenance requirements of 12VAC5-640 | 05/27/2021 | 01:26 PM
11/04/2021 |  | RoutineScheduled | 2017-143-0177 | Henrico | This AOSS is functioning as designed and in accordance with the performance/maintenance requirements of 12VAC5-613. | Approved | EHD - Henrico | GeoEnvironmental Services, Inc. | 1942001010 | Peter | Mamunes | 1.000000 | 1000 | SBR |  | Pump | Pressure | Drip |  |  | ["Auxiliary Filter","BlowerCompressorAerator Operation","Control Operation","Dispersal System Operation","Distribution Pump Operation","Effluent Screens","SludgeScum Accumulation"] | ["Auxiliary Filter","BlowerCompressorAerator Operation","Control Operation","Dispersal System Operation","Distribution Pump Operation","Effluent Screens","SludgeScum Accumulation"] | YES | [18 empty] | This AOSS is functioning as designed and in accordance with the performance/maintenance requirements of 12VAC5-613. | 11/08/2021 | 02:45 PM
07/28/2021 |  | Routine/Scheduled | 085-STS-31560 | Hanover | This AOSS should now return to normal function after having provided the above state routine maintenance. | Approved | EHD - Chickahominy | Old Dominion Onsite, Inc. | 1942001503 | Jason | Hackler | 1.000000 | 1500 | Norweco Singulair ATU |  | Gravity | Gravity | Trenches | Not Applicable |  | ["BlowerCompressorAerator Operation","Control Operation","Effluent Screens","SludgeScum Accumulation"] | ["BlowerCompressorAerator Operation","Control Operation","Effluent Screens","SludgeScum Accumulation"] | YES | [16 empty] | Pumped Out | Tank pumped out and refilled. Filter cleaned. System turned on. System should return to normal operation. | This AOSS should now return to normal function after having provided the above state routine maintenance. | 09/14/2021 | Jan 1 1900 12:46PM
12/08/2021 |  | Routine/Scheduled | 136-02-338 | Gloucester | This AOSS is functioning as designed and in accordance with the performance/maintenance requirements of 12VAC5-613. | Approved | EHD - Three Rivers | Miller’s Septic Service | 1942001468 | Kevin | Blasing | 1.000000 | 1000 | Orenco Advantex |  | Pump | Gravity | Trenches | Not Applicable | 450.000000 |  | ["Attached Growth Medium","Control Operation","Dispersal System Operation","Distribution Pump Operation","Effluent Screens","Level Sensor Operation","Recirculation Pump","Septic Tank Baffles","SludgeScum Accumulation"] | YES | Musty | Clear | [15 empty] | Routine Service. Primary Septic Tank - normal level Processing Tank - normal level - RSV, recirc pump & effluent screen serviced. Treatment Module - media drapes & spray grid serviced. Pump Tank - float sensors, pump & controls operating. DBox - plastic - intact - all laterals accepting effluent. | This AOSS is functioning as designed and in accordance with the performance/maintenance requirements of 12VAC5-613. | 12/09/2021 | 08:00 AM
02/16/2021 |  | Routine/Scheduled |  | Suffolk | This AOSS is functioning as designed and in accordance with the performance/maintenance requirements of 12VAC5-613 | Pending Payment | EHD - Western Tidewater | R & K Septic, Inc. | 1942001066 | Mary | VanHolten |  |  | Ecoflo |  | Pump |  |  | Not Applicable |  | ["Attached Growth Medium","Control Operation","Dispersal System Operation","Distribution Pump Operation","Effluent Screens","Level Sensor Operation","Sludge/Scum Accumulation"] | ["Attached Growth Medium","Control Operation","Dispersal System Operation","Distribution Pump Operation","Effluent Screens","Level Sensor Operation","Sludge/Scum Accumulation"] | YES |  |  | 6.000000 | 3.000000 | [14 empty] | This AOSS is functioning as designed and in accordance with the performance/maintenance requirements of 12VAC5-613 | 02/16/2021 | Jan 1 1900 3:20PM
12/02/2021 |  | RoutineScheduled | 099-12-0082-SWP | King George | This AOSS is functioning as designed and in accordance with the performance/maintenance requirements of 12VAC5-613 | Approved | EHD - Rappahannock | EcoSeptix Alliance | 1942001060 | Rob | Martin | 1.000000 |  | Orenco Advantex | none | Pump | Gravity | Trenches | Not Applicable |  | ["Recirculation Pump" ,"Attached Growth Medium" ,"Distribution Pump Operation" ,"Effluent Screens"] | ["Recirculation Pump" ,"Attached Growth Medium" ,"Distribution Pump Operation" ,"Effluent Screens"] | YES | Musty | Cloudy | [13 empty] | Will be sent separately | Inspected | We recommend replacing the pod vent cup on the Advantex RT unit. | This AOSS is functioning as designed and in accordance with the performance/maintenance requirements of 12VAC5-613 | 01/05/2022 | 01:41 PM
05/27/2021 | Alternative | Routine/Scheduled | 151-06-0420 | Lancaster | This AOSS is functioning as designed and in accordance with the performance/maintenance requirements of 12VAC5-613. | Approved | EHD - Three Rivers | Thomas W. Beasley Septic Contractor | 1944001751 | Thomas | Beasley | 3.000000 | 2000 | Ecoflo |  | Pump | Gravity | Trenches |  |  | ["Attached Growth Medium","Control Operation","Dispersal System Operation","Distribution Pump Operation","Effluent Screens","Level Sensor Operation","SludgeScum Accumulation"] | ["Attached Growth Medium","Control Operation","Dispersal System Operation","Distribution Pump Operation","Effluent Screens","Level Sensor Operation","SludgeScum Accumulation"] | YES | [16 empty] | Pumped Out |  | This AOSS is functioning as designed and in accordance with the performance/maintenance requirements of 12VAC5-613. | 05/27/2021 | 06:21 PM
03/26/2021 |  | Routine/Scheduled | 033-STS-87804 | Caroline | This AOSS is functioning as designed and in accordance with the performance/maintenance requirements of 12VAC5-613 | Approved | EHD - Rappahannock | Madison Environmental LLC | 1942001333 | Larry | Madison, Jr. | 1.000000 |  | Clearstream ATU |  | Pump | Pressure | Pad | UV |  | ["BlowerCompressorAerator Operation","Control Operation","Disinfection","Distribution Pump Operation","Level Sensor Operation","Septic Tank Baffles","SludgeScum Accumulation"] | ["BlowerCompressorAerator Operation","Control Operation","Disinfection","Distribution Pump Operation","Level Sensor Operation","Septic Tank Baffles","SludgeScum Accumulation"] | N/A | [18 empty] | This AOSS is functioning as designed and in accordance with the performance/maintenance requirements of 12VAC5-613 | 03/26/2021 | 01:13 PM
11/08/2021 |  | RoutineScheduled | {FIPSCode}-STS-92913 | Richmond | This AOSS is functioning as designed and in accordance with the performance/maintenance requirements of 12VAC5-613. | Approved | EHD - Three Rivers | obsidian onsite services | 1942001177 | joel | pinnix | [9 empty] | [] | [] | [19 empty] | This AOSS is functioning as designed and in accordance with the performance/maintenance requirements of 12VAC5-613. |  | 12:00 AM
03/03/2021 |  | Routine/Scheduled | 041-STS-258153 | Chesterfield | This alternative discharging system is functioning as designed and in accordance with the performance/maintenance requirements of 12VAC5-640 | Approved | EHD - Chesterfield | Miller’s Septic Service | 1942001063 | K.R. Trapper | Davis | 1.000000 | 1000 | EZ Treat Sandfilter |  | Pump | Gravity | Discharge | UV | 450.000000 |  | ["Attached Growth Medium","Control Operation","Disinfection","Distribution Pump Operation","Effluent Screens","Level Sensor Operation","Recirculation Pump","Septic Tank Baffles","Sludge/Scum Accumulation"] | YES | Musty | Clear | [5 empty] | 03/03/2021 | Pump Chamber | [8 empty] | 180 day post installation inspection. Primary septic tank - normal level - effluent screen serviced. Processing tank - normal level - recirc pump, float sensors, RSV and controls operating. Treatment Module - spray grid serviced. U.V. disinfection - bulb and quartz crystal serviced - laboratory sampling for BOD5, TSS, TN and E-Coliform obtained at UV discharge point. Pump Basin - pump serviced, float sensors and controls operating. Discharge point - clear of debris, signage present. | This alternative discharging system is functioning as designed and in accordance with the performance/maintenance requirements of 12VAC5-640 | 03/04/2021 | Jan 1 1900 8:15AM
11/29/2021 |  | Follow-Up | SD-14-246 | Fauquier | This AOSS is functioning as designed and in accordance with the performance/maintanence requirements of 12VAC5-613 | Approved | EHD - Rappahannock-Rapidan | Dominion Septic, Inc | 1942001068 | David | Stewart | 1.000000 |  | EcoPod | none | Pump | Gravity | Drip | Not Applicable |  |  |  | NA | [15 empty] | Will be sent separately | Inspected | Resealed both risers on Ecopod. Resealed pump tank risers and pipe penetrations. Sealed root penetration on outlet end of Ecopod tank. Found roots growing in inlet pipe at septic tank through rubber boot because band was not tight at all, cleared roots and torqued ban tight. Also found large root on outlet end of ATU top seam of tank, removed roots and resealed. | This AOSS is functioning as designed and in accordance with the performance/maintanence requirements of 12VAC5-613 | 12/01/2021 | 05:38 AM
08/04/2021 |  | RoutineScheduled |  | Shenandoah | This AOSS is functioning as designed and in accordance with the performance/maintanence requirements of 12VAC5-613 | Pending Review | EHD - Lord Fairfax | Cubbage Septic Solutions LLC | 1942001021 | Harrison | Cubbage | 1.000000 |  | Orenco Advantex | none | Pump | Gravity | Drip | Not Applicable |  | ["Control Operation" ,"SludgeScum Accumulation" ,"Auxiliary Filter"] | ["Control Operation" ,"SludgeScum Accumulation" ,"Auxiliary Filter"] | NA | [15 empty] | Will be sent separately | Inspected | Septic tank pumped | This AOSS is functioning as designed and in accordance with the performance/maintanence requirements of 12VAC5-613 | 09/15/2021 | 08:48 PM
07/23/2021 |  | RoutineScheduled |  | Loudoun | This AOSS is functioning as designed and in accordance with the performance/maintanence requirements of 12VAC5-613 | Approved | EHD - Loudoun | Catoctin Environmental | 1942001137 | Cameron | Creighton | 1.000000 |  | Biomicrobics MicroFAST | none | Pump | Gravity | Trenches | Not Applicable |  |  |  | NA | [15 empty] | Will be sent separately | Inspected |  | This AOSS is functioning as designed and in accordance with the performance/maintanence requirements of 12VAC5-613 | 11/09/2021 | 04:10 PM
11/30/2021 |  | RoutineScheduled |  | Frederick | This AOSS is functioning as designed and in accordance with the performance/maintenance requirements of 12VAC5-613. | Pending Review | EHD - Lord Fairfax | Inboden Environmental Services, Inc | 1942001173 | Darrin | Plauger | [9 empty] | [] | [] |  | None | Clear | 7.200000 | [15 empty] | This AOSS is functioning as designed and in accordance with the performance/maintenance requirements of 12VAC5-613. | 12/14/2021 | 09:30 AM
04/07/2021 |  | RoutineScheduled | 033-08-0163-swp | Caroline | This AOSS is functioning as designed and in accordance with the performance/maintenance requirements of 12VAC5-613. | Approved | EHD - Rappahannock | Wastemaster Inc |  | Timothy | Jenkins | 2.000000 |  | PuraFlo |  | Pump | Gravity | Discharge | UV |  | [] | [] |  | Musty | Clear | 6.400000 | [15 empty] | This AOSS is functioning as designed and in accordance with the performance/maintenance requirements of 12VAC5-613. | 04/22/2021 | 11:30 AM
01/05/2021 |  | Routine/Scheduled | 124-STS-2379 | Fairfax | This AOSS is functioning as designed and in accordance with the performance/maintenance requirements of 12VAC5-613 | Approved | EHD - Fairfax | SES Mid Atlantic | 1942001203 | Michael | Green |  |  | Biomicrobics MicroFAST |  |  |  |  | Not Applicable |  | ["Blower/Compressor/Aerator Operation","Septic Tank Baffles"] | ["Blower/Compressor/Aerator Operation"] | N/A | Musty | Clear | [5 empty] | 01/05/2021 | Pump Chamber | 51.000000 | [8 empty] | This AOSS is functioning as designed and in accordance with the performance/maintenance requirements of 12VAC5-613 | 01/05/2021 | Jan 1 1900 1:34PM
04/07/2021 |  | Routine/Scheduled | 145-STS-258145 | Powhatan | This AOSS is functioning as designed and in accordance with the performance/maintenance requirements of 12VAC5-613 | Approved | EHD - Chesterfield | Madison Environmental LLC | 1942001333 | Larry | Madison, Jr. | 2.000000 |  | Clearstream ATU |  | Pump | Pressure | Pad |  |  | ["BlowerCompressorAerator Operation","Control Operation","Dispersal System Operation","Distribution Pump Operation","Level Sensor Operation","Septic Tank Baffles","SludgeScum Accumulation"] | ["BlowerCompressorAerator Operation","Control Operation","Dispersal System Operation","Distribution Pump Operation","Level Sensor Operation","Septic Tank Baffles","SludgeScum Accumulation"] | N/A | [18 empty] | This AOSS is functioning as designed and in accordance with the performance/maintenance requirements of 12VAC5-613 | 04/07/2021 | Jan 1 1900 11:52AM
11/11/2021 |  | RoutineScheduled |  | Shenandoah | This AOSS is functioning as designed and in accordance with the performance/Maintenance requirements of 12VAC5-613 | Pending Review | EHD - Lord Fairfax | Cubbage Septic Solutions LLC | 1942001021 | Harrison | Cubbage | 1.000000 | 2500 | Orenco Advantex | none | Pump | Gravity | Drip | Not Applicable |  | ["Control Operation" ,"Auxiliary Filter" ,"SludgeScum Accumulation"] | ["Control Operation" ,"Auxiliary Filter" ,"SludgeScum Accumulation"] | NA | [15 empty] | Will be sent separately | Inspected | Pumped all tanks | This AOSS is functioning as designed and in accordance with the performance/Maintenance requirements of 12VAC5-613 | 12/26/2021 | 11:36 AM
04/20/2021 |  | RoutineScheduled | SP-05-15 | King George | This alternative discharging system is functioning as designed and in accordance with the performance/maintenance requirements of 12VAC5-640 | Approved | EHD - Rappahannock | Dominion Septic, Inc | 1942001068 | David | Stewart | 1.000000 |  | Ecoflo | none | Pump | Gravity | Pad | Not Applicable |  | ["Attached Growth Medium" ,"Septic Tank Baffles" ,"SludgeScum Accumulation" ,"Dispersal System Operation" ,"Distribution Pump Operation"] | ["Attached Growth Medium" ,"Septic Tank Baffles" ,"SludgeScum Accumulation" ,"Dispersal System Operation" ,"Distribution Pump Operation"] | NA | None | Clear | [13 empty] | Will be sent separately | Inspected | Routine inspection. Infiltration in both tanks. Proposal to be sent to homeowner. | This alternative discharging system is functioning as designed and in accordance with the performance/maintenance requirements of 12VAC5-640 | 04/26/2021 | 01:40 PM
11/09/2021 |  | RoutineScheduled | VAG408187 | Rockingham | This AOSS should now return to normal function after having provided the above state routine maintenance. | Approved | EHD - Central Shenandoah | Inboden Environmental Services, Inc | 1965008059 | Darrin | Plauger | [9 empty] | [] | [] |  | None |  | 7.810000 |  |  | 0.330000 |  | 11/09/2021 |  | 45.000000 |  |  | 12.900000 |  |  |  |  | BOD was over regulatory limit. Client had pump turned off Will need to revisit and resample the BOD | This AOSS should now return to normal function after having provided the above state routine maintenance. | 12/15/2021 | 12:00 AM
11/30/2021 |  | RoutineScheduled |  | Warren | This alternative discharging system is functioning as designed and in accordance with the performance/maintenance requirements of 12VAC5-640. | Pending Review | EHD - Lord Fairfax | McKim Construction | 1942001330 | Michelle | McKim | [9 empty] | [] | ["Attached Growth Medium","BlowerCompressorAerator Operation","Control Operation","Dispersal System Operation","Distribution Pump Operation","Level Sensor Operation","Septic Tank Baffles","SludgeScum Accumulation"] | NA | [18 empty] | This alternative discharging system is functioning as designed and in accordance with the performance/maintenance requirements of 12VAC5-640. | 12/06/2021 | 01:15 PM
03/23/2021 |  | RoutineScheduled |  | Loudoun | This alternative discharging system is functioning as designed and in accordance with the performance/maintenance requirements of 12VAC5-640 | Pending Review | EHD - Loudoun | Catoctin Environmental | 1942001137 | Cameron | Creighton | 1.000000 |  | none | none | Pump | Gravity | Trenches | Not Applicable |  |  |  | NA | [15 empty] | Will be sent separately | Inspected |  | This alternative discharging system is functioning as designed and in accordance with the performance/maintenance requirements of 12VAC5-640 | 05/27/2021 | 01:26 PM
07/01/2021 |  | Routine/Scheduled | 199-STS-6879 | York | This AOSS is functioning as designed and in accordance with the performance/maintenance requirements of 12VAC5-613 | Approved | EHD - Peninsula | Miller’s Septic Service | 1942001063 | K.R. Trapper | Davis | 1.000000 | 1000 | None | None | Gravity | Gravity | Trenches | Not Applicable | 450.000000 |  | ["Dispersal System Operation","Septic Tank Baffles","SludgeScum Accumulation"] | N/A | [16 empty] | Inspected | Real Estate Inspection - For Information & Documentation Purposes. Primary Septic Tank - pumped empty for inspection - found tank fractured - Current owner relates that they purchased the residence and the tank was already fractured - Report indicates that tank is structurally unsound and should be replaced. Distribution Box - concrete - intact - 5 laterals accepting effluent. | This AOSS is functioning as designed and in accordance with the performance/maintenance requirements of 12VAC5-613 | 07/06/2021 | Jan 1 1900 10:15AM
07/26/2021 |  | Reportable Incident | SWP-05-349 | Stafford | This AOSS is functioning as designed and in accordance with the performance/maintenance requirements of 12VAC5-613. | Approved | EHD - Rappahannock | DCM Septic LLC | 1942001350 | Michael | Cook | 2.000000 | 1250 |  |  | Pump | Gravity | Pad |  | 600.000000 | ["Distribution Pump Operation"] | ["Distribution Pump Operation"] | YES | [16 empty] | Pumped Out | system pumped out for H/L alarm replaced N140 pump system functioning satisfactory | This AOSS is functioning as designed and in accordance with the performance/maintenance requirements of 12VAC5-613. | 07/26/2021 | 12:00 PM
05/12/2021 |  | RoutineScheduled |  | Loudoun | This alternative discharging system is functioning as designed and in accordance with the performance/maintenance requirements of 12VAC5-640 | Pending Review | EHD - Loudoun | Mckim Construction | 1942001330 | Michelle | Mckim | 1.000000 |  | Delta Environmental Products, DF Series | none | Pump | Gravity | Trenches | Not Applicable |  |  |  | NA | [15 empty] | Will be sent separately | Inspected |  | This alternative discharging system is functioning as designed and in accordance with the performance/maintenance requirements of 12VAC5-640 | 05/27/2021 | 01:27 PM
09/17/2021 |  | Routine/Scheduled | C08-180-0021 | Roanoke | This AOSS is functioning as designed and in accordance with the performance/maintenance requirements of 12VAC5-613. | Approved | EHD - Alleghany-Roanoke | Advanced Environmental & Septic, LLC | 1942001042 | Rodney | Rice | 1.000000 |  | Orenco Advantex | Orenco Advantex | Pump | Gravity | Trenches | Not Applicable |  | ["None"] | ["Control Operation","Distribution Pump Operation","Effluent Screens","Level Sensor Operation","Recirculation Pump","Septic Tank Baffles","SludgeScum Accumulation"] | YES | [18 empty] | This AOSS is functioning as designed and in accordance with the performance/maintenance requirements of 12VAC5-613. | 09/17/2021 | Jan 1 1900 10:00AM
10/06/2021 |  | RoutineScheduled | 041-STS-258159 | Chesterfield | This AOSS is functioning as designed and in accordance with the performance/maintenance requirements of 12VAC5-613. | Approved | EHD - Chesterfield | Carrington Pump & Irrigation | 1942001121 | John | Carrington | 1.000000 |  | Norweco 960 |  | Gravity | Gravity | Trenches |  |  | ["BlowerCompressorAerator Operation","Control Operation","Dispersal System Operation","Effluent Screens"] | ["BlowerCompressorAerator Operation","Control Operation","Dispersal System Operation","Effluent Screens"] | YES | [18 empty] | This AOSS is functioning as designed and in accordance with the performance/maintenance requirements of 12VAC5-613. | 10/06/2021 | 12:00 AM
01/23/2021 |  | RoutineScheduled | 109-17-0113 | Bedford | This AOSS is functioning as designed and in accordance with the performance/maintenance requirements of 12VAC5-613. | Approved | EHD - Central | The Creighton Companies, LLC | 1942001001 | J.J. | Keith | 1.000000 | 1000 | Advantex |  | Pump | Gravity | Trenches |  |  | ["Auxiliary Filter"] | ["Auxiliary Filter"] | [18 empty] | Annual inspection. 12" of solids in septic tank. Cleaned septic tank filter. Flushed treatment unit spray manifold. Tested floats, pumps and alarm. Septic pipe from home to septic tank has been point repaired in the past year due to settling. | This AOSS is functioning as designed and in accordance with the performance/maintenance requirements of 12VAC5-613. | 01/27/2021 | 07:03 PM
09/23/2021 |  | RoutineScheduled | 177-06-0160-SWP | Spotsylvania | This AOSS is functioning as designed and in accordance with the performance/maintanence requirements of 12VAC5-613 | Approved | EHD - Rappahannock | Dominion Septic, Inc | 1942001403 | Isail | Marquez |  |  | Orenco Advantex | none | Pump | Gravity | Trenches | Not Applicable |  | ["Recirculation Pump" ,"Level Sensor Operation" ,"Control Operation"] | ["Level Sensor Operation" ,"Recirculation Pump" ,"Control Operation"] | NA | None | Cloudy | [13 empty] | Will be sent separately | Inspected | Recirc tank needs to be pumped due to solids. Small roots coming in through inlet side riser on recirc tank. found alarm buzzer disconnected owner stated he had an alarm 2 weeks ago due to extra people in the house, system back to normal. Plugged alarm buzzer back on | This AOSS is functioning as designed and in accordance with the performance/maintanence requirements of 12VAC5-613 | 10/04/2021 | 05:48 AM
09/11/2021 |  | RoutineScheduled | 139-STS-34726 | Page | This AOSS is functioning as designed and in accordance with the performance/maintenance requirements of 12VAC5-613. | Approved | EHD - Lord Fairfax | dovel enterprises |  | jerry | dovel | 2.000000 | 1000 | 1000 |  | Pump | Pressure | Trenches |  |  | [] | [] | YES | [16 empty] | Inspected |  | This AOSS is functioning as designed and in accordance with the performance/maintenance requirements of 12VAC5-613. | 10/09/2021 | 12:00 AM
08/03/2021 |  | RoutineScheduled | SD-08-194 | Fauquier | This AOSS is functioning as designed and in accordance with the performance/Maintenance requirements of 12VAC5-613 | Approved | EHD - Rappahannock-Rapidan | EcoSeptix Alliance | 1942001060 | Rob | Martin | 1.000000 |  | EZ Treat Sandfilter | EZ Treat Sandfilter | Pump | Gravity | Trenches | Not Applicable |  | ["Effluent Screens" ,"Recirculation Pump" ,"SludgeScum Accumulation" ,"Attached Growth Medium"] | ["Attached Growth Medium" ,"Effluent Screens" ,"Recirculation Pump"] | YES | Musty | Cloudy | [13 empty] | Will be sent separately | Inspected | We recommend pumping the pump tank due to solids accumulation in the tank. | This AOSS is functioning as designed and in accordance with the performance/Maintenance requirements of 12VAC5-613 | 10/06/2021 | 10:54 AM
03/09/2021 |  | Reportable Incident | 124-STS-2379 | Fairfax | This AOSS should now return to normal function after having provided the above state routine maintenance. | Approved | EHD - Fairfax | Triple R Construction Co., Inc. | 1942001108 | Charles | Seamon | [9 empty] | ["Disinfection"] | ["Disinfection"] | [18 empty] | Service: Replaced Light and cord for a Jet UV-Light only Counts after service: Z1-610 ff-57/ Z2-602 ff-58/ Pump-1327 ETM-306h 46m/ Peak-3 ETM-0h/ High-0 | This AOSS should now return to normal function after having provided the above state routine maintenance. |  | 12:00 AM
09/13/2021 |  | RoutineScheduled | 069-STS-35089 | Frederick | This AOSS is functioning as designed and in accordance with the performance/maintenance requirements of 12VAC5-613. | Approved | EHD - Lord Fairfax | Larry Royston Septic Service, LLC | 2705181023 | Larry | Royston | [9 empty] | ["None"] | ["None"] | YES | None | Clear | [14 empty] | Inspected |  | This AOSS is functioning as designed and in accordance with the performance/maintenance requirements of 12VAC5-613. | 09/13/2021 | 11:55 AM
03/01/2021 |  | RoutineScheduled | 132-10-0055 | Fluvanna | This AOSS is not functioning as designed or in accordance with the performance/maintenance requirements. | Approved | EHD - Blue Ridge | All In Septic Services | 1942001442 | Dennis | Mitchell | 2.000000 | 2500 | Microfast .5 |  | Pump | Gravity | Trenches | Not Applicable |  | ["Control Operation"] | ["BlowerCompressorAerator Operation","SludgeScum Accumulation"] | NA | None | Clear | [14 empty] | Pumped Out |  | This AOSS is not functioning as designed or in accordance with the performance/maintenance requirements. | 03/01/2021 | 09:30 AM
03/15/2021 |  | RoutineScheduled |  | Shenandoah | This AOSS is functioning as designed and in accordance with the performance/maintenance requirements of 12VAC5-613. | Pending Review | EHD - Lord Fairfax | Inboden Environmental Services, Inc | 1942001173 | Darrin | Plauger | [9 empty] | [] | [] |  | None |  | 7.430000 |  |  |  |  | 03/15/2021 |  | 14.000000 | [8 empty] | This AOSS is functioning as designed and in accordance with the performance/maintenance requirements of 12VAC5-613. | 03/26/2021 | 02:30 PM
06/25/2021 |  | RoutineScheduled |  | Loudoun | This AOSS is functioning as designed and in accordance with the performance/maintenance requirements of 12VAC5-613 | Pending Review | EHD - Loudoun | Aquarobic Services | 1934000142 | Michael | Blake |  |  | none | none | Pump | Gravity | Mound | Not Applicable |  | ["Auxiliary Filter" ,"BlowerCompressorAerator Operation" ,"Level Sensor Operation"] | ["Auxiliary Filter" ,"Level Sensor Operation" ,"BlowerCompressorAerator Operation"] | NA | Septic | Clear | [13 empty] | Will be sent separately | Inspected | Found blower running, but airline had become disconnected allowing all the air to escape. Reconnected airline and cycled blower a few times to establish proper aeration. Cleaned air pre-filter. | This AOSS is functioning as designed and in accordance with the performance/maintenance requirements of 12VAC5-613 | 07/01/2022 | 10:30 AM
09/02/2021 | Alternative | Routine/Scheduled | 157-99-203 | Mathews | This AOSS should now return to normal function after having provided the above state routine maintenance. | Approved | EHD - Three Rivers | Farmer's Septic Service, Inc. | 1942001191 | Allen | Farmer | 1.000000 | [8 empty] | ["BlowerCompressorAerator Operation","Control Operation","Distribution Pump Operation","Effluent Screens","Level Sensor Operation","SludgeScum Accumulation"] | ["BlowerCompressorAerator Operation","Control Operation","Distribution Pump Operation","Effluent Screens","Level Sensor Operation","SludgeScum Accumulation"] | [18 empty] | Serviced system. Cleaned the filter in the Clearstream. Changed the diffuser in the Clearstream. Installed a new aerator and housing (new serial # 21010158), installed new alarm assembly, and installed a new control panel. Ran wires to hook up the pressure switch for the aerator. Put the floats on a float tree. Pumped out the septic tank, pump tank, trash off the Clearstream, surge box, and distribution box. Probed the drainfield - 8 - 40' lines. | This AOSS should now return to normal function after having provided the above state routine maintenance. | 08/19/2022 | 12:00 PM
06/22/2021 |  | RoutineScheduled |  | Loudoun | This AOSS is functioning as designed and in accordance with the performance/Maintenance requirements of 12VAC5-613 | Pending Review | EHD - Loudoun | Mckim Construction | 1942001330 | Michelle | Mckim | 1.000000 |  | Orenco Advantex | none | Pump | Gravity |  | Not Applicable |  |  |  | NA | [15 empty] | Will be sent separately | Inspected |  | This AOSS is functioning as designed and in accordance with the performance/Maintenance requirements of 12VAC5-613 | 07/19/2021 | 05:59 AM
03/09/2021 |  | RoutineScheduled |  | Warren | This AOSS is functioning as designed and in accordance with the performance/maintenance requirements of 12VAC5-613. | Pending Review | EHD - Lord Fairfax | Combs Wastewater Management LLC | 1942001353 | Amy | Combs | 2.000000 | 1500 |  | Microfast | Pump | Pressure | Drip | Not Applicable | 450.000000 | [] | ["BlowerCompressorAerator Operation","Control Operation","Dispersal System Operation","Distribution Pump Operation","Level Sensor Operation","SludgeScum Accumulation"] | YES | [18 empty] | This AOSS is functioning as designed and in accordance with the performance/maintenance requirements of 12VAC5-613. | 03/10/2021 | 12:00 AM
05/07/2021 |  | Routine/Scheduled |  | Loudoun | This AOSS is functioning as designed and in accordance with the performance/maintenance requirements of 12VAC5-613. | Pending Review | EHD - Loudoun | POWELLS PLUMBING, INC. | 1942001036 | Kurt | Holthaus | 1.000000 | 1000 | Norweco Singulair ATU |  | Gravity | Gravity | Trenches |  | 450.000000 | ["BlowerCompressorAerator Operation"] | ["BlowerCompressorAerator Operation"] | YES | [18 empty] | This AOSS is functioning as designed and in accordance with the performance/maintenance requirements of 12VAC5-613. | 05/11/2021 | 01:51 PM
02/11/2021 |  |  | 14-142-0216 | Hanover | This AOSS should now return to normal function after having provided the above state routine maintenance. | Approved | EHD - Chickahominy | C&W Hanover Septic | 1942001281 | William | Shaw |  |  | Ecopod | [6 empty] | ["BlowerCompressorAerator Operation"] | ["BlowerCompressorAerator Operation"] | [18 empty] | Replaced ecopod blower | This AOSS should now return to normal function after having provided the above state routine maintenance. | 03/01/2021 | 12:00 AM
09/16/2021 |  | Routine/Scheduled | 08-163-0100 | New Kent | This AOSS is functioning as designed and in accordance with the performance/maintenance requirements of 12VAC5-613 | Approved | EHD - Chickahominy | Miller’s Septic Service | 1942001468 | Kevin | Blasing | 1.000000 | 1500 | Orenco Advantex |  | Pump | Pressure | Trenches | Not Applicable | 450.000000 |  | ["Attached Growth Medium","Control Operation","Dispersal System Operation","Distribution Pump Operation","Effluent Screens","Level Sensor Operation","Recirculation Pump","Septic Tank Baffles","SludgeScum Accumulation"] | YES | Musty | Clear | [15 empty] | Routine Service Processing Tank - RSV, recirc pump, Effluent screen serviced. Treatment Module - media drapes & spray grid serviced. PUmp Tank - float sensors, pump and controls operating. LPP field - no indications of surfacing. | This AOSS is functioning as designed and in accordance with the performance/maintenance requirements of 12VAC5-613 | 09/17/2021 | Jan 1 1900 8:30AM
11/11/2021 |  | RoutineScheduled | 109-09-0443 | Bedford | This AOSS is functioning as designed and in accordance with the performance/maintenance requirements of 12VAC5-613. | Approved | EHD - Central | Virginia Septic Service | 1942001512 | iain | Waugh | 1.000000 | 1000 | Whitewater ATU |  | Gravity | Gravity | Trenches | Not Applicable |  | [] | [] | NA | [16 empty] | Inspected | Sludge level-minimal scum-3" sludge in Septic tank - Treatment tank 8" sludge, minimal scum- Clear Effluent on top, Cleaned Blower Airfilter, Tested blower alarm which slounded slowly but is operational. Discussed D box location along edge of Driveway- Probed but not located- ground indention maybe the location. | This AOSS is functioning as designed and in accordance with the performance/maintenance requirements of 12VAC5-613. | 11/17/2021 | 09:30 AM
11/05/2021 |  | Initial Visit | {FIPSCode}-STS-255035 | Chesterfield | This alternative discharging system is functioning as designed and in accordance with the performance/maintenance requirements of 12VAC5-640. | Approved | EHD - Chesterfield | Miller’s Septic Service | 1942001468 | Kevin | Blasing | 1.000000 | 1000 | Sandfilter, Non-recirculating |  | Gravity | Gravity | Discharge | Chlorination | 450.000000 |  | ["Disinfection","Dispersal System Operation","Septic Tank Baffles","SludgeScum Accumulation"] | N/A | None | Clear | [5 empty] | 11/05/2021 | Sample Chamber | [8 empty] | Initial Visit - AOSS - Discharge Primary Septic Tank - normal level. Sand Filter - single pass - buried - not located - Chlorinator - functioning / serviced Lab samples obtained and transported to Envirocompliance Laboratories. Discharge point clear of debris. | This alternative discharging system is functioning as designed and in accordance with the performance/maintenance requirements of 12VAC5-640. | 11/08/2021 | Jan 1 1900 8:00AM
05/14/2021 |  | RoutineScheduled |  | Loudoun | This alternative discharging system is not functioning as designed or in accordance with the performance /maintenance requirements of 12VAC5-640 | Pending Review | EHD - Loudoun | SES Mid Atlantic, LLC | 1942001203 | James | Green | 1.000000 |  | none | none | Pump | Gravity | Trenches | Not Applicable |  | ["BlowerCompressorAerator Operation"] | ["BlowerCompressorAerator Operation"] | NA | [15 empty] | Will be sent separately | Inspected | Components marked Fully Inspected are done so at the request of the LCHD but do not include the uncovering or physical removal of buried or submerged components such as pumps, floats, diffusers etc, nor inspection of the interior or exterior of tanks, boxes, valves or other buried components for leaks, structural defects or other abnormalities. Tanks need pumping. | This alternative discharging system is not functioning as designed or in accordance with the performance /maintenance requirements of 12VAC5-640 | 06/17/2021 | 12:30 PM
09/02/2021 |  | Routine/Scheduled | 033-STS-87804 | Caroline | This AOSS is functioning as designed and in accordance with the performance/maintenance requirements of 12VAC5-613 | Approved | EHD - Rappahannock | Madison Environmental LLC | 1942001333 | Larry | Madison, Jr. | 1.000000 |  | Clearstream ATU |  | Pump | Pressure | Pad | UV |  | ["BlowerCompressorAerator Operation","Control Operation","Dispersal System Operation","Distribution Pump Operation","Level Sensor Operation","Septic Tank Baffles","SludgeScum Accumulation"] | ["BlowerCompressorAerator Operation","Control Operation","Dispersal System Operation","Distribution Pump Operation","Level Sensor Operation","Septic Tank Baffles","SludgeScum Accumulation"] | N/A | [18 empty] | This AOSS is functioning as designed and in accordance with the performance/maintenance requirements of 12VAC5-613 | 09/02/2021 | 11:56 AM
05/26/2021 |  | RoutineScheduled |  | Loudoun | This alternative discharging system is functioning as designed and in accordance with the performance/maintenance requirements of 12VAC5-640 | Pending Review | EHD - Loudoun | SES Mid Atlantic, LLC | 1942001203 | James | Green |  |  | Delta Environmental Products, DF Series | none | Gravity | Gravity | Trenches | Not Applicable |  | ["BlowerCompressorAerator Operation"] | ["BlowerCompressorAerator Operation"] | NA | [15 empty] | Will be sent separately | Inspected | Components marked Fully Inspected are done so at the request of the LCHD but do not include the uncovering or physical removal of buried or submerged components such as pumps, floats, diffusers etc, nor inspection of the interior or exterior of tanks, boxes, valves or other buried components for leaks, structural defects or other abnormalities. | This alternative discharging system is functioning as designed and in accordance with the performance/maintenance requirements of 12VAC5-640 | 06/17/2021 | 12:30 PM
10/28/2021 |  | Follow-Up | 98-197-A3 | Wise | This alternative discharging system is functioning as designed and in accordance with the performance/maintenance requirements of 12VAC5-640. |  | EHD - Lenowisco | Wise County Health Dept |  | Rodney | Neece | 1.000000 | ATU |  |  | Gravity | Gravity | Discharge | Chlorination |  |  |  |  | None | Clear | [15 empty] | Tablets are now installed | This alternative discharging system is functioning as designed and in accordance with the performance/maintenance requirements of 12VAC5-640. |  | 12:00 AM
03/08/2021 |  | RoutineScheduled | 124-STS-2379 | Hanover | This AOSS is functioning as designed and in accordance with the performance/maintenance requirements of 12VAC5-613. | Rejected | EHD - Henrico | Lyttle Service Co., LLC dba Stamie E. Lyttle Co | 1942001332 | Benjamin | Chapin | [9 empty] | [] | [] | [19 empty] | This AOSS is functioning as designed and in accordance with the performance/maintenance requirements of 12VAC5-613. | 03/08/2021 | 12:00 AM
07/01/2021 |  | RoutineScheduled | {FIPSCode}-STS-5822 | Warren | This AOSS is functioning as designed and in accordance with the performance/maintanence requirements of 12VAC5-613 | Approved | EHD - Lord Fairfax | Cubbage Septic Solutions LLC | 1942001021 | Harrison | Cubbage | 1.000000 |  | Puraflo | none | Pump | Gravity |  | Not Applicable |  | ["Control Operation"] | ["Control Operation"] | NA | [15 empty] | Will be sent separately | Inspected |  | This AOSS is functioning as designed and in accordance with the performance/maintanence requirements of 12VAC5-613 | 09/15/2021 | 08:48 PM
05/05/2021 |  | Routine/Scheduled | 2007-143-0025 | Henrico | This AOSS should now return to normal function after having provided the above state routine maintenance | Approved | EHD - Henrico | Miller’s Septic Service | 1942001063 | K.R. Trapper | Davis | 1.000000 | 1500 | Biomicrobics MicroFAST |  | Pump | Pressure | Drip | Not Applicable | 450.000000 |  | ["BlowerCompressorAerator Operation","Control Operation","Dispersal System Operation","Distribution Pump Operation","Level Sensor Operation","Septic Tank Baffles","SludgeScum Accumulation"] | N/A | Musty | Clear | [15 empty] | Routine Service Trash Tank - normal level Aeration Tank - normal level - mixing present - compressor serviced Pump Tank - low level - faulty alarm / override float sensor - pump serviced, floats sensors upgraded / replaced, controls operating Drip headworks - drip field flushed - drip screen serviced. | This AOSS should now return to normal function after having provided the above state routine maintenance | 05/06/2021 | 07:30 AM
05/27/2021 |  | Routine/Scheduled |  | Loudoun | This AOSS should now return to normal function after having provided the above state routine maintenance. | Pending Review | EHD - Loudoun | POWELLS PLUMBING, INC. | 1942001036 | Kurt | Holthaus | 1.000000 | 1200 |  |  | Pump | Pressure | Trenches |  | 600.000000 | ["Dispersal System Operation","Effluent Screens"] | ["Dispersal System Operation","Effluent Screens"] | YES | [18 empty] | This AOSS should now return to normal function after having provided the above state routine maintenance. | 06/24/2021 | 02:20 PM
09/08/2021 |  | Routine/Scheduled | 228-18-0309 | Virginia Beach | This AOSS is functioning as designed and in accordance with the performance/maintenance requirements of 12VAC5-613 | Approved | EHD - Virginia Beach | R & K Septic, Inc. | 1942001066 | Mary | VanHolten |  |  | Clearstream ATU |  | Pump |  | Drip | UV |  | ["BlowerCompressorAerator Operation","Control Operation","Disinfection","Dispersal System Operation","Distribution Pump Operation","Level Sensor Operation","SludgeScum Accumulation"] | ["BlowerCompressorAerator Operation","Control Operation","Disinfection","Dispersal System Operation","Distribution Pump Operation","Level Sensor Operation","SludgeScum Accumulation"] | N/A | None | Clear | 7.000000 | [15 empty] | This AOSS is functioning as designed and in accordance with the performance/maintenance requirements of 12VAC5-613 | 09/08/2021 | Jan 1 1900 4:20PM
11/11/2021 |  |  | 061-18-390 | Fauquier | This AOSS is functioning as designed and in accordance with the performance/maintenance requirements of 12VAC5-613. | Approved | EHD - Rappahannock-Rapidan | Dabney & Crooks, Inc. | 1942001489 | Robert | Fessler | 2.000000 | 2,000 | Advantex |  | Pump |  | Discharge | UV |  | ["Attached Growth Medium","BlowerCompressorAerator Operation","Control Operation","Disinfection","Dispersal System Operation","Distribution Pump Operation","Level Sensor Operation","Recirculation Pump","Septic Tank Baffles","SludgeScum Accumulation"] | ["Attached Growth Medium","BlowerCompressorAerator Operation","Control Operation","Disinfection","Distribution Pump Operation","Level Sensor Operation","Recirculation Pump","Septic Tank Baffles","SludgeScum Accumulation"] |  | Musty | Clear | 7.100000 | [15 empty] | This AOSS is functioning as designed and in accordance with the performance/maintenance requirements of 12VAC5-613. | 11/12/2021 | 12:00 AM
02/12/2021 |  | Routine/Scheduled | 124-STS-2379 | Fairfax | This AOSS is not functioning as designed or in accordance with the performance/maintenance requirements | Approved | EHD - Fairfax | SES Mid Atlantic | 1942001203 | Michael | Green |  |  | Biomicrobics MicroFAST |  |  |  |  | Not Applicable |  | ["Blower/Compressor/Aerator Operation","Level Sensor Operation"] | ["Blower/Compressor/Aerator Operation"] | N/A | Musty | Clear | [15 empty] | Needs new peak float. Pump 1 Amps 10.47 ETM 59 hrs Cycles 871 Pump 2 Amps 9.75 ETM 59 hrs Cycles 866 Septic Sludge 5" Scum 10" ATU Sludge 15" Scum 0 Pump Sludge 1" Scum 0 On 4 mins 08 secs Off 9 hrs 56 mins | This AOSS is not functioning as designed or in accordance with the performance/maintenance requirements | 02/12/2021 | Jan 1 1900 9:49AM
06/01/2021 |  | RoutineScheduled | 033-07-0305-SP | Caroline | This AOSS is functioning as designed and in accordance with the performance/maintenance requirements of 12VAC5-613. | Approved | EHD - Rappahannock | DRAINFIELD SOLUTIONS |  | MICHELE | WARE | [9 empty] | [] | [] | [19 empty] | This AOSS is functioning as designed and in accordance with the performance/maintenance requirements of 12VAC5-613. | 06/01/2021 | 12:00 AM
05/03/2021 |  | RoutineScheduled | 136-06-0187 | Gloucester | This AOSS is functioning as designed and in accordance with the performance/maintenance requirements of 12VAC5-613. | Approved | EHD - Three Rivers | Church View Septic Service Inc. | 1942001302 | Charles | Langford | 1.000000 | 1000 | Puraflo |  | Pump | Gravity | Pad |  |  | ["None"] | ["None"] | [19 empty] | This AOSS is functioning as designed and in accordance with the performance/maintenance requirements of 12VAC5-613. | 05/03/2021 | 12:00 AM
01/06/2021 |  | RoutineScheduled | SWP-04-315 | Spotsylvania | This AOSS is functioning as designed and in accordance with the performance/Maintenance requirements of 12VAC5-613 | Approved | EHD - Rappahannock | EcoSeptix Alliance | 1942001060 | Rob | Martin |  |  | Orenco Advantex | none | Pump | Gravity | Trenches | Not Applicable |  | ["Attached Growth Medium" ,"Distribution Pump Operation" ,"Effluent Screens" ,"Recirculation Pump"] | ["Distribution Pump Operation" ,"Effluent Screens" ,"Recirculation Pump" ,"Attached Growth Medium"] | YES | [15 empty] | Will be sent separately | Inspected |  | This AOSS is functioning as designed and in accordance with the performance/Maintenance requirements of 12VAC5-613 | 04/09/2021 | 03:25 PM
12/08/2021 |  | RoutineScheduled | 175-06-0582 | Prince William | This AOSS is functioning as designed and in accordance with the performance/maintenance requirements of 12VAC5-613. | Approved | EHD - Prince William | Inboden Environmental Services, Inc | 1942001173 | Darrin | Plauger | [9 empty] | [] | [] |  | None | Clear | 6.730000 | [15 empty] | This AOSS is functioning as designed and in accordance with the performance/maintenance requirements of 12VAC5-613. | 01/12/2022 | 09:15 AM
03/11/2021 |  | Follow-Up | SWP-04-466 | Stafford | This alternative discharging system is functioning as designed and in accordance with the performance/maintenance requirements of 12VAC5-640 | Approved | EHD - Rappahannock | Dominion Septic, Inc | 1942001068 | David | Stewart | 1.000000 |  | Puraflo | none | Pump | Gravity | Trenches | Not Applicable |  |  |  | NA | [15 empty] | Will be sent separately | Inspected | Septic and pump tank pumped out by others prior to peat replacement. Degraded peat was removed by hand and new peat was installed. Peat was purchased from Vamac, degraded peat was disposed at Spotsylvania Refuse. Re-plumbed Puraflo dose pump line in order to fix leaking camlock and facilitate future maintenance. Verified pump tank volume. No sample box present. Dug up distribution box and video inspected drainfield. Cleaned roots out of distribution box and added root kill. Replaced both timer and alarm floats (they stopped working). | This alternative discharging system is functioning as designed and in accordance with the performance/maintenance requirements of 12VAC5-640 | 04/13/2021 | 11:22 AM
07/26/2021 |  | RoutineScheduled | 069050636 | Frederick | This AOSS is functioning as designed and in accordance with the performance/maintenance requirements of 12VAC5-613. | Approved | EHD - Lord Fairfax | Larry Royston Septic Service, LLC | 2705110225 | Larry | Royston | [9 empty] | ["None"] | ["None"] | YES | None | Clear | [14 empty] | Inspected |  | This AOSS is functioning as designed and in accordance with the performance/maintenance requirements of 12VAC5-613. | 07/27/2021 | 12:00 AM
10/29/2021 |  | RoutineScheduled | {FIPSCode}-STS-17112 | Wise | This AOSS is functioning as designed and in accordance with the performance/maintenance requirements of 12VAC5-613. | Approved | EHD - Lenowisco | S.E.P.T.I.C., Inc. | 1942001097 | Denny | Deel |  |  | Jet |  | Gravity | Gravity | Discharge | Chlorination | 200.000000 | ["BlowerCompressorAerator Operation","Control Operation","Disinfection"] | ["Disinfection","BlowerCompressorAerator Operation","Control Operation"] | NA | Musty | Clear | [15 empty] | 10 Dechlorine 6 Chlorine | This AOSS is functioning as designed and in accordance with the performance/maintenance requirements of 12VAC5-613. | 09/29/2021 | 12:00 AM
09/10/2021 |  | RoutineScheduled | 124-STS-2379 | Fairfax | This AOSS is functioning as designed and in accordance with the performance/maintenance requirements of 12VAC5-613. | Approved | EHD - Fairfax | Great Falls Septic Service, Inc. | 2705051738 | Joshua | Hott | 1.000000 | 1500 | Septic | Puraflo | Pump | Gravity | Trenches | Not Applicable |  | ["Effluent Screens"] | ["Effluent Screens"] | YES | [18 empty] | This AOSS is functioning as designed and in accordance with the performance/maintenance requirements of 12VAC5-613. |  | 12:00 AM
04/28/2021 |  | Routine/Scheduled | 159-12-067 | Middlesex | This AOSS is functioning as designed and in accordance with the performance/maintenance requirements of 12VAC5-613. | Approved | EHD - Three Rivers | Farmer's Septic Service, Inc. | 1942001191 | Allen | Farmer | 1.000000 | [8 empty] | ["BlowerCompressorAerator Operation","Control Operation","Distribution Pump Operation","Effluent Screens","Level Sensor Operation","SludgeScum Accumulation"] | ["BlowerCompressorAerator Operation","Control Operation","Distribution Pump Operation","Effluent Screens","Level Sensor Operation","SludgeScum Accumulation"] | [18 empty] | Serviced system. Checked the pump, panel, & floats (ok). Cleaned the filter in the Clearstream. Changed the diffuser in the Clearstream and changed the filter in the aerator. The timer is set to 1.25 minutes every 2 hours. | This AOSS is functioning as designed and in accordance with the performance/maintenance requirements of 12VAC5-613. | 04/28/2021 | 12:00 PM
12/27/2021 |  | Routine/Scheduled | 2008-143-0157 | Henrico | This AOSS should now return to normal function after having provided the above state routine maintenance. | Approved | EHD - Henrico | Madison Environmental LLC | 1942001333 | Larry | Madison, Jr. | 2.000000 |  | Hoot |  | Pump | Gravity | Trenches |  |  | ["BlowerCompressorAerator Operation","Control Operation","Distribution Pump Operation","Level Sensor Operation","Septic Tank Baffles","SludgeScum Accumulation"] | ["BlowerCompressorAerator Operation","Control Operation","Distribution Pump Operation","Level Sensor Operation","Septic Tank Baffles","SludgeScum Accumulation"] | N/A | [17 empty] | The treatment tank needs to be pumped | This AOSS should now return to normal function after having provided the above state routine maintenance. | 12/27/2021 | 09:55 AM
09/28/2021 |  | Pump-Out Only |  | Frederick | This AOSS is functioning as designed and in accordance with the performance/maintenance requirements of 12VAC5-613. | Pending Review | EHD - Lord Fairfax | POWELLS PLUMBING, INC. | 1942001036 | Kurt | Holthaus |  |  | Puraflo | [8 empty] | N/A | [16 empty] | Pumped Out |  | This AOSS is functioning as designed and in accordance with the performance/maintenance requirements of 12VAC5-613. | 12/09/2021 | 02:30 PM
10/19/2021 |  | RoutineScheduled |  | Frederick | This AOSS is functioning as designed and in accordance with the performance/maintenance requirements of 12VAC5-613. | Pending Review | EHD - Lord Fairfax | Inboden Environmental Services, Inc | 1942001173 | Darrin | Plauger | [9 empty] | [] | [] |  | None | Clear | 7.600000 | [15 empty] | This AOSS is functioning as designed and in accordance with the performance/maintenance requirements of 12VAC5-613. | 11/02/2021 | 09:40 AM
01/23/2021 |  | RoutineScheduled | SD-02-374 | Culpeper | This AOSS is functioning as designed and in accordance with the performance/maintenance requirements of 12VAC5-613. | Approved | EHD - Rappahannock-Rapidan | Wastemaster Inc |  | Timothy | Jenkins | 2.000000 |  | ATU |  | Pump | Gravity | Discharge | Chlorination |  | [] | [] | [18 empty] | No discharge from wetlands. Recommend pumping ATU | This AOSS is functioning as designed and in accordance with the performance/maintenance requirements of 12VAC5-613. | 01/29/2021 | 02:00 PM
04/14/2021 |  | RoutineScheduled | SWP-05-15 | Spotsylvania | This alternative discharging system is functioning as designed and in accordance with the performance/maintenance requirements of 12VAC5-640 | Approved | EHD - Rappahannock | EcoSeptix Alliance | 1942001101 | Joe | Malloy | 1.000000 |  | Biomicrobics MicroFAST | none | Pump | Gravity | Drip | Not Applicable |  | ["Attached Growth Medium" ,"Auxiliary Filter" ,"BlowerCompressorAerator Operation" ,"Distribution Pump Operation" ,"Dispersal System Operation"] | ["Attached Growth Medium" ,"Auxiliary Filter" ,"BlowerCompressorAerator Operation" ,"Dispersal System Operation"] | NA | Musty | Cloudy | [13 empty] | Will be sent separately | Inspected |  | This alternative discharging system is functioning as designed and in accordance with the performance/maintenance requirements of 12VAC5-640 | 04/26/2021 | 01:53 PM
03/10/2021 |  | Routine/Scheduled | 124-STS-2379 | Fairfax | This AOSS is functioning as designed and in accordance with the performance/maintenance requirements of 12VAC5-613 | Approved | EHD - Fairfax | SES Mid Atlantic | 1942001203 | Michael | Green |  |  | Orenco Advantex |  |  |  |  | Not Applicable |  | ["Control Operation","Effluent Screens"] | ["Control Operation","Effluent Screens"] | YES | Musty | Clear | [15 empty] | Pump Amps 6.90/8.59 Septic Sludge 6" Scum 1" Pump Sludge 0 Scum 0 | This AOSS is functioning as designed and in accordance with the performance/maintenance requirements of 12VAC5-613 | 03/10/2021 | Jan 1 1900 2:30PM
05/06/2021 |  | RoutineScheduled | 069130111 | Frederick | This AOSS is functioning as designed and in accordance with the performance/maintenance requirements of 12VAC5-613. | Pending Review | EHD - Lord Fairfax | Combs Wastewater Management LLC | 1942001353 | Amy | Combs | 2.000000 | 1500 | Microfast Drip |  | Pump | Pressure | Drip | Not Applicable | 450.000000 | [] | ["Auxiliary Filter","BlowerCompressorAerator Operation","Control Operation","Dispersal System Operation","Distribution Pump Operation","Level Sensor Operation","SludgeScum Accumulation"] | NA | [18 empty] | This AOSS is functioning as designed and in accordance with the performance/maintenance requirements of 12VAC5-613. | 05/07/2021 | 12:00 AM
12/27/2021 |  | RoutineScheduled | 05-125-003 | Dickenson | This alternative discharging system is functioning as designed and in accordance with the performance/maintenance requirements of 12VAC5-640. | Approved | EHD - Cumberland Plateau | S.E.P.T.I.C., Inc. | 1942001097 | Denny | Deel |  |  | Norweco |  | Gravity | Gravity | Discharge | Chlorination | 200.000000 | ["BlowerCompressorAerator Operation","Disinfection","Dispersal System Operation","Control Operation"] | ["BlowerCompressorAerator Operation","Disinfection","Dispersal System Operation","Control Operation"] | YES | Musty | Clear | [15 empty] | 5 Chlorine | This alternative discharging system is functioning as designed and in accordance with the performance/maintenance requirements of 12VAC5-640. | 12/27/2021 | 12:00 AM
10/14/2021 |  | RoutineScheduled | 133 08 0170 | Franklin | This AOSS is functioning as designed and in accordance with the performance/maintenance requirements of 12VAC5-613. | Approved | EHD - West Piedmont | Virginia Septic Service | 1942001512 | iain | Waugh | 1.000000 | 1500 | Advantex AX20 |  | Pump | Gravity | Trenches | Not Applicable |  | [] | [] | NA | [16 empty] | Inspected | No Alarms in History, few high level events in July from usage which owner confirmed. Media was clean and has good spray pattern, minimal sludge levels in tanks. Septic zone has trace of sludge and discharge has 4-5" of sludge, No pumping needed! Recirculation pump 12.6-11.6 Amps & Discharge pump 11.6 amps. (discharge pump and basin still not located as it is bured underground) | This AOSS is functioning as designed and in accordance with the performance/maintenance requirements of 12VAC5-613. | 10/15/2021 | 09:30 AM
06/16/2021 |  | Routine/Scheduled | 136-19-0145 | Gloucester | This AOSS is functioning as designed and in accordance with the performance/maintenance requirements of 12VAC5-613 | Approved | EHD - Three Rivers | Miller’s Septic Service | 1942001063 | K.R. Trapper | Davis | 1.000000 | 1250 | None | None | Pump | Gravity | Trenches | Not Applicable | 450.000000 |  | ["Control Operation","Dispersal System Operation","Distribution Pump Operation","Effluent Screens","Septic Tank Baffles","SludgeScum Accumulation"] | YES | [17 empty] | COSS - Routine Maintenance Primary Septic Tank - normal level - effluent screen serviced. Pump Tank - normal level - float sensors, pump & controls operating. Distribution Box - normal level - all laterals accepting effluent. | This AOSS is functioning as designed and in accordance with the performance/maintenance requirements of 12VAC5-613 | 06/28/2021 | 07:15 AM
04/01/2021 |  | RoutineScheduled |  | Loudoun | This alternative discharging system is functioning as designed and in accordance with the performance/maintenance requirements of 12VAC5-640 | Pending Review | EHD - Loudoun | Catoctin Environmental | 1942001137 | Cameron | Creighton | 1.000000 |  | none | none | Gravity | Gravity | Trenches | Not Applicable |  |  |  | NA | [15 empty] | Will be sent separately | Inspected | Recommend pumping Microfast | This alternative discharging system is functioning as designed and in accordance with the performance/maintenance requirements of 12VAC5-640 | 05/27/2021 | 01:26 PM
04/05/2021 |  |  | 043120033 | Clarke | This AOSS is functioning as designed and in accordance with the performance/maintenance requirements of 12VAC5-613. | Approved | EHD - Lord Fairfax | Cloverleaf Environmental Consulting, Inc | 1942001135 | Robert | Charnley | [9 empty] | ["None"] | ["None"] | [19 empty] | This AOSS is functioning as designed and in accordance with the performance/maintenance requirements of 12VAC5-613. |  | 12:00 AM
12/27/2021 |  | RoutineScheduled | 124-STS-2379 | Fairfax | This alternative discharging system is functioning as designed and in accordance with the performance/maintenance requirements of 12VAC5-640. | Approved | EHD - Fairfax | Inboden Environmental Services, Inc | 1942001173 | Darrin | Plauger | [9 empty] | [] | [] |  | None | Clear | 6.370000 |  |  |  |  | 12/27/2021 |  | 27.000000 |  |  | 6.800000 | [5 empty] | This alternative discharging system is functioning as designed and in accordance with the performance/maintenance requirements of 12VAC5-640. | 01/14/2022 | Jan 1 1900 11:00AM
07/01/2021 |  | Routine/Scheduled | 175-18-0075 | Prince William | This AOSS is functioning as designed and in accordance with the performance/maintenance requirements of 12VAC5-613 | Approved | EHD - Prince William | SES Mid Atlantic | 1942001203 | Michael | Green |  |  | Biomicrobics MicroFAST |  |  |  |  | UV |  | ["BlowerCompressorAerator Operation"] | ["BlowerCompressorAerator Operation"] | N/A | Musty | Clear | [15 empty] | Pump Amps 9.78 ETM 35 hrs Cycles 405 Septic Sludge 4" Scum5" ATU Sludge 5" Scum 0 Pump Sludge 1" Scum 0 On 5 mins 15 secs Off 11 hrs 54 mins | This AOSS is functioning as designed and in accordance with the performance/maintenance requirements of 12VAC5-613 | 07/01/2021 | 02:19 PM
07/28/2021 |  | RoutineScheduled | 124-STS-2379 | Fairfax | This AOSS is functioning as designed and in accordance with the performance/maintenance requirements of 12VAC5-613. | Approved | EHD - Fairfax | Ashleys Septic Service | 1930332 | Shane | Majewski | 1.000000 | 1250 |  |  | Pump | Gravity | Trenches | Not Applicable |  | ["None"] | ["None"] | YES | [18 empty] | This AOSS is functioning as designed and in accordance with the performance/maintenance requirements of 12VAC5-613. | 08/30/2021 | 12:00 AM
07/07/2021 |  | Routine/Scheduled | 136-17-0184 | Gloucester | This AOSS is functioning as designed and in accordance with the performance/maintenance requirements of 12VAC5-613 | Approved | EHD - Three Rivers | Miller’s Septic Service | 1942001063 | K.R. Trapper | Davis | 1.000000 | 1000 | PremierTech, EFX |  | Pump | Gravity | Trenches | Not Applicable | 450.000000 |  | ["Attached Growth Medium","Control Operation","Dispersal System Operation","Distribution Pump Operation","Effluent Screens","Level Sensor Operation","Septic Tank Baffles","SludgeScum Accumulation"] | YES | Musty | Clear | [15 empty] | Routine Service. Primary Septic Tank - normal level - effluent screen serviced. BioFilter - concrete - peatmoss in good condition - raked / turned. Pump Basin - float sensors, pump and controls operating. Distribution Box - plastic - intact - all laterals accepting effluent. | This AOSS is functioning as designed and in accordance with the performance/maintenance requirements of 12VAC5-613 | 07/08/2021 | 07:30 AM
06/14/2021 |  | RoutineScheduled |  | Loudoun | This AOSS is functioning as designed and in accordance with the performance/Maintenance requirements of 12VAC5-613 | Pending Review | EHD - Loudoun | Mckim Construction | 1942001330 | Michelle | Mckim | 1.000000 |  | none | none | Gravity | Gravity | Pad | Not Applicable |  |  |  | NA | [15 empty] | Will be sent separately | Inspected |  | This AOSS is functioning as designed and in accordance with the performance/Maintenance requirements of 12VAC5-613 | 07/19/2021 | 05:59 AM
04/23/2021 |  | RoutineScheduled |  | Loudoun | This alternative discharging system is functioning as designed and in accordance with the performance/maintenance requirements of 12VAC5-640 | Pending Review | EHD - Loudoun | Catoctin Environmental | 1942001137 | Cameron | Creighton | 1.000000 |  | none | none | Pump | Gravity | Trenches | Not Applicable |  |  |  | NA | [15 empty] | Will be sent separately | Inspected |  | This alternative discharging system is functioning as designed and in accordance with the performance/maintenance requirements of 12VAC5-640 | 05/27/2021 | 01:26 PM
06/11/2021 |  | RoutineScheduled |  | Loudoun | This AOSS is functioning as designed and in accordance with the performance/maintanence requirements of 12VAC5-613 | Approved | EHD - Loudoun | Great Falls Septic Service, Inc | 1942001301 | Josh | Hott | 1.000000 |  | Biomicrobics MicroFAST | none | Gravity | Gravity | Drip | Not Applicable |  |  |  | NA | [15 empty] | Will be sent separately | Inspected |  | This AOSS is functioning as designed and in accordance with the performance/maintanence requirements of 12VAC5-613 | 07/19/2021 | 10:30 AM
12/27/2021 |  | RoutineScheduled | 047-16-250 | Culpeper | This AOSS is functioning as designed and in accordance with the performance/maintenance requirements of 12VAC5-613 | Approved | EHD - Rappahannock-Rapidan | EcoSeptix Alliance | 1942001101 | Joe | Malloy | 1.000000 |  | EZ Treat Sandfilter | none | Pump | Gravity |  | UV |  | ["Recirculation Pump" ,"Disinfection" ,"Attached Growth Medium"] | ["Recirculation Pump" ,"Disinfection" ,"Attached Growth Medium"] | NA | [15 empty] | Will be sent separately | Inspected | Effluent Sample taken today. The EZ Treat module lid has deteriorated. Replacement is recommended. | This AOSS is functioning as designed and in accordance with the performance/maintenance requirements of 12VAC5-613 | 01/05/2022 | 01:41 PM
06/26/2021 |  | RoutineScheduled | 109-08-0284 | Bedford | This AOSS is functioning as designed and in accordance with the performance/maintenance requirements of 12VAC5-613. | Approved | EHD - Central | The Creighton Companies, LLC | 1942001001 | J.J. | Keith | 1.000000 | 1500 | Delta, DF Series |  | Pump | Gravity | Trenches |  |  | ["Auxiliary Filter"] | ["Auxiliary Filter"] | [18 empty] | Annual inspection. 8" of solids in septic tank. Septic tank was recently pumped due to a blockage at the in coming tee. The check valve in the discharge tank was also recently replaced with a brass check valve. 6" of solids in treatment unit. 24" of solids in clarifier. 0" of solids in pump tank. Cleaned blower filter. The treatment unit clarifier needs to be pumped out to prevent solids from going to the discharge tank. | This AOSS is functioning as designed and in accordance with the performance/maintenance requirements of 12VAC5-613. | 07/29/2021 | 07:03 PM
02/05/2021 |  | Routine/Scheduled | 124-STS-2379 | Fairfax | This AOSS is not functioning as designed or in accordance with the performance/maintenance requirements | Approved | EHD - Fairfax | SES Mid Atlantic | 1942001203 | Michael | Green |  |  | Clearstream ATU |  |  |  |  | UV |  | ["Auxiliary Filter","Blower/Compressor/Aerator Operation","Disinfection","Dispersal System Operation"] | ["Auxiliary Filter","Blower/Compressor/Aerator Operation","Disinfection"] | N/A | Musty | Clear | [15 empty] | Drain field repairs in progress. Pump Amps 5.76 Septic Sludge 5" Scum 3" ATU Sludge 0 Scum 2" Pump Sludge 1" Scum 0 On 3 mins 24 secs Off 2 hrs | This AOSS is not functioning as designed or in accordance with the performance/maintenance requirements | 02/05/2021 | Jan 1 1900 1:19PM
05/11/2021 |  |  | SWP-03-154 | Caroline | This AOSS is functioning as designed and in accordance with the performance/maintenance requirements of 12VAC5-613. | Approved | EHD - Rappahannock | Drainfield Solutions | 1942001165 | Michele | Ware | [9 empty] | [] | [] | [19 empty] | This AOSS is functioning as designed and in accordance with the performance/maintenance requirements of 12VAC5-613. | 05/11/2021 | 06:50 PM
05/05/2021 |  | Routine/Scheduled | 175-05-0878 | Prince William | This AOSS is functioning as designed and in accordance with the performance/maintenance requirements of 12VAC5-613 | Approved | EHD - Prince William | SES Mid Atlantic | 1942001203 | Michael | Green |  |  | Delta Environmental Products, DF Series |  |  |  |  | Not Applicable |  | ["Auxiliary Filter","BlowerCompressorAerator Operation"] | ["Auxiliary Filter","BlowerCompressorAerator Operation"] | N/A | Musty | Clear | [15 empty] | Pump Amps 8.93 Cycles 36722 Water Meter Reading 1543960 Septic Sludge 3" Scum 0.25 ATU Sludge 3" Scum 0 Pump Sludge 4" Scum 0 On 14 mins 14 secs Off 1 hr 45 mins | This AOSS is functioning as designed and in accordance with the performance/maintenance requirements of 12VAC5-613 | 05/05/2021 | 09:34 AM
10/26/2021 |  |  | 124-STS-2379 | Fairfax | This AOSS is functioning as designed and in accordance with the performance/maintenance requirements of 12VAC5-613. | Approved | EHD - Fairfax | Great Falls Septic Service, Inc. | 2705051738 | Joshua | Hott | 1.000000 | 1500 | Septic | Puraflo | Pump | Gravity | Trenches | Not Applicable |  | [] | [] | NA | [18 empty] | This AOSS is functioning as designed and in accordance with the performance/maintenance requirements of 12VAC5-613. |  | 12:00 AM
10/08/2021 |  | Routine/Scheduled | 234-17-0013 | Chesapeake | This AOSS is functioning as designed and in accordance with the performance/maintenance requirements of 12VAC5-613. | Approved | EHD - Chesapeake | R & K Septic, Inc. | 1942001066 | Mary | VanHolten |  |  | Clearstream ATU |  | Pump |  |  |  |  | ["BlowerCompressorAerator Operation","Control Operation","Dispersal System Operation","Distribution Pump Operation","Level Sensor Operation","SludgeScum Accumulation"] | ["BlowerCompressorAerator Operation","Control Operation","Dispersal System Operation","Distribution Pump Operation","Level Sensor Operation","SludgeScum Accumulation"] | N/A | None | Clear | [15 empty] | Replaced alarm float and buzzer. | This AOSS is functioning as designed and in accordance with the performance/maintenance requirements of 12VAC5-613. | 10/08/2021 | Jan 1 1900 12:05PM
11/02/2021 |  | RoutineScheduled | 043-16-0064 | Clarke | This AOSS is functioning as designed and in accordance with the performance/maintenance requirements of 12VAC5-613. | Approved | EHD - Lord Fairfax | Greenway Engineering, Inc. | 1942001664 | Randy | Kepler | 1.000000 | 1500 | Miobicrobics MicroFAST |  | Gravity | Gravity | Trenches | Not Applicable |  | [] | ["BlowerCompressorAerator Operation","Control Operation","SludgeScum Accumulation"] | NA | [17 empty] | 3' of liquid depth with 6" of sludge observed in septic tank. FAST alarm sounded when prompted. Cleaned FAST air filter. NOTE: Please avoid mowing grass toward FAST blower to minimize the grass debris buildup within blower housing. Drainfield appeared to be operating as intended. Did not observe any ponding or signs of malfunction in drainfield. | This AOSS is functioning as designed and in accordance with the performance/maintenance requirements of 12VAC5-613. | 11/03/2021 | 12:00 AM
03/30/2021 |  | RoutineScheduled |  | Loudoun | This alternative discharging system is not functioning as designed or in accordance with the performance /maintenance requirements of 12VAC5-640 | Pending Review | EHD - Loudoun | Mckim Construction | 1942001330 | Michelle | Mckim | 1.000000 |  | none | none | Pump | Gravity | Drip | Not Applicable |  |  |  | NA | [15 empty] | Will be sent separately | Inspected | Microfast unit is clogged | This alternative discharging system is not functioning as designed or in accordance with the performance /maintenance requirements of 12VAC5-640 | 04/14/2021 | 04:27 PM
06/09/2021 |  | Follow-Up | CHOE-AD7NAL | Suffolk | This AOSS is functioning as designed and in accordance with the performance/maintenance requirements of 12VAC5-613 | Approved | EHD - Western Tidewater | Miller’s Septic Service | 1942001063 | K.R. Trapper | Davis | 1.000000 | 500 | Clearstream |  | Pump | Pressure | Drip | UV | 450.000000 | ["Disinfection"] | ["Disinfection"] | NO | Musty | Clear | [15 empty] | Replaced U.V. bulb as noted in inspection report dated May 2021 | This AOSS is functioning as designed and in accordance with the performance/maintenance requirements of 12VAC5-613 | 06/22/2021 | Jan 1 1900 8:30AM
11/09/2021 |  | RoutineScheduled | VAG401655 | Augusta | This AOSS is functioning as designed and in accordance with the performance/maintenance requirements of 12VAC5-613 | Approved | EHD - Central Shenandoah | Onsite Wastewater Services - May Supply | 1942001627 | Drew | Shull | 1.000000 |  | none | none | Gravity | Gravity |  | Chlorination |  |  |  | NA | [15 empty] | Will be sent separately | Inspected |  | This AOSS is functioning as designed and in accordance with the performance/maintenance requirements of 12VAC5-613 | 06/09/2022 | 04:10 PM
05/04/2021 |  | Follow-Up | 175-07-0127 | Prince William | This AOSS is functioning as designed and in accordance with the performance/maintenance requirements of 12VAC5-613. | Approved | EHD - Prince William | Triple R Construction Co., Inc. | 1942001108 | Charles | Seamon | [9 empty] | [] | [] | NO | [7 empty] | 05/04/2021 | Sample Chamber | 13.000000 | [5 empty] | Attached to this report |  | Sample for BOD ONLY EZ-Treat @ 19 mg/L Sample port @ 13 mg/L | This AOSS is functioning as designed and in accordance with the performance/maintenance requirements of 12VAC5-613. |  | 12:00 AM
06/08/2021 |  | RoutineScheduled | 03-125-082 | Dickenson | This AOSS is functioning as designed and in accordance with the performance/maintenance requirements of 12VAC5-613. | Approved | EHD - Cumberland Plateau | S.E.P.T.I.C., Inc. | 1942001097 | Denny | Deel |  |  | Fast |  | Gravity | Gravity | Discharge | UV | 200.000000 | ["BlowerCompressorAerator Operation","Disinfection","Control Operation","Septic Tank Baffles"] | ["Disinfection","BlowerCompressorAerator Operation","Control Operation","Septic Tank Baffles"] | NA | Musty | Clear | [15 empty] | 5 Chlorine | This AOSS is functioning as designed and in accordance with the performance/maintenance requirements of 12VAC5-613. | 06/08/2021 | 12:00 AM
07/06/2021 |  | RoutineScheduled | 179-14-0316-SASR | Stafford | This AOSS is functioning as designed and in accordance with the performance/maintanence requirements of 12VAC5-613 | Approved | EHD - Rappahannock | Dominion Septic, Inc | 1942001068 | David | Stewart | 1.000000 |  | Biomicrobics MicroFAST | none | Pump | Gravity | Pad | Not Applicable |  | ["Dispersal System Operation" ,"Distribution Pump Operation" ,"BlowerCompressorAerator Operation" ,"Septic Tank Baffles" ,"SludgeScum Accumulation"] | ["Septic Tank Baffles" ,"SludgeScum Accumulation" ,"Dispersal System Operation" ,"Distribution Pump Operation" ,"BlowerCompressorAerator Operation"] | NA | None | Clear | [13 empty] | Will be sent separately | Inspected | Routine inspection. Collected BOD. Microfast tank needs to be pumped out due to sludge levels. Drain field has recently been cut. Homeowner will cut area around tanks as well. | This AOSS is functioning as designed and in accordance with the performance/maintanence requirements of 12VAC5-613 | 08/04/2021 | 12:41 PM
12/08/2021 |  | RoutineScheduled | 107-10-0114 | Augusta | This AOSS is functioning as designed and in accordance with the performance/maintenance requirements of 12VAC5-613. | Approved | EHD - Central Shenandoah | Inboden Environmental Services, Inc | 1942001083 | Terry | Inboden | [8 empty] | 8660.000000 | [] | [] |  |  |  | 7.390000 | 8.660000 | 48.000000 | [13 empty] | This AOSS is functioning as designed and in accordance with the performance/maintenance requirements of 12VAC5-613. | 01/14/2022 | 09:35 AM
07/20/2021 |  | RoutineScheduled | 05-113-031 | Buchanan | This AOSS is functioning as designed and in accordance with the performance/maintenance requirements of 12VAC5-613. | Approved | EHD - Cumberland Plateau | S.E.P.T.I.C., Inc. | 1942001097 | Denny | Deel |  |  | Norweco |  | Gravity | Gravity | Discharge | Chlorination | 200.000000 | ["BlowerCompressorAerator Operation","Disinfection","Dispersal System Operation","Control Operation"] | ["BlowerCompressorAerator Operation","Disinfection","Dispersal System Operation","Control Operation"] | YES | Musty | Clear | [15 empty] | 5 Chlorine | This AOSS is functioning as designed and in accordance with the performance/maintenance requirements of 12VAC5-613. | 07/20/2021 | 12:00 AM
04/12/2021 |  | Initial Visit | 124-STS-2379 | Orange | This alternative discharging system is functioning as designed and in accordance with the performance/maintenance requirements of 12VAC5-640 | Rejected | EHD - Rappahannock-Rapidan | EcoSeptix Alliance | 1942001101 | Joe | Malloy | 1.000000 |  | EZ Treat Sandfilter | none | Pump | Gravity | Drip | Not Applicable |  |  |  | NO | None | Clear | [13 empty] | Will be sent separately | Inspected | Start-Up Inspection | This alternative discharging system is functioning as designed and in accordance with the performance/maintenance requirements of 12VAC5-640 | 04/26/2021 | 01:53 PM
07/29/2021 |  | Routine/Scheduled | S 800-13-0153 | Suffolk | This AOSS is functioning as designed and in accordance with the performance/maintenance requirements of 12VAC5-613 | Approved | EHD - Western Tidewater | R & K Septic, Inc. | 1942001066 | Mary | VanHolten |  |  | Orenco Advantex |  | Pump |  | Drip | Not Applicable |  | ["Attached Growth Medium","Control Operation","Dispersal System Operation","Distribution Pump Operation","Level Sensor Operation","Recirculation Pump","SludgeScum Accumulation"] | ["Attached Growth Medium","Control Operation","Dispersal System Operation","Distribution Pump Operation","Level Sensor Operation","Recirculation Pump","SludgeScum Accumulation"] | N/A | None | Clear |  | 4.000000 | [14 empty] | This AOSS is functioning as designed and in accordance with the performance/maintenance requirements of 12VAC5-613 | 07/29/2021 | Jan 1 1900 11:00AM
11/30/2021 |  | RoutineScheduled | 175-04-0313 | Prince William | This AOSS is functioning as designed and in accordance with the performance/maintanence requirements of 12VAC5-613 | Approved | EHD - Prince William | Dominion Septic, Inc | 1942001125 | Tom | Jackson |  |  | Orenco Advantex | none | Pump | Gravity | Trenches | Not Applicable |  | ["Distribution Pump Operation" ,"Level Sensor Operation" ,"Control Operation"] | ["Distribution Pump Operation" ,"Level Sensor Operation" ,"Control Operation"] | NA | None | Clear | [13 empty] | Will be sent separately | Inspected |  | This AOSS is functioning as designed and in accordance with the performance/maintanence requirements of 12VAC5-613 | 12/01/2021 | 05:38 AM
02/04/2021 |  | RoutineScheduled | 2006-143-0065 | Henrico | This AOSS is functioning as designed and in accordance with the performance/maintenance requirements of 12VAC5-613. | Approved | EHD - Henrico | GeoEnvironmental Services, Inc. | 1942001010 | Peter | Mamunes | 1.000000 | 1000 | Ecoflo |  | Pump | Pressure | Trenches |  |  | ["Attached Growth Medium","Dispersal System Operation","Effluent Screens","Distribution Pump Operation","Level Sensor Operation","SludgeScum Accumulation"] | ["SludgeScum Accumulation","Effluent Screens","Level Sensor Operation","Distribution Pump Operation","Dispersal System Operation","Attached Growth Medium"] | YES | [18 empty] | This AOSS is functioning as designed and in accordance with the performance/maintenance requirements of 12VAC5-613. | 02/05/2021 | 04:45 PM
12/14/2021 |  | Routine/Scheduled | 04-120-0180AR | Chesterfield | This AOSS is functioning as designed and in accordance with the performance/maintenance requirements of 12VAC5-613. | Approved | EHD - Chesterfield | Miller’s Septic Service | 1942001468 | Kevin | Blasing | 2.000000 | 2000 | Orenco Advantex |  | Pump | Gravity | Trenches | Not Applicable | 750.000000 |  | ["Attached Growth Medium","Control Operation","Dispersal System Operation","Distribution Pump Operation","Effluent Screens","Level Sensor Operation","Recirculation Pump","Septic Tank Baffles","SludgeScum Accumulation"] | YES | Musty | Clear | [15 empty] | Routine Service. Primary Septic Tank - normallevel Secondary Septic Tank - normal level - effluent screen serviced. Processing Tank - RSV, recirc pump & effluent screen serviced. Treatment Modlue - media drapes & spray grid serviced. Pump Tank - float sensors, pump & controls operating. Surge/DBox - intact - all laterals accepting effluent. | This AOSS is functioning as designed and in accordance with the performance/maintenance requirements of 12VAC5-613. | 12/15/2021 | Jan 1 1900 8:00AM
09/13/2021 |  | RoutineScheduled |  | Warren | This AOSS is functioning as designed and in accordance with the performance/Maintenance requirements of 12VAC5-613 | Pending Review | EHD - Lord Fairfax | Cubbage Septic Solutions LLC | 1942001021 | Harrison | Cubbage | 1.000000 |  | Biomicrobics MicroFAST | none | Pump | Gravity | Drip | Not Applicable |  | ["BlowerCompressorAerator Operation" ,"Auxiliary Filter"] | ["Auxiliary Filter" ,"BlowerCompressorAerator Operation"] | NA | [15 empty] | Will be sent separately | Inspected |  | This AOSS is functioning as designed and in accordance with the performance/Maintenance requirements of 12VAC5-613 | 12/26/2021 | 11:36 AM
09/10/2021 |  | Routine/Scheduled | 11-120-0363AR | Chesterfield | This AOSS is functioning as designed and in accordance with the performance/maintenance requirements of 12VAC5-613. | Approved | EHD - Chesterfield | Old Dominion Onsite, Inc. | 1942001503 | Jason | Hackler | 2.000000 | 1000 | Sandfilter, Non-recirculating |  | Pump | Gravity | Pad | Not Applicable |  | ["Control Operation","Distribution Pump Operation","Effluent Screens","Level Sensor Operation","SludgeScum Accumulation"] | ["Control Operation","Distribution Pump Operation","Effluent Screens","Level Sensor Operation","SludgeScum Accumulation"] | YES | [17 empty] | Effluent filter cleaned. System appears to be operating normally. | This AOSS is functioning as designed and in accordance with the performance/maintenance requirements of 12VAC5-613. | 09/10/2021 | Jan 1 1900 8:35AM
02/02/2021 |  | RoutineScheduled | 124-STS-2379 | Fairfax | This AOSS is functioning as designed and in accordance with the performance/maintanence requirements of 12VAC5-613 | Approved | EHD - Fairfax | Soils, Inc. | 1942001004 | Mark | Smith |  |  | none | none | Gravity | Gravity |  | Not Applicable |  |  |  | NA | None | Clear | [13 empty] | Will be sent separately | Inspected |  | This AOSS is functioning as designed and in accordance with the performance/maintanence requirements of 12VAC5-613 | 05/31/2021 | Jan 1 1900 9:07AM
05/15/2021 |  | RoutineScheduled | 139-04-0293 | Page | This AOSS is functioning as designed and in accordance with the performance/maintenance requirements of 12VAC5-613. | Approved | EHD - Lord Fairfax | dovel enterprises |  | jerry | dovel | 1.000000 | 1000 |  |  | Pump | Pressure | Drip |  |  | [] | [] | [19 empty] | This AOSS is functioning as designed and in accordance with the performance/maintenance requirements of 12VAC5-613. |  | 12:00 AM
09/16/2021 |  | Follow-Up | SD-14-459 | Fauquier | This AOSS is functioning as designed and in accordance with the performance/maintanence requirements of 12VAC5-613 | Approved | EHD - Rappahannock-Rapidan | Dominion Septic, Inc | 1942001068 | David | Stewart | 1.000000 |  | none | none | Gravity | Gravity | Trenches | Not Applicable |  |  |  | NA | [15 empty] | Will be sent separately | Inspected | Resealed all risers and pipe penetrations on FAST tank. Lye treated and cleaned media as best as possible. Tanks pumped out by others. | This AOSS is functioning as designed and in accordance with the performance/maintanence requirements of 12VAC5-613 | 10/04/2021 | 05:48 AM
04/28/2021 |  | RoutineScheduled |  | Loudoun | This AOSS is functioning as designed and in accordance with the performance/maintanence requirements of 12VAC5-613 | Pending Review | EHD - Loudoun | Mckim Construction | 1942001330 | Michelle | Mckim | 1.000000 |  | none | none | Gravity | Gravity |  | Not Applicable |  |  |  | NA | [15 empty] | Will be sent separately | Inspected | Main house. This property has a conventional gravity septic system. The state requires that all conventional septic tank be pumped out every 5 years and filed with the state and county. The septic tank has risers on the inlet and outlet side of the tank. The septic tank was pumped out and the tank was inspected for any leaks or cracks and none were seen. The conveyance line was camera snaked and was clear. The 9 port plastic d-box was at ground level and all header lines were camera snaked and clear. The drain field was probed and dry. At time of inspection all components were in working condition. | This AOSS is functioning as designed and in accordance with the performance/maintanence requirements of 12VAC5-613 | 05/27/2021 | 01:27 PM
08/12/2021 |  | RoutineScheduled | SD-11-265 / SD-12-340 | Fauquier | This AOSS is functioning as designed and in accordance with the performance/maintanence requirements of 12VAC5-613 | Approved | EHD - Rappahannock-Rapidan | Soils, Inc. | 1942001004 | Mark | Smith | 1.000000 |  | Puraflo | none | Pump | Gravity | Pad | Not Applicable |  |  |  | NA | [15 empty] | Will be sent separately | Inspected |  | This AOSS is functioning as designed and in accordance with the performance/maintanence requirements of 12VAC5-613 | 10/19/2021 | 08:18 AM
06/04/2021 |  | RoutineScheduled |  | Loudoun | This alternative discharging system is functioning as designed and in accordance with the performance/maintenance requirements of 12VAC5-640 | Approved | EHD - Loudoun | Mckim Construction | 1942001330 | Michelle | Mckim |  |  | Best 1 | none | Gravity | Gravity | Trenches | Not Applicable |  |  |  | NA | [15 empty] | Will be sent separately | Inspected |  | This alternative discharging system is functioning as designed and in accordance with the performance/maintenance requirements of 12VAC5-640 | 06/22/2021 | 08:34 AM
11/18/2021 | Alternative | Reportable Incident | 124-STS-2379 | Fairfax | This AOSS should now return to normal function after having provided the above state routine maintenance. | Approved | EHD - Fairfax | SES Mid Atlantic | 1942001203 | Michael | Green | [9 empty] | ["Distribution Pump Operation"] | ["Distribution Pump Operation"] | N/A | [17 empty] | Replaced N140 effluent pump & 2" brass check valve. | This AOSS should now return to normal function after having provided the above state routine maintenance. | 11/18/2021 | Dec 30 1899 12:50PM
09/15/2021 |  | RoutineScheduled | SWP-05-501 | Stafford | This AOSS is functioning as designed and in accordance with the performance/maintanence requirements of 12VAC5-613 | Approved | EHD - Rappahannock | Dominion Septic, Inc | 1942001125 | Tom | Jackson | 1.000000 |  | Puraflo | none | Pump | Gravity | Trenches | Not Applicable |  | ["Control Operation" ,"Distribution Pump Operation" ,"Level Sensor Operation"] | ["Control Operation" ,"Distribution Pump Operation" ,"Level Sensor Operation"] | NA | None | [14 empty] | Will be sent separately | Inspected | Peat still appears to be working, but is starting to show its age (compacted 3-4" below the grids. Concrete lid for septic tank has some serious cracks and probably should be replaced at next year's inspection. | This AOSS is functioning as designed and in accordance with the performance/maintanence requirements of 12VAC5-613 | 10/04/2021 | 05:48 AM
04/23/2021 |  | RoutineScheduled |  | Shenandoah | This AOSS is functioning as designed and in accordance with the performance/maintanence requirements of 12VAC5-613 | Pending Review | EHD - Lord Fairfax | Onsite Wastewater Services - May Supply | 1942001627 | Drew | Shull | 1.000000 |  | none | none | Pump | Pressure | Drip | Not Applicable |  |  |  | NA | Musty | Clear | [13 empty] | Will be sent separately | Inspected | System found to be operating and maintained per requirements. dks | This AOSS is functioning as designed and in accordance with the performance/maintanence requirements of 12VAC5-613 | 10/11/2021 | 04:12 AM
06/23/2021 |  | Reportable Incident | 800-07-0078 | Suffolk | This AOSS should now return to normal function after having provided the above state routine maintenance | Approved | EHD - Western Tidewater | R & K Septic, Inc. | 1942001066 | Mary | VanHolten | [9 empty] | ["Control Operation","Recirculation Pump"] | ["Control Operation","Recirculation Pump"] | N/A | [17 empty] | Replaced recirculation pump | This AOSS should now return to normal function after having provided the above state routine maintenance | 06/23/2021 | Jan 1 1900 8:30AM
09/14/2021 |  | RoutineScheduled | 124-STS-2379 | Fairfax | This AOSS is functioning as designed and in accordance with the performance/maintenance requirements of 12VAC5-613. | Approved | EHD - Fairfax | Triple R Construction Co., Inc. | 1942001108 | Charles | Seamon | 2.000000 |  | Septic Tank | Pump Tank for Puraflo | Pump | Gravity | Trenches | Not Applicable |  | ["Attached Growth Medium"] | ["Attached Growth Medium"] | YES | [7 empty] | 09/14/2021 | Sample Chamber | 23.000000 | [5 empty] | Attached to this report |  | Septic Tank-5"sludge 0"scum/ Pump Tank-3"sludge/ No pump out needed at this time/ Fluffed the peat in all 6 modules and is in good condition. Pump1 cnts-6267 ETM-77h 37m/ Pump2 cnts-6231 ETM-77h 12m/ Peak cnts-30/ High cnts-9/ No breakout or spongy areas on the drainfield. | This AOSS is functioning as designed and in accordance with the performance/maintenance requirements of 12VAC5-613. |  | 12:00 AM
11/01/2021 |  | RoutineScheduled |  | Shenandoah | This alternative discharging system is functioning as designed and in accordance with the performance/maintenance requirements of 12VAC5-640. | Pending Review | EHD - Lord Fairfax | Seals Septic Service | [5 empty] | Sand | [6 empty] | [] | [] | [19 empty] | This alternative discharging system is functioning as designed and in accordance with the performance/maintenance requirements of 12VAC5-640. | 11/01/2021 | 12:00 AM
04/14/2021 |  | Routine/Scheduled | 133 05 1198 | Franklin | This AOSS is functioning as designed and in accordance with the performance/maintenance requirements of 12VAC5-613 | Approved | EHD - West Piedmont | Advanced Environmental & Septic, LLC | 1942001042 | Rodney | Rice | 1.000000 |  | Orenco Advantex |  | Pump | Gravity | Trenches | Not Applicable |  | ["None"] | ["Control Operation","Distribution Pump Operation","Level Sensor Operation","Recirculation Pump","Septic Tank Baffles","SludgeScum Accumulation"] | N/A | [18 empty] | This AOSS is functioning as designed and in accordance with the performance/maintenance requirements of 12VAC5-613 | 04/14/2021 | 12:15 PM
06/24/2021 |  | RoutineScheduled |  | Loudoun | This AOSS is not functioning as designed or in accordance with the performance/Maintenance requirements | Pending Review | EHD - Loudoun | Mckim Construction | 1942001330 | Michelle | Mckim |  |  | Biomicrobics MicroFAST | none | Pump | Gravity | Drip | Not Applicable |  |  |  | NA | [15 empty] | Will be sent separately | Inspected | The septic/atu tank and the pump tank need pumped out | This AOSS is not functioning as designed or in accordance with the performance/Maintenance requirements | 07/19/2021 | 05:59 AM
02/04/2021 |  | Routine/Scheduled |  | Southampton | This AOSS is functioning as designed and in accordance with the performance/maintenance requirements of 12VAC5-613 | Pending Payment | EHD - Western Tidewater | R & K Septic, Inc. | 1942001066 | Mary | VanHolten |  |  | Clearstream ATU |  | Pump |  |  | UV |  | ["Blower/Compressor/Aerator Operation","Control Operation","Disinfection","Dispersal System Operation","Distribution Pump Operation","Level Sensor Operation","Sludge/Scum Accumulation"] | ["Blower/Compressor/Aerator Operation","Control Operation","Disinfection","Dispersal System Operation","Distribution Pump Operation","Level Sensor Operation","Sludge/Scum Accumulation"] | N/A | None | Clear | 7.000000 | 5.000000 | [14 empty] | This AOSS is functioning as designed and in accordance with the performance/maintenance requirements of 12VAC5-613 | 02/04/2021 | Jan 1 1900 2:45PM
04/26/2021 |  | Routine/Scheduled | 228-09-0030A | Virginia Beach | This AOSS is functioning as designed and in accordance with the performance/maintenance requirements of 12VAC5-613 | Approved | EHD - Virginia Beach | R & K Septic, Inc. | 1942001066 | Mary | VanHolten |  |  | Orenco Advantex |  | Pump |  |  | Not Applicable |  | ["Attached Growth Medium","Control Operation","Dispersal System Operation","Distribution Pump Operation","Level Sensor Operation","Recirculation Pump","SludgeScum Accumulation"] | ["Attached Growth Medium","Control Operation","Dispersal System Operation","Distribution Pump Operation","Level Sensor Operation","Recirculation Pump","SludgeScum Accumulation"] | N/A | None | Clear | 7.000000 | 2.000000 | [14 empty] | This AOSS is functioning as designed and in accordance with the performance/maintenance requirements of 12VAC5-613 | 04/26/2021 | Jan 1 1900 3:05PM
11/29/2021 |  | RoutineScheduled | 169-STS-26550 | Scott | This alternative discharging system is functioning as designed and in accordance with the performance/maintenance requirements of 12VAC5-640. |  | EHD - Lenowisco | Virginia Department of Health |  | Jeanette | Duncan |  |  | Clearstream |  | Gravity | Gravity | Discharge | Chlorination |  |  |  |  | Septic | Clear | 9.000000 | 5.000000 |  |  | total residual chlorine (effluent): 0.0 | [10 empty] | Laboratory tests not performed. Aerator was running, tablets were stocked, eflfuent was clear and odorless and there was a smell in the vicinity of the plant. | This alternative discharging system is functioning as designed and in accordance with the performance/maintenance requirements of 12VAC5-640. | 11/29/2021 | 12:00 AM
12/08/2021 |  | Routine/Scheduled | 041-STS-257820 | Chesterfield | This AOSS is functioning as designed and in accordance with the performance/maintenance requirements of 12VAC5-613. | Approved | EHD - Chesterfield | Madison Environmental LLC | 1942001333 | Larry | Madison, Jr. | 2.000000 |  | Clearstream ATU |  | Pump | Gravity | Trenches |  |  | ["BlowerCompressorAerator Operation","Control Operation","Distribution Pump Operation","Level Sensor Operation","Septic Tank Baffles","SludgeScum Accumulation"] | ["BlowerCompressorAerator Operation","Control Operation","Distribution Pump Operation","Level Sensor Operation","Septic Tank Baffles","SludgeScum Accumulation"] | N/A | [18 empty] | This AOSS is functioning as designed and in accordance with the performance/maintenance requirements of 12VAC5-613. | 12/08/2021 | Jan 1 1900 3:24PM
05/28/2021 |  | Follow-Up | 177-07-0230 | Spotsylvania | This alternative discharging system is functioning as designed and in accordance with the performance/maintenance requirements of 12VAC5-640 | Approved | EHD - Rappahannock | Dominion Septic, Inc | 1942001068 | David | Stewart | 1.000000 |  | Puraflo | none | Pump | Gravity | Trenches | Not Applicable |  |  |  | NA | [15 empty] | Will be sent separately | Inspected | Augered peat and pulled vacuum on drainage piping from pods to sample box. Removed as many roots as possible. | This alternative discharging system is functioning as designed and in accordance with the performance/maintenance requirements of 12VAC5-640 | 06/01/2021 | 08:23 AM
04/08/2021 |  | RoutineScheduled |  | Loudoun | This alternative discharging system is functioning as designed and in accordance with the performance/maintenance requirements of 12VAC5-640 | Pending Review | EHD - Loudoun | Catoctin Environmental | 1942001137 | Cameron | Creighton |  |  | Norweco Singulair ATU | none | Pump | Gravity | Trenches | Not Applicable |  |  |  | NA | [15 empty] | Will be sent separately | Inspected | Recommend pumping ATU | This alternative discharging system is functioning as designed and in accordance with the performance/maintenance requirements of 12VAC5-640 | 05/27/2021 | 01:26 PM
04/06/2021 |  | RoutineScheduled |  | Loudoun | This alternative discharging system is functioning as designed and in accordance with the performance/maintenance requirements of 12VAC5-640 | Pending Review | EHD - Loudoun | Catoctin Environmental | 1942001137 | Cameron | Creighton | 1.000000 |  | none | none | Pump | Gravity | Trenches | Not Applicable |  |  |  | NA | [15 empty] | Will be sent separately | Inspected |  | This alternative discharging system is functioning as designed and in accordance with the performance/maintenance requirements of 12VAC5-640 | 05/27/2021 | 01:26 PM
02/24/2021 |  | Routine/Scheduled | 06-120-0042A | Chesterfield | This AOSS is functioning as designed and in accordance with the performance/maintenance requirements of 12VAC5-613 | Approved | EHD - Chesterfield | Miller’s Septic Service | 1942001063 | K.R. Trapper | Davis | 1.000000 | 1500 | Orenco Advantex |  | Pump | Pressure |  | UV | 450.000000 |  | ["Attached Growth Medium","Control Operation","Dispersal System Operation","Distribution Pump Operation","Effluent Screens","Level Sensor Operation","Recirculation Pump","Septic Tank Baffles","Sludge/Scum Accumulation"] | YES | None | Clear | [15 empty] | Routine Service - System component upgrades Processing Tank - RSV and Effluent Screen Serviced - recirc pump upgraded with new - float sensors and controls upgrade with new. Treatment Module - media drapes and spray grid serviced. U.V. disinfection - bulb and quartz crystal serviced. Discharge Tank - pump, float sensors upgraded with new. Spray Irrigation - verified spray pattern. | This AOSS is functioning as designed and in accordance with the performance/maintenance requirements of 12VAC5-613 | 02/26/2021 | Jan 1 1900 8:00AM
05/24/2021 |  | RoutineScheduled | 154-07-0109 | Louisa | This AOSS is functioning as designed and in accordance with the performance/Maintenance requirements of 12VAC5-613 | Approved | EHD - Blue Ridge | EcoSeptix Alliance | 1942001060 | Rob | Martin | 1.000000 |  | none | none | Pump | Gravity | Trenches | Not Applicable |  | ["Attached Growth Medium" ,"BlowerCompressorAerator Operation" ,"SludgeScum Accumulation"] | ["BlowerCompressorAerator Operation" ,"Attached Growth Medium"] | NA | [15 empty] | Will be sent separately | Inspected | We recommend pumping the Aerobic Treatment Unit due to sludge accumulation. And, although the levels aren't where we normally recommend pumping, it would make sense to pump the Septic Tank at the same time. | This AOSS is functioning as designed and in accordance with the performance/Maintenance requirements of 12VAC5-613 | 06/16/2021 | 07:35 AM
03/30/2021 |  | RoutineScheduled |  | Loudoun | This alternative discharging system is functioning as designed and in accordance with the performance/maintenance requirements of 12VAC5-640 | Pending Review | EHD - Loudoun | Mckim Construction | 1942001330 | Michelle | Mckim | 1.000000 |  | none | none | Pump | Gravity | Trenches | Not Applicable |  |  |  | NA | [15 empty] | Will be sent separately | Inspected |  | This alternative discharging system is functioning as designed and in accordance with the performance/maintenance requirements of 12VAC5-640 | 04/14/2021 | 04:27 PM
02/17/2021 | Alternative | Routine/Scheduled | 103-STS-95623 | Lancaster | This AOSS is functioning as designed and in accordance with the performance/maintenance requirements of 12VAC5-613 | Approved | EHD - Three Rivers | Miller's Septic Service | 1942001063 | K.R. Trapper | Davis | 1.000000 | 1000 | PremierTech, EFX |  | Gravity | Gravity | Pad | Not Applicable | 450.000000 |  | ["Attached Growth Medium","Control Operation","Dispersal System Operation","Distribution Pump Operation","Effluent Screens","Level Sensor Operation","Septic Tank Baffles","Sludge/Scum Accumulation"] | YES | Musty | Clear | [15 empty] | Routine Service Primary Septic Tank - normal level - effluent screen serviced. Pump Basin - plastic - intact - pump, float sensors, controls operating. Biofilter - Fiberglass - Intact - tipping bucket fractured - peatmoss in poor condition - raked / turned. - Tipping bucket replaced 02/18/2021 | This AOSS is functioning as designed and in accordance with the performance/maintenance requirements of 12VAC5-613 | 02/19/2021 | 08:00 AM
03/27/2021 |  | RoutineScheduled | SD-01-70 | Madison | This AOSS is functioning as designed and in accordance with the performance/maintenance requirements of 12VAC5-613. | Approved | EHD - Rappahannock-Rapidan | Wastemaster Inc |  | Timothy | Jenkins | 2.000000 |  | ATU |  | Pump | Gravity | Discharge | Chlorination |  | [] | [] |  | Musty | Clear | 7.700000 |  |  | 2.200000 | [12 empty] | This AOSS is functioning as designed and in accordance with the performance/maintenance requirements of 12VAC5-613. | 04/13/2021 | 12:30 PM
12/27/2021 |  | RoutineScheduled | 15-163-0105 | New Kent | This AOSS is functioning as designed and in accordance with the performance/maintenance requirements of 12VAC5-613. | Approved | EHD - Chickahominy | Church View Septic Service Inc. | 1942001302 | Charles | Langford | 1.000000 | 1000 | Aquasafe |  | Pump | Gravity | Trenches | Not Applicable |  | ["Effluent Screens"] | ["Effluent Screens"] | YES | [18 empty] | This AOSS is functioning as designed and in accordance with the performance/maintenance requirements of 12VAC5-613. | 01/06/2022 | 12:00 AM
12/10/2021 |  | Routine/Scheduled | NYII-BD5KBY | Chesapeake | This AOSS is functioning as designed and in accordance with the performance/maintenance requirements of 12VAC5-613. | Approved | EHD - Chesapeake | R & K Septic, Inc. | 1942001066 | Mary | VanHolten |  |  | Clearstream ATU |  | Pump |  | Drip | UV |  | ["BlowerCompressorAerator Operation","Control Operation","Disinfection","Dispersal System Operation","Distribution Pump Operation","Level Sensor Operation","SludgeScum Accumulation"] | ["BlowerCompressorAerator Operation","Control Operation","Disinfection","Dispersal System Operation","Distribution Pump Operation","Level Sensor Operation","SludgeScum Accumulation"] | N/A | None | Clear | 7.000000 | [15 empty] | This AOSS is functioning as designed and in accordance with the performance/maintenance requirements of 12VAC5-613. | 12/10/2021 | Jan 1 1900 1:30PM
04/05/2021 |  | RoutineScheduled |  | Loudoun | This alternative discharging system is functioning as designed and in accordance with the performance/maintenance requirements of 12VAC5-640 | Pending Review | EHD - Loudoun | Catoctin Environmental | 1942001137 | Cameron | Creighton |  |  | Norweco Singulair ATU | none | Pump | Gravity | Trenches | Not Applicable |  |  |  | NA | [15 empty] | Will be sent separately | Inspected |  | This alternative discharging system is functioning as designed and in accordance with the performance/maintenance requirements of 12VAC5-640 | 05/27/2021 | 01:26 PM
10/27/2021 |  | RoutineScheduled | 061-STS-22555 | Fauquier | This AOSS is functioning as designed and in accordance with the performance/maintenance requirements of 12VAC5-613. | Approved | EHD - Rappahannock-Rapidan | obsidian onsite services | 1942001177 | joel | pinnix | [9 empty] | [] | [] | [19 empty] | This AOSS is functioning as designed and in accordance with the performance/maintenance requirements of 12VAC5-613. |  | 12:00 AM
12/01/2021 |  | RoutineScheduled | 124-STS-2379 | Fairfax | This AOSS is functioning as designed and in accordance with the performance/maintenance requirements of 12VAC5-613. | Approved | EHD - Fairfax | Ashleys Septic Service | 19303332 | Shane | Majewski | [9 empty] | ["BlowerCompressorAerator Operation"] | ["BlowerCompressorAerator Operation"] | [17 empty] | Pumped Out | Micro-fast system- we are not the service provider- have never inspected | This AOSS is functioning as designed and in accordance with the performance/maintenance requirements of 12VAC5-613. | 12/02/2021 | Jan 1 1900 1:40PM
10/07/2021 |  | RoutineScheduled | 182-05-0289 | Rockingham | This AOSS is functioning as designed and in accordance with the performance/maintenance requirements of 12VAC5-613 | Approved | EHD - Central Shenandoah | Onsite Wastewater Services - May Supply | 1942001627 | Drew | Shull | 1.000000 |  | Biomicrobics MicroFAST | none | Pump | Pressure | Drip | Not Applicable |  |  |  | NA | None | Clear | [13 empty] | Will be sent separately | Inspected | INSPECTION COMPLETED ON 10-07-2021 BY DKS. | This AOSS is functioning as designed and in accordance with the performance/maintenance requirements of 12VAC5-613 | 06/09/2022 | 04:10 PM
08/18/2021 |  | RoutineScheduled | 177-STS-87574 | Spotsylvania | This AOSS is functioning as designed and in accordance with the performance/maintenance requirements of 12VAC5-613. | Approved | EHD - Rappahannock | Drainfield Solutions | 2705163102 | Michele | Ware |  |  | ADVANTEX | [6 empty] | [] | ["Attached Growth Medium","Auxiliary Filter","Control Operation","Dispersal System Operation","Distribution Pump Operation","Effluent Screens","Level Sensor Operation","Recirculation Pump","Septic Tank Baffles","SludgeScum Accumulation","Other"] | YES | [18 empty] | This AOSS is functioning as designed and in accordance with the performance/maintenance requirements of 12VAC5-613. | 01/24/2022 | 12:00 AM
01/02/2021 |  | RoutineScheduled | 2042-97-153 | Prince William | This AOSS is functioning as designed and in accordance with the performance/maintenance requirements of 12VAC5-613. | Approved | EHD - Prince William | Wastemaster Inc |  | Timothy | Jenkins |  |  | Sequencing Bat Reactor |  |  |  | Discharge | UV |  | [] | [] |  | Musty | Clear | 6.800000 |  | 65.000000 | [13 empty] | This AOSS is functioning as designed and in accordance with the performance/maintenance requirements of 12VAC5-613. | 01/22/2021 | 01:30 PM
05/28/2021 |  | RoutineScheduled |  | Loudoun | This alternative discharging system is functioning as designed and in accordance with the performance/maintenance requirements of 12VAC5-640 | Approved | EHD - Loudoun | Onsite Wastewater Services - May Supply | 1942001627 | Drew | Shull | 2.000000 |  | Orenco Advantex | none | Pump | Gravity | Drip | Not Applicable |  |  |  | NA | Musty | Clear | [13 empty] | Will be sent separately | Inspected | System inspected and found to be operating and maintained to all required levels. | This alternative discharging system is functioning as designed and in accordance with the performance/maintenance requirements of 12VAC5-640 | 06/23/2021 | 08:53 AM
09/30/2021 |  | Routine/Scheduled | 12-142-0160 | Hanover | This AOSS is functioning as designed and in accordance with the performance/maintenance requirements of 12VAC5-613 | Approved | EHD - Chickahominy | Miller’s Septic Service | 1942001468 | Kevin | Blasing | 1.000000 | 500 | Hoot |  | Pump | Pressure | Drip | Not Applicable | 450.000000 |  | ["BlowerCompressorAerator Operation","Control Operation","Dispersal System Operation","Distribution Pump Operation","Level Sensor Operation","Septic Tank Baffles","SludgeScum Accumulation"] | N/A | Musty | Clear | [15 empty] | Routine Service. Trash Tank - normal level. AerationTank - normal level - mixing present - compressor serviced. Pump Tank - sensor probe operating - pump serviced - controls operating. Drip Headworks - flushed - disk filter serviced. | This AOSS is functioning as designed and in accordance with the performance/maintenance requirements of 12VAC5-613 | 10/04/2021 | Jan 1 1900 7:45AM
04/07/2021 |  | RoutineScheduled |  | Loudoun | This alternative discharging system is functioning as designed and in accordance with the performance/maintenance requirements of 12VAC5-640 | Pending Review | EHD - Loudoun | Mckim Construction | 1942001330 | Michelle | Mckim | 1.000000 |  | Puraflo | none | Pump | Gravity | Trenches | Not Applicable |  |  |  | NA | [15 empty] | Will be sent separately | Inspected |  | This alternative discharging system is functioning as designed and in accordance with the performance/maintenance requirements of 12VAC5-640 | 04/14/2021 | 04:27 PM
07/09/2021 |  | RoutineScheduled | 069140143 | Frederick | This AOSS is functioning as designed and in accordance with the performance/maintenance requirements of 12VAC5-613. | Approved | EHD - Lord Fairfax | Larry Royston Septic Service, LLC | 2705110223 | Larry | Royston | [9 empty] | ["None"] | ["None"] | YES | None | Clear | [14 empty] | Inspected |  | This AOSS is functioning as designed and in accordance with the performance/maintenance requirements of 12VAC5-613. | 07/23/2021 | 12:00 AM
12/20/2021 |  | RoutineScheduled | 14-192-067 | Tazewell | This alternative discharging system is functioning as designed and in accordance with the performance/maintenance requirements of 12VAC5-640. | Approved | EHD - Cumberland Plateau | S.E.P.T.I.C., Inc. | 1942001097 | Denny | Deel |  |  | Clearstream |  | Gravity | Gravity | Discharge | Chlorination | 200.000000 | ["Level Sensor Operation","BlowerCompressorAerator Operation","Disinfection","Control Operation","Dispersal System Operation","SludgeScum Accumulation"] | ["Level Sensor Operation","BlowerCompressorAerator Operation","Disinfection","Dispersal System Operation","Control Operation","SludgeScum Accumulation"] | NA | Musty | Clear | [15 empty] | 5 Chlorine 9 Dechlorine | This alternative discharging system is functioning as designed and in accordance with the performance/maintenance requirements of 12VAC5-640. | 12/20/2021 | 12:00 AM
08/09/2021 |  | Routine/Scheduled | 19-120-0232R | Chesterfield | This AOSS is functioning as designed and in accordance with the performance/maintenance requirements of 12VAC5-613 | Approved | EHD - Chesterfield | Madison Environmental LLC | 1942001333 | Larry | Madison, Jr. | 1.000000 |  | Clearstream ATU |  | Pump | Gravity |  |  |  | ["BlowerCompressorAerator Operation","Control Operation","Distribution Pump Operation","Level Sensor Operation","Septic Tank Baffles","SludgeScum Accumulation"] | ["BlowerCompressorAerator Operation","Control Operation","Distribution Pump Operation","Level Sensor Operation","Septic Tank Baffles","SludgeScum Accumulation"] | N/A | [18 empty] | This AOSS is functioning as designed and in accordance with the performance/maintenance requirements of 12VAC5-613 | 08/09/2021 | Jan 1 1900 4:20PM
06/03/2021 |  | RoutineScheduled |  | Loudoun | This AOSS is functioning as designed and in accordance with the performance/maintanence requirements of 12VAC5-613 | Approved | EHD - Loudoun | Eco Virginia | 1942001235 | William | Poindexter | 1.000000 |  | none | none | Pump | Gravity | Trenches | Not Applicable |  | ["Effluent Screens"] | ["Effluent Screens"] | YES | [15 empty] | Will be sent separately | Inspected |  | This AOSS is functioning as designed and in accordance with the performance/maintanence requirements of 12VAC5-613 | 07/19/2021 | 04:17 PM
06/30/2021 |  | RoutineScheduled | SWP-02-463 | Stafford | This AOSS is functioning as designed and in accordance with the performance/maintanence requirements of 12VAC5-613 | Approved | EHD - Rappahannock | Dominion Septic, Inc | 1942001068 | David | Stewart | 1.000000 |  | Puraflo | none | Pump | Gravity | Pad | Not Applicable |  | ["Attached Growth Medium" ,"Septic Tank Baffles" ,"SludgeScum Accumulation" ,"Dispersal System Operation" ,"Distribution Pump Operation"] | ["Septic Tank Baffles" ,"SludgeScum Accumulation" ,"Attached Growth Medium" ,"Dispersal System Operation" ,"Distribution Pump Operation"] | NA | None | Clear | [13 empty] | Will be sent separately | Inspected | Routine inspection. Roots in pod 3 and 4. Peat is degraded and will need to be changed next year. | This AOSS is functioning as designed and in accordance with the performance/maintanence requirements of 12VAC5-613 | 08/04/2021 | 12:41 PM
01/07/2021 |  | Routine/Scheduled |  | Isle Of Wight | This AOSS is functioning as designed and in accordance with the performance/maintenance requirements of 12VAC5-613 | Pending Payment | EHD - Western Tidewater | Miller’s Septic Service | 1942001063 | K.R. Trapper | Davis | 1.000000 | 1500 | Delta Environmental Products, UC Series |  | Pump | Distribution Box | Aggregate Trench | None | 450.000000 |  | ["Blower/Compressor/Aerator Operation","Control Operation","Dispersal System Operation","Distribution Pump Operation","Level Sensor (Float) Operation","Septic Tank Baffles","Sludge/Scum Accumulation"] | N/A | Musty | Clear | [15 empty] | Goodman's septic serviced - pump tank emptied for storage. Routine Service Processing tank in moderately high level - air compressor serviced. Pump Tank - high level - no power to pump circuit - found bad circuit breaker in control panel - replaced - Distribution box intact - all laterals accepting effluent. Had Goodmans septic service pump the pump tank empty to prevent hydraulically overloading the absorption field. | This AOSS is functioning as designed and in accordance with the performance/maintenance requirements of 12VAC5-613 | 01/13/2021 | Jan 1 1900 8:00AM
09/25/2021 |  | RoutineScheduled | {FIPSCode}-STS-11126 | Prince William | This AOSS is functioning as designed and in accordance with the performance/maintenance requirements of 12VAC5-613. | Approved | EHD - Prince William | Dabney & Crooks, Inc. | 1942001489 | Robert | Fessler | 2.000000 | 2,000 | Recirculating Sandfilter |  | Pump | Gravity | Discharge | Chlorination | 750.000000 | ["Attached Growth Medium","Disinfection","Distribution Pump Operation","Level Sensor Operation","Recirculation Pump"] | ["Attached Growth Medium","Disinfection","Dispersal System Operation","Level Sensor Operation","Recirculation Pump"] | NA | Musty | Clear | 7.000000 |  |  | 2.200000 | [12 empty] | This AOSS is functioning as designed and in accordance with the performance/maintenance requirements of 12VAC5-613. |  | 12:00 AM
12/02/2021 |  | RoutineScheduled | {FIPSCode}-STS-14137 | Scott | This alternative discharging system is not functioning as designed or in accordance with the performance/maintenance requirements of 12VAC5-640. |  | EHD - Lenowisco | [10 empty] | Discharge | Chlorination |  |  |  |  | None | Cloudy |  |  |  |  | Not enough effluent to test. Dechlorinator tablets were not stocked. | [11 empty] | This alternative discharging system is not functioning as designed or in accordance with the performance/maintenance requirements of 12VAC5-640. | 12/02/2021 | Jan 1 1900 3:00PM
09/17/2021 |  | RoutineScheduled | 124-STS-2379 | Fairfax | This AOSS is functioning as designed and in accordance with the performance/maintenance requirements of 12VAC5-613. | Approved | EHD - Fairfax | McKim Construction | 1942001330 | Michelle | McKim | [9 empty] | [] | ["Attached Growth Medium","Control Operation","Dispersal System Operation","Distribution Pump Operation","Effluent Screens","Level Sensor Operation","Septic Tank Baffles","SludgeScum Accumulation"] | YES | [18 empty] | This AOSS is functioning as designed and in accordance with the performance/maintenance requirements of 12VAC5-613. | 09/17/2021 | Jan 1 1900 6:30PM
08/27/2021 |  | RoutineScheduled |  | Culpeper | This AOSS is functioning as designed and in accordance with the performance/maintenance requirements of 12VAC5-613 | Pending Review | EHD - Rappahannock-Rapidan | Virginia Septic | 1942001004 | Mark | Smith |  |  | none | none | Gravity | Gravity |  | Not Applicable |  |  |  | NA | [15 empty] | Will be sent separately | Inspected |  | This AOSS is functioning as designed and in accordance with the performance/maintenance requirements of 12VAC5-613 | 05/09/2022 | 05:41 AM
10/04/2021 |  | Routine/Scheduled | {FIPSCode}-STS-5042 | Chesapeake | This AOSS is functioning as designed and in accordance with the performance/maintenance requirements of 12VAC5-613. | Approved | EHD - Chesapeake | R & K Septic, Inc. | 1942001066 | Mary | VanHolten |  |  | Clearstream ATU |  | Pump |  |  | UV |  | ["BlowerCompressorAerator Operation","Control Operation","Disinfection","Dispersal System Operation","Distribution Pump Operation","Level Sensor Operation","SludgeScum Accumulation"] | ["BlowerCompressorAerator Operation","Control Operation","Disinfection","Dispersal System Operation","Distribution Pump Operation","Level Sensor Operation","SludgeScum Accumulation"] | N/A | None | Clear | 7.000000 | 5.000000 | [14 empty] | This AOSS is functioning as designed and in accordance with the performance/maintenance requirements of 12VAC5-613. | 10/04/2021 | Jan 1 1900 11:35AM
10/26/2021 | Alternative | Initial Visit | 103-STS-101197 | Lancaster | This AOSS is not functioning as designed or in accordance with the performance/maintenance requirements. | Approved | EHD - Three Rivers | Miller's Septic Service | 1942001468 | Kevin | Blasing | 1.000000 | 750 | None | None | Gravity | Gravity | Trenches | Not Applicable | 450.000000 | ["Dispersal System Operation","Septic Tank Baffles","SludgeScum Accumulation"] |  | N/A | [17 empty] | COSS - Real Estate Inspection Septic tank appears to be 750 gallon concrete, open bottom - OPEN BOTTOM Distribution box decayed - filled with water - Absorption laterals NOT accepting effluent. | This AOSS is not functioning as designed or in accordance with the performance/maintenance requirements. | 11/03/2021 | 10:00 AM
09/02/2021 | Alternative | Routine/Scheduled | 166-09-055 | Northumberland | This AOSS is functioning as designed and in accordance with the performance/maintenance requirements of 12VAC5-613 | Approved | EHD - Three Rivers | Miller's Septic Service | 1942001468 | Kevin | Blasing | 2.000000 | 2000 | PremierTech, EFX |  | Gravity | Gravity | Pad | Not Applicable | 450.000000 |  | ["Attached Growth Medium","Dispersal System Operation","Effluent Screens","Septic Tank Baffles","SludgeScum Accumulation"] | YES | Musty | Clear | [15 empty] | Routine Service. Primary Septic Tank - normal level. Secondary Septic TAnk - normal level - effluent screen serviced. BioFilter - fiberglass - peatmoss in poor condition - raked /turned. | This AOSS is functioning as designed and in accordance with the performance/maintenance requirements of 12VAC5-613 | 09/07/2021 | 08:45 AM
09/07/2021 |  | RoutineScheduled | 05-125-067 | Dickenson | This AOSS is functioning as designed and in accordance with the performance/maintenance requirements of 12VAC5-613. | Approved | EHD - Cumberland Plateau | S.E.P.T.I.C., Inc. | 1942001097 | Denny | Deel |  |  | Norweco |  | Gravity | Gravity | Mound | Not Applicable | 200.000000 | ["BlowerCompressorAerator Operation","Disinfection","Dispersal System Operation","Control Operation"] | ["BlowerCompressorAerator Operation","Disinfection","Dispersal System Operation","Control Operation"] | YES | Musty | Clear | [16 empty] | This AOSS is functioning as designed and in accordance with the performance/maintenance requirements of 12VAC5-613. | 09/07/2021 | 12:00 AM
12/08/2021 |  | Routine/Scheduled | 153-STS-20278 | Prince William | This AOSS is functioning as designed and in accordance with the performance/maintenance requirements of 12VAC5-613. | Approved | EHD - Prince William | SES Mid Atlantic | 1942001203 | Michael | Green |  |  | Biomicrobics MicroFAST |  |  |  |  | Not Applicable |  | ["Auxiliary Filter","BlowerCompressorAerator Operation"] | ["Auxiliary Filter","BlowerCompressorAerator Operation"] | N/A | Musty | Clear | [15 empty] | Pump Amps 12.01 ETM 286 hrs Cycles 2929 Water Meter Reading 127090 Tanks were just pumped. | This AOSS is functioning as designed and in accordance with the performance/maintenance requirements of 12VAC5-613. | 12/08/2021 | 03:32 PM
06/24/2021 |  | RoutineScheduled | {FIPSCode}-STS-70836 | Spotsylvania | This AOSS is functioning as designed and in accordance with the performance/Maintenance requirements of 12VAC5-613 | Approved | EHD - Rappahannock | EcoSeptix Alliance | 1942001101 | Joe | Malloy | 1.000000 |  | none | none | Pump | Gravity | Drip | Not Applicable |  | ["Auxiliary Filter"] | ["Auxiliary Filter"] | NA | [15 empty] | Will be sent separately | Inspected | The filter diaphragms are not holding properly and water is returning back to the septic tank. | This AOSS is functioning as designed and in accordance with the performance/Maintenance requirements of 12VAC5-613 | 10/06/2021 | 10:54 AM
04/19/2021 |  | RoutineScheduled | 03-165-0212 | Northampton | This AOSS is functioning as designed and in accordance with the performance/maintenance requirements of 12VAC5-613. | Approved | EHD - Eastern Shore | Bundick Well & Pump | 1942001051 | Peter | Duer | 1.000000 | 1250 | Septic Tank | Puraflo | Gravity | Pressure | Pad | Not Applicable | 600.000000 | ["None"] | ["None"] | YES | [18 empty] | This AOSS is functioning as designed and in accordance with the performance/maintenance requirements of 12VAC5-613. | 05/18/2021 | 03:45 PM
05/11/2021 |  |  | 033-06-0110-SP | Caroline | This AOSS is functioning as designed and in accordance with the performance/maintenance requirements of 12VAC5-613. | Approved | EHD - Rappahannock | Drainfield Solutions | 1942001165 | Michele | Ware | [9 empty] | [] | [] | [19 empty] | This AOSS is functioning as designed and in accordance with the performance/maintenance requirements of 12VAC5-613. | 05/11/2021 | 06:50 PM
06/30/2021 |  | Routine/Scheduled | 136-18-0057 | Gloucester | This AOSS is not functioning as designed or in accordance with the performance/maintenance requirements | Approved | EHD - Three Rivers | Miller’s Septic Service | 1942001063 | K.R. Trapper | Davis | 1.000000 | 1000 | Biomicrobics MicroFAST |  | Pump | Gravity | Trenches | Not Applicable | 450.000000 |  | ["BlowerCompressorAerator Operation","Control Operation","Dispersal System Operation","Distribution Pump Operation","Level Sensor Operation","Septic Tank Baffles","SludgeScum Accumulation"] | N/A | Musty | Clear | [15 empty] | Routine Service Trash Tank - normal level Aeration Tank - normal level - mixing present - compressor serviced. U.V. - not functioning - water in control head & blown fuse - requires replacement. Pump Tank - normal level - float sensors, pump and controls operating. Distribution Box - intact - all laterals accepting effluent. | This AOSS is not functioning as designed or in accordance with the performance/maintenance requirements | 07/06/2021 | 09:00 AM
02/24/2021 |  | Routine/Scheduled | 179-13-0235-SP | Stafford | This AOSS is functioning as designed and in accordance with the performance/maintenance requirements of 12VAC5-613 | Approved | EHD - Rappahannock | SES Mid Atlantic | 1942001203 | Michael | Green |  |  | Clearstream ATU |  |  |  |  | Not Applicable |  | ["Blower/Compressor/Aerator Operation","Effluent Screens"] | ["Blower/Compressor/Aerator Operation","Effluent Screens"] | YES | Musty | Clear | [15 empty] | Septic Sludge 2" Scum 6" ATU Sludge 0 Scum 0.50 | This AOSS is functioning as designed and in accordance with the performance/maintenance requirements of 12VAC5-613 | 02/24/2021 | 12:44 PM
09/17/2021 |  | Routine/Scheduled | NYII-B36RDV | Chesapeake | This AOSS is functioning as designed and in accordance with the performance/maintenance requirements of 12VAC5-613. | Approved | EHD - Chesapeake | R & K Septic, Inc. | 1942001066 | Mary | VanHolten |  |  | Clearstream ATU |  | Pump |  | Pad |  |  | ["BlowerCompressorAerator Operation","Control Operation","Dispersal System Operation","Distribution Pump Operation","Level Sensor Operation","SludgeScum Accumulation"] | ["BlowerCompressorAerator Operation","Control Operation","Dispersal System Operation","Distribution Pump Operation","Level Sensor Operation","SludgeScum Accumulation"] | N/A | None | Clear | 7.600000 | 5.300000 | [14 empty] | This AOSS is functioning as designed and in accordance with the performance/maintenance requirements of 12VAC5-613. | 09/17/2021 | Jan 1 1900 12:30PM
09/28/2021 |  | RoutineScheduled | SWP-04-557 | Spotsylvania | This AOSS is functioning as designed and in accordance with the performance/Maintenance requirements of 12VAC5-613 | Approved | EHD - Rappahannock | EcoSeptix Alliance | 1942001101 | Joe | Malloy | 1.000000 |  | Biomicrobics MicroFAST | none | Pump | Gravity | Drip | Not Applicable |  | ["Attached Growth Medium" ,"Auxiliary Filter" ,"SludgeScum Accumulation" ,"BlowerCompressorAerator Operation" ,"Dispersal System Operation" ,"Distribution Pump Operation"] | ["Attached Growth Medium" ,"Auxiliary Filter" ,"Dispersal System Operation" ,"Distribution Pump Operation" ,"BlowerCompressorAerator Operation"] | NA | Musty | Cloudy | [13 empty] | Will be sent separately | Inspected | We recommend pumping the pump tank due to sludge accumulation in the tank. | This AOSS is functioning as designed and in accordance with the performance/Maintenance requirements of 12VAC5-613 | 12/01/2021 | 07:33 AM
04/27/2021 |  | RoutineScheduled | WRAE-APPH6W | Pittsylvania | This AOSS is functioning as designed and in accordance with the performance/maintenance requirements of 12VAC5-613. | Approved | EHD - Pittsylvania-Danville | The Creighton Companies, LLC | 1942001001 | J.J. | Keith | 1.000000 | 1000 | Orenco Advantex |  | Pump | Gravity | Trenches |  |  | ["Auxiliary Filter"] | ["Auxiliary Filter"] | [18 empty] | Annual inspection. 10" of solids i septic tank. Cleaned septic tank filter. Flushed treatment unit spray manifold. Increased recirculation pump rate. Excellent clear treatment. Tested floats, pumps and alarm. | This AOSS is functioning as designed and in accordance with the performance/maintenance requirements of 12VAC5-613. | 05/14/2021 | 07:03 PM
10/04/2021 |  | Routine/Scheduled | 234-15-421 | Chesapeake | This AOSS is functioning as designed and in accordance with the performance/maintenance requirements of 12VAC5-613. | Approved | EHD - Chesapeake | R & K Septic, Inc. | 1942001066 | Mary | VanHolten |  |  | Clearstream ATU |  | Pump |  | Drip | UV |  | ["BlowerCompressorAerator Operation","Control Operation","Disinfection","Dispersal System Operation","Distribution Pump Operation","Level Sensor Operation","SludgeScum Accumulation"] | ["BlowerCompressorAerator Operation","Control Operation","Disinfection","Dispersal System Operation","Distribution Pump Operation","Level Sensor Operation","SludgeScum Accumulation"] | N/A | None | Clear | 7.000000 | 3.000000 | [14 empty] | This AOSS is functioning as designed and in accordance with the performance/maintenance requirements of 12VAC5-613. | 10/04/2021 | Jan 1 1900 11:35AM
11/09/2021 |  | RoutineScheduled | 107-03-0548 | Augusta | This AOSS is functioning as designed and in accordance with the performance/maintenance requirements of 12VAC5-613. | Approved | EHD - Central Shenandoah | Inboden Environmental Services, Inc | 1942001173 | Darrin | Plauger | [9 empty] | [] | [] |  | None |  | 7.210000 | [15 empty] | This AOSS is functioning as designed and in accordance with the performance/maintenance requirements of 12VAC5-613. | 12/08/2021 | 02:10 PM
10/09/2021 |  | Follow-Up | 109-06-0799 | Bedford | This AOSS is functioning as designed and in accordance with the performance/maintenance requirements of 12VAC5-613. | Approved | EHD - Central | Acres of Virginia, Inc. | 1942001044 | Melvin | Collins | 1.000000 | 500 | Multiflo | n/a | Pump | Gravity | Trenches | Not Applicable | 450.000000 | [] | [] | [19 empty] | This AOSS is functioning as designed and in accordance with the performance/maintenance requirements of 12VAC5-613. | 11/15/2021 | 04:00 PM
09/23/2021 |  | Routine/Scheduled | 03-137-0120 | Goochland | This AOSS is functioning as designed and in accordance with the performance/maintenance requirements of 12VAC5-613 | Approved | EHD - Chickahominy | Miller's Septic Service | 1942001468 | Kevin | Blasing | 1.000000 | 1500 | Orenco Advantex |  | Pump | Gravity | Trenches | Not Applicable | 450.000000 |  | ["Attached Growth Medium","Control Operation","Dispersal System Operation","Distribution Pump Operation","Effluent Screens","Level Sensor Operation","Recirculation Pump","Septic Tank Baffles","SludgeScum Accumulation"] | YES | Musty | Clear | [15 empty] | Routine Service. Processing Tank - RSV, recirc pump & effluent screen serviced. Treatment Module - media drapes & spray grid serviced. Pump Tank - float sensors, pump & controls operating. | This AOSS is functioning as designed and in accordance with the performance/maintenance requirements of 12VAC5-613 | 09/24/2021 | Jan 1 1900 7:30AM
02/23/2021 |  | Reportable Incident |  | Loudoun | This alternative discharging system is functioning as designed and in accordance with the performance/maintenance requirements of 12VAC5-640 | Pending Review | EHD - Loudoun | SES MidAtlantic LLC | 1942001203 | James | Green | 1.000000 |  | none | none | Pump | Gravity | Trenches | Not Applicable |  |  |  | NA | [15 empty] | Will be sent separately | Inspected | Replaced dewatering pump N53/115v | This alternative discharging system is functioning as designed and in accordance with the performance/maintenance requirements of 12VAC5-640 | 04/15/2021 | 09:00 AM
12/28/2021 |  |  | 1950-? | Buchanan | This AOSS is functioning as designed and in accordance with the performance/maintenance requirements of 12VAC5-613. | Approved | EHD - Cumberland Plateau | S.E.P.T.I.C., Inc. | 1942001097 | Denny | Deel | [9 empty] | [] | [] | [8 empty] | 12/28/2021 |  | 3.390000 | [5 empty] | Will be sent separately |  | BOD: 3.39 TSS: BDL | This AOSS is functioning as designed and in accordance with the performance/maintenance requirements of 12VAC5-613. | 12/28/2021 | 12:00 AM
08/11/2021 |  | RoutineScheduled | 177-14-0010-SR | Spotsylvania | This AOSS is functioning as designed and in accordance with the performance/maintanence requirements of 12VAC5-613 | Approved | EHD - Rappahannock | Dominion Septic, Inc | 1942001068 | David | Stewart | 2.000000 |  | none | none | Pump | Gravity | Pad | Not Applicable |  | ["Recirculation Pump" ,"Septic Tank Baffles" ,"SludgeScum Accumulation" ,"Dispersal System Operation" ,"Distribution Pump Operation" ,"Level Sensor Operation"] | ["Recirculation Pump" ,"Septic Tank Baffles" ,"SludgeScum Accumulation" ,"Dispersal System Operation" ,"Distribution Pump Operation" ,"Level Sensor Operation"] | NA | None | Clear | [13 empty] | Will be sent separately | Inspected | Routine inspection. Collected BOD. | This AOSS is functioning as designed and in accordance with the performance/maintanence requirements of 12VAC5-613 | 08/18/2021 | 12:20 PM
12/10/2021 |  | Routine/Scheduled | 175-17-0518 | Prince William | This AOSS is functioning as designed and in accordance with the performance/maintenance requirements of 12VAC5-613. | Approved | EHD - Prince William | SES Mid Atlantic | 1942001203 | Michael | Green |  |  | Biomicrobics MicroFAST |  |  |  |  | Not Applicable |  | ["Auxiliary Filter","BlowerCompressorAerator Operation"] | ["Auxiliary Filter","BlowerCompressorAerator Operation"] | N/A | Musty | Clear | [15 empty] | Pump Amps 7.67 ETM 287 hrs 52 mins Cycles 1648 Water Reading Reading 99400 Septic Sludge 8" Scum 1" ATU Sludge 8" Scum 0 Pump Sludge 2" Scum 0 | This AOSS is functioning as designed and in accordance with the performance/maintenance requirements of 12VAC5-613. | 12/10/2021 | 01:40 PM
06/28/2021 |  | RoutineScheduled | {FIPSCode}-STS-83986 | Caroline | This AOSS is functioning as designed and in accordance with the performance/maintenance requirements of 12VAC5-613. | Approved | EHD - Rappahannock | Drainfield Solutions | 2705163102 | Michele | Ware | 2.000000 |  | Puraflo | [6 empty] | [] | ["Attached Growth Medium","Auxiliary Filter","Control Operation","Dispersal System Operation","Effluent Screens","Distribution Pump Operation","Level Sensor Operation","SludgeScum Accumulation","Other"] | YES | [18 empty] | This AOSS is functioning as designed and in accordance with the performance/maintenance requirements of 12VAC5-613. | 01/19/2022 | 12:00 AM
07/30/2021 |  | Routine/Scheduled | 124-STS-2379 | Fairfax | This AOSS is functioning as designed and in accordance with the performance/maintenance requirements of 12VAC5-613 | Approved | EHD - Fairfax | SES Mid Atlantic | 1942001203 | Michael | Green |  |  | Orenco Advantex |  |  |  |  | Not Applicable |  | ["Auxiliary Filter","Effluent Screens"] | ["Auxiliary Filter","Effluent Screens"] | YES | Musty | Clear | [15 empty] | Pump Amps 11.15/10.84 ETM 2453 Cycles 75251 Pump Amps 11.37 Water Meter Reading 110300 Septic Sludge 5" Scum 0.25 ATU Sludge 4" Scum 0 Pump Sludge 0 Scum 0 | This AOSS is functioning as designed and in accordance with the performance/maintenance requirements of 12VAC5-613 | 07/30/2021 | Jan 1 1900 9:45AM
10/07/2021 |  | RoutineScheduled | SP-05-342 | Caroline | This AOSS is functioning as designed and in accordance with the performance/maintenance requirements of 12VAC5-613. | Approved | EHD - Rappahannock | Drainfield Solutions, LLC | 2705163102 | Michele | Ware | [9 empty] | ["Control Operation","Effluent Screens"] | ["Control Operation","Dispersal System Operation","Other","SludgeScum Accumulation","Level Sensor Operation"] | [19 empty] | This AOSS is functioning as designed and in accordance with the performance/maintenance requirements of 12VAC5-613. | 02/18/2022 | 11:08 AM
06/25/2021 |  | Routine/Scheduled |  | Chesapeake | This AOSS is functioning as designed and in accordance with the performance/maintenance requirements of 12VAC5-613 | Pending Review | EHD - Chesapeake | R & K Septic, Inc. | 1942001066 | Mary | VanHolten |  |  | Clearstream ATU |  | Pump |  | Trenches | Not Applicable |  | ["BlowerCompressorAerator Operation","Control Operation","Dispersal System Operation","Distribution Pump Operation","Level Sensor Operation","SludgeScum Accumulation"] | ["BlowerCompressorAerator Operation","Control Operation","Dispersal System Operation","Distribution Pump Operation","Level Sensor Operation","SludgeScum Accumulation"] | N/A | None | Clear | 7.000000 | 5.000000 | [14 empty] | This AOSS is functioning as designed and in accordance with the performance/maintenance requirements of 12VAC5-613 | 06/25/2021 | Jan 1 1900 12:23PM
01/21/2021 |  | RoutineScheduled | 177-07-0196-SWP | Spotsylvania | This alternative discharging system is functioning as designed and in accordance with the performance/maintenance requirements of 12VAC5-640 | Approved | EHD - Rappahannock | Dominion Septic, Inc | 1942001068 | David | Stewart | 1.000000 |  | Biomicrobics MicroFAST | none | Pump | Gravity | Trenches | Not Applicable |  | ["Dispersal System Operation" ,"Distribution Pump Operation" ,"Level Sensor Operation" ,"Control Operation" ,"Septic Tank Baffles" ,"SludgeScum Accumulation"] | ["Control Operation" ,"Dispersal System Operation" ,"Distribution Pump Operation" ,"Level Sensor Operation" ,"Septic Tank Baffles" ,"SludgeScum Accumulation"] | NA | [15 empty] | Will be sent separately | Inspected |  | This alternative discharging system is functioning as designed and in accordance with the performance/maintenance requirements of 12VAC5-640 | 04/13/2021 | 11:22 AM
12/07/2021 |  | RoutineScheduled | 196-11-040 | Westmoreland | This AOSS is not functioning as designed or in accordance with the performance/maintenance requirements. | Approved | EHD - Three Rivers | obsidian onsite services | 1942001177 | joel | pinnix | [9 empty] | [] | [] | [18 empty] | UV light is not functional. | This AOSS is not functioning as designed or in accordance with the performance/maintenance requirements. |  | 12:00 AM
11/03/2021 |  | Reportable Incident | 175-14-0053 | Prince William | This AOSS should now return to normal function after having provided the above state routine maintenance. | Approved | EHD - Prince William | SES Mid Atlantic | 1942001203 | Michael | Green | [9 empty] | ["Dispersal System Operation"] | ["Dispersal System Operation"] | N/A | [17 empty] | Repaired drip tubing break. | This AOSS should now return to normal function after having provided the above state routine maintenance. | 11/03/2021 | 12:13 PM
09/07/2021 |  | RoutineScheduled | 067-STS-38685 | Franklin | This AOSS is functioning as designed and in accordance with the performance/maintenance requirements of 12VAC5-613. | Approved | EHD - West Piedmont | The Creighton Companies, LLC | 1942001001 | J.J. | Keith | 0.000000 | 0 | Modified Extended Aeration |  | Pump | Gravity | Trenches |  |  | ["Auxiliary Filter"] | ["Auxiliary Filter"] | [18 empty] | Total flow to drain fields August 2021 - 310,340 gallons, 8,167 gallons per day. All aspects of the system are operational. Wasting of settled mixed liquor from the clarifier to the digester and decanting of supernatant from digester are occurring regularly. | This AOSS is functioning as designed and in accordance with the performance/maintenance requirements of 12VAC5-613. | 09/09/2021 | 07:03 PM
04/20/2021 |  | RoutineScheduled |  | Loudoun | This alternative discharging system is functioning as designed and in accordance with the performance/maintenance requirements of 12VAC5-640 | Pending Review | EHD - Loudoun | Catoctin Environmental | 1942001137 | Cameron | Creighton |  |  | Best 1 | Best 1 | Pump | Gravity | Trenches | Not Applicable |  |  |  | NA | [15 empty] | Will be sent separately | Inspected | Pumping recommended in the near future | This alternative discharging system is functioning as designed and in accordance with the performance/maintenance requirements of 12VAC5-640 | 05/27/2021 | 01:26 PM
03/12/2021 |  | RoutineScheduled | 16-120-0400AR | Chesterfield | This AOSS is functioning as designed and in accordance with the performance/maintenance requirements of 12VAC5-613. | Approved | EHD - Chesterfield | Lyttle Service Co., LLC dba Stamie E. Lyttle Co | 1942001332 | Benjamin | Chapin | [9 empty] | [] | [] | [19 empty] | This AOSS is functioning as designed and in accordance with the performance/maintenance requirements of 12VAC5-613. | 03/12/2021 | 12:00 AM
03/25/2021 |  | RoutineScheduled |  | Page | This alternative discharging system is functioning as designed and in accordance with the performance/maintenance requirements of 12VAC5-640 | Pending Payment | EHD - Lord Fairfax | Cubbage Septic Solutions LLC | 1942001021 | Harrison | Cubbage | 1.000000 |  | Orenco Advantex | none | Pump | Gravity | Drip | Not Applicable |  | ["Auxiliary Filter" ,"Control Operation" ,"SludgeScum Accumulation"] | ["Auxiliary Filter" ,"Control Operation" ,"SludgeScum Accumulation"] | NA | [15 empty] | Will be sent separately | Inspected | Advantex tank pumped | This alternative discharging system is functioning as designed and in accordance with the performance/maintenance requirements of 12VAC5-640 | 05/09/2021 | 07:35 AM
06/23/2021 |  | Routine/Scheduled | 175-13-0446 | Prince William | This AOSS is functioning as designed and in accordance with the performance/maintenance requirements of 12VAC5-613 | Approved | EHD - Prince William | SES Mid Atlantic | 1942001203 | Michael | Green |  |  | Clearstream |  |  |  |  | Not Applicable |  | ["BlowerCompressorAerator Operation"] | ["BlowerCompressorAerator Operation"] | N/A | Musty | Clear | [15 empty] | Septic Sludge 2" Scum 0 ATU Sludge 0 Scum 0 | This AOSS is functioning as designed and in accordance with the performance/maintenance requirements of 12VAC5-613 | 06/23/2021 | 02:40 PM
06/30/2021 | Alternative | RoutineScheduled | {FIPSCode}-STS-54259 | Lancaster | This AOSS is functioning as designed and in accordance with the performance/maintenance requirements of 12VAC5-613. | Approved | EHD - Three Rivers | KC Forge Environmental Service, LLC | 1942001034 | Kent | Cuthbertson | 4.000000 | 10000 | 20000 | 20000 | Pump | Pressure | Drip | Not Applicable | 4227.000000 | ["None"] | ["None"] | NA | [18 empty] | This AOSS is functioning as designed and in accordance with the performance/maintenance requirements of 12VAC5-613. | 07/02/2021 | 01:00 PM
04/21/2021 |  | Pump-Out Only | {FIPSCode}-STS-3118 | Chesapeake | This AOSS is functioning as designed and in accordance with the performance/maintenance requirements of 12VAC5-613 | Approved | EHD - Chesapeake | R & K Septic, Inc. | 1942001066 | Mary | VanHolten | [28 empty] | Pumped Out |  | This AOSS is functioning as designed and in accordance with the performance/maintenance requirements of 12VAC5-613 | 04/21/2021 | Jan 1 1900 10:00AM
09/08/2021 |  | Routine/Scheduled | 19-142-0040 | Hanover | This AOSS is functioning as designed and in accordance with the performance/maintenance requirements of 12VAC5-613. | Approved | EHD - Chickahominy | Old Dominion Onsite, Inc. | 1942001503 | Jason | Hackler | 1.000000 | 1000 | Orenco Advantex |  | Pump | Gravity | Trenches | UV | 450.000000 | ["Attached Growth Medium","Control Operation","Disinfection","Dispersal System Operation","Distribution Pump Operation","Effluent Screens","Level Sensor Operation","Recirculation Pump","SludgeScum Accumulation"] | ["Attached Growth Medium","Control Operation","Disinfection","Dispersal System Operation","Distribution Pump Operation","Effluent Screens","Level Sensor Operation","Recirculation Pump","SludgeScum Accumulation"] | YES | [17 empty] | Effluent filter cleaned. Uv bulb changed. Manifold flushed. Averaged 1.5 overrides/day. Changed off time from 20 to 17.6. system appears to be operating normally. | This AOSS is functioning as designed and in accordance with the performance/maintenance requirements of 12VAC5-613. | 09/08/2021 | Jan 1 1900 9:59AM
11/01/2021 |  | Routine/Scheduled | 228-13-0516 A | Virginia Beach | This AOSS is not functioning as designed or in accordance with the performance/maintenance requirements. | Approved | EHD - Virginia Beach | R & K Septic, Inc. | 1942001066 | Mary | VanHolten |  |  | Clearstream ATU |  | Pump |  |  | UV |  | ["BlowerCompressorAerator Operation","Control Operation","Disinfection","Dispersal System Operation","Distribution Pump Operation","Level Sensor Operation","SludgeScum Accumulation"] | ["BlowerCompressorAerator Operation","Control Operation","Dispersal System Operation","Distribution Pump Operation","Level Sensor Operation","SludgeScum Accumulation"] | N/A | None | Clear | 7.000000 | 4.000000 | [14 empty] | This AOSS is not functioning as designed or in accordance with the performance/maintenance requirements. | 11/01/2021 | Jan 1 1900 1:10PM
02/22/2021 |  | RoutineScheduled | 179-09-0174-SWP | Stafford | This AOSS is functioning as designed and in accordance with the performance/Maintenance requirements of 12VAC5-613 | Approved | EHD - Rappahannock | EcoSeptix Alliance | 1942001060 | Rob | Martin | 1.000000 |  | Ecoflo | none | Pump | Gravity | Trenches | Not Applicable |  | ["Effluent Screens"] | ["Effluent Screens"] | YES | [15 empty] | Will be sent separately | Inspected | Cleaned effluent filter & tipping tray. We recommend replacing the riser lid that was caulked shut. The gasket tore when the lid was removed for service.. Owner will replace the lid. | This AOSS is functioning as designed and in accordance with the performance/Maintenance requirements of 12VAC5-613 | 04/09/2021 | 03:25 PM
01/20/2021 |  | RoutineScheduled | 087-STS-6430 | Henrico | This AOSS is functioning as designed and in accordance with the performance/maintenance requirements of 12VAC5-613. | Approved | EHD - Henrico | Carrington Pump & Irrigation | 1942001121 | John | Carrington | 2.000000 |  | Norweco 960 |  | Pump | Pressure | Drip | Not Applicable |  | ["Auxiliary Filter","BlowerCompressorAerator Operation","Control Operation","Dispersal System Operation","Distribution Pump Operation","Effluent Screens","Level Sensor Operation"] | ["Level Sensor Operation","Distribution Pump Operation","Effluent Screens","Dispersal System Operation","Control Operation","BlowerCompressorAerator Operation","Auxiliary Filter"] | YES | [18 empty] | This AOSS is functioning as designed and in accordance with the performance/maintenance requirements of 12VAC5-613. |  | 12:00 AM
09/07/2021 |  | Reportable Incident | 17-142-0270 | Hanover | This AOSS should now return to normal function after having provided the above state routine maintenance. | Approved | EHD - Chickahominy | Farmer's Septic Service, Inc. | 1942001191 | Allen | Farmer | 1.000000 | [8 empty] | ["BlowerCompressorAerator Operation","Control Operation","Distribution Pump Operation","Effluent Screens","Level Sensor Operation","SludgeScum Accumulation"] | ["BlowerCompressorAerator Operation","Control Operation","Distribution Pump Operation","Effluent Screens","Level Sensor Operation","SludgeScum Accumulation"] | [18 empty] | Owner called due alarm going off for the past two days. Serviced system. Checked the pump, panel, & floats (ok). Cleaned the filter and the diffuser in the Clearstream. Installed a rebuild kit on the aerator and changed the filter in the aerator. | This AOSS should now return to normal function after having provided the above state routine maintenance. | 09/07/2021 | Jan 1 1900 5:30PM
02/12/2021 |  | RoutineScheduled | 13-197-A2 | Wise | This AOSS is functioning as designed and in accordance with the performance/maintenance requirements of 12VAC5-613. | Approved | EHD - Lenowisco | S.E.P.T.I.C., Inc. | 1942001097 | Denny | Deel |  |  | Norweco |  | Gravity | Gravity | Discharge | Chlorination | 200.000000 | ["BlowerCompressorAerator Operation","Control Operation","Disinfection","Dispersal System Operation","SludgeScum Accumulation"] | ["BlowerCompressorAerator Operation","Control Operation","Disinfection","Dispersal System Operation","SludgeScum Accumulation"] | YES | Musty | Clear | [15 empty] | 5 Chlorine 7 Dechlorane | This AOSS is functioning as designed and in accordance with the performance/maintenance requirements of 12VAC5-613. | 02/12/2021 | 12:00 AM
03/04/2021 |  | RoutineScheduled | 124-STS-2379 | Fairfax | This AOSS is functioning as designed and in accordance with the performance/maintenance requirements of 12VAC5-613. | Approved | EHD - Fairfax | Great Falls Septic Service, Inc. | 2705051738 | Joshua | Hott | 1.000000 | 1000 | Septic | Puraflo | Pump | Gravity | Trenches | Not Applicable |  | ["Effluent Screens"] | ["Effluent Screens"] | YES | [18 empty] | This AOSS is functioning as designed and in accordance with the performance/maintenance requirements of 12VAC5-613. |  | 12:00 AM
11/04/2021 | Alternative | Routine/Scheduled | SD-11-194 | Fauquier | This AOSS is functioning as designed and in accordance with the performance/maintenance requirements of 12VAC5-613. | Approved | EHD - Rappahannock-Rapidan | SES Mid Atlantic | 1942001203 | Michael | Green |  |  | Orenco Advantex |  |  |  |  | Not Applicable |  | ["None"] | ["None"] | NO | [17 empty] | Tanks were pumped prior to inspection. Pump Amps 11.24 Pump Amps 6.05 ETM 1914 Cycles 20472 Water Meter Reading 723150 On 7 mins 30 secs Off 2 hrs | This AOSS is functioning as designed and in accordance with the performance/maintenance requirements of 12VAC5-613. | 11/04/2021 | 11:46 AM
03/24/2021 |  | RoutineScheduled | 124-STS-2379 | Fairfax | This AOSS is not functioning as designed or in accordance with the performance/maintenance requirements. | Approved | EHD - Fairfax | FIVE STAR SEPTIC INC | 1944001248 | AARON | GOINS |  |  |  |  | Pump | Pressure | Trenches |  |  | ["BlowerCompressorAerator Operation","Distribution Pump Operation","Level Sensor Operation","SludgeScum Accumulation"] | [] | [18 empty] | 1 pump is not working, needs a new float bar, system has no blower and tank needs to be washed down and remove sludge. | This AOSS is not functioning as designed or in accordance with the performance/maintenance requirements. | 03/30/2021 | Jan 1 1900 10:40AM
05/08/2021 |  | RoutineScheduled |  | Loudoun | This AOSS is functioning as designed and in accordance with the performance/maintanence requirements of 12VAC5-613 | Pending Review | EHD - Loudoun | Eco Virginia | 1942001235 | William | Poindexter | 1.000000 |  | Delta Environmental Products, DF Series | none | Pump | Gravity | Drip | Not Applicable |  | ["Dispersal System Operation" ,"Auxiliary Filter" ,"BlowerCompressorAerator Operation"] | ["Dispersal System Operation" ,"Auxiliary Filter" ,"BlowerCompressorAerator Operation"] | NA | Musty | Clear | [13 empty] | Will be sent separately | Inspected | Replaced spin filter, repaired broken air release valve on field | This AOSS is functioning as designed and in accordance with the performance/maintanence requirements of 12VAC5-613 | 07/19/2021 | 04:17 PM
07/08/2021 |  | RoutineScheduled | 195-Discharge-14227 Peaceful Valley Rd. | Washington | This AOSS is functioning as designed and in accordance with the performance/maintenance requirements of 12VAC5-613. | Approved | EHD - Mount Rogers | S.E.P.T.I.C., Inc. | 1942001097 | Denny | Deel |  |  | Norweco |  | Gravity | Gravity | Mound | Chlorination | 200.000000 | ["BlowerCompressorAerator Operation","Disinfection","Dispersal System Operation","Control Operation"] | ["BlowerCompressorAerator Operation","Disinfection","Dispersal System Operation","Control Operation"] | YES | Musty | Clear | [15 empty] | 10 Chlorine 7 Dechlorine | This AOSS is functioning as designed and in accordance with the performance/maintenance requirements of 12VAC5-613. | 07/08/2021 | 12:00 AM
09/27/2021 |  | Routine/Scheduled | 11-174-0062 | Prince George | This AOSS is functioning as designed and in accordance with the performance/maintenance requirements of 12VAC5-613. | Approved | EHD - Crater | Madison Environmental LLC | 1942001333 | Larry | Madison, Jr. | 1.000000 |  | Clearstream ATU |  | Pump | Gravity |  |  |  | ["BlowerCompressorAerator Operation","Control Operation","Distribution Pump Operation","Level Sensor Operation","Septic Tank Baffles","SludgeScum Accumulation"] | ["BlowerCompressorAerator Operation","Control Operation","Distribution Pump Operation","Level Sensor Operation","Septic Tank Baffles","SludgeScum Accumulation"] | N/A | [18 empty] | This AOSS is functioning as designed and in accordance with the performance/maintenance requirements of 12VAC5-613. | 09/27/2021 | Jan 1 1900 8:27AM
06/04/2021 |  | RoutineScheduled | 177-STS-92582 | Spotsylvania | This alternative discharging system is functioning as designed and in accordance with the performance/maintenance requirements of 12VAC5-640 | Approved | EHD - Rappahannock | EcoSeptix Alliance | 1942001101 | Joe | Malloy | 1.000000 |  | none | none | Pump | Gravity | Drip | Not Applicable |  | ["Attached Growth Medium" ,"Auxiliary Filter" ,"Dispersal System Operation" ,"Distribution Pump Operation" ,"Effluent Screens"] | ["Attached Growth Medium" ,"Auxiliary Filter" ,"Dispersal System Operation" ,"Distribution Pump Operation" ,"Effluent Screens"] | YES | [15 empty] | Will be sent separately | Inspected |  | This alternative discharging system is functioning as designed and in accordance with the performance/maintenance requirements of 12VAC5-640 | 06/16/2021 | 07:35 AM
12/01/2021 |  | Routine/Scheduled | 093-13-0092 | Isle Of Wight | This AOSS should now return to normal function after having provided the above state routine maintenance. | Approved | EHD - Western Tidewater | Farmer's Septic Service, Inc. | 1942001191 | Allen | Farmer | 1.000000 | [8 empty] | ["BlowerCompressorAerator Operation","Control Operation","Disinfection","Distribution Pump Operation","Effluent Screens","Level Sensor Operation","SludgeScum Accumulation"] | ["BlowerCompressorAerator Operation","Control Operation","Disinfection","Distribution Pump Operation","Effluent Screens","Level Sensor Operation","SludgeScum Accumulation"] | [18 empty] | Serviced system. Checked the pump, panel, & floats (ok). Cleaned the filter in the Clearstream. Changed the filter in the aerator and changed the diffuser in the Clearstream. The aerator should be raised. Replaced the UV light bulb. Meet with the pumping company - pumped out the Clearstream tank (was dirty). Disconnected the pressure switch on the aerator. The timer is set to .75 minutes every 2 hours. | This AOSS should now return to normal function after having provided the above state routine maintenance. | 12/01/2021 | Jan 1 1900 10:30AM
07/08/2021 |  | RoutineScheduled | 179-17-0110-SWP | Stafford | This AOSS is functioning as designed and in accordance with the performance/Maintenance requirements of 12VAC5-613 | Approved | EHD - Rappahannock | EcoSeptix Alliance | 1942001101 | Joe | Malloy |  |  | Orenco Advantex | none | Pump | Gravity | Trenches | Not Applicable |  | ["Attached Growth Medium" ,"Recirculation Pump"] | ["Recirculation Pump" ,"Attached Growth Medium"] | NA | Musty | Clear | [13 empty] | Will be sent separately | Inspected |  | This AOSS is functioning as designed and in accordance with the performance/Maintenance requirements of 12VAC5-613 | 10/06/2021 | 10:54 AM
02/05/2021 |  | RoutineScheduled |  | Page | This AOSS is functioning as designed and in accordance with the performance/maintenance requirements of 12VAC5-613 | Pending Review | EHD - Lord Fairfax | Aquarobic Services | 1934000142 | Michael | Blake |  |  | none | none | Pump | Gravity | Mound | Not Applicable |  | ["Control Operation" ,"Auxiliary Filter" ,"Level Sensor Operation"] | ["Control Operation" ,"Auxiliary Filter" ,"Level Sensor Operation"] | NA | Musty | Clear | [13 empty] | Will be sent separately | Inspected | Aeration is beginning to deteriorate, with a heavier point at mechanical end of tank. Owner has agreed to repair in the near future. Owner reported erratic panel operation. Processor replaced due to age and possible damage from ant infestation. Panel treated with insecticide. Air pre-filter cleaned. | This AOSS is functioning as designed and in accordance with the performance/maintenance requirements of 12VAC5-613 | 07/01/2022 | 10:30 AM
07/21/2021 |  | RoutineScheduled | 03-125-300 | Dickenson | This AOSS is functioning as designed and in accordance with the performance/maintenance requirements of 12VAC5-613. | Approved | EHD - Cumberland Plateau | S.E.P.T.I.C., Inc. | 1942001097 | Denny | Deel |  |  | Norweco |  | Gravity | Gravity | Discharge | Chlorination | 200.000000 | ["BlowerCompressorAerator Operation","Disinfection","Control Operation","Dispersal System Operation"] | ["BlowerCompressorAerator Operation","Disinfection","Dispersal System Operation","Control Operation"] | YES | Musty | Clear | [15 empty] | 5 Chlorine 7 Dechlorine | This AOSS is functioning as designed and in accordance with the performance/maintenance requirements of 12VAC5-613. | 07/21/2021 | 12:00 AM
01/21/2021 |  | Follow-Up | 101-04-0370 | Albemarle | This alternative discharging system is functioning as designed and in accordance with the performance/maintenance requirements of 12VAC5-640 | Approved | EHD - Blue Ridge | EcoSeptix Alliance | 1942001101 | Joe | Malloy |  |  | Orenco Advantex | none | Pump | Gravity | Drip | Not Applicable |  | ["Dispersal System Operation"] | ["Dispersal System Operation"] | NA | [15 empty] | Will be sent separately | Inspected | Repair made to broken drip line. | This alternative discharging system is functioning as designed and in accordance with the performance/maintenance requirements of 12VAC5-640 | 04/09/2021 | 03:25 PM
03/23/2021 |  | Routine/Scheduled | {FIPSCode}-STS-71278 | Caroline | This AOSS is functioning as designed and in accordance with the performance/maintenance requirements of 12VAC5-613 | Approved | EHD - Rappahannock | Miller’s Septic Service | 1942001063 | K.R. Trapper | Davis | 1.000000 | 1500 | Orenco Advantex |  | Pump | Gravity | Trenches | Not Applicable | 450.000000 |  | ["Attached Growth Medium","Control Operation","Dispersal System Operation","Distribution Pump Operation","Effluent Screens","Level Sensor Operation","Recirculation Pump","Septic Tank Baffles","SludgeScum Accumulation"] | YES | None | Clear | [15 empty] | Routine Service Processing Tank - normal level - RSV, Recirc Pump, Effluent Screen serviced. Treatment Module - media drapes & spray grid serviced. Ponding noted on drapes Pump Tank - normal level - pump, float sensors, controls operating. Distribution Box - intact - all laterals accepting effluent. | This AOSS is functioning as designed and in accordance with the performance/maintenance requirements of 12VAC5-613 | 03/24/2021 | 08:00 AM
05/19/2021 |  | RoutineScheduled | 150-08-0229 | King William | This AOSS is functioning as designed and in accordance with the performance/maintenance requirements of 12VAC5-613. | Approved | EHD - Three Rivers | Atlee Sewage Disposal, LLC | 1942001144 | Francis | Frere | 3.000000 | 3000 | Septic Tank | Delta Whitewater | Pump | Gravity | Trenches | Not Applicable | 450.000000 | ["BlowerCompressorAerator Operation","Control Operation","Distribution Pump Operation","Level Sensor Operation","SludgeScum Accumulation"] | ["BlowerCompressorAerator Operation","Control Operation","Distribution Pump Operation","Level Sensor Operation","SludgeScum Accumulation"] | NA |  |  |  |  | 15.000000 | [12 empty] | Delta Whitewater maintenance, DWW 15% SS, serviced blower, ST- 3" FOG, 6" Sludge, PT- pump, floats, alarm, controls working properly. | This AOSS is functioning as designed and in accordance with the performance/maintenance requirements of 12VAC5-613. | 06/05/2021 | 05:40 PM
06/22/2021 |  | Routine/Scheduled | 22017-143-0189 | Henrico | This AOSS is functioning as designed and in accordance with the performance/maintenance requirements of 12VAC5-613. | Approved | EHD - Henrico | Farmer's Septic Service, Inc. | 1942001191 | Allen | Farmer | 1.000000 | [8 empty] | ["BlowerCompressorAerator Operation","Control Operation","Distribution Pump Operation","Effluent Screens","Level Sensor Operation","SludgeScum Accumulation"] | ["BlowerCompressorAerator Operation","Control Operation","Distribution Pump Operation","Effluent Screens","Level Sensor Operation","SludgeScum Accumulation"] | [18 empty] | Serviced system. Checked the pump, panel, & floats (ok). Cleaned the filter in the Clearstream. Changed the diffuser in the Clearstream and changed the filter in the aerator. The timer is set to 8 minutes every 1.5 hours. | This AOSS is functioning as designed and in accordance with the performance/maintenance requirements of 12VAC5-613. | 06/22/2021 | 12:00 PM
08/16/2021 |  | RoutineScheduled | 109-16-0206 | Bedford | This AOSS is functioning as designed and in accordance with the performance/maintenance requirements of 12VAC5-613. | Approved | EHD - Central | Ken-Dig-It Services | 1942001128 | Kenneth | Ayres | 1.000000 | 1500 | Micro-Fast |  | Pump | Gravity | Trenches | Not Applicable |  | ["None"] | ["None"] | NO | [17 empty] | The septic system did not need to be pumped. The bower filter was cleaned. the controls were operating as designed. There were no visible leaks in the leech field. The lids were secured. | This AOSS is functioning as designed and in accordance with the performance/maintenance requirements of 12VAC5-613. | 09/01/2021 | 09:15 PM
09/27/2021 |  | RoutineScheduled | {FIPSCode}-STS-15912 | Wise | This AOSS is functioning as designed and in accordance with the performance/maintenance requirements of 12VAC5-613. | Approved | EHD - Lenowisco | S.E.P.T.I.C., Inc. | 1942001097 | Denny | Deel |  |  | Jet |  | Gravity | Gravity | Discharge | Chlorination | 200.000000 | ["BlowerCompressorAerator Operation","Disinfection","Dispersal System Operation","Control Operation","SludgeScum Accumulation"] | ["BlowerCompressorAerator Operation","Disinfection","Dispersal System Operation","Control Operation","SludgeScum Accumulation"] | NA | Musty | Clear | [16 empty] | This AOSS is functioning as designed and in accordance with the performance/maintenance requirements of 12VAC5-613. | 09/27/2021 | 12:00 AM
12/28/2021 |  | Routine/Scheduled |  | Chesapeake | This AOSS is functioning as designed and in accordance with the performance/maintenance requirements of 12VAC5-613. | Pending Review | EHD - Chesapeake | Miller’s Septic Service | 1942001468 | Kevin | Blasing | 1.000000 | 1500 | Orenco Advantex |  | Pump | Gravity | Pad | Not Applicable | 450.000000 |  | ["Attached Growth Medium","Control Operation","Dispersal System Operation","Distribution Pump Operation","Effluent Screens","Level Sensor Operation","Recirculation Pump","Septic Tank Baffles","SludgeScum Accumulation"] | YES | Musty | Clear | [15 empty] | Routine Service. Processing Tank - Normal Level - RSV, recirc pump & effluent screen serviced. Treatment Module - media drapes & spray grid serviced. Pump Tank - float sensors, pump & controls operating - alarm float sensor has low voltage. DBox - concrete - intact - all laterals accepting effluent. | This AOSS is functioning as designed and in accordance with the performance/maintenance requirements of 12VAC5-613. | 12/29/2021 | Jan 1 1900 8:00AM
01/11/2021 |  | Initial Visit | 04-120-0301r | Chesterfield | This AOSS is functioning as designed and in accordance with the performance/maintenance requirements of 12VAC5-613 | Approved | EHD - Chesterfield | Miller’s Septic Service | 1942001063 | K.R. Trapper | Davis | 1.000000 | 1500 | Orenco Advantex |  | Pump | Distribution Box | Aggregate Trench | None | 600.000000 |  | ["Attached Growth Medium","Control Operation","Dispersal System Operation","Distribution Pump Operation","Effluent Screens","Level Sensor (Float) Operation","Recirculation Pump","Septic Tank Baffles","Sludge/Scum Accumulation"] | N/A | None | Clear | [15 empty] | Initial Visit Processing Tank - normal level - RSV, Recirc Pump & Effluent Screen Serviced. Treatment Module - media drapes and spray grid serviced. Pump Tank - normal level - pump, float sensors and controls operating. Distribution box - intact - all laterals accepting effluent. | This AOSS is functioning as designed and in accordance with the performance/maintenance requirements of 12VAC5-613 | 01/13/2021 | Jan 1 1900 9:00AM
04/07/2021 |  | RoutineScheduled | 061-18-409 | Fauquier | This AOSS is functioning as designed and in accordance with the performance/maintenance requirements of 12VAC5-613. | Approved | EHD - Rappahannock-Rapidan | Enviro-Klean Co. | 1942001087 | michael | clark |  |  | Norweco |  |  | Pressure | Pad | Not Applicable | 600.000000 | [] | ["Auxiliary Filter","BlowerCompressorAerator Operation","Control Operation","Dispersal System Operation","Distribution Pump Operation","Effluent Screens","Level Sensor Operation","SludgeScum Accumulation"] | YES | [18 empty] | This AOSS is functioning as designed and in accordance with the performance/maintenance requirements of 12VAC5-613. |  | 12:00 AM
02/17/2021 |  | RoutineScheduled |  | Frederick | This AOSS is functioning as designed and in accordance with the performance/maintenance requirements of 12VAC5-613. | Pending Review | EHD - Lord Fairfax | Combs Wastewater Management LLC | 1942001353 | Amy | Combs |  | 1,000 |  | Microfast Drip | Gravity | Pressure | Drip | Not Applicable | 600.000000 | [] | ["Attached Growth Medium","Level Sensor Operation","SludgeScum Accumulation","Effluent Screens","Dispersal System Operation"] | YES | [18 empty] | This AOSS is functioning as designed and in accordance with the performance/maintenance requirements of 12VAC5-613. | 03/03/2021 | 11:00 AM
12/20/2021 |  | RoutineScheduled |  | Isle of Wight | This AOSS is functioning as designed and in accordance with the performance/maintenance requirements of 12VAC5-613. | Pending Payment | EHD - Western Tidewater | JEFulbright Septic, LLC | 1942001131 | Jason | Fulbright | 1.000000 | 3000 | Biomicrobics MicroFAST |  | Pump | Pressure | Trenches | Not Applicable | 480.000000 | ["None"] | ["None"] | NA | Musty | Cloudy | 7.250000 | 3.250000 |  |  |  | 12/20/2021 |  | 8.000000 |  |  | 12.000000 |  |  | Attached to this report |  |  | This AOSS is functioning as designed and in accordance with the performance/maintenance requirements of 12VAC5-613. |  | 12:00 AM
02/15/2021 |  | RoutineScheduled | SP-05-861 | Spotsylvania | This alternative discharging system is functioning as designed and in accordance with the performance/maintenance requirements of 12VAC5-640 | Approved | EHD - Rappahannock | Dominion Septic, Inc | 1942001125 | Tom | Jackson |  |  | Orenco Advantex | none | Pump | Gravity | Trenches | Not Applicable |  | ["Distribution Pump Operation" ,"Level Sensor Operation" ,"Recirculation Pump" ,"Control Operation"] | ["Distribution Pump Operation" ,"Level Sensor Operation" ,"Recirculation Pump" ,"Control Operation"] | NA | None | Clear | [13 empty] | Will be sent separately | Inspected | Panel recorded several "clogged filter alarms". Owner did hear 2 of the alarms. Surprising since local alarm delay was set at 1440 minutes. Changed back to default 5 minutes. Cleaned very dirty biotube filter, removed small root mass from RSV that was stopping ball from moving, cleaned sheets with Advantex wand, and cleaned recirc pump intake. Replaced condensation heater in control panel (charred wires). Found discharge time set at 2 hours off which gave the potential to overdose the drainfield (approximately 1,080 gals). Changed to 4.8 hours to limit daily flow to permitted maximum of 450 gals. Indications of infiltration (wet roots) observed at rsv hub/ riser joint, topseam of recirc tank, wedge lid for pump tank inlet, and pump tank inlet pipe (top of tank at observation port). Also observed slow flow into pump tank from rsv. Suspect drain pipe is root-clogged or broken. All root related issues will need to be addressed at a later date. | This alternative discharging system is functioning as designed and in accordance with the performance/maintenance requirements of 12VAC5-640 | 04/13/2021 | 11:22 AM
01/22/2021 |  | RoutineScheduled | 2007-143-0073 | Henrico | This AOSS is functioning as designed and in accordance with the performance/maintenance requirements of 12VAC5-613. | Approved | EHD - Henrico | Atlee Sewage Disposal, LLC | 1942001144 | Francis | Frere | 2.000000 | 2250 | Microfast |  | Pump | Pressure | Drip | Not Applicable | 600.000000 | ["BlowerCompressorAerator Operation","Control Operation","Dispersal System Operation","Distribution Pump Operation","Effluent Screens"] | ["Effluent Screens","Distribution Pump Operation","Dispersal System Operation","Control Operation","BlowerCompressorAerator Operation"] | YES | Musty | Clear |  |  | 10.000000 | [12 empty] | Performed Microfast maintenance this date. | This AOSS is functioning as designed and in accordance with the performance/maintenance requirements of 12VAC5-613. | 02/05/2021 | 10:25 AM
12/15/2021 |  | RoutineScheduled | 179-STS-87941 | Stafford | This AOSS is functioning as designed and in accordance with the performance/maintenance requirements of 12VAC5-613 | Approved | EHD - Rappahannock | EcoSeptix Alliance | 1942001060 | Rob | Martin |  |  | Orenco Advantex | none | Pump | Gravity | Drip | Not Applicable |  | ["Effluent Screens" ,"Recirculation Pump" ,"Attached Growth Medium" ,"Disinfection" ,"Dispersal System Operation" ,"Distribution Pump Operation"] | ["Attached Growth Medium" ,"Effluent Screens" ,"Recirculation Pump" ,"Disinfection" ,"Dispersal System Operation" ,"Distribution Pump Operation"] | YES | Musty | Clear | [13 empty] | Will be sent separately | Inspected |  | This AOSS is functioning as designed and in accordance with the performance/maintenance requirements of 12VAC5-613 | 01/05/2022 | 01:41 PM
10/12/2021 | Alternative | Follow-Up | 157-10-0100 | Mathews | This AOSS should now return to normal function after having provided the above state routine maintenance. | Approved | EHD - Three Rivers | Farmer's Septic Service, Inc. | 1942001191 | Allen | Farmer | 1.000000 | [8 empty] | ["BlowerCompressorAerator Operation","Control Operation","Distribution Pump Operation","Effluent Screens","Level Sensor Operation","SludgeScum Accumulation"] | ["BlowerCompressorAerator Operation","Control Operation","Distribution Pump Operation","Effluent Screens","Level Sensor Operation","SludgeScum Accumulation"] | [18 empty] | Owner called due to the red light. Pumped and cleaned the pump tank and pumped trash from the Clearstream tank. Disconnected the pressure switch, UV power, and shut off the return in the pump tank. Water softener discharges to the septic tank - advised owner to have it removed - owner is going to have it adjusted. | This AOSS should now return to normal function after having provided the above state routine maintenance. | 01/12/2021 | 04:00 PM
02/09/2021 |  | Routine/Scheduled |  | Frederick | This AOSS is functioning as designed and in accordance with the performance/maintenance requirements of 12VAC5-613. | Pending Review | EHD - Lord Fairfax | POWELLS PLUMBING, INC. | 1942001036 | Kurt | Holthaus | 1.000000 | 1500 | Microfast |  | Pump | Pressure | Drip |  | 450.000000 | ["Auxiliary Filter","Blower/Compressor/Aerator Operation"] | ["Auxiliary Filter","Blower/Compressor/Aerator Operation"] | YES | [18 empty] | This AOSS is functioning as designed and in accordance with the performance/maintenance requirements of 12VAC5-613. | 02/25/2021 | 02:07 PM
07/29/2021 |  | Reportable Incident | 179-12-0086-SWP | Stafford | This AOSS is functioning as designed and in accordance with the performance/maintanence requirements of 12VAC5-613 | Approved | EHD - Rappahannock | Dominion Septic, Inc | 1942001068 | David | Stewart | 1.000000 |  | Clearstream | none | Gravity | Gravity | Trenches | Not Applicable |  |  |  | NA | None | Clear | [13 empty] | Will be sent separately | Inspected | System was in alarm due to failed HP-80 blower. Replaced blower. | This AOSS is functioning as designed and in accordance with the performance/maintanence requirements of 12VAC5-613 | 08/04/2021 | 12:41 PM
05/18/2021 |  | RoutineScheduled | 18-197-A2 | Wise | This AOSS is functioning as designed and in accordance with the performance/maintenance requirements of 12VAC5-613. | Approved | EHD - Lenowisco | S.E.P.T.I.C., Inc. | 1942001097 | Denny | Deel |  |  | Norweco |  | Gravity | Gravity | Discharge | Chlorination | 200.000000 | ["BlowerCompressorAerator Operation","Disinfection","Dispersal System Operation","Control Operation"] | ["BlowerCompressorAerator Operation","Disinfection","Dispersal System Operation","Control Operation"] | YES | Musty | Clear | [16 empty] | This AOSS is functioning as designed and in accordance with the performance/maintenance requirements of 12VAC5-613. | 05/18/2021 | 12:00 AM
03/08/2021 |  | Routine/Scheduled |  | Shenandoah | This AOSS is functioning as designed and in accordance with the performance/maintenance requirements of 12VAC5-613. | Pending Review | EHD - Lord Fairfax | POWELLS PLUMBING, INC. | 1942001036 | Kurt | Holthaus | 1.000000 | 750 |  |  | Pump | Pressure | Trenches |  | 450.000000 | ["Effluent Screens","Sludge/Scum Accumulation"] | ["Effluent Screens","Sludge/Scum Accumulation"] | YES | [16 empty] | Inspected |  | This AOSS is functioning as designed and in accordance with the performance/maintenance requirements of 12VAC5-613. | 03/10/2021 | 12:02 PM
06/21/2021 |  | RoutineScheduled | SP 98-357 | Spotsylvania | This AOSS is functioning as designed and in accordance with the performance/maintenance requirements of 12VAC5-613. | Approved | EHD - Rappahannock | Drainfield Solutions | 2705163102 | Michele | Ware | 2.000000 |  | LPD |  |  | Pressure |  |  |  | [] | ["Attached Growth Medium","Auxiliary Filter","Control Operation","Dispersal System Operation","Effluent Screens","Distribution Pump Operation","Level Sensor Operation","SludgeScum Accumulation","Other"] | YES | [18 empty] | This AOSS is functioning as designed and in accordance with the performance/maintenance requirements of 12VAC5-613. | 01/19/2022 | 12:00 AM
07/16/2021 |  | RoutineScheduled | 179-12-0276-SR | Stafford | This AOSS is functioning as designed and in accordance with the performance/Maintenance requirements of 12VAC5-613 | Approved | EHD - Rappahannock | EcoSeptix Alliance | 1942001060 | Rob | Martin |  |  | Orenco Advantex | none | Pump | Gravity | Trenches | Not Applicable |  | ["Attached Growth Medium" ,"Recirculation Pump" ,"Effluent Screens"] | ["Attached Growth Medium" ,"Effluent Screens" ,"Recirculation Pump"] | YES | Musty | Cloudy | [13 empty] | Will be sent separately | Inspected | As noted on last year's inspection, the RSV split flow tee is settling and will eventually need to be replaced. | This AOSS is functioning as designed and in accordance with the performance/Maintenance requirements of 12VAC5-613 | 10/06/2021 | 10:54 AM
05/18/2021 |  | RoutineScheduled |  | Loudoun | This alternative discharging system is functioning as designed and in accordance with the performance/maintenance requirements of 12VAC5-640 | Pending Review | EHD - Loudoun | Mckim Construction | 1942001330 | Michelle | Mckim |  |  | none | none | Pump | Gravity | Trenches | Not Applicable |  |  |  | NA | [15 empty] | Will be sent separately | Inspected |  | This alternative discharging system is functioning as designed and in accordance with the performance/maintenance requirements of 12VAC5-640 | 05/27/2021 | 01:27 PM
09/10/2021 |  | RoutineScheduled | 182-15-0079 | Rockingham | This AOSS is functioning as designed and in accordance with the performance/maintenance requirements of 12VAC5-613. | Approved | EHD - Central Shenandoah | Garland Easter Septic Service | 1942001206 | Garland | Easter |  |  |  |  | Pump | Pressure | Drip | Not Applicable |  | ["Effluent Screens"] | ["Effluent Screens"] | YES | Musty | Clear | [16 empty] | This AOSS is functioning as designed and in accordance with the performance/maintenance requirements of 12VAC5-613. | 02/24/2021 | 12:00 AM
03/17/2021 |  | Routine/Scheduled | 153-STS-19093 | Prince William | This AOSS is not functioning as designed or in accordance with the performance/maintenance requirements | Approved | EHD - Prince William | SES Mid Atlantic | 1942001203 | Michael | Green |  |  | Biomicrobics MicroFAST |  |  |  |  | Not Applicable |  | ["BlowerCompressorAerator Operation"] | ["BlowerCompressorAerator Operation"] | N/A | Musty | Clear | [5 empty] | 03/17/2021 | Sample Chamber | 318.000000 | [7 empty] | Septic Sludge 1" Scum10" ATU Sludge 1" Scum 5" | This AOSS is not functioning as designed or in accordance with the performance/maintenance requirements | 03/17/2021 | 02:30 PM
04/07/2021 |  | RoutineScheduled | 03-192-073 | Tazewell | This AOSS is functioning as designed and in accordance with the performance/maintenance requirements of 12VAC5-613. | Approved | EHD - Cumberland Plateau | S.E.P.T.I.C., Inc. | 1942001097 | Denny | Deel |  |  | Whitewater |  | Gravity | Gravity | Discharge | Chlorination | 200.000000 | ["BlowerCompressorAerator Operation","Control Operation","Disinfection","Dispersal System Operation","Level Sensor Operation","SludgeScum Accumulation"] | ["BlowerCompressorAerator Operation","Control Operation","Disinfection","Dispersal System Operation","Level Sensor Operation","SludgeScum Accumulation"] | NA | Musty | Clear | [15 empty] | 5 Chlorine 4 Dechlorane | This AOSS is functioning as designed and in accordance with the performance/maintenance requirements of 12VAC5-613. | 04/07/2021 | 12:00 AM
06/11/2021 |  | Pump-Out Only | 228-06-0698 | Virginia Beach | This AOSS is functioning as designed and in accordance with the performance/maintenance requirements of 12VAC5-613 | Approved | EHD - Virginia Beach | R & K Septic, Inc. | 1942001066 | Mary | VanHolten | [28 empty] | Pumped Out |  | This AOSS is functioning as designed and in accordance with the performance/maintenance requirements of 12VAC5-613 | 06/11/2021 | Jan 1 1900 5:00PM
06/28/2021 | Alternative | Routine/Scheduled | {FIPSCode}-STS-75253 | Lancaster | This AOSS is functioning as designed and in accordance with the performance/maintenance requirements of 12VAC5-613 | Approved | EHD - Three Rivers | Miller's Septic Service | 1942001063 | K.R. Trapper | Davis | 1.000000 | 1000 | None | None | Pump | Gravity | Trenches | Not Applicable | 450.000000 |  | ["Control Operation","Dispersal System Operation","Distribution Pump Operation","Level Sensor Operation","Septic Tank Baffles","SludgeScum Accumulation"] | N/A | [17 empty] | COSS - Routine Service Primary Septic Tank - normal level Pump Tank - normal level - float sensors, pump and controls operating. Distribution Box intact - all laterals accepting effluent. | This AOSS is functioning as designed and in accordance with the performance/maintenance requirements of 12VAC5-613 | 07/05/2021 | 02:30 PM
03/02/2021 |  | RoutineScheduled | 145-97-0072 (LEGACY ALT. SYSTEM) | Highland | This AOSS is functioning as designed and in accordance with the performance/maintenance requirements of 12VAC5-613. | Approved | EHD - Central Shenandoah | Ken-Dig-It Services | 1942001128 | Kenneth | Ayres | 2.000000 | 2000 | SEPTIC TANK | RECIRCULATING SAND FILTER | Pump | Pressure | Trenches | Not Applicable |  | ["None"] | ["None"] | [18 empty] | SYSTEM DID NOT NEED TO BE PUMPED. ALL CONTROLS OPERATING AS DESIGNED. THE SANDFILTERS WERE OPERATING AS DESIGNED. NO VISIBLE LEAKS IN LEECH FIELD. LIDS SECURED. | This AOSS is functioning as designed and in accordance with the performance/maintenance requirements of 12VAC5-613. | 03/10/2021 | 07:55 PM
10/21/2021 |  | RoutineScheduled | 08-177-1004 | Pulaski | This AOSS should now return to normal function after having provided the above state routine maintenance. | Approved | EHD - New River | King's Alternative Septic | 1942001112 | William | King, II | 1.000000 | 1000 | Premier Tech |  | Gravity | Gravity | Trenches | Not Applicable |  | ["Attached Growth Medium","Effluent Screens"] | ["Attached Growth Medium","Effluent Screens"] | YES | [17 empty] | Raked peat, cleaned screens, system is working correctly. | This AOSS should now return to normal function after having provided the above state routine maintenance. | 10/22/2021 | 12:00 AM
09/20/2021 | Alternative | Routine/Scheduled | 159-16-0074 | Middlesex | This AOSS is functioning as designed and in accordance with the performance/maintenance requirements of 12VAC5-613 | Approved | EHD - Three Rivers | Miller's Septic Service | 1942001468 | Kevin | Blasing | 1.000000 | 1000 | Puraflo |  | Pump | Gravity | Trenches | Not Applicable | 450.000000 |  | ["BlowerCompressorAerator Operation","Control Operation","Dispersal System Operation","Distribution Pump Operation","Level Sensor Operation","Septic Tank Baffles","SludgeScum Accumulation"] | N/A | Musty | Clear | [15 empty] | PuraSys SBR Primary septic tank - normal level Processing Tank - mixing present on timer - compressor serviced. Sludge return pump found not working - replaced - discharge pump operating - controls operating. | This AOSS is functioning as designed and in accordance with the performance/maintenance requirements of 12VAC5-613 | 09/21/2021 | 08:00 AM
09/25/2021 |  | RoutineScheduled | {FIPSCode}-STS-11298 | Prince William | This AOSS is functioning as designed and in accordance with the performance/maintenance requirements of 12VAC5-613. | Approved | EHD - Prince William | Dabney & Crooks, Inc. | 1942001489 | Robert | Fessler | 2.000000 | 2,000 | ATU | Polishing Saandfilter | Pump | Gravity | Discharge | Chlorination | 500.000000 | ["Attached Growth Medium","BlowerCompressorAerator Operation","Control Operation","Disinfection","Effluent Screens","Level Sensor Operation","Septic Tank Baffles","SludgeScum Accumulation"] | ["Attached Growth Medium","BlowerCompressorAerator Operation","Control Operation","Disinfection","Effluent Screens","Level Sensor Operation","Septic Tank Baffles","SludgeScum Accumulation"] | YES | Musty | Clear | 7.200000 |  |  | 2.200000 | [12 empty] | This AOSS is functioning as designed and in accordance with the performance/maintenance requirements of 12VAC5-613. |  | 12:00 AM
06/14/2021 |  | RoutineScheduled | SWP-05-49 | Stafford | This AOSS is functioning as designed and in accordance with the performance/Maintenance requirements of 12VAC5-613 | Approved | EHD - Rappahannock | EcoSeptix Alliance | 1942001060 | Rob | Martin |  |  | Orenco Advantex | none | Pump | Gravity | Trenches | Not Applicable |  | ["Effluent Screens" ,"Attached Growth Medium" ,"Recirculation Pump"] | ["Attached Growth Medium" ,"Effluent Screens" ,"Recirculation Pump"] | YES | Musty | Discolored | [13 empty] | Will be sent separately | Inspected |  | This AOSS is functioning as designed and in accordance with the performance/Maintenance requirements of 12VAC5-613 | 10/06/2021 | 10:54 AM
02/15/2021 |  | RoutineScheduled | 175-13-0129 | Prince William | This alternative discharging system is functioning as designed and in accordance with the performance/maintenance requirements of 12VAC5-640 | Approved | EHD - Prince William | Dominion Septic, Inc | 1942001068 | David | Stewart | 1.000000 |  | Biomicrobics MicroFAST | none | Pump | Gravity | Trenches | Not Applicable |  | ["Septic Tank Baffles" ,"SludgeScum Accumulation" ,"Dispersal System Operation" ,"Distribution Pump Operation" ,"Level Sensor Operation" ,"BlowerCompressorAerator Operation" ,"Control Operation"] | ["Control Operation" ,"Dispersal System Operation" ,"BlowerCompressorAerator Operation" ,"Septic Tank Baffles" ,"SludgeScum Accumulation" ,"Distribution Pump Operation" ,"Level Sensor Operation"] | NA | [15 empty] | Will be sent separately | Inspected | Routine inspection. Media in treatment side of the septic tank is starting to clog but is ok per the manufacturers specifications. Monitor next year. Audio alarm is not functioning on the ATU panel. Proposal to be sent to customer to replace ATU panel. | This alternative discharging system is functioning as designed and in accordance with the performance/maintenance requirements of 12VAC5-640 | 04/13/2021 | 11:22 AM
12/07/2021 |  | RoutineScheduled | 179-18-0137-SP | Stafford | This AOSS is functioning as designed and in accordance with the performance/maintenance requirements of 12VAC5-613. | Approved | EHD - Rappahannock | Inboden Environmental Services, Inc | 1942001083 | Terry | Inboden | [8 empty] | 6057.000000 | [] | [] |  |  |  | 7.440000 | 4.810000 | [14 empty] | This AOSS is functioning as designed and in accordance with the performance/maintenance requirements of 12VAC5-613. | 01/14/2022 | 09:35 AM
01/18/2021 |  | RoutineScheduled | 179-06-0276-SWP | Stafford | This AOSS is functioning as designed and in accordance with the performance/maintenance requirements of 12VAC5-613. | Approved | EHD - Rappahannock | DCM Septic LLC | 1942001350 | Michael | Cook | 2.000000 | 1250 | 1-4 0-0 | 0-2 | Pump | Pressure | Drip | Not Applicable |  | ["Attached Growth Medium","BlowerCompressorAerator Operation","Control Operation","Distribution Pump Operation","Auxiliary Filter","Level Sensor Operation","Septic Tank Baffles","SludgeScum Accumulation"] | ["Attached Growth Medium","BlowerCompressorAerator Operation","Control Operation","Distribution Pump Operation","Auxiliary Filter","Level Sensor Operation","Septic Tank Baffles","SludgeScum Accumulation"] | NA | None | Clear |  |  | 1.000000 | [11 empty] | Inspected | system functioning satisfactory at this time | This AOSS is functioning as designed and in accordance with the performance/maintenance requirements of 12VAC5-613. | 02/18/2021 | 12:00 AM
02/15/2021 |  | RoutineScheduled | 132-04-0140 | Fluvanna | This AOSS is functioning as designed and in accordance with the performance/maintenance requirements of 12VAC5-613. | Approved | EHD - Blue Ridge | Enviro-Klean Co. | 1942001087 | michael | clark |  |  | Norweco |  | Gravity | Pressure | Drip | Not Applicable | 450.000000 | [] | ["Auxiliary Filter","BlowerCompressorAerator Operation","Control Operation","Dispersal System Operation","Distribution Pump Operation","Effluent Screens","Level Sensor Operation","SludgeScum Accumulation"] | YES | [18 empty] | This AOSS is functioning as designed and in accordance with the performance/maintenance requirements of 12VAC5-613. |  | 12:00 AM
06/28/2021 |  | Routine/Scheduled | MS39 Lot 17A | Chesapeake | This AOSS is functioning as designed and in accordance with the performance/maintenance requirements of 12VAC5-613 | Approved | EHD - Chesapeake | R & K Septic, Inc. | 1942001066 | Mary | VanHolten |  |  | Clearstream ATU |  | Pump |  |  | Not Applicable |  | ["BlowerCompressorAerator Operation","Control Operation","Dispersal System Operation","Distribution Pump Operation","Level Sensor Operation","SludgeScum Accumulation"] | ["BlowerCompressorAerator Operation","Control Operation","Dispersal System Operation","Distribution Pump Operation","Level Sensor Operation","SludgeScum Accumulation"] | N/A | None | Clear | 7.000000 | 4.000000 | [14 empty] | This AOSS is functioning as designed and in accordance with the performance/maintenance requirements of 12VAC5-613 | 06/28/2021 | Jan 1 1900 3:10PM
05/11/2021 |  | Routine/Scheduled | 175-04-0413 | Prince William | This AOSS is functioning as designed and in accordance with the performance/maintenance requirements of 12VAC5-613 | Approved | EHD - Prince William | SES Mid Atlantic | 1942001203 | Michael | Green |  |  | Delta Environmental Products, DF Series |  |  |  |  | Not Applicable |  | ["Auxiliary Filter","BlowerCompressorAerator Operation"] | ["Auxiliary Filter","BlowerCompressorAerator Operation"] | N/A | Musty | Clear | [15 empty] | Pump Amps 9.12 ETM 4126 hrs Cycles 26805 Water Meter Reading 951340 Septic Sludge 6" Scum 1" ATU Sludge 3" Scum 3" Pump Sludge 6" Scum 0 On 9 mins12 secs Off 1 hr 50 mins | This AOSS is functioning as designed and in accordance with the performance/maintenance requirements of 12VAC5-613 | 05/11/2021 | 09:48 AM
12/22/2021 |  | RoutineScheduled | 177-17-0340-SP | Spotsylvania | This AOSS is functioning as designed and in accordance with the performance/maintenance requirements of 12VAC5-613 | Approved | EHD - Rappahannock | EcoSeptix Alliance | 1942001101 | Joe | Malloy |  |  | Orenco Advantex | none | Pump | Gravity | Trenches | Not Applicable |  | ["Attached Growth Medium" ,"Recirculation Pump"] | ["Attached Growth Medium" ,"Recirculation Pump"] | NA | Musty | Clear | [13 empty] | Will be sent separately | Inspected |  | This AOSS is functioning as designed and in accordance with the performance/maintenance requirements of 12VAC5-613 | 01/05/2022 | 01:41 PM
12/21/2021 |  | Follow-Up | 047-STS-24438 | Culpeper | This AOSS is functioning as designed and in accordance with the performance/maintenance requirements of 12VAC5-613 | Approved | EHD - Rappahannock-Rapidan | Dominion Septic, Inc | 1942001125 | Tom | Jackson | 1.000000 |  | none | none | Pump | Gravity | Trenches | Not Applicable |  |  |  | NA | [15 empty] | Will be sent separately | Inspected | The designing AOSE provided an updated completion statement indicating that everything was satisfactory. | This AOSS is functioning as designed and in accordance with the performance/maintenance requirements of 12VAC5-613 | 02/01/2022 | 05:30 AM
08/17/2021 |  | Routine/Scheduled | 234-12-12 | Chesapeake | This AOSS is functioning as designed and in accordance with the performance/maintenance requirements of 12VAC5-613 | Approved | EHD - Chesapeake | R & K Septic, Inc. | 1942001066 | Mary | VanHolten | [9 empty] | ["BlowerCompressorAerator Operation","Control Operation","Disinfection","Dispersal System Operation","Distribution Pump Operation","Level Sensor Operation","SludgeScum Accumulation"] | ["BlowerCompressorAerator Operation","Control Operation","Disinfection","Dispersal System Operation","Distribution Pump Operation","Level Sensor Operation","SludgeScum Accumulation"] | N/A | None | Clear | 7.440000 | 5.000000 | [14 empty] | This AOSS is functioning as designed and in accordance with the performance/maintenance requirements of 12VAC5-613 | 08/17/2021 | Jan 1 1900 2:50PM
01/22/2021 |  | RoutineScheduled | 069180307 | Frederick | This AOSS is functioning as designed and in accordance with the performance/maintenance requirements of 12VAC5-613. | Pending Review | EHD - Lord Fairfax | Combs Wastewater Management LLC | 1942001353 | Amy | Combs | 2.000000 |  |  |  | Gravity | Pressure | Drip | Not Applicable |  | [] | ["Auxiliary Filter","BlowerCompressorAerator Operation","Dispersal System Operation","Distribution Pump Operation","Level Sensor Operation","Effluent Screens","Septic Tank Baffles","SludgeScum Accumulation"] | YES | [18 empty] | This AOSS is functioning as designed and in accordance with the performance/maintenance requirements of 12VAC5-613. | 01/26/2021 | 12:00 AM
05/10/2021 |  | Routine/Scheduled | 06-120-0042A | Chesterfield | This AOSS is functioning as designed and in accordance with the performance/maintenance requirements of 12VAC5-613 | Approved | EHD - Chesterfield | Miller’s Septic Service | 1942001063 | K.R. Trapper | Davis | 1.000000 | 1500 | Orenco Advantex |  | Pump | Pressure | Discharge | UV | 450.000000 |  | ["Attached Growth Medium","Control Operation","Disinfection","Dispersal System Operation","Distribution Pump Operation","Effluent Screens","Level Sensor Operation","Recirculation Pump","Septic Tank Baffles","SludgeScum Accumulation"] | YES | None | Clear | [15 empty] | AOSS - Real Estate Inspection Processing Tank - normal level - RSV, Recirc Pump, Effluent Screen Serviced. Treatment Module - media drapes & spray grid serviced. U.V. Treatment - bulb / quartz crystal serviced - operational Pump Tank - normal level - pump serviced - float sensors & controls operating. Spray Field - Two Heads - intact and functioning. | This AOSS is functioning as designed and in accordance with the performance/maintenance requirements of 12VAC5-613 | 05/19/2021 | Jan 1 1900 9:00AM
02/11/2021 |  | RoutineScheduled |  | Shenandoah | This AOSS is functioning as designed and in accordance with the performance/maintanence requirements of 12VAC5-613 | Pending Review | EHD - Lord Fairfax | Onsite Wastewater Services - May Supply | 1942001627 | Drew | Shull | 1.000000 |  | Biomicrobics MicroFAST | none | Pump | Gravity | Drip | Not Applicable |  |  |  | NA | Musty | Clear | [13 empty] | Will be sent separately | Inspected | System maintained and operating per requirements. | This AOSS is functioning as designed and in accordance with the performance/maintanence requirements of 12VAC5-613 | 08/09/2021 | 08:53 AM
07/27/2021 |  | Routine/Scheduled | NYII-BD4LT5 | Chesapeake | This AOSS is functioning as designed and in accordance with the performance/maintenance requirements of 12VAC5-613 | Approved | EHD - Chesapeake | R & K Septic, Inc. | 1942001066 | Mary | VanHolten |  |  | Clearstream ATU |  | Pump |  | Drip | UV |  | ["BlowerCompressorAerator Operation","Control Operation","Disinfection","Dispersal System Operation","Distribution Pump Operation","Level Sensor Operation","SludgeScum Accumulation"] | ["BlowerCompressorAerator Operation","Control Operation","Disinfection","Dispersal System Operation","Distribution Pump Operation","Level Sensor Operation","SludgeScum Accumulation"] | N/A | None | Clear | 7.000000 | 4.000000 | [14 empty] | This AOSS is functioning as designed and in accordance with the performance/maintenance requirements of 12VAC5-613 | 07/27/2021 | Jan 1 1900 10:10AM
09/14/2021 |  | Follow-Up | 175-14-0372 | Prince William | This AOSS should now return to normal function after having provided the above state routine maintenance. | Approved | EHD - Prince William | SES Mid Atlantic | 1942001203 | Michael | Green | [9 empty] | ["BlowerCompressorAerator Operation"] | ["BlowerCompressorAerator Operation"] | [18 empty] | Repaired air line for MicroFast. | This AOSS should now return to normal function after having provided the above state routine maintenance. | 09/14/2021 | 04:00 PM
04/14/2021 |  | RoutineScheduled | 18-100-0472 | Accomack | This AOSS is functioning as designed and in accordance with the performance/maintenance requirements of 12VAC5-613. | Approved | EHD - Eastern Shore | Environmental Systems Service | 1942001050 | Troy | Jenkins | [9 empty] | [] | [] | YES |  | Clear | 7.810000 | [15 empty] | This AOSS is functioning as designed and in accordance with the performance/maintenance requirements of 12VAC5-613. | 05/12/2021 | 12:00 AM
09/16/2021 |  | RoutineScheduled | 124-STS-2379 | Fairfax | This AOSS is functioning as designed and in accordance with the performance/maintenance requirements of 12VAC5-613. | Approved | EHD - Fairfax | McKim Construction | 1942001330 | Michelle | McKim | [9 empty] | [] | ["Attached Growth Medium","Control Operation","Dispersal System Operation","Distribution Pump Operation","Effluent Screens","Level Sensor Operation","Septic Tank Baffles","SludgeScum Accumulation"] | YES | [18 empty] | This AOSS is functioning as designed and in accordance with the performance/maintenance requirements of 12VAC5-613. | 09/17/2021 | Jan 1 1900 6:00PM
11/12/2021 |  | RoutineScheduled | 171-05-0584 | Pittsylvania | This AOSS is functioning as designed and in accordance with the performance/maintenance requirements of 12VAC5-613. | Approved | EHD - Pittsylvania-Danville | Virginia Septic Service | 1942001512 | iain | Waugh | 1.000000 | 1000 | Ecoflo |  | Pump | Gravity | Trenches | Not Applicable |  | [] | [] | NA | [16 empty] | Inspected | Sludge level- minimal scum- 6-8" sludge in Septic tank - Pump Basin 8" sludge, Peat well worn, minor ponding in all 4 quadrants, drains when peat is turned and broken up, turned all 4 quadrants, Pump tank alarm and pump operational. | This AOSS is functioning as designed and in accordance with the performance/maintenance requirements of 12VAC5-613. | 11/17/2021 | 09:30 AM
11/23/2021 |  | RoutineScheduled | 179-18-0231-SWP | Stafford | This AOSS is functioning as designed and in accordance with the performance/maintenance requirements of 12VAC5-613 | Approved | EHD - Rappahannock | EcoSeptix Alliance | 1942001060 | Rob | Martin |  |  | Orenco Advantex | none | Pump | Gravity | Drip | Not Applicable |  | ["Attached Growth Medium" ,"Auxiliary Filter" ,"Distribution Pump Operation" ,"Effluent Screens" ,"Recirculation Pump" ,"Disinfection"] | ["Attached Growth Medium" ,"Auxiliary Filter" ,"Distribution Pump Operation" ,"Effluent Screens" ,"Disinfection" ,"Recirculation Pump"] | YES | Musty | Clear | [13 empty] | Will be sent separately | Inspected |  | This AOSS is functioning as designed and in accordance with the performance/maintenance requirements of 12VAC5-613 | 02/01/2022 | 06:16 AM
01/28/2021 |  | RoutineScheduled | 175-12-0071 | Prince William | This alternative discharging system is functioning as designed and in accordance with the performance/maintenance requirements of 12VAC5-640 | Approved | EHD - Prince William | Dominion Septic, Inc | 1942001068 | David | Stewart |  |  | Orenco Advantex | none | Pump | Gravity | Trenches | Not Applicable |  | ["Dispersal System Operation" ,"Distribution Pump Operation" ,"Level Sensor Operation" ,"Control Operation" ,"Recirculation Pump" ,"Septic Tank Baffles" ,"SludgeScum Accumulation"] | ["Distribution Pump Operation" ,"Level Sensor Operation" ,"Recirculation Pump" ,"Septic Tank Baffles" ,"SludgeScum Accumulation" ,"Control Operation" ,"Dispersal System Operation"] | NA | [15 empty] | Will be sent separately | Inspected |  | This alternative discharging system is functioning as designed and in accordance with the performance/maintenance requirements of 12VAC5-640 | 04/13/2021 | 11:22 AM
10/27/2021 |  | RoutineScheduled | 182-18-0276 | Rockingham | This AOSS should now return to normal function after having provided the above state routine maintenance | Approved | EHD - Central Shenandoah | Cubbage Septic Solutions LLC | 1942001021 | Harrison | Cubbage | 1.000000 |  | Orenco Advantex | none | Pump | Gravity | Drip | Not Applicable |  | ["Auxiliary Filter" ,"Control Operation" ,"SludgeScum Accumulation"] | ["Auxiliary Filter" ,"Control Operation" ,"SludgeScum Accumulation"] | NA | [15 empty] | Will be sent separately | Inspected | Filter was clogged but cleaned All tanks pumped | This AOSS should now return to normal function after having provided the above state routine maintenance | 12/26/2021 | 11:36 AM
07/15/2021 |  | RoutineScheduled |  | Loudoun | This AOSS is functioning as designed and in accordance with the performance/Maintenance requirements of 12VAC5-613 | Pending Review | EHD - Loudoun | Mckim Construction | 1942001330 | Michelle | Mckim | 1.000000 |  | none | none | Gravity | Gravity | Trenches | Not Applicable |  |  |  | NA | [15 empty] | Will be sent separately | Inspected |  | This AOSS is functioning as designed and in accordance with the performance/Maintenance requirements of 12VAC5-613 | 07/19/2021 | 05:59 AM
03/05/2021 |  | Routine/Scheduled | 2019-143-0066 | Henrico | This AOSS is functioning as designed and in accordance with the performance/maintenance requirements of 12VAC5-613 | Approved | EHD - Henrico | Madison Environmental LLC | 1942001333 | Larry | Madison, Jr. | 1.000000 |  | Clearstream ATU |  | Pump |  |  |  |  | ["Control Operation","Distribution Pump Operation","Septic Tank Baffles"] | ["Control Operation","Distribution Pump Operation","Septic Tank Baffles"] | N/A | [18 empty] | This AOSS is functioning as designed and in accordance with the performance/maintenance requirements of 12VAC5-613 | 03/05/2021 | 04:00 PM
03/11/2021 |  | RoutineScheduled | 177-07-0409-SR | Spotsylvania | This alternative discharging system is functioning as designed and in accordance with the performance/maintenance requirements of 12VAC5-640 | Approved | EHD - Rappahannock | EcoSeptix Alliance | 1942001101 | Joe | Malloy |  |  | Orenco Advantex | none | Pump | Gravity |  | UV |  | ["Recirculation Pump" ,"Attached Growth Medium" ,"Disinfection"] | ["Attached Growth Medium" ,"Disinfection" ,"Recirculation Pump"] | NA | [15 empty] | Will be sent separately | Inspected | Owner has called about system backing up. Sump pump & ejector pump were not working. Referred to Plumbing Innovators for assistance with those issues. | This alternative discharging system is functioning as designed and in accordance with the performance/maintenance requirements of 12VAC5-640 | 04/09/2021 | 03:25 PM
09/23/2021 |  | RoutineScheduled |  | Buckingham | This AOSS is functioning as designed and in accordance with the performance/maintenance requirements of 12VAC5-613. | Pending Review | EHD - Piedmont | Taylor's Septic Service, Inc | 1942001028 | Penny | Taylor | 1.000000 | 1000 | Septic | Ecoflo | Pump | Gravity | Pad | Not Applicable | 350.000000 | ["Effluent Screens","SludgeScum Accumulation"] | ["Control Operation","Effluent Screens","Level Sensor Operation","SludgeScum Accumulation"] | YES | [18 empty] | This AOSS is functioning as designed and in accordance with the performance/maintenance requirements of 12VAC5-613. | 09/23/2021 | Jan 1 1900 11:00AM
06/01/2021 |  |  | 099-16-0022 SWP | King George | This AOSS is functioning as designed and in accordance with the performance/maintenance requirements of 12VAC5-613. | Approved | EHD - Rappahannock | Drainfield Solutions, LLC |  | Michele | Ware | [9 empty] | [] | [] | [18 empty] | No visit date entered by Provider. I entered June 1, 2021 in order to save the file. BWMC | This AOSS is functioning as designed and in accordance with the performance/maintenance requirements of 12VAC5-613. | 06/01/2021 | 12:00 AM
12/30/2021 |  |  | 2012-143-0076 | Henrico | This AOSS is functioning as designed and in accordance with the performance/maintenance requirements of 12VAC5-613. | Approved | EHD - Henrico | C&W Hanover Septic | 1942001281 | William | Shaw |  |  | Norweco | [6 empty] | ["BlowerCompressorAerator Operation","Control Operation","Distribution Pump Operation"] | ["BlowerCompressorAerator Operation","Control Operation","Distribution Pump Operation"] | [19 empty] | This AOSS is functioning as designed and in accordance with the performance/maintenance requirements of 12VAC5-613. | 01/01/2022 | 12:00 AM
12/21/2021 |  | RoutineScheduled | 04-165-0147 | Northampton | This AOSS is functioning as designed and in accordance with the performance/maintenance requirements of 12VAC5-613. | Approved | EHD - Eastern Shore | Bundick Well & Pump | 1942001051 | Peter | Duer | 1.000000 | 1000 | Septic Tank | Micro-Fast | Gravity | Pressure | Trenches | Not Applicable | 450.000000 | ["None"] | ["None"] | YES | [16 empty] | Pumped Out |  | This AOSS is functioning as designed and in accordance with the performance/maintenance requirements of 12VAC5-613. | 12/29/2021 | 12:40 PM
03/22/2021 |  | RoutineScheduled |  | Loudoun | This alternative discharging system is functioning as designed and in accordance with the performance/maintenance requirements of 12VAC5-640 | Pending Review | EHD - Loudoun | Loudoun Enviromental | 1942001460 | Austin | Kirkpatrick | 1.000000 |  | Biomicrobics MicroFAST | none | Pump | Gravity | Drip | Not Applicable |  |  |  | NA | Musty | Clear | [13 empty] | Will be sent separately | Inspected |  | This alternative discharging system is functioning as designed and in accordance with the performance/maintenance requirements of 12VAC5-640 | 06/02/2021 | 08:04 AM
06/30/2021 |  | RoutineScheduled | 139-06-0112 | Page | This AOSS should now return to normal function after having provided the above state routine maintenance | Approved | EHD - Lord Fairfax | Cubbage Septic Solutions LLC | 1942001021 | Harrison | Cubbage | 1.000000 | 2800 | Orenco Advantex | none | Pump | Gravity | Drip | Not Applicable |  | ["Auxiliary Filter" ,"Control Operation" ,"Dispersal System Operation" ,"Distribution Pump Operation" ,"SludgeScum Accumulation"] | ["Auxiliary Filter" ,"Control Operation" ,"Dispersal System Operation" ,"Distribution Pump Operation" ,"SludgeScum Accumulation"] | NA | [7 empty] | 06/30/2021 |  | 103.000000 | [5 empty] | Will be sent separately | Inspected | Replaced discharge pump Replaced air vent Replaced valve box lid and tank lid Pumped all tanks which will also help with the improper lab results | This AOSS should now return to normal function after having provided the above state routine maintenance | 07/13/2021 | 02:06 PM
06/22/2021 |  | Routine/Scheduled | 093-03-0041 | Isle Of Wight | This AOSS is functioning as designed and in accordance with the performance/maintenance requirements of 12VAC5-613 | Approved | EHD - Western Tidewater | R & K Septic, Inc. | 1942001066 | Mary | VanHolten |  |  | Ecoflo |  | Pump |  |  |  |  | ["Attached Growth Medium","Control Operation","Dispersal System Operation","Distribution Pump Operation","Effluent Screens","Level Sensor Operation","SludgeScum Accumulation"] | ["Attached Growth Medium","Control Operation","Dispersal System Operation","Distribution Pump Operation","Effluent Screens","Level Sensor Operation","SludgeScum Accumulation"] | YES | [16 empty] | Pumped Out | Replaced peat moss | This AOSS is functioning as designed and in accordance with the performance/maintenance requirements of 12VAC5-613 | 06/22/2021 | Jan 1 1900 8:00AM
09/20/2021 |  |  | 087-STS-6203 | Henrico | This AOSS is functioning as designed and in accordance with the performance/maintenance requirements of 12VAC5-613. | Approved | EHD - Henrico | C&W Hanover Septic | 1942001281 | William | Shaw |  |  | Norweco | [6 empty] | ["BlowerCompressorAerator Operation","Control Operation","Distribution Pump Operation"] | ["BlowerCompressorAerator Operation","Control Operation","Distribution Pump Operation"] | [19 empty] | This AOSS is functioning as designed and in accordance with the performance/maintenance requirements of 12VAC5-613. | 10/01/2021 | 12:00 AM
04/09/2021 |  | Routine/Scheduled | 175-08-0286 | Manassas | This alternative discharging system is not functioning as designed or in accordance with the performance /maintenance requirements of 12VAC5-640 | Approved | EHD - Prince William | SES Mid Atlantic | 1942001203 | Michael | Green |  |  | Orenco Advantex | [6 empty] | ["Effluent Screens"] | ["Effluent Screens"] | YES | Musty | Clear | [15 empty] | Pump Amps 10.25/8.42 Septic Sludge 2" Scum 1" Pump Sludge 0 Scum 0 | This alternative discharging system is not functioning as designed or in accordance with the performance /maintenance requirements of 12VAC5-640 | 04/09/2021 | 12:50 PM
04/09/2021 |  | Routine/Scheduled | 09-118-0039 | Charles City | This AOSS is functioning as designed and in accordance with the performance/maintenance requirements of 12VAC5-613 | Approved | EHD - Chickahominy | Miller’s Septic Service | 1942001063 | K.R. Trapper | Davis | 1.000000 | 1000 | Clearstream |  | Pump | Pressure | Drip | Not Applicable | 450.000000 |  | ["BlowerCompressorAerator Operation","Control Operation","Dispersal System Operation","Distribution Pump Operation","Effluent Screens","Level Sensor Operation","Septic Tank Baffles","SludgeScum Accumulation"] | YES | Musty | Clear | [15 empty] | Routine Service Primary Septic Tank - normal level - effluent screen serviced. Aeration Tank - normal level - mixing present - compressor serviced. Pump Tank - normal level - pump serviced - float sensors & controls operating. Drip Headworks - serviced drip screen - pad/bed saturated | This AOSS is functioning as designed and in accordance with the performance/maintenance requirements of 12VAC5-613 | 04/12/2021 | Jan 1 1900 7:15AM
12/07/2021 |  | RoutineScheduled | {FIPSCode}-STS-58318 | Stafford | This AOSS is functioning as designed and in accordance with the performance/maintenance requirements of 12VAC5-613. | Approved | EHD - Rappahannock | Dabney & Crooks, Inc. | 1942001489 | Robert | Fessler | 1.000000 | 1,000 | Sand Mound |  | Gravity | Gravity | Discharge | Chlorination |  | ["Attached Growth Medium","Disinfection"] | ["Attached Growth Medium","Disinfection"] | NA | Musty | Clear | 6.700000 |  |  | 1.900000 | [12 empty] | This AOSS is functioning as designed and in accordance with the performance/maintenance requirements of 12VAC5-613. | 12/09/2021 | 12:00 AM
07/08/2021 |  | RoutineScheduled | SWT-04-308 | Caroline | This AOSS is functioning as designed and in accordance with the performance/maintenance requirements of 12VAC5-613. | Approved | EHD - Rappahannock | Drainfield Solutions | 2705163102 | Michele | Ware | 2.000000 |  | Advatex |  |  |  | Drip |  |  | [] | ["Attached Growth Medium","Auxiliary Filter","Control Operation","Dispersal System Operation","Distribution Pump Operation","Effluent Screens","Level Sensor Operation","Recirculation Pump","Septic Tank Baffles","Other","SludgeScum Accumulation"] | YES | [18 empty] | This AOSS is functioning as designed and in accordance with the performance/maintenance requirements of 12VAC5-613. | 01/19/2022 | 12:00 AM
09/27/2021 |  | RoutineScheduled |  | Loudoun | This AOSS is not functioning as designed or in accordance with the performance/maintanence requirements | Approved | EHD - Loudoun | SES Mid Atlantic, LLC | 1942001203 | James | Green | 1.000000 |  | none | none | Pump | Gravity | Drip | Not Applicable |  | ["Effluent Screens"] | ["Effluent Screens"] | YES | [15 empty] | Will be sent separately | Inspected | 09/20/2021 1483200 Components marked Fully Inspected are done so at the request of the LCHD but do not include the uncovering or physical removal of buried or submerged components such as pumps, floats, diffusers etc, nor inspection of the interior or exterior of tanks, boxes, valves or other buried components for leaks, structural defects or other abnormalities. | This AOSS is not functioning as designed or in accordance with the performance/maintanence requirements | 11/16/2021 | 05:31 AM
04/15/2021 |  | RoutineScheduled | 15-172-0041A | Powhatan | This AOSS is functioning as designed and in accordance with the performance/maintenance requirements of 12VAC5-613. | Approved | EHD - Chesterfield | Wastemaster Inc |  | Timothy | Jenkins | 2.000000 |  | ATU |  | Pump | Pressure | Drip |  |  | ["SludgeScum Accumulation"] | [] | [18 empty] | Recommend having all tanks pumped | This AOSS is functioning as designed and in accordance with the performance/maintenance requirements of 12VAC5-613. | 04/28/2021 | Jan 1 1900 1:35PM
08/31/2021 |  | RoutineScheduled | 162-16-0038 | Nelson | This AOSS is functioning as designed and in accordance with the performance/maintenance requirements of 12VAC5-613. | Approved | EHD - Blue Ridge | Hunter E. Ayres, General Contractor | 1942001166 | Hunter | Ayres | 1.000000 | 1500 | Aqua Safe ATU |  | Gravity | Gravity | Trenches | Not Applicable |  | ["Auxiliary Filter","Other"] | ["Auxiliary Filter","Other"] | NA | [17 empty] | Filters checked and cleaned. UV light checked and cleaned. No apparent leaks in system or drain field area. Control panels functioning properly. System did not need to be pumped. Lids properly secured. | This AOSS is functioning as designed and in accordance with the performance/maintenance requirements of 12VAC5-613. | 09/08/2021 | 07:30 AM
08/16/2021 |  | RoutineScheduled | 12-160-0071 | Montgomery | This AOSS should now return to normal function after having provided the above state routine maintenance. | Approved | EHD - New River | King's Alternative Septic | 1942001112 | William | King, II | 1.000000 | 1000 | Delta E50 |  | Gravity | Gravity | Trenches | Not Applicable | 250.000000 | ["Auxiliary Filter","BlowerCompressorAerator Operation"] | ["Auxiliary Filter","BlowerCompressorAerator Operation"] | NA | [17 empty] | Cleaned filter, replaced blower; system is working correctly. | This AOSS should now return to normal function after having provided the above state routine maintenance. | 08/17/2021 | 12:00 AM
02/04/2021 |  | Routine/Scheduled |  | Chesapeake | This AOSS is functioning as designed and in accordance with the performance/maintenance requirements of 12VAC5-613 | Pending Payment | EHD - Chesapeake | R & K Septic, Inc. | 1942001066 | Mary | VanHolten |  |  | Clearstream ATU |  | Pump |  | Drip | UV |  | ["Auxiliary Filter","Blower/Compressor/Aerator Operation","Control Operation","Disinfection","Dispersal System Operation","Distribution Pump Operation","Level Sensor Operation","Sludge/Scum Accumulation"] | ["Auxiliary Filter","Blower/Compressor/Aerator Operation","Control Operation","Disinfection","Dispersal System Operation","Distribution Pump Operation","Level Sensor Operation","Sludge/Scum Accumulation"] | N/A | None | Clear | 7.260000 | 5.000000 | [14 empty] | This AOSS is functioning as designed and in accordance with the performance/maintenance requirements of 12VAC5-613 | 02/04/2021 | Jan 1 1900 9:40AM
09/13/2021 |  | Routine/Scheduled | 2001-143-0383 | Henrico | This AOSS is functioning as designed and in accordance with the performance/maintenance requirements of 12VAC5-613 | Approved | EHD - Henrico | Miller’s Septic Service | 1942001468 | Kevin | Blasing | 1.000000 | 1500 | Orenco Advantex |  | Pump | Gravity | Trenches | Not Applicable | 450.000000 |  | ["Attached Growth Medium","Control Operation","Dispersal System Operation","Distribution Pump Operation","Effluent Screens","Level Sensor Operation","Recirculation Pump","Septic Tank Baffles","SludgeScum Accumulation"] | YES | Musty | Clear | [15 empty] | Routine Service. Processing Tank - normal level - RSV, recirc pump & effluent screen serviced. Treatment Module - media drapes & spray grid serviced. Pump Tank - float sensors, pump & controls operating. | This AOSS is functioning as designed and in accordance with the performance/maintenance requirements of 12VAC5-613 | 09/14/2021 | 07:45 AM
11/12/2021 |  | Routine/Scheduled | 175-15-0461 | Prince William | This AOSS is functioning as designed and in accordance with the performance/maintenance requirements of 12VAC5-613. | Approved | EHD - Prince William | SES Mid Atlantic | 1942001203 | Michael | Green |  |  | Clearstream ATU |  |  |  |  | UV |  | ["Auxiliary Filter","BlowerCompressorAerator Operation"] | ["Auxiliary Filter","BlowerCompressorAerator Operation"] | N/A | Musty | Clear | [15 empty] | Pump Amps 10.47 ETM894 Cycles 8462 Water Meter Reading 397280 | This AOSS is functioning as designed and in accordance with the performance/maintenance requirements of 12VAC5-613. | 11/12/2021 | 02:45 PM
04/21/2021 |  | RoutineScheduled | 124-STS-2379 | Fairfax | This AOSS is functioning as designed and in accordance with the performance/maintenance requirements of 12VAC5-613. | Approved | EHD - Fairfax | Great Falls Septic Service, Inc. | 2705051738 | Joshua | Hott | 1.000000 | 2000 | Septic | microfast (atu) | Pump |  | Drip | UV |  | ["Effluent Screens"] | ["Effluent Screens"] | YES | [18 empty] | This AOSS is functioning as designed and in accordance with the performance/maintenance requirements of 12VAC5-613. |  | 12:00 AM
06/29/2021 |  | Initial Visit | 015-STS-335572 | Augusta | This AOSS is functioning as designed and in accordance with the performance/maintenance requirements of 12VAC5-613 | Approved | EHD - Central Shenandoah | Onsite Wastewater Services - May Supply | 1942001627 | Drew | Shull | 1.000000 |  | Orenco Advantex | none | Pump | Gravity | Trenches | Not Applicable |  |  |  | NA | None | Clear | [13 empty] | Will be sent separately | Inspected | START UP COMPLETED ON 06-29-2021 BY DKS. | This AOSS is functioning as designed and in accordance with the performance/maintenance requirements of 12VAC5-613 | 06/09/2022 | 04:10 PM
10/28/2021 |  | Reportable Incident | 136-05-310 | Gloucester | This AOSS should now return to normal function after having provided the above state routine maintenance. | Approved | EHD - Three Rivers | Miller’s Septic Service | 1942001468 | Kevin | Blasing | 1.000000 | 1000 | PremierTech, EFX |  | Pump | Gravity | Trenches | Not Applicable | 450.000000 |  | ["Attached Growth Medium","Control Operation","Dispersal System Operation","Distribution Pump Operation","Effluent Screens","Level Sensor Operation","Septic Tank Baffles","SludgeScum Accumulation"] | YES | [16 empty] | Pumped Out | Repair Septic tank pumped empty - inspected - new effluent screen installed. Pump basin removed - new 500 gallon pump tank, pump, float sensors & controls installed. Fiberglass repairs made to existing biofilter module. New concrete distribution box installed - connected to existing header lines. | This AOSS should now return to normal function after having provided the above state routine maintenance. | 11/03/2021 | 11:45 AM
06/10/2021 |  | RoutineScheduled |  | Loudoun | This AOSS is functioning as designed and in accordance with the performance/maintanence requirements of 12VAC5-613 | Approved | EHD - Loudoun | Great Falls Septic Service, Inc | 1942001301 | Josh | Hott |  |  | Best 1 | none | Pump | Gravity | Trenches | Not Applicable |  |  |  | NA | [15 empty] | Will be sent separately | Inspected |  | This AOSS is functioning as designed and in accordance with the performance/maintanence requirements of 12VAC5-613 | 07/19/2021 | 12:41 PM
02/10/2021 |  | RoutineScheduled |  | Rockbridge | This AOSS is functioning as designed and in accordance with the performance/maintanence requirements of 12VAC5-613 | Pending Payment | EHD - Central Shenandoah | Cubbage Septic Solutions LLC | 1942001021 | Harrison | Cubbage | 1.000000 |  | none | none | Pump | Gravity | Trenches | Not Applicable |  | ["Auxiliary Filter"] | ["Auxiliary Filter"] | NA | [15 empty] | Will be sent separately | Inspected |  | This AOSS is functioning as designed and in accordance with the performance/maintanence requirements of 12VAC5-613 | 04/26/2021 | 09:04 AM
06/28/2021 |  | Reportable Incident | 136-08-0605 | Gloucester | This AOSS is not functioning as designed or in accordance with the performance/maintenance requirements | Approved | EHD - Three Rivers | Miller’s Septic Service | 1942001063 | K.R. Trapper | Davis | 1.000000 | 1000 | None | None | Gravity | Gravity | Trenches | Not Applicable | 450.000000 | ["Dispersal System Operation"] | ["Dispersal System Operation"] | N/A | [17 empty] | COSS - Failure Surfacing present along laterals - distribution box examined - 4 lines total, 1 lateral accepting effluent, 3 laterals not accepting effluent ... | This AOSS is not functioning as designed or in accordance with the performance/maintenance requirements | 07/05/2021 | 02:00 PM
06/01/2021 |  | RoutineScheduled | 033-06-0177-ST | Caroline | This AOSS is functioning as designed and in accordance with the performance/maintenance requirements of 12VAC5-613. | Approved | EHD - Rappahannock | DRAINFIELD SOLUTIONS |  | MICHELE | WARE | [9 empty] | [] | [] | [19 empty] | This AOSS is functioning as designed and in accordance with the performance/maintenance requirements of 12VAC5-613. | 06/01/2021 | 12:00 AM
12/31/2021 |  | RoutineScheduled | 02-186-181 | Smyth | This AOSS is functioning as designed and in accordance with the performance/maintenance requirements of 12VAC5-613. | Approved | EHD - Mount Rogers | S.E.P.T.I.C., Inc. | 1942001097 | Denny | Deel |  |  | Norweco |  | Pump | Gravity | Trenches | Not Applicable | 200.000000 | ["Attached Growth Medium","BlowerCompressorAerator Operation","Auxiliary Filter","Control Operation","Distribution Pump Operation","Effluent Screens","Level Sensor Operation","SludgeScum Accumulation"] | ["Attached Growth Medium","BlowerCompressorAerator Operation","Auxiliary Filter","Control Operation","Distribution Pump Operation","Effluent Screens","Level Sensor Operation","SludgeScum Accumulation"] | YES | Musty | Clear | [16 empty] | This AOSS is functioning as designed and in accordance with the performance/maintenance requirements of 12VAC5-613. | 12/31/2021 | 12:00 AM
09/30/2021 |  | RoutineScheduled | 08-184-5006 | Scott | This AOSS is functioning as designed and in accordance with the performance/maintenance requirements of 12VAC5-613. | Approved | EHD - Lenowisco | S.E.P.T.I.C., Inc. | 1942001097 | Denny | Deel |  |  | Norweco |  | Gravity | Gravity | Discharge | Chlorination | 200.000000 | ["BlowerCompressorAerator Operation","Disinfection","Dispersal System Operation","Control Operation"] | ["BlowerCompressorAerator Operation","Disinfection","Control Operation","Dispersal System Operation"] | YES | Musty | Clear | [16 empty] | This AOSS is functioning as designed and in accordance with the performance/maintenance requirements of 12VAC5-613. | 09/30/2021 | 12:00 AM
04/07/2021 |  | RoutineScheduled |  | Loudoun | This alternative discharging system is functioning as designed and in accordance with the performance/maintenance requirements of 12VAC5-640 | Pending Review | EHD - Loudoun | Mckim Construction | 1942001330 | Michelle | Mckim | 1.000000 |  | Puraflo | none | Pump | Gravity | Trenches | Not Applicable |  |  |  | NA | [15 empty] | Will be sent separately | Inspected |  | This alternative discharging system is functioning as designed and in accordance with the performance/maintenance requirements of 12VAC5-640 | 04/14/2021 | 04:27 PM
05/27/2021 |  | RoutineScheduled | 145-05-0003 | Highland | This AOSS is functioning as designed and in accordance with the performance/maintenance requirements of 12VAC5-613. | Approved | EHD - Central Shenandoah | Ken-Dig-It Services | 1942001128 | Kenneth | Ayres | 1.000000 | 1000 | Septic Tank | Micro-Fast | Pump | Pressure | Drip | Not Applicable |  | ["Auxiliary Filter"] | ["Auxiliary Filter"] | NO | [17 empty] | The system did not need to be pumped. The blower and spin filters were cleaned. The controls were operating as designed. There were no visible leeks in the drip field. The lids were secured. | This AOSS is functioning as designed and in accordance with the performance/maintenance requirements of 12VAC5-613. | 07/06/2021 | 09:50 PM
09/27/2021 |  | RoutineScheduled | 107-02-0196 (LEGACY ALT. SYSTEM) | Augusta | This AOSS is functioning as designed and in accordance with the performance/maintenance requirements of 12VAC5-613 | Approved | EHD - Central Shenandoah | Onsite Wastewater Services - May Supply | 1942001627 | Drew | Shull | 1.000000 |  | Biomicrobics MicroFAST | none | Pump | Pressure | Drip | Not Applicable |  |  |  | NA | [15 empty] | Will be sent separately | Inspected |  | This AOSS is functioning as designed and in accordance with the performance/maintenance requirements of 12VAC5-613 | 06/09/2022 | 04:10 PM
04/28/2021 |  | RoutineScheduled | 187050702 | Warren | This AOSS is functioning as designed and in accordance with the performance/maintanence requirements of 12VAC5-613 | Approved | EHD - Lord Fairfax | Cubbage Septic Solutions LLC | 1942001021 | Harrison | Cubbage | 1.000000 |  | Orenco Advantex | none | Pump | Gravity | Trenches | Not Applicable |  | ["Control Operation"] | ["Control Operation"] | NA | [15 empty] | Will be sent separately | Inspected |  | This AOSS is functioning as designed and in accordance with the performance/maintanence requirements of 12VAC5-613 | 07/13/2021 | 02:06 PM
05/10/2021 |  | RoutineScheduled |  | Loudoun | This alternative discharging system is functioning as designed and in accordance with the performance/maintenance requirements of 12VAC5-640 | Pending Review | EHD - Loudoun | Larry Royston Septic Service, LLC | 1942001325 | Larry | Royston | 1.000000 |  | Puraflo | none | Pump | Gravity | Trenches | Not Applicable |  |  |  | NA | None | Clear | [13 empty] | Will be sent separately | Inspected |  | This alternative discharging system is functioning as designed and in accordance with the performance/maintenance requirements of 12VAC5-640 | 05/28/2021 | 06:02 AM
04/15/2021 |  |  | 03-183-252 | Russell | This AOSS is functioning as designed and in accordance with the performance/maintenance requirements of 12VAC5-613. | Approved | EHD - Cumberland Plateau | S.E.P.T.I.C., Inc. | 1942001097 | Denny | Deel | [9 empty] | [] | [] | [8 empty] | 04/15/2021 | [7 empty] | Attached to this report |  | BOD: BDL TSS: BDL | This AOSS is functioning as designed and in accordance with the performance/maintenance requirements of 12VAC5-613. | 04/15/2021 | 12:00 AM
06/14/2021 |  | RoutineScheduled |  | Loudoun | This alternative discharging system is not functioning as designed or in accordance with the performance /maintenance requirements of 12VAC5-640 | Approved | EHD - Loudoun | Mckim Construction | 1942001330 | Michelle | Mckim | 1.000000 |  | Multiflo FTB | none | Gravity | Gravity | Trenches | Not Applicable |  |  |  | NA | [15 empty] | Will be sent separately | Inspected | A inspection on an alternative septic system. The state requires that all alternative systems must be inspected every year between Jan 1 and July 1 and filed with the state and county. The exterior septic control panel is a time dose. There is a cleanout near the house that ties to the sewer line. We camera snaked and it was clear. The septic tank was pumped out and inspected for any leaks or cracks none were seen. The Multi Flo aeration tank was inspected. The pump tank, pump, floats and force main were inspected. All were in working condition The surge box was dug up it was 3" under the ground and the lid is broken and will need to be replaced. The d-box was dug up it was 5" under the ground and all header lines were camera snaked and were clear. Drain field was probed. At this time the only issue seen is the surge box lid. | This alternative discharging system is not functioning as designed or in accordance with the performance /maintenance requirements of 12VAC5-640 | 06/22/2021 | 08:34 AM
11/30/2021 |  | Initial Visit | 047-18-088 | Culpeper | This AOSS is functioning as designed and in accordance with the performance/maintenance requirements of 12VAC5-613. | Approved | EHD - Rappahannock-Rapidan | Brown's Septic Inspections LLC | 1942001049 | Jason | Brown | 2.000000 | 2500 | Microfast | Pump tank | Gravity | Pressure | Drip | Not Applicable |  | [] | ["Attached Growth Medium","BlowerCompressorAerator Operation","Control Operation","Dispersal System Operation","Distribution Pump Operation","Effluent Screens","Level Sensor Operation","Septic Tank Baffles","SludgeScum Accumulation"] | YES | Musty | Clear | [14 empty] | Pumped Out |  | This AOSS is functioning as designed and in accordance with the performance/maintenance requirements of 12VAC5-613. | 12/01/2021 | 07:40 AM
03/25/2021 |  | RoutineScheduled | 061-16-250 | Fauquier | This alternative discharging system is not functioning as designed or in accordance with the performance /maintenance requirements of 12VAC5-640 | Approved | EHD - Rappahannock-Rapidan | Dominion Septic, Inc | 1942001125 | Tom | Jackson | 5.000000 |  | Bio Barrier | Bio Barrier | Pump | Gravity | Drip | Not Applicable |  | ["Dispersal System Operation" ,"Distribution Pump Operation" ,"Auxiliary Filter"] | ["Dispersal System Operation" ,"Distribution Pump Operation" ,"Auxiliary Filter"] | NA | Musty | Clear | [13 empty] | Will be sent separately | Inspected | Biweekly inspection. Ran drip pump to check for leaks in zones 1 and 2. Effluent surfaced in several spots at far end of zone 2, and near fence in zone 1. More wet areas in zone 4, but not enough effluent in drip tank for further testing. In the past 14 days, system has pumped an average of 1,386.3 gals/day at 248.8 gals/cycle (avg.) for a total of 19,409 gallons. Surge panel peak count still at 1185 (no new cycles in peak). 3/26/21 - Dominion Septic crew repaired a section of 3" pvc in zone 1 where installer had only 3/8" pipe inserted into the bell end of pipe (should have been 4"). Repaired 2 drip tube breaks in zone 2. Repaired 2 drip tube breaks in zone 4 and 1 bad emitter. Found another large leak in 3" piping in zone 1, but too wet and too deep to hand dig, need excavator. | This alternative discharging system is not functioning as designed or in accordance with the performance /maintenance requirements of 12VAC5-640 | 05/19/2021 | 11:07 AM
06/16/2021 |  | RoutineScheduled | 179-07-0105-SWP | Stafford | This AOSS is functioning as designed and in accordance with the performance/Maintenance requirements of 12VAC5-613 | Approved | EHD - Rappahannock | EcoSeptix Alliance | 1942001101 | Joe | Malloy |  |  | Orenco Advantex | none | Pump | Gravity | Drip | Not Applicable |  | ["Attached Growth Medium" ,"Auxiliary Filter" ,"Dispersal System Operation" ,"Distribution Pump Operation" ,"Recirculation Pump"] | ["Distribution Pump Operation" ,"Recirculation Pump" ,"Attached Growth Medium" ,"Auxiliary Filter" ,"Dispersal System Operation"] | NA | Musty | Clear | [13 empty] | Will be sent separately | Inspected |  | This AOSS is functioning as designed and in accordance with the performance/Maintenance requirements of 12VAC5-613 | 10/06/2021 | 10:54 AM
10/12/2021 |  | Routine/Scheduled | 061-19-056 | Fauquier | This AOSS is functioning as designed and in accordance with the performance/maintenance requirements of 12VAC5-613. | Approved | EHD - Rappahannock-Rapidan | SES Mid Atlantic | 1942001203 | Michael | Green | [7 empty] | Not Applicable |  | ["BlowerCompressorAerator Operation","SludgeScum Accumulation"] | ["BlowerCompressorAerator Operation"] | N/A | Musty | Clear | [15 empty] | Fuji needs pumping. Pump Amps 9.32 | This AOSS is functioning as designed and in accordance with the performance/maintenance requirements of 12VAC5-613. | 10/12/2021 | 10:35 AM
03/29/2021 |  | RoutineScheduled | 177-07-0282-SWP | Spotsylvania | This AOSS is functioning as designed and in accordance with the performance/Maintenance requirements of 12VAC5-613 | Approved | EHD - Rappahannock | EcoSeptix Alliance | 1942001060 | Rob | Martin |  |  | Orenco Advantex | none | Pump | Gravity | Drip | Not Applicable |  | ["Attached Growth Medium" ,"Auxiliary Filter" ,"Dispersal System Operation" ,"Distribution Pump Operation" ,"Effluent Screens" ,"Recirculation Pump"] | ["Attached Growth Medium" ,"Dispersal System Operation" ,"Distribution Pump Operation" ,"Effluent Screens" ,"Recirculation Pump"] | YES | [15 empty] | Will be sent separately | Inspected |  | This AOSS is functioning as designed and in accordance with the performance/Maintenance requirements of 12VAC5-613 | 04/13/2021 | 11:24 AM
05/27/2021 |  | Initial Visit | 085-STS-33075 | Hanover | This AOSS is functioning as designed and in accordance with the performance/maintenance requirements of 12VAC5-613 | Approved | EHD - Chickahominy | Miller’s Septic Service | 1942001063 | K.R. Trapper | Davis | 1.000000 | 1250 | Orenco Advantex | None | Pump | Gravity | Trenches | UV | 600.000000 |  | ["Attached Growth Medium","Control Operation","Disinfection","Dispersal System Operation","Distribution Pump Operation","Effluent Screens","Level Sensor Operation","Recirculation Pump","Septic Tank Baffles","SludgeScum Accumulation"] | YES | None | Clear | [15 empty] | System Commissioning Primary Septic Tank - intact - no leakage detected - effluent screen present. Processing Tank - Recirc - recirculation return adjusted - float sensors verified operating - pump operating - Processing Tank - U.V. Orenco Single Bulb operational Processing Tank - Discharge - float sensors adjusted for 50 gallon dose - pump operational. Distribution box - concrete intact - all laterals accepting effluent. | This AOSS is functioning as designed and in accordance with the performance/maintenance requirements of 12VAC5-613 | 05/27/2021 | Jan 1 1900 2:00PM
09/14/2021 |  | RoutineScheduled | 179-STS-91626 | Stafford | This AOSS is functioning as designed and in accordance with the performance/maintenance requirements of 12VAC5-613. | Approved | EHD - Rappahannock | Inboden Environmental Services, Inc | 1942001083 | Terry | Inboden | [8 empty] | 5142.000000 | [] | [] |  |  |  | 7.350000 | [15 empty] | This AOSS is functioning as designed and in accordance with the performance/maintenance requirements of 12VAC5-613. | 10/14/2021 | 08:30 AM
12/28/2021 |  |  | 06-192-022 | Tazewell | This AOSS is functioning as designed and in accordance with the performance/maintenance requirements of 12VAC5-613. | Approved | EHD - Cumberland Plateau | S.E.P.T.I.C., Inc. | 1942001097 | Denny | Deel | [9 empty] | [] | [] | [8 empty] | 12/28/2021 | [7 empty] | Will be sent separately |  | BOD: BDL TSS: BDL | This AOSS is functioning as designed and in accordance with the performance/maintenance requirements of 12VAC5-613. | 12/28/2021 | 12:00 AM
09/02/2021 |  | RoutineScheduled | 109-05-0881 | Bedford | This AOSS is functioning as designed and in accordance with the performance/maintenance requirements of 12VAC5-613. | Approved | EHD - Central | Virginia Septic Service | 1942001512 | iain | Waugh | 1.000000 | 1500 | Advantex AX20 |  | Pump | Gravity | Trenches | Not Applicable |  | [] | [] | NA | [16 empty] | Inspected | Planned to replaced pump stem which was leaking and aged and 3 floats in the recirculation chamber, Installed new float on float tree and put pump on new float stem. System alarm lights are lighting as normal and pump stem in now tight and not leaking. (stem had originally broekn due to age and wear and the pump ran until system high alarm come on preventing the pther pump from burning up. | This AOSS is functioning as designed and in accordance with the performance/maintenance requirements of 12VAC5-613. | 09/03/2021 | 09:30 AM
05/24/2021 |  | RoutineScheduled | 177-19-0103-SWP | Spotsylvania | This alternative discharging system is functioning as designed and in accordance with the performance/maintenance requirements of 12VAC5-640 | Approved | EHD - Rappahannock | Dominion Septic, Inc | 1942001125 | Tom | Jackson | 1.000000 |  | Biomicrobics MicroFAST | none | Pump | Gravity | Drip | UV |  | ["Dispersal System Operation" ,"Distribution Pump Operation"] | ["Dispersal System Operation" ,"Distribution Pump Operation"] | NA | None | Clear | [13 empty] | Will be sent separately | Inspected | During the test cycle for zone 1, effluent surfaced in the middle of the top run where the fence installer damaged the tubing next to a post. Replaced damaged tubing and ran 2nd test cycle. No further effluent seen. Also no puddles or soft ground in dripfield as in previous visits. Getting grass established in bare areas and replacing the circuit board to allow for continuous treatement has helped with that. Tanks scheduled for pump-out later this morning by Marshall's Septic. Owner to replace 4 missing lids for air release valve boxes. | This alternative discharging system is functioning as designed and in accordance with the performance/maintenance requirements of 12VAC5-640 | 05/27/2021 | 01:22 PM
08/09/2021 |  | RoutineScheduled | 08-120-0063A | Chesterfield | This AOSS is functioning as designed and in accordance with the performance/maintenance requirements of 12VAC5-613. | Approved | EHD - Chesterfield | Lyttle Service Co., LLC dba Stamie E. Lyttle Co | 1942001332 | Benjamin | Chapin |  |  | Norweco |  | Gravity | Gravity | Trenches |  | 600.000000 | [] | ["Dispersal System Operation","Effluent Screens","SludgeScum Accumulation","BlowerCompressorAerator Operation"] | YES | None | Dark Brown | [14 empty] | Inspected |  | This AOSS is functioning as designed and in accordance with the performance/maintenance requirements of 12VAC5-613. | 08/09/2021 | Jan 1 1900 2:30PM
09/24/2021 |  |  | 150-17-0112 | King William | This AOSS should now return to normal function after having provided the above state routine maintenance. | Approved | EHD - Three Rivers | C&W Hanover Septic | 1942001281 | William | Shaw |  |  | Clearstream | [6 empty] | ["BlowerCompressorAerator Operation","Distribution Pump Operation","Control Operation"] | ["BlowerCompressorAerator Operation","Control Operation","Distribution Pump Operation"] | [18 empty] | Replace blower | This AOSS should now return to normal function after having provided the above state routine maintenance. | 10/01/2021 | 12:00 AM
06/03/2021 |  | RoutineScheduled | 10-120-0254AR | Chesterfield | This AOSS is functioning as designed and in accordance with the performance/maintenance requirements of 12VAC5-613. | Approved | EHD - Chesterfield | GeoEnvironmental Services, Inc. | 1942001010 | Peter | Mamunes | 2.000000 | 2250 | Clearstream ATU |  | Pump | Pressure | Drip |  |  | ["BlowerCompressorAerator Operation","Control Operation","Dispersal System Operation","Distribution Pump Operation","Effluent Screens","Level Sensor Operation","SludgeScum Accumulation","Auxiliary Filter"] | ["BlowerCompressorAerator Operation","Auxiliary Filter","Control Operation","Dispersal System Operation","Distribution Pump Operation","Effluent Screens","Level Sensor Operation","SludgeScum Accumulation"] | YES | [18 empty] | This AOSS is functioning as designed and in accordance with the performance/maintenance requirements of 12VAC5-613. | 06/08/2021 | Jan 1 1900 9:35AM
09/23/2021 |  | Routine/Scheduled | 234-17-361 | Chesapeake | This AOSS is functioning as designed and in accordance with the performance/maintenance requirements of 12VAC5-613. | Approved | EHD - Chesapeake | R & K Septic, Inc. | 1942001066 | Mary | VanHolten |  |  | Clearstream ATU |  | Pump |  | Drip | UV |  | ["BlowerCompressorAerator Operation","Control Operation","Disinfection","Dispersal System Operation","Distribution Pump Operation","Level Sensor Operation","SludgeScum Accumulation"] | ["BlowerCompressorAerator Operation","Control Operation","Disinfection","Dispersal System Operation","Distribution Pump Operation","Level Sensor Operation","SludgeScum Accumulation"] | N/A | None | Clear | 7.000000 | 5.000000 | [14 empty] | This AOSS is functioning as designed and in accordance with the performance/maintenance requirements of 12VAC5-613. | 09/23/2021 | Jan 1 1900 11:15AM
08/23/2021 |  | RoutineScheduled | 099-07-0015-SP | King George | This AOSS is functioning as designed and in accordance with the performance/maintenance requirements of 12VAC5-613. | Approved | EHD - Rappahannock | obsidian onsite services | 1942001177 | joel | pinnix | [9 empty] | [] | [] | [19 empty] | This AOSS is functioning as designed and in accordance with the performance/maintenance requirements of 12VAC5-613. |  | 12:00 AM
11/02/2021 |  | RoutineScheduled | 179-13-0363-SWP | Stafford | This AOSS is functioning as designed and in accordance with the performance/maintanence requirements of 12VAC5-613 | Approved | EHD - Rappahannock | Dominion Septic, Inc | 1942001125 | Tom | Jackson |  |  | Orenco Advantex | none | Pump | Gravity | Trenches | Not Applicable |  | ["Control Operation" ,"Distribution Pump Operation" ,"Level Sensor Operation" ,"Recirculation Pump"] | ["Control Operation" ,"Distribution Pump Operation" ,"Level Sensor Operation" ,"Recirculation Pump"] | NA | None | Clear | [13 empty] | Will be sent separately | Inspected |  | This AOSS is functioning as designed and in accordance with the performance/maintanence requirements of 12VAC5-613 | 11/08/2021 | 07:03 AM
10/04/2021 |  | RoutineScheduled | 124-STS-2379 | Fairfax | This AOSS is functioning as designed and in accordance with the performance/maintenance requirements of 12VAC5-613. | Approved | EHD - Fairfax | Great Falls Septic Service, Inc. | 2705051738 | Joshua | Hott | 1.000000 | 1500 | Septic | Puraflo | Pump | Gravity | Trenches | Not Applicable |  | [] | [] | NA | [18 empty] | This AOSS is functioning as designed and in accordance with the performance/maintenance requirements of 12VAC5-613. |  | 12:00 AM
06/04/2021 |  | RoutineScheduled |  | Loudoun | This alternative discharging system is functioning as designed and in accordance with the performance/maintenance requirements of 12VAC5-640 | Approved | EHD - Loudoun | Mckim Construction | 1942001330 | Michelle | Mckim | 1.000000 |  | Puraflo | none | Pump | Gravity | Trenches | Not Applicable |  |  |  | NA | [15 empty] | Will be sent separately | Inspected |  | This alternative discharging system is functioning as designed and in accordance with the performance/maintenance requirements of 12VAC5-640 | 06/22/2021 | 08:34 AM
02/16/2021 |  | Reportable Incident | SWP-05-345 | Stafford | This alternative discharging system is functioning as designed and in accordance with the performance/maintenance requirements of 12VAC5-640 | Approved | EHD - Rappahannock | Dominion Septic, Inc | 1942001125 | Tom | Jackson | 2.000000 |  | Ecoflo | none | Pump | Gravity | Trenches | Not Applicable |  | ["Level Sensor Operation"] | ["Level Sensor Operation"] | NA | None | Cloudy | [13 empty] | Will be sent separately | Inspected | High level alarm. On/off float was stuck off, then slow to function. Installed new wide angle float. Observed infiltration occurring at 2nd septic tank at riser joint and inlet wedge lid. | This alternative discharging system is functioning as designed and in accordance with the performance/maintenance requirements of 12VAC5-640 | 04/13/2021 | 11:22 AM
10/27/2021 |  | RoutineScheduled |  | Frederick | This AOSS is functioning as designed and in accordance with the performance/maintenance requirements of 12VAC5-613. | Pending Review | EHD - Lord Fairfax | DeHaven's Backhoe Service Inc. | 1942001541 | Michael | Edmonson | 2.000000 | 2500 | Microfast |  | Pump | Pressure | Drip | Not Applicable | 225.000000 | ["Auxiliary Filter"] | ["Auxiliary Filter"] | NA | [18 empty] | This AOSS is functioning as designed and in accordance with the performance/maintenance requirements of 12VAC5-613. | 11/02/2021 | 09:00 AM
06/15/2021 |  | Routine/Scheduled | 07-120-0586A | Chesterfield | This AOSS is functioning as designed and in accordance with the performance/maintenance requirements of 12VAC5-613 | Approved | EHD - Chesterfield | Madison Environmental LLC | 1942001333 | Larry | Madison, Jr. | 1.000000 |  | Orenco Advantex |  | Pump | Pressure | Drip |  |  | ["Attached Growth Medium","Control Operation","Distribution Pump Operation","Effluent Screens","Level Sensor Operation","Septic Tank Baffles","SludgeScum Accumulation"] | ["Attached Growth Medium","Control Operation","Distribution Pump Operation","Effluent Screens","Level Sensor Operation","Septic Tank Baffles","SludgeScum Accumulation"] | YES | [18 empty] | This AOSS is functioning as designed and in accordance with the performance/maintenance requirements of 12VAC5-613 | 06/15/2021 | Jan 1 1900 3:47PM
10/19/2021 |  | RoutineScheduled | 179-18-0306-SWP | Stafford | This AOSS is functioning as designed and in accordance with the performance/maintenance requirements of 12VAC5-613. | Approved | EHD - Rappahannock | Triple R Construction Co., Inc. | 1942001108 | Charles | Seamon | 2.000000 |  | Septic/ Microfast | Pump Tank | Pump | Pressure | Drip | Not Applicable |  | ["BlowerCompressorAerator Operation"] | ["BlowerCompressorAerator Operation"] | NA | [7 empty] | 10/19/2021 | Sample Chamber | 20.000000 | [7 empty] | Septic-4"sludge 4"scum/ Microfast-4"sludge/ Pump Tank-0"sludge/ No pump out needed at this time. Blower air filter cleaned/ Controls, floats and alarms functioning properly. Counts: Pump run time-149h 48m/ Pump cycles-1207/ Power fails-33/ High- 7/ Watermeter-77,699.32/ Noted wet spot on the drip field drying out. | This AOSS is functioning as designed and in accordance with the performance/maintenance requirements of 12VAC5-613. |  | 12:00 AM
12/22/2021 |  | RoutineScheduled | 86-192-068 | Tazewell | This alternative discharging system is functioning as designed and in accordance with the performance/maintenance requirements of 12VAC5-640. | Approved | EHD - Cumberland Plateau | S.E.P.T.I.C., Inc. | 1942001097 | Denny | Deel |  |  | Jet |  | Gravity | Gravity | Discharge | Chlorination | 200.000000 | ["BlowerCompressorAerator Operation","Disinfection","Dispersal System Operation","Control Operation"] | ["BlowerCompressorAerator Operation","Disinfection","Dispersal System Operation","Control Operation"] | NA | Musty | Clear | [15 empty] | 5 Chlorine 7 Dechlorine | This alternative discharging system is functioning as designed and in accordance with the performance/maintenance requirements of 12VAC5-640. | 12/22/2021 | 12:00 AM
11/11/2021 |  | RoutineScheduled | 177-07-0248-SWP | Spotsylvania | This AOSS is functioning as designed and in accordance with the performance/Maintenance requirements of 12VAC5-613 | Approved | EHD - Rappahannock | EcoSeptix Alliance | 1942001060 | Rob | Martin | 1.000000 |  | Puraflo | none | Pump | Gravity | Trenches | Not Applicable |  | ["Attached Growth Medium" ,"Effluent Screens"] | ["Attached Growth Medium" ,"Effluent Screens"] | YES | Musty | Clear | [13 empty] | Will be sent separately | Inspected |  | This AOSS is functioning as designed and in accordance with the performance/Maintenance requirements of 12VAC5-613 | 12/01/2021 | 07:33 AM
04/16/2021 |  | RoutineScheduled | 07-113-163 | Buchanan | This AOSS is functioning as designed and in accordance with the performance/maintenance requirements of 12VAC5-613. | Approved | EHD - Cumberland Plateau | S.E.P.T.I.C., Inc. | 1942001097 | Denny | Deel |  |  | Norweco |  | Gravity | Gravity | Discharge | Chlorination | 200.000000 | ["BlowerCompressorAerator Operation","Disinfection","Dispersal System Operation","Control Operation"] | ["BlowerCompressorAerator Operation","Disinfection","Dispersal System Operation","Control Operation"] | YES | Musty | Clear | [16 empty] | This AOSS is functioning as designed and in accordance with the performance/maintenance requirements of 12VAC5-613. | 04/16/2021 | 12:00 AM
06/01/2021 |  |  | 177-07-0349 SWP | Spotsylvania | This AOSS is functioning as designed and in accordance with the performance/maintenance requirements of 12VAC5-613. | Approved | EHD - Rappahannock | Drainfield Solutions |  | Michele | Ware | [9 empty] | [] | [] | [19 empty] | This AOSS is functioning as designed and in accordance with the performance/maintenance requirements of 12VAC5-613. | 06/01/2021 | 11:00 AM
02/06/2021 |  | RoutineScheduled | -STS-20169 | Prince William | This AOSS is not functioning as designed or in accordance with the performance/maintenance requirements. | Approved | EHD - Prince William | Wastemaster Inc |  | Timothy | Jenkins |  |  | Sequencing Bat Reactor |  |  |  | Discharge | Chlorination |  | [] | [] |  | Musty | Clear | 7.500000 |  | 70.000000 | 2.200000 | [11 empty] | Sand filter blinded | This AOSS is not functioning as designed or in accordance with the performance/maintenance requirements. | 02/19/2021 | 07:03 PM
12/20/2021 |  | RoutineScheduled | 107-18-0027 | Augusta | This AOSS is functioning as designed and in accordance with the performance/Maintenance requirements of 12VAC5-613 | Rejected | EHD - Central Shenandoah | Cubbage Septic Solutions LLC | 1942001021 | Harrison | Cubbage | 1.000000 |  | none | none | Pump | Gravity | Drip | Not Applicable |  | ["Auxiliary Filter" ,"Control Operation" ,"Dispersal System Operation"] | ["Auxiliary Filter" ,"Control Operation" ,"Dispersal System Operation"] | NA | [7 empty] | 12/20/2021 |  | 383.000000 | [5 empty] | Will be sent separately | Inspected | Drainfield remains saturated Will pump necessary tanks in March at next visit | This AOSS is functioning as designed and in accordance with the performance/Maintenance requirements of 12VAC5-613 | 01/03/2022 | 06:47 PM
12/08/2021 |  | RoutineScheduled |  | Frederick | This AOSS is functioning as designed and in accordance with the performance/maintenance requirements of 12VAC5-613. | Pending Review | EHD - Lord Fairfax | Combs Wastewater Management LLC | 1942001353 | Amy | Combs | 2.000000 | 1500 | Microfast Drip |  | Pump | Gravity | Drip | Not Applicable | 600.000000 | [] | ["Attached Growth Medium","Auxiliary Filter","BlowerCompressorAerator Operation","Control Operation","Dispersal System Operation","Distribution Pump Operation","Effluent Screens","Level Sensor Operation","Septic Tank Baffles","SludgeScum Accumulation"] | YES | [16 empty] | Inspected |  | This AOSS is functioning as designed and in accordance with the performance/maintenance requirements of 12VAC5-613. | 12/08/2021 | 12:00 AM
03/04/2021 |  | RoutineScheduled |  | Shenandoah | This AOSS is functioning as designed and in accordance with the performance/maintenance requirements of 12VAC5-613. | Pending Review | EHD - Lord Fairfax | Inboden Environmental Services, Inc | 1942001173 | Darrin | Plauger | [9 empty] | [] | [] |  | None | Clear | 7.600000 | [15 empty] | This AOSS is functioning as designed and in accordance with the performance/maintenance requirements of 12VAC5-613. | 03/12/2021 | 08:55 AM
05/20/2021 |  | Pump-Out Only | 228-10-0207 | Virginia Beach | This AOSS is functioning as designed and in accordance with the performance/maintenance requirements of 12VAC5-613 | Approved | EHD - Virginia Beach | R & K Septic, Inc. | 1942001066 | Mary | VanHolten | [11 empty] | N/A | [16 empty] | Pumped Out |  | This AOSS is functioning as designed and in accordance with the performance/maintenance requirements of 12VAC5-613 | 05/20/2021 | Jan 1 1900 11:00AM
10/08/2021 | Alternative | Reportable Incident | 159-18-0104 | Middlesex | This AOSS should now return to normal function after having provided the above state routine maintenance. | Approved | EHD - Three Rivers | Miller's Septic Service | 1942001468 | Kevin | Blasing | 1.000000 | 1000 | None | None | Gravity | Gravity | Trenches | Not Applicable | 450.000000 |  | ["Dispersal System Operation","Septic Tank Baffles","SludgeScum Accumulation"] | N/A | [17 empty] | COSS - Maintenance Excavated distribution box - reset / rebalanced. Replaced header lines and head plate of three infiltrator trenches damaged by trenching operation. | This AOSS should now return to normal function after having provided the above state routine maintenance. | 10/11/2021 | 10:00 AM
04/13/2021 |  | RoutineScheduled |  | Loudoun | This AOSS is functioning as designed and in accordance with the performance/maintanence requirements of 12VAC5-613 | Pending Review | EHD - Loudoun | Eco Virginia | 1942001235 | William | Poindexter | 1.000000 |  | EcoPod | none | Gravity | Gravity | Trenches | Not Applicable |  | ["BlowerCompressorAerator Operation"] | ["BlowerCompressorAerator Operation"] | NA | Musty | Clear | [13 empty] | Will be sent separately | Inspected |  | This AOSS is functioning as designed and in accordance with the performance/maintanence requirements of 12VAC5-613 | 06/03/2021 | 05:53 AM
12/01/2021 | Alternative | Routine/Scheduled | 166-97-304 | Northumberland | This AOSS is functioning as designed and in accordance with the performance/maintenance requirements of 12VAC5-613. | Approved | EHD - Three Rivers | Miller's Septic Service | 1942001468 | Kevin | Blasing | 1.000000 | 1000 | Puraflo |  | Pump | Gravity | Pad | Not Applicable | 450.000000 |  | ["Attached Growth Medium","Control Operation","Dispersal System Operation","Distribution Pump Operation","Effluent Screens","Level Sensor Operation","Septic Tank Baffles","SludgeScum Accumulation"] | YES | Musty | Clear | [15 empty] | Routine Service. Primary Septic Tank - normal level - effluent screen serviced. Pump Tank - float sensors, pump & controls operating. BioFilter - 4 Modules - 2 modules lightly damaged by lawn care operations - peatmoss in good condition - raked / turned. | This AOSS is functioning as designed and in accordance with the performance/maintenance requirements of 12VAC5-613. | 12/02/2021 | 07:30 AM
08/11/2021 |  | Routine/Scheduled | 124-STS-2379 | Fairfax | This AOSS is functioning as designed and in accordance with the performance/maintenance requirements of 12VAC5-613 | Approved | EHD - Fairfax | SES Mid Atlantic | 1942001203 | Michael | Green |  |  | Biomicrobics MicroFAST |  |  |  |  | UV |  | ["Auxiliary Filter","BlowerCompressorAerator Operation","Disinfection","SludgeScum Accumulation"] | ["Auxiliary Filter","BlowerCompressorAerator Operation","Disinfection"] | N/A | Musty | Cloudy | [15 empty] | Strongly recommend ATU pumping. Pump Amps 9.38 ETM 876 hrs Cycles 5351 Water Meter Reading 360900 Septic Sludge 5" Scum 0 ATU Sludge 12" Scum 0 Pump Sludge 0 Scum 0 On 10 mins 33 secs Off 3hrs | This AOSS is functioning as designed and in accordance with the performance/maintenance requirements of 12VAC5-613 | 08/11/2021 | Jan 1 1900 1:50PM
07/19/2021 |  | Routine/Scheduled | {FIPSCode}-STS-5045 | Chesapeake | This AOSS is functioning as designed and in accordance with the performance/maintenance requirements of 12VAC5-613 | Approved | EHD - Chesapeake | R & K Septic, Inc. | 1942001066 | Mary | VanHolten |  |  | Clearstream ATU |  | Pump |  | Trenches |  |  | ["BlowerCompressorAerator Operation","Control Operation","Dispersal System Operation","Distribution Pump Operation","Level Sensor Operation","SludgeScum Accumulation"] | ["BlowerCompressorAerator Operation","Control Operation","Dispersal System Operation","Distribution Pump Operation","Level Sensor Operation","SludgeScum Accumulation"] | N/A | None | Clear | 6.710000 | 5.000000 | [14 empty] | This AOSS is functioning as designed and in accordance with the performance/maintenance requirements of 12VAC5-613 | 07/19/2021 | Jan 1 1900 9:40AM
09/29/2021 |  | Follow-Up | 175-17-0164 | Prince William | This AOSS is functioning as designed and in accordance with the performance/maintanence requirements of 12VAC5-613 | Approved | EHD - Prince William | Dominion Septic, Inc | 1942001125 | Tom | Jackson | 1.000000 |  | Biomicrobics MicroFAST | none | Pump | Gravity | Drip | Not Applicable |  | ["Distribution Pump Operation"] | ["Distribution Pump Operation"] | NA | None | Clear | [13 empty] | Will be sent separately | Inspected | Resealed septic inlet riser joint and pump tank outlet riser joint. Pump tank inlet pipe did have some settling to it causing the 6" sample tee (just prior to the tank) to stay full of water. Pipe was found to extend nearly 2 feet into the pump tank, which accentuated the problem. Water level dropped to an acceptable level when the pipe was cut back to 4 or 5 inches. Ran test cycles for both zones. Zone 2 still normal, and zone 1 still very high although no effluent ever surfaced. In order to help isolate the problem, a ball valve was added to the supply line just after the air release valve on zone 1. When a cycle was started on zone 1, the flow meter should have stopped after the effluent reached the supply ARV - but it didn't. Flow rate was clocked at almost 18 gpm. Will go back with more equipment to try to locate the leak in the force main. | This AOSS is functioning as designed and in accordance with the performance/maintanence requirements of 12VAC5-613 | 10/11/2021 | 08:07 AM
09/16/2021 |  | RoutineScheduled | 001-STS-91842 | Accomack | This AOSS is functioning as designed and in accordance with the performance/maintenance requirements of 12VAC5-613. | Approved | EHD - Eastern Shore | Bundick Well & Pump | 1942001051 | Peter | Duer | 2.000000 | 2000 | Septic Tank | PuraFlo | Gravity | Pressure | Pad | Not Applicable | 880.000000 | ["None"] | ["None"] | YES | [18 empty] | This AOSS is functioning as designed and in accordance with the performance/maintenance requirements of 12VAC5-613. | 11/01/2021 | 11:05 AM
10/26/2021 | Alternative | Routine/Scheduled | 179-03-086 | Richmond | This AOSS is functioning as designed and in accordance with the performance/maintenance requirements of 12VAC5-613. | Approved | EHD - Three Rivers | Thomas W. Beasley Septic Contractor | 1944001751 | Thomas | Beasley | 2.000000 | 2500 | Advanced Septic |  | Pump | Pressure | Pad |  |  | ["Attached Growth Medium","Control Operation","Dispersal System Operation","Distribution Pump Operation","Effluent Screens","Level Sensor Operation","Septic Tank Baffles","SludgeScum Accumulation"] | ["Attached Growth Medium","Control Operation","Dispersal System Operation","Distribution Pump Operation","Effluent Screens","Level Sensor Operation","Septic Tank Baffles","SludgeScum Accumulation"] | YES | [18 empty] | This AOSS is functioning as designed and in accordance with the performance/maintenance requirements of 12VAC5-613. | 10/26/2021 | 06:40 PM
11/08/2021 |  | Routine/Scheduled | NYII-AYTJT3 | Chesapeake | This AOSS is functioning as designed and in accordance with the performance/maintenance requirements of 12VAC5-613. | Approved | EHD - Chesapeake | R & K Septic, Inc. | 1942001066 | Mary | VanHolten |  |  | Clearstream ATU |  | Pump |  | Drip | UV |  | ["BlowerCompressorAerator Operation","Control Operation","Disinfection","Dispersal System Operation","Distribution Pump Operation","Level Sensor Operation","SludgeScum Accumulation"] | ["BlowerCompressorAerator Operation","Control Operation","Disinfection","Dispersal System Operation","Distribution Pump Operation","Level Sensor Operation","SludgeScum Accumulation"] | N/A | None | Clear | 8.000000 | 4.000000 | [14 empty] | This AOSS is functioning as designed and in accordance with the performance/maintenance requirements of 12VAC5-613. | 11/08/2021 | Jan 1 1900 2:05PM
11/22/2021 |  | Reportable Incident | {FIPSCode}-STS-73334 | Caroline | This AOSS is functioning as designed and in accordance with the performance/maintanence requirements of 12VAC5-613 | Approved | EHD - Rappahannock | Dominion Septic, Inc | 1942001125 | Tom | Jackson | 1.000000 |  | EcoPod | none | Pump | Gravity | Drip | Not Applicable |  | ["BlowerCompressorAerator Operation"] | ["BlowerCompressorAerator Operation"] | NA | None | Cloudy | [13 empty] | Will be sent separately | Inspected | Replaced original blower that was getting increasingly noisy and pulling high amps. Cleaned air filter and replaced burnt out light bulb in atu panel. | This AOSS is functioning as designed and in accordance with the performance/maintanence requirements of 12VAC5-613 | 12/01/2021 | 05:38 AM
10/25/2021 |  | RoutineScheduled |  | Shenandoah | This AOSS is functioning as designed and in accordance with the performance/Maintenance requirements of 12VAC5-613 | Pending Review | EHD - Lord Fairfax | Cubbage Septic Solutions LLC | 1942001021 | Harrison | Cubbage | 1.000000 | 2500 | Biomicrobics MicroFAST | none | Pump | Gravity | Drip | Not Applicable |  | ["SludgeScum Accumulation" ,"Auxiliary Filter" ,"Control Operation" ,"BlowerCompressorAerator Operation"] | ["SludgeScum Accumulation" ,"Auxiliary Filter" ,"Control Operation" ,"BlowerCompressorAerator Operation"] | NA | [15 empty] | Will be sent separately | Inspected | Pumped microfast tank and installed riser on inlet | This AOSS is functioning as designed and in accordance with the performance/Maintenance requirements of 12VAC5-613 | 12/26/2021 | 11:36 AM
01/27/2021 |  | RoutineScheduled | 124-STS-2379 | Fairfax | This AOSS should now return to normal function after having provided the above state routine maintenance. | Approved | EHD - Fairfax | Triple R Construction Co., Inc. | 1942001108 | Charles | Seamon | 3.000000 |  | Septic Tank to Puraflo pump tank | Discharge pump tank | Pump | Pressure | Trenches | Not Applicable |  | ["Attached Growth Medium"] | ["Attached Growth Medium"] | NO | [17 empty] | Septic tank-5"sludge 0"scum/ Pump tank to Puraflo-3"sludge (Recommend pump out due to sludge getting close to pump intake) Discharge pump tank-0"sludge/ Counts: cc1-8282 ETM-270.43/ cc2-8508 ETM-283.26/ Concerned with grade at the puraflo modules, surface water may get into puraflo modules-owner to take care of this/ Puraflo peat fluffed and may need replacement soon but not ponding at this time. Discharge to LPD Trenches @ 109 gpm, spoke to owner about possibly needing to clean/pump lines soon due to gpm rate. | This AOSS should now return to normal function after having provided the above state routine maintenance. |  | 12:00 AM
07/08/2021 |  |  | 08-192-184 | Tazewell | This AOSS is functioning as designed and in accordance with the performance/maintenance requirements of 12VAC5-613. | Approved | EHD - Cumberland Plateau | S.E.P.T.I.C., Inc. | 1942001097 | Denny | Deel | [9 empty] | [] | [] | [8 empty] | 07/08/2021 | [7 empty] | Attached to this report |  | BOD: BDL TSS: BDL | This AOSS is functioning as designed and in accordance with the performance/maintenance requirements of 12VAC5-613. | 07/08/2021 | 12:00 AM
07/31/2021 |  | RoutineScheduled | SD-12-167 | Culpeper | This AOSS is functioning as designed and in accordance with the performance/maintenance requirements of 12VAC5-613. | Approved | EHD - Rappahannock-Rapidan | Wastemaster Inc |  | Timothy | Jenkins | 2.000000 |  | ATU |  | Pump | Gravity | Discharge | Chlorination |  | [] | [] |  | Musty | Clear | 7.300000 |  | 30.000000 | 2.200000 | [12 empty] | This AOSS is functioning as designed and in accordance with the performance/maintenance requirements of 12VAC5-613. | 09/28/2021 | 12:05 PM
06/19/2021 |  | RoutineScheduled | 133 12 0033 | Franklin | This AOSS is functioning as designed and in accordance with the performance/maintenance requirements of 12VAC5-613. | Approved | EHD - West Piedmont | The Creighton Companies, LLC | 1942001001 | J.J. | Keith | 1.000000 | 1000 | Orenco Advantex |  | Pump | Gravity | Trenches |  |  | ["Auxiliary Filter"] | ["Auxiliary Filter"] | [18 empty] | Annual inspection. 13" of solids in septic tank. 6" solids in recirculation tank. 4" of solids in discharge tank. Cleaned septic tank filter. Cleaned recirculation pump intake screen. Tested floats, pumps and alarm. | This AOSS is functioning as designed and in accordance with the performance/maintenance requirements of 12VAC5-613. | 07/13/2021 | 07:03 PM
05/28/2021 |  | RoutineScheduled | 109-10-0384 | Bedford | This AOSS is functioning as designed and in accordance with the performance/maintenance requirements of 12VAC5-613. | Approved | EHD - Central | Virginia Septic Service | 1942001512 | iain | Waugh | 1.000000 | 1500 | Advantex AX20 |  | Pump | Gravity | Trenches | Not Applicable |  | [] | [] | NA | [16 empty] | Inspected | Septic zone 1-2"in Scum & 10" Sludge, recirculation zone 13 in., Clear Effluent on top, discharge basin 14" in fine sludge, hosed off media, Cleaned Bio-filter, RSV, Brushed and Flushed Manifold, Ran system in test mode, Alarm operational, All Floats opperational. Both pumps operational. Pulled both pumps, Recird pump had due to low pressure. cleaned pump inlet which was covered in cucumber seeds. PF300511 recirc pump date 2009, PF100511 dishcharge pump date 2007. spray pattern increased after cleaning. | This AOSS is functioning as designed and in accordance with the performance/maintenance requirements of 12VAC5-613. | 05/30/2021 | 09:30 AM
02/10/2021 |  | RoutineScheduled | 061-16-250 | Fauquier | This alternative discharging system is functioning as designed and in accordance with the performance/maintenance requirements of 12VAC5-640 | Approved | EHD - Rappahannock-Rapidan | Dominion Septic, Inc | 1942001125 | Tom | Jackson | 5.000000 |  | Bio Barrier | Bio Barrier | Pump | Gravity | Drip | Not Applicable |  | ["Control Operation" ,"Distribution Pump Operation" ,"Level Sensor Operation"] | ["Control Operation" ,"Distribution Pump Operation" ,"Level Sensor Operation"] | NA | None | Clear | [13 empty] | Will be sent separately | Inspected | Biweekly inspection. Surge dosing tank in high level due to saddle tee debris in field flush valve. Meter reading will be higher due to "continuous" flushing. Surge dosing peak count at 1175. High drip rates (measured after cleaning flush valve) are most likely due to a leak in the return line. No effluent to surface observed during test cycles. Drip field already wet due to melting snow. In the past 30 days, the system pumped an average of 2,813 gals/day at 299.2 gals/dose (avg.) for a total of 42,197 gallons. | This alternative discharging system is functioning as designed and in accordance with the performance/maintenance requirements of 12VAC5-640 | 04/13/2021 | 11:22 AM
12/07/2021 |  | Routine/Scheduled | 2016-143-0244 | Henrico | This AOSS is functioning as designed and in accordance with the performance/maintenance requirements of 12VAC5-613. | Approved | EHD - Henrico | Madison Environmental LLC | 1942001333 | Larry | Madison, Jr. | 3.000000 |  | EZ Treat Sandfilter |  | Pump | Pressure | Drip |  |  | ["Attached Growth Medium","Control Operation","Dispersal System Operation","Distribution Pump Operation","Level Sensor Operation","Septic Tank Baffles","SludgeScum Accumulation"] | ["Attached Growth Medium","Control Operation","Dispersal System Operation","Distribution Pump Operation","Level Sensor Operation","Septic Tank Baffles","SludgeScum Accumulation"] | N/A | [18 empty] | This AOSS is functioning as designed and in accordance with the performance/maintenance requirements of 12VAC5-613. | 12/07/2021 | 08:58 AM
05/10/2021 |  | RoutineScheduled |  | Loudoun | This AOSS is functioning as designed and in accordance with the performance/maintanence requirements of 12VAC5-613 | Pending Payment | EHD - Loudoun | WasteMaster, Inc. | 1942001062 | Tim | Jenkins | 1.000000 |  | Puraflo | none | Pump | Gravity | Trenches | Not Applicable |  |  |  | NA | Musty | Clear | [13 empty] | Will be sent separately | Inspected |  | This AOSS is functioning as designed and in accordance with the performance/maintanence requirements of 12VAC5-613 | 07/06/2021 | 07:32 AM
03/15/2021 |  | Routine/Scheduled | 175-02-0499 | Prince William | This AOSS is functioning as designed and in accordance with the performance/maintenance requirements of 12VAC5-613 | Approved | EHD - Prince William | SES Mid Atlantic | 1942001203 | Michael | Green |  |  | Orenco Advantex |  |  |  |  | Not Applicable |  | ["Control Operation","Effluent Screens"] | ["Control Operation","Effluent Screens"] | YES | Musty | Clear | [15 empty] | Pump Amps7.25 ETM 755082 mins Cycles 999999 Pump Amps 6.55 ETM 66103 mins Cycles 10798 Septic Sludge 8" Scum 1" Pump Sludge 0 Scum 0 | This AOSS is functioning as designed and in accordance with the performance/maintenance requirements of 12VAC5-613 | 03/15/2021 | 10:45 PM
01/18/2021 |  | Follow-Up | 124-STS-2379 | Fairfax | This AOSS should now return to normal function after having provided the above state routine maintenance. | Approved | EHD - Fairfax | Triple R Construction Co., Inc. | 1942001108 | Charles | Seamon | 2.000000 | [8 empty] | ["Distribution Pump Operation"] | ["Distribution Pump Operation"] | NA | [17 empty] | Service to replace faulty pump #1 with turbine pump modePuturb2510122w (230 V) Both pumps running as designed. | This AOSS should now return to normal function after having provided the above state routine maintenance. |  | 12:00 AM
02/25/2021 |  | RoutineScheduled | 179-09-0171-SP | Stafford | This alternative discharging system is functioning as designed and in accordance with the performance/maintenance requirements of 12VAC5-640 | Approved | EHD - Rappahannock | EcoSeptix Alliance | 1942001101 | Joe | Malloy |  |  | Orenco Advantex | none | Pump | Gravity | Trenches | Not Applicable |  | ["Attached Growth Medium" ,"Recirculation Pump"] | ["Attached Growth Medium" ,"Recirculation Pump"] | NA | [15 empty] | Will be sent separately | Inspected | We recommend replacing the Advantex pod vent cap. | This alternative discharging system is functioning as designed and in accordance with the performance/maintenance requirements of 12VAC5-640 | 04/09/2021 | 03:25 PM
07/15/2021 |  | Pump-Out Only | 234-155 | Chesapeake | This AOSS is functioning as designed and in accordance with the performance/maintenance requirements of 12VAC5-613 | Approved | EHD - Chesapeake | R & K Septic, Inc. | 1942001066 | Mary | VanHolten | [11 empty] | N/A | [16 empty] | Pumped Out |  | This AOSS is functioning as designed and in accordance with the performance/maintenance requirements of 12VAC5-613 | 07/15/2021 | Jan 1 1900 9:30AM
09/13/2021 |  | Routine/Scheduled | 99-137-0095 | Goochland | This AOSS is functioning as designed and in accordance with the performance/maintenance requirements of 12VAC5-613. | Approved | EHD - Chickahominy | Old Dominion Onsite, Inc. | 1942001503 | Jason | Hackler | 1.000000 | 1000 | Delta Environmental Products, DF Series |  | Pump | Pressure | Drip | Not Applicable |  | ["BlowerCompressorAerator Operation","Control Operation","Dispersal System Operation","Distribution Pump Operation","Level Sensor Operation","SludgeScum Accumulation"] | ["BlowerCompressorAerator Operation","Control Operation","Dispersal System Operation","Distribution Pump Operation","Level Sensor Operation","SludgeScum Accumulation"] | N/A | [17 empty] | System appears to be operating normally. Clearing still needs to be done at end on drip field. Air filter changed. See docs for counters | This AOSS is functioning as designed and in accordance with the performance/maintenance requirements of 12VAC5-613. | 09/14/2021 | Jan 1 1900 12:55PM
11/29/2021 |  | Routine/Scheduled |  | Warren | This AOSS is functioning as designed and in accordance with the performance/maintenance requirements of 12VAC5-613. | Pending Review | EHD - Lord Fairfax | POWELLS PLUMBING, INC. | 1942001036 | Kurt | Holthaus | 1.000000 | 1250 | Sandfilter, Recirculating |  | Pump | Gravity | Trenches |  | 450.000000 | ["None"] | ["None"] | N/A | [18 empty] | This AOSS is functioning as designed and in accordance with the performance/maintenance requirements of 12VAC5-613. | 12/10/2021 | 09:47 AM
10/28/2021 | Alternative | RoutineScheduled | 06-137-0335 | Goochland | This AOSS is not functioning as designed or in accordance with the performance/Maintenance requirements | Approved | EHD - Chickahominy | EcoSeptix Alliance | 1942001101 | Joe | Malloy |  |  | Orenco Advantex | none | Pump | Gravity | Trenches | Not Applicable |  | ["Attached Growth Medium" ,"SludgeScum Accumulation"] | ["Attached Growth Medium"] | NA | Sulphitic | Cloudy | [13 empty] | Will be sent separately | Inspected | We recommend pumping the Advantex Tank due to scum & sludge accumulation in the tank. Roots have grown into the surge box & distribution box and are not allowing water to flow to the drainfield. We recommend contacting an installer for assistance with this repair as they will be better equipped to excavate and replace parts as necessary. | This AOSS is not functioning as designed or in accordance with the performance/Maintenance requirements | 12/01/2021 | Dec 30 1899 7:33AM
06/01/2021 |  |  | 124-STS-2379 | Fairfax | This AOSS is functioning as designed and in accordance with the performance/maintenance requirements of 12VAC5-613. | Approved | EHD - Fairfax | McKim Construction | 1942001330 | Michelle | McKim | [9 empty] | [] | [] | [17 empty] | Pumped Out | Septic tank lid was dug up and tank was pumped out. | This AOSS is functioning as designed and in accordance with the performance/maintenance requirements of 12VAC5-613. | 06/25/2021 | 12:00 AM
03/30/2021 |  | RoutineScheduled | 107-02-0700 (LEGACY ALT. SYSTEM) | Augusta | This AOSS is functioning as designed and in accordance with the performance/maintenance requirements of 12VAC5-613. | Approved | EHD - Central Shenandoah | Garland Easter Septic Service | 1942001206 | Garland | Easter |  |  |  |  | Pump | Pressure | Drip | Not Applicable |  | ["Effluent Screens"] | ["Effluent Screens"] | YES | Musty | Clear | [16 empty] | This AOSS is functioning as designed and in accordance with the performance/maintenance requirements of 12VAC5-613. | 03/10/2022 | 12:00 AM
04/04/2021 |  | RoutineScheduled | 08-160-0033 | Montgomery | This AOSS should now return to normal function after having provided the above state routine maintenance. | Approved | EHD - New River | King's Alternative Septic | 1942001094 | David | King | 2.000000 | 1500 | Premier Tech 650 |  | Gravity | Gravity | Trenches | Not Applicable |  | ["Effluent Screens"] | ["Effluent Screens"] | YES | [17 empty] | Cleaned Effluent Screens, system is working correctly. | This AOSS should now return to normal function after having provided the above state routine maintenance. | 04/26/2021 | 12:00 AM
06/28/2021 |  | RoutineScheduled | 08-100-0912 | Accomack | This AOSS is functioning as designed and in accordance with the performance/maintenance requirements of 12VAC5-613. | Approved | EHD - Eastern Shore | Bundick Well & Pump | 1942001051 | Peter | Duer | 1.000000 | 1250 | Septic Tank | Delta Envir. DF | Gravity | Pressure | Pad | Not Applicable | 300.000000 | ["None"] | ["None"] | YES | [18 empty] | This AOSS is functioning as designed and in accordance with the performance/maintenance requirements of 12VAC5-613. | 07/02/2021 | 10:50 AM
04/09/2021 |  | RoutineScheduled | 125-STS-29176 | Nelson | This AOSS is functioning as designed and in accordance with the performance/maintenance requirements of 12VAC5-613. | Approved | EHD - Blue Ridge | Enviro-Klean Co. | 1942001087 | michael | clark |  |  | Norweco |  | Gravity | Pressure | Mound | UV | 450.000000 | [] | ["Attached Growth Medium","Auxiliary Filter","BlowerCompressorAerator Operation","Control Operation","Disinfection","Dispersal System Operation","Distribution Pump Operation","Effluent Screens","Level Sensor Operation","SludgeScum Accumulation"] | YES | [18 empty] | This AOSS is functioning as designed and in accordance with the performance/maintenance requirements of 12VAC5-613. |  | 12:00 AM
05/18/2021 |  | RoutineScheduled | 177-15-0087-SWP | Spotsylvania | This alternative discharging system is functioning as designed and in accordance with the performance/maintenance requirements of 12VAC5-640 | Approved | EHD - Rappahannock | EcoSeptix Alliance | 1942001101 | Joe | Malloy |  |  | Orenco Advantex | none | Pump | Gravity | Trenches | Not Applicable |  | ["Attached Growth Medium" ,"Recirculation Pump"] | ["Attached Growth Medium" ,"Recirculation Pump"] | NA | Musty | Cloudy | [13 empty] | Will be sent separately | Inspected |  | This alternative discharging system is functioning as designed and in accordance with the performance/maintenance requirements of 12VAC5-640 | 06/16/2021 | 07:35 AM
04/01/2021 |  | RoutineScheduled | 124-STS-2379 | Fairfax | This AOSS is functioning as designed and in accordance with the performance/maintenance requirements of 12VAC5-613. | Approved | EHD - Fairfax | Triple R Construction Co., Inc. | 1942001108 | Charles | Seamon | 2.000000 |  | Septic Tank | Pump Tank | Pump | Pressure | Drip | Not Applicable |  | ["None"] | ["None"] | NO | [17 empty] | Septic Tank-6"sludge 1"scum/ Pump Tank 1"sludge/ No pump out needed at this time/ Spoke to owner about products in the septic tank/ Drip rates: Z1-4.6/ Z2-3.9/ Z3-4.6/ Peak cnts: 999957/ High level-000068/ Water meter-112,568.78/ No breakout or spongy areas on the drip field | This AOSS is functioning as designed and in accordance with the performance/maintenance requirements of 12VAC5-613. |  | 12:00 AM
08/06/2021 |  | RoutineScheduled | 181-09-0042 | Rockbridge | This AOSS is functioning as designed and in accordance with the performance/maintenance requirements of 12VAC5-613. | Approved | EHD - Central Shenandoah | Hunter E. Ayres, General Contractor | 1942001166 | Hunter | Ayres | 1.000000 | 1500 | Biomicrobics MicroFAST |  | Pump | Pressure | Drip | Not Applicable |  | ["Auxiliary Filter","Effluent Screens"] | ["Auxiliary Filter","Effluent Screens"] | YES | [17 empty] | Filters checked and cleaned. Control panels functioning properly. No apparent leaks in system or drain field area. System did not need to be pumped. Lids properly secured. | This AOSS is functioning as designed and in accordance with the performance/maintenance requirements of 12VAC5-613. | 08/09/2021 | 09:40 PM
07/22/2021 |  | RoutineScheduled | 069040406 | Frederick | This AOSS is functioning as designed and in accordance with the performance/maintenance requirements of 12VAC5-613. | Pending Review | EHD - Lord Fairfax | Combs Wastewater Management LLC | 1942001353 | Amy | Combs | 1.000000 |  | Eco Flo Trench |  | Gravity | Gravity | Trenches | Not Applicable | 450.000000 | [] | ["Attached Growth Medium","Effluent Screens","SludgeScum Accumulation"] | YES | [18 empty] | This AOSS is functioning as designed and in accordance with the performance/maintenance requirements of 12VAC5-613. | 07/23/2021 | 12:00 AM
04/22/2021 |  | RoutineScheduled |  | Loudoun | This AOSS is functioning as designed and in accordance with the performance/maintanence requirements of 12VAC5-613 | Pending Review | EHD - Loudoun | Eco Virginia | 1942001235 | William | Poindexter |  |  | Delta Environmental Products, UC Series | none | Pump | Gravity | Trenches | Not Applicable |  | ["BlowerCompressorAerator Operation"] | ["BlowerCompressorAerator Operation"] | NA | Musty | Clear | [13 empty] | Will be sent separately | Inspected | Recommend breaking up ATU scum | This AOSS is functioning as designed and in accordance with the performance/maintanence requirements of 12VAC5-613 | 06/03/2021 | 05:53 AM
11/30/2021 |  | RoutineScheduled | 133 04 1026 | Franklin | This AOSS is functioning as designed and in accordance with the performance/maintenance requirements of 12VAC5-613. | Approved | EHD - West Piedmont | The Creighton Companies, LLC | 1942001001 | J.J. | Keith | 0.000000 | 0 | BioWheel |  | Pump | Gravity | Trenches |  |  | ["None"] | ["None"] | [18 empty] | Monthly Report. Total flow for month of November - 35,148 gallons. Average daily flow - 1,172 gallons. | This AOSS is functioning as designed and in accordance with the performance/maintenance requirements of 12VAC5-613. | 12/10/2021 | 07:03 PM
03/15/2021 |  | RoutineScheduled |  | Loudoun | This alternative discharging system is functioning as designed and in accordance with the performance/maintenance requirements of 12VAC5-640 | Pending Review | EHD - Loudoun | Catoctin Environmental | 1942001137 | Cameron | Creighton | 1.000000 |  | EcoPod | none | Pump | Gravity | Trenches | Not Applicable |  |  |  | NA | [15 empty] | Will be sent separately | Inspected |  | This alternative discharging system is functioning as designed and in accordance with the performance/maintenance requirements of 12VAC5-640 | 05/27/2021 | 01:26 PM
10/18/2021 |  | RoutineScheduled | 43-STS-32501 | Clarke | This AOSS is functioning as designed and in accordance with the performance/maintenance requirements of 12VAC5-613. | Approved | EHD - Lord Fairfax | Larry Royston Septic Service, LLC | 2705181023 | Larry | Royston | [9 empty] | ["None"] | ["None"] | YES | None | Clear | [14 empty] | Inspected |  | This AOSS is functioning as designed and in accordance with the performance/maintenance requirements of 12VAC5-613. | 10/18/2021 | 01:05 AM
04/07/2021 |  | RoutineScheduled | 069-18-0455 | Frederick | This alternative discharging system is not functioning as designed or in accordance with the performance /maintenance requirements of 12VAC5-640 | Pending Payment | EHD - Lord Fairfax | Cubbage Septic Solutions LLC | 1942001021 | Harrison | Cubbage | 1.000000 |  | none | none | Pump | Gravity | Drip | Not Applicable |  | ["Auxiliary Filter" ,"BlowerCompressorAerator Operation" ,"SludgeScum Accumulation"] | ["Auxiliary Filter" ,"BlowerCompressorAerator Operation"] | NA | [15 empty] | Will be sent separately | Inspected | System is in need to pumping. Notify us if would like us to handle to once system has been pumped for a follow up inspection | This alternative discharging system is not functioning as designed or in accordance with the performance /maintenance requirements of 12VAC5-640 | 05/07/2021 | 05:04 AM
09/30/2021 |  | Reportable Incident | 154-05-0341 | Louisa | This AOSS is functioning as designed and in accordance with the performance/maintanence requirements of 12VAC5-613 | Approved | EHD - Blue Ridge | Dominion Septic, Inc | 1942001068 | David | Stewart | 1.000000 |  | Orenco Advantex | none | Pump | Gravity | Trenches | Not Applicable |  | ["Dispersal System Operation" ,"Distribution Pump Operation" ,"Attached Growth Medium" ,"Level Sensor Operation" ,"Recirculation Pump" ,"Septic Tank Baffles" ,"SludgeScum Accumulation"] | ["Dispersal System Operation" ,"Distribution Pump Operation" ,"Attached Growth Medium" ,"Level Sensor Operation" ,"Recirculation Pump" ,"Septic Tank Baffles" ,"SludgeScum Accumulation"] | NA | None | Cloudy | [13 empty] | Will be sent separately | Inspected | Onsite for routine maintenance, turned into service call. Root infiltration into Ax-20 through recirc pump line in pod caused pod to build up sludge and clog drain in pod. Removed all sheets cleaned them, dug out sludge, pulled out roots and resealed pod on the outside. While testing discharge pump it would run for 30 seconds, then it would stop pumping and draw high amps. Replaced failed N-137. Both tanks need to be pumped out due to sludge levels. Both tanks have infiltration. Proposal to be sent to repair system. | This AOSS is functioning as designed and in accordance with the performance/maintanence requirements of 12VAC5-613 | 11/01/2021 | 06:07 AM
04/16/2021 |  | RoutineScheduled |  | Loudoun | This alternative discharging system is functioning as designed and in accordance with the performance/maintenance requirements of 12VAC5-640 | Pending Review | EHD - Loudoun | Mckim Construction | 1942001330 | Michelle | Mckim | 1.000000 |  | none | none | Pump | Gravity | Trenches | Not Applicable |  |  |  | NA | [15 empty] | Will be sent separately | Inspected |  | This alternative discharging system is functioning as designed and in accordance with the performance/maintenance requirements of 12VAC5-640 | 05/27/2021 | 01:27 PM
01/07/2021 |  | RoutineScheduled | 179-18-0444-SP | Stafford | This alternative discharging system is functioning as designed and in accordance with the performance/maintenance requirements of 12VAC5-640 | Approved | EHD - Rappahannock | EcoSeptix Alliance | 1942001101 | Joe | Malloy | 1.000000 |  | Norweco Singulair ATU | none | Pump | Gravity | Trenches | Not Applicable |  | ["Effluent Screens" ,"BlowerCompressorAerator Operation" ,"Attached Growth Medium"] | ["Attached Growth Medium" ,"BlowerCompressorAerator Operation" ,"Effluent Screens"] | YES | [15 empty] | Will be sent separately | Inspected |  | This alternative discharging system is functioning as designed and in accordance with the performance/maintenance requirements of 12VAC5-640 | 04/09/2021 | 03:25 PM
05/10/2021 |  | RoutineScheduled |  | Loudoun | This alternative discharging system is functioning as designed and in accordance with the performance/maintenance requirements of 12VAC5-640 | Pending Review | EHD - Loudoun | Larry Royston Septic Service, LLC | 1942001325 | Larry | Royston | 1.000000 |  | Biomicrobics MicroFAST | none | Pump | Gravity | Trenches | Not Applicable |  |  |  | NA | None | Clear | [13 empty] | Will be sent separately | Inspected |  | This alternative discharging system is functioning as designed and in accordance with the performance/maintenance requirements of 12VAC5-640 | 05/28/2021 | 06:02 AM
08/04/2021 |  | Routine/Scheduled | 175-19-0096 | Prince William | This AOSS is functioning as designed and in accordance with the performance/maintenance requirements of 12VAC5-613 | Approved | EHD - Prince William | SES Mid Atlantic | 1942001203 | Michael | Green |  |  | Biomicrobics MicroFAST |  |  |  |  | Not Applicable |  | ["BlowerCompressorAerator Operation"] | ["BlowerCompressorAerator Operation"] | N/A | Musty | Clear | [15 empty] | Pump Amps 9.61 ETM 28 hrs Cycles 399 Septic Sludge 6" Scum 8" ATU 12" Scum 0 Pump Sludge 1" Scum 0 On 4 mins 17 secs Off 12 hrs | This AOSS is functioning as designed and in accordance with the performance/maintenance requirements of 12VAC5-613 | 08/04/2021 | 01:15 PM
10/15/2021 |  | RoutineScheduled |  | Warren | This AOSS should now return to normal function after having provided the above state routine maintenance | Pending Review | EHD - Lord Fairfax | Cubbage Septic Solutions LLC | 1942001021 | Harrison | Cubbage | 1.000000 |  | Biomicrobics MicroFAST | none | Pump | Gravity |  | Not Applicable |  | ["BlowerCompressorAerator Operation" ,"Control Operation" ,"Dispersal System Operation"] | ["BlowerCompressorAerator Operation" ,"Control Operation"] | NA | [7 empty] | 10/15/2021 |  | 7.000000 | [5 empty] | Will be sent separately | Inspected | Lab sample normal Supply line was broken and repaired | This AOSS should now return to normal function after having provided the above state routine maintenance | 12/26/2021 | 11:36 AM
02/01/2021 |  | RoutineScheduled | 11-125-010 | Dickenson | This AOSS is functioning as designed and in accordance with the performance/maintenance requirements of 12VAC5-613. | Approved | EHD - Cumberland Plateau | S.E.P.T.I.C., Inc. | 1942001097 | Denny | Deel |  |  | NORWECO |  | Gravity | Gravity | Mound | Not Applicable | 200.000000 | ["Control Operation","BlowerCompressorAerator Operation","Effluent Screens"] | ["Control Operation","BlowerCompressorAerator Operation","Effluent Screens"] | YES | Musty | Clear | [16 empty] | This AOSS is functioning as designed and in accordance with the performance/maintenance requirements of 12VAC5-613. |  | 12:00 AM
07/06/2021 |  | Reportable Incident | 124-STS-2379 | Fairfax | This AOSS should now return to normal function after having provided the above state routine maintenance. | Approved | EHD - Fairfax | SES Mid Atlantic | 1942001203 | Michael | Green | [9 empty] | ["Disinfection"] | ["Disinfection"] | N/A | [17 empty] | Replaced Jet UV bulb. | This AOSS should now return to normal function after having provided the above state routine maintenance. | 07/06/2021 | Jan 1 1900 4:00PM
04/12/2021 |  | Follow-Up | 175-14-0258 | Prince William | This AOSS should now return to normal function after having provided the above state routine maintenance | Approved | EHD - Prince William | SES Mid Atlantic | 1942001203 | Michael | Green | [9 empty] | ["BlowerCompressorAerator Operation"] | ["BlowerCompressorAerator Operation"] | N/A | [17 empty] | Installed new MicroFast Blower. | This AOSS should now return to normal function after having provided the above state routine maintenance | 04/12/2021 | 04:00 PM
06/04/2021 | Alternative | RoutineScheduled | 159-17-0126 | Middlesex | This AOSS should now return to normal function after having provided the above state routine maintenance. | Approved | EHD - Three Rivers | Church View Septic | 1942001302 | Charles | Langford | 1.000000 | 1200 | Aquasafe |  | Pump | Gravity | Pad | Not Applicable |  | ["BlowerCompressorAerator Operation"] | ["BlowerCompressorAerator Operation"] | [19 empty] | This AOSS should now return to normal function after having provided the above state routine maintenance. | 08/18/2021 | 12:00 AM
08/31/2021 |  | Routine/Scheduled |  | Loudoun | This AOSS is functioning as designed and in accordance with the performance/maintenance requirements of 12VAC5-613. | Pending Review | EHD - Loudoun | POWELLS PLUMBING, INC. | 1942001036 | Kurt | Holthaus | 1.000000 | 1500 |  |  | Pump | Pressure | Trenches |  | 750.000000 | ["Effluent Screens"] | ["Effluent Screens"] | YES | [18 empty] | This AOSS is functioning as designed and in accordance with the performance/maintenance requirements of 12VAC5-613. | 09/09/2021 | 01:58 PM
09/22/2021 |  | RoutineScheduled | {FIPSCode}-STS-6983 | Tazewell | This AOSS is functioning as designed and in accordance with the performance/maintenance requirements of 12VAC5-613. | Approved | EHD - Cumberland Plateau | S.E.P.T.I.C., Inc. | 1942001097 | Denny | Deel |  |  | Whitewater |  | Gravity | Gravity | Discharge | Chlorination | 200.000000 | ["BlowerCompressorAerator Operation","Disinfection","Control Operation","Level Sensor Operation","SludgeScum Accumulation"] | ["BlowerCompressorAerator Operation","Disinfection","Control Operation","Level Sensor Operation","SludgeScum Accumulation"] | NA | Musty | Clear | [16 empty] | This AOSS is functioning as designed and in accordance with the performance/maintenance requirements of 12VAC5-613. | 09/22/2021 | 12:00 AM
08/05/2021 |  | RoutineScheduled | 181-04-0327 | Rockbridge | This AOSS is functioning as designed and in accordance with the performance/maintenance requirements of 12VAC5-613. | Approved | EHD - Central Shenandoah | Hunter E. Ayres, General Contractor | 1942001166 | Hunter | Ayres | 1.000000 | 1500 | Bomicrobics MicroFAST |  | Pump | Pressure | Drip |  |  | ["Auxiliary Filter","Effluent Screens"] | ["Auxiliary Filter","Effluent Screens"] | YES | [17 empty] | Filters checked and cleaned. Control panels functioning properly. No apparent leaks in system or drain field area. Septic system did not need to be pumped. Lids properly secured. | This AOSS is functioning as designed and in accordance with the performance/maintenance requirements of 12VAC5-613. | 08/09/2021 | 09:15 PM
12/22/2021 |  | RoutineScheduled | 139-03-0046 | Page | This AOSS is functioning as designed and in accordance with the performance/maintenance requirements of 12VAC5-613. | Approved | EHD - Lord Fairfax | Seals Septic Service | [5 empty] | FAST | [6 empty] | ["None"] | [] | [19 empty] | This AOSS is functioning as designed and in accordance with the performance/maintenance requirements of 12VAC5-613. | 12/22/2021 | 12:00 AM
11/01/2021 |  | Reportable Incident | 175-06-0543 | Prince William | This AOSS should now return to normal function after having provided the above state routine maintenance. | Approved | EHD - Prince William | Triple R Construction Co., Inc. | 1942001108 | Charles | Seamon | [9 empty] | ["Other"] | ["Other"] | [18 empty] | Service call: Found return to septic tee was broken. Installed new tee and system now functioning properly. | This AOSS should now return to normal function after having provided the above state routine maintenance. |  | 12:00 AM
06/22/2021 |  | RoutineScheduled |  | Loudoun | This AOSS is functioning as designed and in accordance with the performance/maintanence requirements of 12VAC5-613 | Pending Review | EHD - Loudoun | Catoctin Environmental | 1942001137 | Cameron | Creighton | 1.000000 |  | none | none | Pump | Gravity | Pad | Not Applicable |  |  |  | NA | [15 empty] | Will be sent separately | Inspected |  | This AOSS is functioning as designed and in accordance with the performance/maintanence requirements of 12VAC5-613 | 11/09/2021 | 04:10 PM
01/05/2021 |  | Routine/Scheduled | 124-STS-2379 | Fairfax | This AOSS is functioning as designed and in accordance with the performance/maintenance requirements of 12VAC5-613 | Approved | EHD - Fairfax | SES Mid Atlantic | 1942001203 | Michael | Green |  |  | Biomicrobics MicroFAST |  |  |  |  | Not Applicable |  | ["Blower/Compressor/Aerator Operation"] | ["Blower/Compressor/Aerator Operation"] | N/A | Musty | Cloudy | [16 empty] | This AOSS is functioning as designed and in accordance with the performance/maintenance requirements of 12VAC5-613 | 01/05/2021 | Jan 1 1900 10:24AM
09/16/2021 |  |  | 2016-143-0037 | Henrico | This AOSS should now return to normal function after having provided the above state routine maintenance. | Approved | EHD - Henrico | C&W Hanover Septic | 1942001281 | William | Shaw |  |  | Eco pod | [6 empty] | ["BlowerCompressorAerator Operation","Control Operation","Distribution Pump Operation"] | ["BlowerCompressorAerator Operation","Control Operation","Distribution Pump Operation"] | [18 empty] | Replaced eco pod blower filter | This AOSS should now return to normal function after having provided the above state routine maintenance. | 10/01/2021 | 12:00 AM
06/30/2021 |  | RoutineScheduled | 179-06-0454-SWP | Stafford | This AOSS is functioning as designed and in accordance with the performance/maintanence requirements of 12VAC5-613 | Approved | EHD - Rappahannock | Dominion Septic, Inc | 1942001068 | David | Stewart | 1.000000 |  | Puraflo | none | Pump | Gravity | Trenches | Not Applicable |  | ["Dispersal System Operation" ,"Distribution Pump Operation" ,"Level Sensor Operation" ,"Septic Tank Baffles" ,"SludgeScum Accumulation" ,"Attached Growth Medium"] | ["Dispersal System Operation" ,"Distribution Pump Operation" ,"Level Sensor Operation" ,"Attached Growth Medium" ,"Septic Tank Baffles" ,"SludgeScum Accumulation"] | NA | None | Clear | [13 empty] | Will be sent separately | Inspected | Routine inspection. | This AOSS is functioning as designed and in accordance with the performance/maintanence requirements of 12VAC5-613 | 08/04/2021 | 12:41 PM
07/21/2021 |  | RoutineScheduled | 11-125-041 | Dickenson | This alternative discharging system is functioning as designed and in accordance with the performance/maintenance requirements of 12VAC5-640. | Approved | EHD - Cumberland Plateau | S.E.P.T.I.C., Inc. | 1942001097 | Denny | Deel |  |  | Norweco |  | Gravity | Gravity | Discharge | Chlorination | 200.000000 | ["BlowerCompressorAerator Operation","Disinfection","Control Operation","Dispersal System Operation","SludgeScum Accumulation"] | ["BlowerCompressorAerator Operation","Disinfection","Dispersal System Operation","Control Operation","SludgeScum Accumulation"] | YES | Musty | Clear | [15 empty] | 5 Chlorine | This alternative discharging system is functioning as designed and in accordance with the performance/maintenance requirements of 12VAC5-640. | 07/21/2021 | 12:00 AM
12/09/2021 |  | Routine/Scheduled | 14-172-0441A | Powhatan | This AOSS is functioning as designed and in accordance with the performance/maintenance requirements of 12VAC5-613. | Approved | EHD - Chesterfield | Miller’s Septic Service | 1942001468 | Kevin | Blasing | 1.000000 | 500 | Delta Environmental Products, UC Series |  | Pump | Gravity | Trenches | Not Applicable | 450.000000 |  | ["BlowerCompressorAerator Operation","Control Operation","Disinfection","Dispersal System Operation","Distribution Pump Operation","Effluent Screens","Level Sensor Operation","Septic Tank Baffles","SludgeScum Accumulation"] | YES | Musty | Clear | [15 empty] | Routine Service - last service by Millers conducted 2019 - has reportedly been serviced by "others" since then. Primary Septic Tank - normal level - effluent screen serviced. EcoPod / Aeration Tank - normal level - mixing present - compressor serviced. UV Disinfection - cleaned uv Pump Tank - float sensors, pump and controls operating. | This AOSS is functioning as designed and in accordance with the performance/maintenance requirements of 12VAC5-613. | 12/12/2021 | Jan 1 1900 10:15AM
04/08/2021 |  | RoutineScheduled | 175-05-0785 | Prince William | This alternative discharging system is functioning as designed and in accordance with the performance/maintenance requirements of 12VAC5-640 | Approved | EHD - Prince William | Dominion Septic, Inc | 1942001125 | Tom | Jackson | 1.000000 |  | none | none | Pump | Gravity | Mound | Not Applicable |  | ["Control Operation" ,"Auxiliary Filter" ,"Level Sensor Operation" ,"SludgeScum Accumulation"] | ["Control Operation" ,"Auxiliary Filter" ,"Level Sensor Operation"] | NA | Musty | Clear | [13 empty] | Will be sent separately | Inspected | Annual inspection. Replaced air filter and yellow "pump standby" led assembly. Effluent settled from 21" to 12" in 35 minutes. Pump-out is recommended. | This alternative discharging system is functioning as designed and in accordance with the performance/maintenance requirements of 12VAC5-640 | 04/13/2021 | 11:22 AM
03/01/2021 |  | RoutineScheduled | 033-09-0117-ST | Caroline | This alternative discharging system is functioning as designed and in accordance with the performance/maintenance requirements of 12VAC5-640 | Approved | EHD - Rappahannock | Dominion Septic, Inc | 1942001125 | Tom | Jackson | 1.000000 |  | Biomicrobics MicroFAST | none | Pump | Gravity | Drip | Not Applicable |  | ["Level Sensor Operation" ,"Control Operation" ,"Auxiliary Filter"] | ["Level Sensor Operation" ,"Control Operation" ,"Auxiliary Filter"] | NA | None | Clear | [13 empty] | Will be sent separately | Inspected | Roots at Microfast top flange and at pump tank inlet lid suggest infiltration. Recommend reseal. Cool guide assembly needs a 6" sleeve attached that goes up into the riser. Otherwise, solids can easily be drawn into the pump intake. Also recommend adding a pressure gauge to the return line in the pump tank riser to facilitate setting ball valve to proper pressure. Drip rate is approximate. System has continuous flush and no flow meter so accurate measurement is difficult. | This alternative discharging system is functioning as designed and in accordance with the performance/maintenance requirements of 12VAC5-640 | 04/13/2021 | 11:22 AM
07/19/2021 |  | Routine/Scheduled | 234-16-28 | Chesapeake | This AOSS is functioning as designed and in accordance with the performance/maintenance requirements of 12VAC5-613 | Approved | EHD - Chesapeake | R & K Septic, Inc. | 1942001066 | Mary | VanHolten |  |  | Clearstream ATU |  | Pump |  | Drip | UV |  | ["BlowerCompressorAerator Operation","Control Operation","Disinfection","Dispersal System Operation","Distribution Pump Operation","Level Sensor Operation","SludgeScum Accumulation"] | ["BlowerCompressorAerator Operation","Control Operation","Disinfection","Dispersal System Operation","Distribution Pump Operation","Level Sensor Operation","SludgeScum Accumulation"] | N/A | None | Clear | 7.000000 | 5.000000 | [14 empty] | This AOSS is functioning as designed and in accordance with the performance/maintenance requirements of 12VAC5-613 | 07/19/2021 | Jan 1 1900 10:10AM
06/25/2021 |  | RoutineScheduled | # 139-13-0077 | Page | This AOSS is functioning as designed and in accordance with the performance/maintanence requirements of 12VAC5-613 | Approved | EHD - Lord Fairfax | Cubbage Septic Solutions LLC | 1942001021 | Harrison | Cubbage | 2.000000 |  | Bio Barrier | none | Pump | Gravity |  | Not Applicable |  | ["Auxiliary Filter" ,"BlowerCompressorAerator Operation" ,"Control Operation"] | ["Auxiliary Filter" ,"BlowerCompressorAerator Operation" ,"Control Operation"] | NA | [15 empty] | Will be sent separately | Inspected |  | This AOSS is functioning as designed and in accordance with the performance/maintanence requirements of 12VAC5-613 | 07/13/2021 | 02:06 PM
08/23/2021 |  | Routine/Scheduled | 03-163-0261 | New Kent | This AOSS is functioning as designed and in accordance with the performance/maintenance requirements of 12VAC5-613 | Approved | EHD - Chickahominy | Miller’s Septic Service | 1942001468 | Kevin | Blasing | 1.000000 | 500 | Norweco Singulair ATU |  | Pump | Gravity | Trenches | Not Applicable | 450.000000 | ["SludgeScum Accumulation"] | ["BlowerCompressorAerator Operation","Control Operation","Dispersal System Operation","Distribution Pump Operation","Effluent Screens","Level Sensor Operation","Septic Tank Baffles","SludgeScum Accumulation"] | YES | Musty | Clear | [14 empty] | Pumped Out | Routine Service. Trash Tank - requires pumpout next service visit or earlier. Aeration Tank - normal level - mixing present - aspirator serviced. Clarifier - effluent screen removed / serviced. Pump Tank - float sensors, pump & controls operating. D-Box - all laterals accepting effluent. 08/24/2021 - Trash Tank (only) pumped empty and serviced. | This AOSS is functioning as designed and in accordance with the performance/maintenance requirements of 12VAC5-613 | 08/25/2021 | Jan 1 1900 7:30AM
04/14/2021 |  | RoutineScheduled |  | Loudoun | This alternative discharging system is not functioning as designed or in accordance with the performance /maintenance requirements of 12VAC5-640 | Pending Review | EHD - Loudoun | Mckim Construction | 1942001330 | Michelle | Mckim | 1.000000 |  | Puraflo | none | Pump | Gravity | Pad | Not Applicable |  |  |  | NA | [15 empty] | Will be sent separately | Inspected | Pump tank riser needs to be replaced. Alarm and alarm float not working. In 3 pods there is weeds growing that will need removed. | This alternative discharging system is not functioning as designed or in accordance with the performance /maintenance requirements of 12VAC5-640 | 05/27/2021 | 01:27 PM
05/26/2021 | Alternative | RoutineScheduled | 115-07-0498 | Campbell | This AOSS is functioning as designed and in accordance with the performance/maintenance requirements of 12VAC5-613. | Approved | EHD - Central | Virginia Septic Service | 1942001512 | iain | Waugh | 1.000000 | 1500 | Advantex AX20 |  | Pump | Gravity | Trenches | Not Applicable |  | [] | ["Effluent Screens"] | NA | Musty | [15 empty] | Inspected | Septic Zone Sludge levels-10" sludge -Recirc zone 6" Sludge and Pump basin 13" Sludge. RTU117625 Treatment Box 405822 Media Cleaned by owner-Recirc Pump PF1) 12.7 to 11.8 amp start/run, Discharge Pump 10.6 amp on run. Owenr cleaned and treated the media for Red Worm as reccomended by Orenco, Pulled and cleaned Biofilter, RSV, and brushed sprayer manifold. Pump time set to factory reccomended # 19.7 off and 0.3 on with 9.7 and O.3 on for override setings Added to our monitoring account. | This AOSS is functioning as designed and in accordance with the performance/maintenance requirements of 12VAC5-613. | 05/28/2021 | 09:30 AM
12/13/2021 |  | RoutineScheduled | 2110-06-153 | Prince William | This AOSS is functioning as designed and in accordance with the performance/maintenance requirements of 12VAC5-613. | Approved | EHD - Prince William | Dabney & Crooks, Inc. | 1942001489 | Robert | Fessler | 2.000000 | 2,000 | Pura-Flo |  | Pump | Gravity | Discharge | Chlorination | 250.000000 | ["Attached Growth Medium","Control Operation","Disinfection","Dispersal System Operation","Distribution Pump Operation","Effluent Screens","Level Sensor Operation","Septic Tank Baffles"] | ["Attached Growth Medium","BlowerCompressorAerator Operation","Control Operation","Dispersal System Operation","Distribution Pump Operation","Effluent Screens","Level Sensor Operation","Septic Tank Baffles"] | YES | Musty | Clear | 7.900000 |  |  | 1.600000 | [12 empty] | This AOSS is functioning as designed and in accordance with the performance/maintenance requirements of 12VAC5-613. | 12/14/2021 | 12:00 AM
12/16/2021 |  | Routine/Scheduled | 175-13-0521 | Prince William | This AOSS is functioning as designed and in accordance with the performance/maintenance requirements of 12VAC5-613. | Approved | EHD - Prince William | SES Mid Atlantic | 1942001203 | Michael | Green |  |  | Clearstream |  |  |  |  | Not Applicable |  | ["BlowerCompressorAerator Operation"] | ["BlowerCompressorAerator Operation"] | N/A | Musty | Clear | [15 empty] | Pump Amps 11.38 ETM 67.38 Cycles 1289 Septic Sludge 4" Scum 0 Pump Sludge 2" Scum 0 | This AOSS is functioning as designed and in accordance with the performance/maintenance requirements of 12VAC5-613. | 12/16/2021 | 01:45 PM
03/08/2021 |  | Routine/Scheduled | 179-10-0008-SWP | Stafford | This AOSS is not functioning as designed or in accordance with the performance/maintenance requirements | Approved | EHD - Rappahannock | SES Mid Atlantic | 1942001203 | Michael | Green |  |  | Biomicrobics MicroFAST |  |  |  |  | Not Applicable |  | ["Auxiliary Filter","BlowerCompressorAerator Operation","Dispersal System Operation"] | ["Auxiliary Filter","BlowerCompressorAerator Operation"] | N/A | Musty | Clear | [15 empty] | Solenoids need replacing. Pump Amps 8.40 Water Meter Reading 505500 Septic Sludge 8" Scum 1" ATU Sludge 2" Scum 0 Pump Sludge 0 Scum 0 | This AOSS is not functioning as designed or in accordance with the performance/maintenance requirements | 03/08/2021 | 01:30 PM
06/11/2021 |  | RoutineScheduled | 08-118-0062 | Charles City | This AOSS should now return to normal function after having provided the above state routine maintenance. | Approved | EHD - Chickahominy | Onsite Maintenance Team | 1942001039 | Corey | Braxton | [8 empty] | 100.000000 | [] | ["BlowerCompressorAerator Operation","Control Operation","Distribution Pump Operation","Effluent Screens","Level Sensor Operation"] | YES | Musty | Clear | 7.210000 | [15 empty] | This AOSS should now return to normal function after having provided the above state routine maintenance. | 06/11/2021 | 12:00 AM
07/13/2021 |  | RoutineScheduled | 179-14-0229-SWP | Stafford | This AOSS is functioning as designed and in accordance with the performance/Maintenance requirements of 12VAC5-613 | Approved | EHD - Rappahannock | EcoSeptix Alliance | 1942001101 | Joe | Malloy | 1.000000 |  | EcoPod | none | Pump | Gravity | Drip | Not Applicable |  | ["Auxiliary Filter" ,"BlowerCompressorAerator Operation"] | ["Auxiliary Filter" ,"BlowerCompressorAerator Operation"] | NA | Musty | Cloudy | [13 empty] | Will be sent separately | Inspected | The filter housing gaskets for the drip dispersal system are missing and allowing water to leak out of the filter housing. | This AOSS is functioning as designed and in accordance with the performance/Maintenance requirements of 12VAC5-613 | 10/06/2021 | 10:54 AM
10/18/2021 |  | RoutineScheduled | 179-18-0002-SP | Stafford | This AOSS is functioning as designed and in accordance with the performance/Maintenance requirements of 12VAC5-613 | Approved | EHD - Rappahannock | EcoSeptix Alliance | 1942001060 | Rob | Martin | 1.000000 |  | Orenco Advantex | none | Pump | Gravity | Trenches | Not Applicable |  | ["Attached Growth Medium" ,"Recirculation Pump" ,"Distribution Pump Operation" ,"Effluent Screens"] | ["Recirculation Pump" ,"Attached Growth Medium" ,"Distribution Pump Operation" ,"Effluent Screens"] | YES | Musty | Clear | [13 empty] | Will be sent separately | Inspected |  | This AOSS is functioning as designed and in accordance with the performance/Maintenance requirements of 12VAC5-613 | 12/01/2021 | 07:33 AM
12/21/2021 |  | RoutineScheduled | 08-113-251 | Buchanan | This AOSS is functioning as designed and in accordance with the performance/maintenance requirements of 12VAC5-613. | Approved | EHD - Cumberland Plateau | S.E.P.T.I.C., Inc. | 1942001097 | Denny | Deel |  |  | Norweco |  | Gravity | Gravity | Mound | Chlorination | 200.000000 | ["BlowerCompressorAerator Operation","Disinfection","Dispersal System Operation","Control Operation"] | ["BlowerCompressorAerator Operation","Disinfection","Dispersal System Operation","Control Operation"] | NA | Musty | Clear | [15 empty] | 5 Chlorine | This AOSS is functioning as designed and in accordance with the performance/maintenance requirements of 12VAC5-613. | 12/21/2021 | 12:00 AM
10/11/2021 |  | RoutineScheduled | 177-17-0081-SWP | Spotsylvania | This AOSS is functioning as designed and in accordance with the performance/maintanence requirements of 12VAC5-613 | Approved | EHD - Rappahannock | Dominion Septic, Inc | 1942001125 | Tom | Jackson | 1.000000 |  | Multiflo FTB | none | Pump | Gravity | Drip | Not Applicable |  | ["Control Operation" ,"Auxiliary Filter" ,"Level Sensor Operation" ,"SludgeScum Accumulation"] | ["Control Operation" ,"Auxiliary Filter" ,"Level Sensor Operation"] | NA | [15 empty] | Will be sent separately | Inspected | All 4 floats showing "up" in PLC for Multi-Flo dosing panel, but only bottom 2 were actually floating. High level light was not illuminated. Light assembly was getting power, but led was not lit. Newer style light assembly does not use a bulb, need to contact manufacturer. Cycling the control power fixed the float issue so it appears that the PLC is having issues again. High level count at 5, low level count at 8. Reset all counters to zero. Drip dosing panel appeared to be working normally. High level and low level counts both at zero. The 1.5" disc filter was very dirty. Once again, no effluent returned to the sewer line when running the drip pump with filter flush ball valve wide open. Suspect the pvc line is clogged. Temporarily redirected the filter rinse flow back into the pump tank and rotated the filter housing to allow it to finish draining after the cycle ends. Rinsing flow from filter housing is weak regardless of throttling valve position. Septic tank and drip pump tank need pumping. Owner to make arrangements. | This AOSS is functioning as designed and in accordance with the performance/maintanence requirements of 12VAC5-613 | 11/01/2021 | 06:07 AM
06/07/2021 |  |  | {FIPSCode}-STS-31584 | Frederick | This AOSS is functioning as designed and in accordance with the performance/maintenance requirements of 12VAC5-613. | Approved | EHD - Lord Fairfax | Onsite Wastewater Service | 1942001223 | MATTHEW | FERRELL | 1.000000 | 1000 | Puraflo |  | Pump | Gravity | Trenches | Not Applicable |  | [] | [] | [19 empty] | This AOSS is functioning as designed and in accordance with the performance/maintenance requirements of 12VAC5-613. | 06/07/2021 | 12:00 AM
06/02/2021 |  | RoutineScheduled |  | Loudoun | This alternative discharging system is not functioning as designed or in accordance with the performance /maintenance requirements of 12VAC5-640 | Approved | EHD - Loudoun | Mckim Construction | 1942001330 | Michelle | Mckim |  |  | Best 1 | none | Pump | Gravity | Trenches | Not Applicable |  |  |  | NA | [15 empty] | Will be sent separately | Inspected | Best 1 tank needs pumped out | This alternative discharging system is not functioning as designed or in accordance with the performance /maintenance requirements of 12VAC5-640 | 06/22/2021 | 08:34 AM
10/26/2021 |  | Reportable Incident | 177-STS-92606 | Spotsylvania | This AOSS should now return to normal function after having provided the above state routine maintenance. | Approved | EHD - Rappahannock | SES Mid Atlantic | 1942001203 | Michael | Green | [9 empty] | ["Control Operation"] | ["Control Operation"] | N/A | [17 empty] | Replaced computer in control panel. | This AOSS should now return to normal function after having provided the above state routine maintenance. | 10/26/2021 | 02:28 PM
04/22/2021 |  | RoutineScheduled | 181-17-0115 | Rockbridge | This AOSS is functioning as designed and in accordance with the performance/maintanence requirements of 12VAC5-613 | Approved | EHD - Central Shenandoah | Onsite Wastewater Services - May Supply | 1942001627 | Drew | Shull |  |  | Orenco Advantex | none | Gravity | Gravity | Trenches | Not Applicable |  |  |  | NA | Musty | Clear | [13 empty] | Will be sent separately | Inspected | System inspected and found to be maintained and operating per requirements. | This AOSS is functioning as designed and in accordance with the performance/maintanence requirements of 12VAC5-613 | 10/12/2021 | 10:12 AM
04/30/2021 |  | RoutineScheduled | 137-STS-21806 | Orange | This alternative discharging system is functioning as designed and in accordance with the performance/maintenance requirements of 12VAC5-640 | Approved | EHD - Rappahannock-Rapidan | EcoSeptix Alliance | 1942001101 | Joe | Malloy | 1.000000 |  | none | none | Gravity | Gravity | Trenches | Not Applicable |  | ["Attached Growth Medium" ,"BlowerCompressorAerator Operation" ,"Effluent Screens"] | ["Attached Growth Medium" ,"BlowerCompressorAerator Operation" ,"Effluent Screens"] | YES | [15 empty] | Will be sent separately | Inspected |  | This alternative discharging system is functioning as designed and in accordance with the performance/maintenance requirements of 12VAC5-640 | 06/02/2021 | 07:05 AM
03/19/2021 |  | RoutineScheduled |  | Loudoun | This alternative discharging system is functioning as designed and in accordance with the performance/maintenance requirements of 12VAC5-640 | Pending Review | EHD - Loudoun | Mckim Construction | 1942001330 | Michelle | Mckim | 1.000000 |  | none | none | Gravity | Gravity | Trenches | Not Applicable |  |  |  | NA | [15 empty] | Will be sent separately | Inspected |  | This alternative discharging system is functioning as designed and in accordance with the performance/maintenance requirements of 12VAC5-640 | 04/14/2021 | 04:27 PM
09/01/2021 |  | Routine/Scheduled | 04-142-0002 | Hanover | This AOSS is functioning as designed and in accordance with the performance/maintenance requirements of 12VAC5-613. | Approved | EHD - Chickahominy | Old Dominion Onsite, Inc. | 1942001503 | Jason | Hackler | 1.000000 | 1500 | Orenco Advantex |  | Pump | Gravity | Trenches | Not Applicable |  | ["Attached Growth Medium","Control Operation","Dispersal System Operation","Distribution Pump Operation","Effluent Screens","Level Sensor Operation","Recirculation Pump","SludgeScum Accumulation"] | ["Attached Growth Medium","Control Operation","Dispersal System Operation","Distribution Pump Operation","Effluent Screens","Level Sensor Operation","Recirculation Pump","SludgeScum Accumulation"] | NO | [17 empty] | Lots of grease in the tank, ponding on sheets. Tank needs to be pumped and refilled. Sheets need to be scraped. Drainfield needs to be graded to promote water runoff. No overrides. Button on panel is broken. Needs retainer ring on audible alarm. | This AOSS is functioning as designed and in accordance with the performance/maintenance requirements of 12VAC5-613. | 09/01/2021 | Jan 1 1900 10:50AM
02/16/2021 |  | Follow-Up | 124-STS-2379 | Fairfax | This AOSS should now return to normal function after having provided the above state routine maintenance. | Approved | EHD - Fairfax | Triple R Construction Co., Inc. | 1942001108 | Charles | Seamon | [9 empty] | ["Dispersal System Operation"] | ["Dispersal System Operation"] | [18 empty] | Repair: Found issues with drip tubing in all 3 zones- repaired and now issue is resolved/ Pump cnts-1521 ETM-369h 14m/ Peak cnts-17 ETM-407h 42m/ High-54 ETM-35h 3m/ Water meter-0162658.24 | This AOSS should now return to normal function after having provided the above state routine maintenance. |  | 12:00 AM
01/22/2021 |  |  | 42375 | Frederick | This AOSS is not functioning as designed or in accordance with the performance/maintenance requirements. | Rejected | EHD - Lord Fairfax | Larry Royston Septic Service, LLC | 2705110225 | Larry | Royston | 2.000000 | 2000 | 1000 | 1000 | Pump | Gravity | Trenches | Not Applicable |  | ["Other"] | [] | YES | [16 empty] | Inspected | Peat Moss (4 pods) need replaced | This AOSS is not functioning as designed or in accordance with the performance/maintenance requirements. | 01/22/2021 | 05:10 PM
06/19/2021 |  | RoutineScheduled |  | Loudoun | This AOSS is functioning as designed and in accordance with the performance/maintanence requirements of 12VAC5-613 | Approved | EHD - Loudoun | Eco Virginia | 1942001235 | William | Poindexter | 1.000000 |  | Puraflo | none | Pump | Gravity | Trenches | Not Applicable |  | ["Effluent Screens"] | ["Effluent Screens"] | YES | [15 empty] | Will be sent separately | Inspected |  | This AOSS is functioning as designed and in accordance with the performance/maintanence requirements of 12VAC5-613 | 07/19/2021 | 04:17 PM
06/08/2021 |  | RoutineScheduled | SWP 03-769 | Spotsylvania | This AOSS is functioning as designed and in accordance with the performance/Maintenance requirements of 12VAC5-613 | Approved | EHD - Rappahannock | EcoSeptix Alliance | 1942001101 | Joe | Malloy | 1.000000 |  | Delta Environmental Products, DF Series | none | Pump | Gravity | Drip | Not Applicable |  | ["Attached Growth Medium" ,"BlowerCompressorAerator Operation" ,"Auxiliary Filter" ,"Dispersal System Operation" ,"Distribution Pump Operation"] | ["Distribution Pump Operation" ,"Attached Growth Medium" ,"Auxiliary Filter" ,"BlowerCompressorAerator Operation" ,"Dispersal System Operation"] | NA | [15 empty] | Will be sent separately | Inspected |  | This AOSS is functioning as designed and in accordance with the performance/Maintenance requirements of 12VAC5-613 | 10/06/2021 | 10:54 AM
12/23/2021 |  | RoutineScheduled | 2015-143-0106 | Henrico | This AOSS is functioning as designed and in accordance with the performance/maintenance requirements of 12VAC5-613. | Approved | EHD - Henrico | Carrington Pump & Irrigation | 1942001121 | John | Carrington | 2.000000 |  | Norweco 960 |  | Pump | Pressure | Drip |  |  | ["Auxiliary Filter","BlowerCompressorAerator Operation","Control Operation","Dispersal System Operation","Effluent Screens","Level Sensor Operation"] | ["BlowerCompressorAerator Operation","Auxiliary Filter","Control Operation","Dispersal System Operation","Distribution Pump Operation","Effluent Screens","Level Sensor Operation"] | YES | [18 empty] | This AOSS is functioning as designed and in accordance with the performance/maintenance requirements of 12VAC5-613. | 12/23/2021 | 12:00 AM
03/22/2021 |  | Routine/Scheduled |  | Isle Of Wight | This AOSS is functioning as designed and in accordance with the performance/maintenance requirements of 12VAC5-613 | Pending Payment | EHD - Western Tidewater | Miller’s Septic Service | 1942001063 | K.R. Trapper | Davis | 2.000000 | 2000 | Orenco Advantex |  | Pump | Gravity | Pad | Not Applicable | 450.000000 |  | ["Attached Growth Medium","Control Operation","Dispersal System Operation","Distribution Pump Operation","Effluent Screens","Level Sensor Operation","Recirculation Pump","Septic Tank Baffles","SludgeScum Accumulation"] | YES | Musty | Clear | [15 empty] | Routine Service Primary Septic Tank - Barn - normal level - effluent screen serviced. Pump Tank - Barn - normal level - pump, float sensors & controls operating. Primary Septic Tank - Residence - normal level - effluent screen serviced. Processing Tank - Recirc - normal level - pump serviced - float sensors & controls operating - media drapes & spray grid serviced. Processing Tank - Discharge - pump serviced - float sensors & controls operating. | This AOSS is functioning as designed and in accordance with the performance/maintenance requirements of 12VAC5-613 | 03/23/2021 | Jan 1 1900 8:00AM
03/05/2021 |  | RoutineScheduled | 10-125-001 | Dickenson | This AOSS is functioning as designed and in accordance with the performance/maintenance requirements of 12VAC5-613. | Approved | EHD - Cumberland Plateau | S.E.P.T.I.C., Inc. | 1942001097 | Denny | Deel |  |  | Norweco |  | Gravity | Gravity | Discharge | Chlorination | 200.000000 | ["BlowerCompressorAerator Operation","Control Operation","Disinfection","Dispersal System Operation","SludgeScum Accumulation"] | ["BlowerCompressorAerator Operation","Control Operation","Disinfection","Dispersal System Operation","SludgeScum Accumulation"] | YES | Musty | Clear | [15 empty] | 5 Chlorine 7 Dechlorane | This AOSS is functioning as designed and in accordance with the performance/maintenance requirements of 12VAC5-613. | 03/05/2021 | 12:00 AM
06/28/2021 |  | Reportable Incident | 234-17-0086 | Chesapeake | This AOSS should now return to normal function after having provided the above state routine maintenance. | Approved | EHD - Chesapeake | Farmer's Septic Service, Inc. | 1942001191 | Allen | Farmer | 1.000000 | [8 empty] | ["BlowerCompressorAerator Operation","Control Operation","Disinfection","Distribution Pump Operation","Effluent Screens","Level Sensor Operation","SludgeScum Accumulation"] | ["BlowerCompressorAerator Operation","Control Operation","Disinfection","Distribution Pump Operation","Effluent Screens","Level Sensor Operation","SludgeScum Accumulation"] | [18 empty] | Owner called due to an alarm. Replaced UV light bulb. | This AOSS should now return to normal function after having provided the above state routine maintenance. | 06/28/2021 | Jan 1 1900 12:00PM
06/30/2021 |  | Initial Visit | 136-07-0481 | Gloucester | This AOSS is not functioning as designed or in accordance with the performance/maintenance requirements | Approved | EHD - Three Rivers | Miller’s Septic Service | 1942001063 | K.R. Trapper | Davis | 1.000000 | 1000 | PremierTech, EFX |  | Pump | Pressure | Pad | Not Applicable | 450.000000 | ["Attached Growth Medium","Dispersal System Operation"] | ["Attached Growth Medium","Control Operation","Dispersal System Operation","Distribution Pump Operation","Effluent Screens","Level Sensor Operation","Septic Tank Baffles","SludgeScum Accumulation"] | YES | Pungent | Discolored | [15 empty] | Initial Visit Primary Septic Tank - high level - effluent screen clogged - serviced. BioFilter - High Level - peatmoss spent requires replacement - Pump Basin - TWO - pump basin at treatment unit high level - pump basin designed for recirculation - normal level. LPP Absorption beds have evidence of surfacing. | This AOSS is not functioning as designed or in accordance with the performance/maintenance requirements | 07/06/2021 | 08:00 AM
08/23/2021 |  | RoutineScheduled | SP-05-688 | Caroline | This AOSS is functioning as designed and in accordance with the performance/maintenance requirements of 12VAC5-613. | Approved | EHD - Rappahannock | Drainfield Solutions | 2705163102 | Michele | Ware |  |  | PURAFLO | [6 empty] | [] | ["Auxiliary Filter","Attached Growth Medium","Control Operation","Dispersal System Operation","Distribution Pump Operation","Effluent Screens","Septic Tank Baffles","Level Sensor Operation","SludgeScum Accumulation","Other"] | YES | [18 empty] | This AOSS is functioning as designed and in accordance with the performance/maintenance requirements of 12VAC5-613. | 01/24/2022 | 12:00 AM
06/08/2021 |  | Routine/Scheduled | 175-18-0512 | Prince William | This AOSS is functioning as designed and in accordance with the performance/maintenance requirements of 12VAC5-613 | Approved | EHD - Prince William | SES Mid Atlantic | 1942001203 | Michael | Green |  |  | Orenco Advantex |  |  |  |  | Not Applicable |  | ["Auxiliary Filter","Effluent Screens","Recirculation Pump"] | ["Auxiliary Filter","Effluent Screens","Recirculation Pump"] | YES | Musty | Clear | [15 empty] | Pump Amps 10.66 ETM 295 hrs Cycles 53067 Pump Amps 10.04 ETM 396 hrs Cycles 1794 Water Meter Reading 128500 Septic Sludge 4" Scum 0.25 ATU Sludge 3" Scum 0 Pump Sludge 2" Scum 0 | This AOSS is functioning as designed and in accordance with the performance/maintenance requirements of 12VAC5-613 | 06/08/2021 | 11:44 AM
05/11/2021 |  | RoutineScheduled | 124-STS-2379 | Fairfax | This AOSS is functioning as designed and in accordance with the performance/maintanence requirements of 12VAC5-613 | Approved | EHD - Fairfax | Soils, Inc. | 1942001004 | Mark | Smith |  |  | Biomicrobics MicroFAST | none | Pump | Gravity |  | Not Applicable |  | ["BlowerCompressorAerator Operation" ,"SludgeScum Accumulation"] | ["BlowerCompressorAerator Operation"] | NA | [15 empty] | Will be sent separately | Inspected |  | This AOSS is functioning as designed and in accordance with the performance/maintanence requirements of 12VAC5-613 | 05/31/2021 | Jan 1 1900 9:07AM
05/10/2021 |  | RoutineScheduled |  | Loudoun | This alternative discharging system is functioning as designed and in accordance with the performance/maintenance requirements of 12VAC5-640 | Pending Review | EHD - Loudoun | SES Mid Atlantic, LLC | 1942001203 | James | Green |  |  | Best 1 | none | Pump | Gravity | Trenches | Not Applicable |  | ["BlowerCompressorAerator Operation" ,"Effluent Screens"] | ["Effluent Screens" ,"BlowerCompressorAerator Operation"] | YES | [15 empty] | Will be sent separately | Inspected | Components marked Fully Inspected are done so at the request of the LCHD but do not include the uncovering or physical removal of buried or submerged components such as pumps, floats, diffusers etc, nor inspection of the interior or exterior of tanks, boxes, valves or other buried components for leaks, structural defects or other abnormalities. | This alternative discharging system is functioning as designed and in accordance with the performance/maintenance requirements of 12VAC5-640 | 06/17/2021 | 12:30 PM
04/20/2021 |  | Routine/Scheduled | 124-STS-2379 | Fairfax | This AOSS is functioning as designed and in accordance with the performance/maintenance requirements of 12VAC5-613 | Approved | EHD - Fairfax | SES Mid Atlantic | 1942001203 | Michael | Green | [7 empty] | Not Applicable |  | ["BlowerCompressorAerator Operation"] | ["BlowerCompressorAerator Operation"] | NO | [17 empty] | Pump Amps 12.72 Water Meter Reading 2211570 Septic Sludge5" Scum 2" Pump Sludge 2" Scum 0 | This AOSS is functioning as designed and in accordance with the performance/maintenance requirements of 12VAC5-613 | 04/20/2021 | Jan 1 1900 9:00AM
05/27/2021 |  | RoutineScheduled | 175-09-0496 | Prince William | This AOSS should now return to normal function after having provided the above state routine maintenance. | Approved | EHD - Prince William | Triple R Construction Co., Inc. | 1942001108 | Charles | Seamon | 2.000000 |  | Septic/ Microfast | Pump Tank | Pump | Pressure | Drip | Not Applicable |  | ["Attached Growth Medium","BlowerCompressorAerator Operation"] | ["Attached Growth Medium","BlowerCompressorAerator Operation"] | NA | [17 empty] | Septic -6"sludge 3"scum/ Microfast-8"sludge Media is clogged and needs chemical cleaning) Pump Tank-3"sludge/ Blower air filter cleaned/ No breakout or spongy areas on the drip field and zones are functioning properly. Returned on 7/15/2021 to perform the chemical cleaning of the Microfast Media. | This AOSS should now return to normal function after having provided the above state routine maintenance. |  | 12:00 AM
03/27/2021 |  | RoutineScheduled | VPDES-92-1 | Madison | This AOSS is functioning as designed and in accordance with the performance/maintenance requirements of 12VAC5-613. | Approved | EHD - Rappahannock-Rapidan | Wastemaster Inc |  | Timothy | Jenkins |  |  | ATU |  | Pump | Gravity | Discharge | Chlorination |  | ["SludgeScum Accumulation"] | [] |  | Musty | Clear | 6.900000 |  | 65.000000 | 2.200000 | [11 empty] | Multi Flo requires pumping out | This AOSS is functioning as designed and in accordance with the performance/maintenance requirements of 12VAC5-613. | 04/13/2021 | 10:50 AM
10/05/2021 |  | RoutineScheduled | SP-04-335 | Stafford | This AOSS is functioning as designed and in accordance with the performance/Maintenance requirements of 12VAC5-613 | Approved | EHD - Rappahannock | EcoSeptix Alliance | 1942001101 | Joe | Malloy |  |  | Orenco Advantex | none | Pump | Gravity | Trenches | Not Applicable |  | ["Recirculation Pump" ,"Attached Growth Medium"] | ["Recirculation Pump" ,"Attached Growth Medium"] | NA | Sulphitic | Cloudy | [13 empty] | Will be sent separately | Inspected | We recommend replacing the Orenco riser lid on the pump tank. | This AOSS is functioning as designed and in accordance with the performance/Maintenance requirements of 12VAC5-613 | 12/01/2021 | 07:33 AM
12/10/2021 |  | RoutineScheduled |  | Warren | This AOSS is functioning as designed and in accordance with the performance/maintenance requirements of 12VAC5-613. | Pending Review | EHD - Lord Fairfax | Onsite Wastewater Service | 1942001223 | MATTHEW | FERRELL | 1.000000 | 1000 | Puraflo |  | Gravity | Pressure | Trenches |  |  | ["Effluent Screens"] | ["Effluent Screens"] | YES | [18 empty] | This AOSS is functioning as designed and in accordance with the performance/maintenance requirements of 12VAC5-613. | 12/10/2021 | 12:00 AM
10/20/2021 | Alternative | Routine/Scheduled | 157-06-0188 | Mathews | This AOSS is functioning as designed and in accordance with the performance/maintenance requirements of 12VAC5-613. | Approved | EHD - Three Rivers | Miller's Septic Service | 1942001468 | Kevin | Blasing | 1.000000 | 1000 | PremierTech, EFX |  | Pump | Gravity | Pad | Not Applicable | 450.000000 |  | ["Attached Growth Medium","Control Operation","Dispersal System Operation","Distribution Pump Operation","Effluent Screens","Level Sensor Operation","Septic Tank Baffles","SludgeScum Accumulation"] | YES | [17 empty] | Routine Service. Primary Septic Tank - normal level - effluent screen serviced. Pump Basin - float sensors, pump & controls operating. BioFilter - peatmoss in excellent condition. Mound site - appears to have "weepage" at left and right ends of mound ??? | This AOSS is functioning as designed and in accordance with the performance/maintenance requirements of 12VAC5-613. | 11/02/2021 | 10:15 AM
05/24/2021 |  | Routine/Scheduled | 234-17-462 | Chesapeake | This AOSS is functioning as designed and in accordance with the performance/maintenance requirements of 12VAC5-613 | Approved | EHD - Chesapeake | R & K Septic, Inc. | 1942001066 | Mary | VanHolten |  |  | Clearstream ATU |  | Pump |  | Drip | UV |  | ["BlowerCompressorAerator Operation","Control Operation","Disinfection","Dispersal System Operation","Distribution Pump Operation","Level Sensor Operation","SludgeScum Accumulation"] | ["BlowerCompressorAerator Operation","Control Operation","Disinfection","Dispersal System Operation","Distribution Pump Operation","Level Sensor Operation","SludgeScum Accumulation"] | N/A | None | Clear | 7.000000 | 5.000000 | [14 empty] | This AOSS is functioning as designed and in accordance with the performance/maintenance requirements of 12VAC5-613 | 05/24/2021 | Jan 1 1900 3:15PM
03/22/2021 |  | RoutineScheduled | 177-07-0142-SP | Spotsylvania | This alternative discharging system is functioning as designed and in accordance with the performance/maintenance requirements of 12VAC5-640 | Approved | EHD - Rappahannock | EcoSeptix Alliance | 1942001101 | Joe | Malloy | 1.000000 |  | Puraflo | none | Pump | Gravity | Pad | Not Applicable |  | ["Attached Growth Medium" ,"Control Operation" ,"Effluent Screens" ,"Level Sensor Operation"] | ["Attached Growth Medium" ,"Control Operation" ,"Effluent Screens" ,"Level Sensor Operation"] | YES | [15 empty] | Will be sent separately | Inspected | Staff replaced a defective alarm float. | This alternative discharging system is functioning as designed and in accordance with the performance/maintenance requirements of 12VAC5-640 | 04/09/2021 | 03:25 PM
05/10/2021 |  | Follow-Up |  | Loudoun | This AOSS is functioning as designed and in accordance with the performance/maintanence requirements of 12VAC5-613 | Pending Review | EHD - Loudoun | Mckim Construction | 1942001330 | Michelle | Mckim | 2.000000 |  | none | none | Gravity | Gravity |  | Not Applicable |  |  |  | NA | [15 empty] | Will be sent separately | Inspected | Replaced a effluent pump | This AOSS is functioning as designed and in accordance with the performance/maintanence requirements of 12VAC5-613 | 05/27/2021 | 01:27 PM
08/12/2021 |  | RoutineScheduled | 154-05-1034 | Louisa | This AOSS is functioning as designed and in accordance with the performance/Maintenance requirements of 12VAC5-613 | Approved | EHD - Blue Ridge | EcoSeptix Alliance | 1942001060 | Rob | Martin |  |  | Orenco Advantex | none | Pump | Gravity | Pad | Not Applicable |  | ["Attached Growth Medium" ,"Effluent Screens" ,"Recirculation Pump"] | ["Attached Growth Medium" ,"Effluent Screens" ,"Recirculation Pump"] | YES | Musty | Clear | [13 empty] | Will be sent separately | Inspected | We recommend releveling the Advantex 20 pod. | This AOSS is functioning as designed and in accordance with the performance/Maintenance requirements of 12VAC5-613 | 10/06/2021 | 10:54 AM
03/15/2021 |  | RoutineScheduled |  | Loudoun | This alternative discharging system is functioning as designed and in accordance with the performance/maintenance requirements of 12VAC5-640 | Pending Review | EHD - Loudoun | Catoctin Environmental | 1942001137 | Cameron | Creighton | 1.000000 |  | Clearstream | none | Pump | Gravity | Trenches | UV |  |  |  | NA | [15 empty] | Will be sent separately | Inspected |  | This alternative discharging system is functioning as designed and in accordance with the performance/maintenance requirements of 12VAC5-640 | 05/27/2021 | 01:26 PM
10/12/2021 |  |  | 08-184-5003 | Scott | This AOSS is functioning as designed and in accordance with the performance/maintenance requirements of 12VAC5-613. | Approved | EHD - Lenowisco | S.E.P.T.I.C., Inc. | 1942001097 | Denny | Deel | [9 empty] | [] | [] | [8 empty] | 10/12/2021 |  | 11.100000 |  |  | 1.100000 |  |  | Attached to this report |  | BOD: 11.1 TSS: 1.10 | This AOSS is functioning as designed and in accordance with the performance/maintenance requirements of 12VAC5-613. | 10/12/2021 | 12:00 AM
04/01/2021 |  | RoutineScheduled |  | Rockingham | This alternative discharging system is not functioning as designed or in accordance with the performance /maintenance requirements of 12VAC5-640 | Pending Payment | EHD - Central Shenandoah | Cubbage Septic Solutions LLC | 1942001021 | Harrison | Cubbage | 4.000000 |  | Biomicrobics MicroFAST | Biomicrobics MicroFAST | Pump | Pressure | Pad | Not Applicable |  | ["Attached Growth Medium" ,"Auxiliary Filter" ,"BlowerCompressorAerator Operation" ,"Control Operation" ,"Dispersal System Operation"] | ["Attached Growth Medium" ,"Auxiliary Filter" ,"BlowerCompressorAerator Operation" ,"Control Operation"] | NA | [15 empty] | Will be sent separately | Inspected | ET BED is not draining properly and needs to be evaluated | This alternative discharging system is not functioning as designed or in accordance with the performance /maintenance requirements of 12VAC5-640 | 05/11/2021 | 07:43 AM
12/20/2021 |  | RoutineScheduled |  | Isle of Wight | This AOSS is functioning as designed and in accordance with the performance/maintenance requirements of 12VAC5-613. | Pending Payment | EHD - Western Tidewater | JEFulbright Septic, LLC | 1942001131 | Jason | Fulbright | 1.000000 | 3000 | Pura Flo |  | Pump | Pressure | Pad | Not Applicable | 2400.000000 | ["None"] | ["None"] | NA | Musty | Cloudy | 7.150000 | 3.900000 |  |  |  | 12/20/2021 | Pump Chamber | 6.000000 |  |  | 2.600000 | 0.200000 |  | Attached to this report |  |  | This AOSS is functioning as designed and in accordance with the performance/maintenance requirements of 12VAC5-613. | 01/06/2022 | Jan 1 1900 11:00AM
05/18/2021 |  | RoutineScheduled | 175-15-0248 | Prince William | This AOSS is functioning as designed and in accordance with the performance/maintenance requirements of 12VAC5-613. | Approved | EHD - Prince William | Wastemaster Inc |  | Timothy | Jenkins | 2.000000 |  | ATU | EZ treat | Pump | Gravity | Discharge | UV |  | [] | [] |  | Musty | Clear | 7.300000 | [15 empty] | This AOSS is functioning as designed and in accordance with the performance/maintenance requirements of 12VAC5-613. | 05/27/2021 | 10:35 AM
07/24/2021 |  | RoutineScheduled | SD-96-156 | Culpeper | This AOSS is functioning as designed and in accordance with the performance/maintenance requirements of 12VAC5-613. | Approved | EHD - Rappahannock-Rapidan | Wastemaster Inc |  | Timothy | Jenkins | 2.000000 |  | Recirculating Sand Filter |  | Pump | Gravity | Discharge | Chlorination |  | [] | [] |  | Musty | Clear | 6.700000 |  |  | 2.200000 | [12 empty] | This AOSS is functioning as designed and in accordance with the performance/maintenance requirements of 12VAC5-613. | 09/27/2021 | 12:40 PM
02/16/2021 | Alternative | Reportable Incident | 115-STS-92839 | Mathews | This AOSS should now return to normal function after having provided the above state routine maintenance. | Approved | EHD - Three Rivers | Farmer's Septic Service, Inc. | 1942001191 | Allen | Farmer | 1.000000 | [8 empty] | ["Blower/Compressor/Aerator Operation","Control Operation","Disinfection","Distribution Pump Operation","Effluent Screens","Level Sensor Operation","Sludge/Scum Accumulation"] | ["Blower/Compressor/Aerator Operation","Control Operation","Disinfection","Distribution Pump Operation","Effluent Screens","Level Sensor Operation","Sludge/Scum Accumulation"] | N/A | [17 empty] | Owner called due to the alarm. Serviced system. Checked the pump, panel, & floats (ok). Cleaned the filter in the Clearstream and cleaned the UV light bulb. Changed the diffuser in the Clearstream and changed the filter in the aerator. There is visible wetness on the drainfield - most likely from all of the rain and snow - once it dries need to keep an eye on it. Installed a check valve in the pump tank. The timer is set to 4 minutes every 2 hours. Did not take initial samples. | This AOSS should now return to normal function after having provided the above state routine maintenance. | 02/16/2021 | 12:00 PM
07/02/2021 |  | Routine/Scheduled | 124-STS-2379 | Fauquier | This AOSS is functioning as designed and in accordance with the performance/maintenance requirements of 12VAC5-613 | Rejected | EHD - Rappahannock-Rapidan | SES Mid Atlantic | 1942001203 | Michael | Green |  |  | Puraflo |  |  |  |  | Not Applicable |  | ["Effluent Screens"] | ["Effluent Screens"] | YES | [17 empty] | Pump Amps 10.51 ETM 325.26 Cycles 15465 Septic Sludge 2" Scum 0 Pump Sludge 0 Scum 0 | This AOSS is functioning as designed and in accordance with the performance/maintenance requirements of 12VAC5-613 | 07/02/2021 | 06:10 PM
11/17/2021 |  | RoutineScheduled | 179-12-0086-SWP | Stafford | This AOSS is functioning as designed and in accordance with the performance/maintanence requirements of 12VAC5-613 | Approved | EHD - Rappahannock | Dominion Septic, Inc | 1942001403 | Isail | Marquez | 1.000000 |  | Clearstream | none | Gravity | Gravity | Trenches | Not Applicable |  | ["Level Sensor Operation" ,"Control Operation" ,"BlowerCompressorAerator Operation"] | ["Level Sensor Operation" ,"Control Operation" ,"BlowerCompressorAerator Operation"] | NA | None | Clear | [13 empty] | Will be sent separately | Inspected | Blower 1.49 amps. Dbox not accessible recommend to cut small tree growing close to it. | This AOSS is functioning as designed and in accordance with the performance/maintanence requirements of 12VAC5-613 | 12/01/2021 | 05:38 AM
09/15/2021 |  | RoutineScheduled | SWP-05-423 | Stafford | This AOSS is functioning as designed and in accordance with the performance/Maintenance requirements of 12VAC5-613 | Approved | EHD - Rappahannock | EcoSeptix Alliance | 1942001101 | Joe | Malloy |  |  | Orenco Advantex | none | Pump | Gravity | Trenches | Not Applicable |  | ["Attached Growth Medium" ,"Recirculation Pump"] | ["Recirculation Pump" ,"Attached Growth Medium"] | NA | Sulphitic | Cloudy | [13 empty] | Will be sent separately | Inspected | We recommend power washing the Advantex textile media sheets and pumping the tank afterwards due to the accumulation of worm casings on the fabric. | This AOSS is functioning as designed and in accordance with the performance/Maintenance requirements of 12VAC5-613 | 10/06/2021 | 10:54 AM
06/23/2021 |  | RoutineScheduled | 033-07-0264-SWP | Caroline | This AOSS is functioning as designed and in accordance with the performance/maintenance requirements of 12VAC5-613. | Approved | EHD - Rappahannock | Drainfield Solutions | 2705163102 | Michele | Ware | 2.000000 |  | Puraflo | [6 empty] | [] | ["Attached Growth Medium","Auxiliary Filter","Control Operation","Dispersal System Operation","Distribution Pump Operation","Effluent Screens","Level Sensor Operation","SludgeScum Accumulation","Other"] | YES | [18 empty] | This AOSS is functioning as designed and in accordance with the performance/maintenance requirements of 12VAC5-613. | 01/19/2022 | 12:00 AM
03/11/2021 |  | Initial Visit | 182-17-0180 | Rockingham | This AOSS is functioning as designed and in accordance with the performance/maintenance requirements of 12VAC5-613. | Approved | EHD - Central Shenandoah | Seals Septic | [5 empty] | FAST | [6 empty] | ["Auxiliary Filter","BlowerCompressorAerator Operation","Dispersal System Operation",null] | ["Auxiliary Filter","BlowerCompressorAerator Operation","Dispersal System Operation"] | [17 empty] | Inspected | Replaced Blower | This AOSS is functioning as designed and in accordance with the performance/maintenance requirements of 12VAC5-613. | 03/11/2021 | 12:00 AM
03/16/2021 |  | Follow-Up | 179-19-0158-SWP | Stafford | This AOSS is not functioning as designed or in accordance with the performance/Maintenance requirements | Approved | EHD - Rappahannock | EcoSeptix Alliance | 1942001060 | Rob | Martin |  |  | Orenco Advantex | none | Pump | Gravity | Drip | Not Applicable |  | ["Dispersal System Operation" ,"Control Operation" ,"Disinfection"] | ["Control Operation" ,"Disinfection" ,"Dispersal System Operation"] | NA | [15 empty] | Will be sent separately | Inspected | Follow-up to annual inspection with AOSE & PE. Verified that zoner valve and checkvalves are working properly. Completed drawdown to be sure timer settings are correct. Installed new UV bulb. There is effluent coming to the surface along the bottom mound close to the manifold. | This AOSS is not functioning as designed or in accordance with the performance/Maintenance requirements | 04/09/2021 | 03:25 PM
11/17/2021 | Alternative | Routine/Scheduled | 151-08-0083 | Lancaster | This AOSS is functioning as designed and in accordance with the performance/maintenance requirements of 12VAC5-613. | Approved | EHD - Three Rivers | Miller's Septic Service | 1942001468 | Kevin | Blasing | 1.000000 | 1000 | Clearstream |  | Pump | Gravity | Trenches | Not Applicable | 450.000000 |  | ["BlowerCompressorAerator Operation","Control Operation","Dispersal System Operation","Distribution Pump Operation","Level Sensor Operation","Septic Tank Baffles","SludgeScum Accumulation"] | N/A | Musty | Clear | [15 empty] | Routine Service. Primary Septic Tank - normallevel Aeration Tank - normal level - mixing present - compressor serviced. Pump Tank - float sensors, pump & controls operating. DBox - intact - all laterals accepting effluent. | This AOSS is functioning as designed and in accordance with the performance/maintenance requirements of 12VAC5-613. | 11/18/2021 | 08:00 AM
03/10/2021 |  | RoutineScheduled |  | Shenandoah | This AOSS is functioning as designed and in accordance with the performance/maintenance requirements of 12VAC5-613. | Pending Review | EHD - Lord Fairfax | Inboden Environmental Services, Inc | 1942001173 | Darrin | Plauger | [9 empty] | [] | [] |  | None | Clear | 7.840000 | [15 empty] | This AOSS is functioning as designed and in accordance with the performance/maintenance requirements of 12VAC5-613. | 03/12/2021 | 08:55 AM
03/26/2021 |  | Routine/Scheduled |  | Warren | This AOSS is functioning as designed and in accordance with the performance/maintenance requirements of 12VAC5-613. | Pending Review | EHD - Lord Fairfax | POWELLS PLUMBING, INC. | 1942001036 | Kurt | Holthaus | 1.000000 | 1500 | Microfast |  | Pump | Pressure | Drip |  | 300.000000 | ["Auxiliary Filter","BlowerCompressorAerator Operation","Effluent Screens"] | ["Auxiliary Filter","BlowerCompressorAerator Operation","Effluent Screens"] | YES | [18 empty] | This AOSS is functioning as designed and in accordance with the performance/maintenance requirements of 12VAC5-613. | 03/30/2021 | 12:09 PM
09/09/2021 |  | Routine/Scheduled | 175-14-0372 | Prince William | This AOSS is not functioning as designed or in accordance with the performance/maintenance requirements. | Approved | EHD - Prince William | SES Mid Atlantic | 1942001203 | Michael | Green |  |  | Biomicrobics MicroFAST |  |  |  |  | Not Applicable |  | ["BlowerCompressorAerator Operation"] |  | N/A | Musty | Discolored | [15 empty] | Blower air line is broken. Pump Amps 9.84 ETM 66 hrs Cycles 2170 Septic Sludge 4" Scum 4" ATU Sludge 4" Scum 0 Pump Sludge 2" Scum 0 On 5 mins 50 mins Off 11hrs 59 mins | This AOSS is not functioning as designed or in accordance with the performance/maintenance requirements. | 09/09/2021 | 02:31 PM
02/23/2021 |  | Routine/Scheduled |  | Virginia Beach | This AOSS is functioning as designed and in accordance with the performance/maintenance requirements of 12VAC5-613 | Pending Payment | EHD - Virginia Beach | R & K Septic, Inc. | 1942001066 | Mary | VanHolten |  |  | Ecoflo |  | Pump |  |  | Not Applicable |  | ["Attached Growth Medium","Control Operation","Dispersal System Operation","Distribution Pump Operation","Effluent Screens","Level Sensor Operation","Sludge/Scum Accumulation"] | ["Attached Growth Medium","Control Operation","Dispersal System Operation","Distribution Pump Operation","Effluent Screens","Level Sensor Operation","Sludge/Scum Accumulation"] | YES | None |  | 8.000000 | 3.000000 | [14 empty] | This AOSS is functioning as designed and in accordance with the performance/maintenance requirements of 12VAC5-613 | 02/23/2021 | Jan 1 1900 1:00PM
01/25/2021 | Alternative | Routine/Scheduled | 166-02-147 | Northumberland | This alternative discharging system is functioning as designed and in accordance with the performance/maintenance requirements of 12VAC5-640. | Approved | EHD - Three Rivers | Thomas W. Beasley Septic Contractor | 1944001751 | Thomas | Beasley | 3.000000 | 2600 | Clearstream |  | Pump | Gravity | Trenches |  |  | ["Blower/Compressor/Aerator Operation","Control Operation","Dispersal System Operation","Distribution Pump Operation","Effluent Screens","Level Sensor Operation","Sludge/Scum Accumulation"] | ["Blower/Compressor/Aerator Operation","Control Operation","Dispersal System Operation","Distribution Pump Operation","Effluent Screens","Level Sensor Operation","Sludge/Scum Accumulation"] | YES | [18 empty] | This alternative discharging system is functioning as designed and in accordance with the performance/maintenance requirements of 12VAC5-640. | 01/25/2021 | 05:40 PM
08/17/2021 |  | RoutineScheduled | 01-197-416 | Wise | This AOSS is functioning as designed and in accordance with the performance/maintenance requirements of 12VAC5-613. | Approved | EHD - Lenowisco | S.E.P.T.I.C., Inc. | 1942001097 | Denny | Deel |  |  | Norweco |  | Gravity | Gravity | Discharge | Chlorination | 200.000000 | ["BlowerCompressorAerator Operation","Disinfection","Dispersal System Operation","Control Operation","SludgeScum Accumulation"] | ["BlowerCompressorAerator Operation","Disinfection","Dispersal System Operation","Control Operation","SludgeScum Accumulation"] | YES | Musty | Clear | [16 empty] | This AOSS is functioning as designed and in accordance with the performance/maintenance requirements of 12VAC5-613. | 08/17/2021 | 12:00 AM
12/07/2021 |  | Initial Visit | 179-STS-89367 | Stafford | This AOSS is functioning as designed and in accordance with the performance/maintenance requirements of 12VAC5-613 | Approved | EHD - Rappahannock | Dominion Septic, Inc | 1942001125 | Tom | Jackson |  |  | Orenco Advantex | none | Pump | Gravity | Drip | Not Applicable |  | ["Control Operation"] | ["Control Operation"] | NA | None | Clear | [13 empty] | Will be sent separately | Inspected | High level count at 1 for recirc tank, and 2 for discharge tank. Reset counters to zero. Supply and return lines are 1-1/4" pvc. Higher flush rate on zone 1 due to extra lateral (per plans). | This AOSS is functioning as designed and in accordance with the performance/maintenance requirements of 12VAC5-613 | 01/07/2022 | 06:18 AM
04/19/2021 |  | RoutineScheduled |  | Loudoun | This alternative discharging system is functioning as designed and in accordance with the performance/maintenance requirements of 12VAC5-640 | Pending Review | EHD - Loudoun | Catoctin Environmental | 1942001137 | Cameron | Creighton |  |  | Norweco Singulair ATU | none | Pump | Gravity | Trenches | Not Applicable |  |  |  | NA | [15 empty] | Will be sent separately | Inspected |  | This alternative discharging system is functioning as designed and in accordance with the performance/maintenance requirements of 12VAC5-640 | 05/27/2021 | 01:26 PM
09/09/2021 |  | RoutineScheduled | SD-05-390 | Fauquier | This AOSS is functioning as designed and in accordance with the performance/maintanence requirements of 12VAC5-613 | Approved | EHD - Rappahannock-Rapidan | Dominion Septic, Inc | 1942001125 | Tom | Jackson | 1.000000 |  | Puraflo | none | Pump | Gravity | Trenches | Not Applicable |  | ["Distribution Pump Operation" ,"Level Sensor Operation" ,"Control Operation"] | ["Distribution Pump Operation" ,"Control Operation" ,"Level Sensor Operation"] | NA | None | Clear | [13 empty] | Will be sent separately | Inspected | Peat has lost most of its texture and has shrunk down 5-6" below the grids. Recommend replace before next year's inspection. Roots had pushed a plug part way out of its hole in the Tuftite d-box which allowed effluent to escape into the ground. The dial-a-flow for the first line had fallen out so that line was getting more effluent than the other lines. Chopped up the root and reinserted the plug (knockout). Reinserted the dial-a-flow and re-timed the d-box. | This AOSS is functioning as designed and in accordance with the performance/maintanence requirements of 12VAC5-613 | 10/04/2021 | 05:48 AM
06/25/2021 |  | Reportable Incident | ALON-99PKZW | Surry | This AOSS should now return to normal function after having provided the above state routine maintenance. | Approved | EHD - Crater | Farmer's Septic Service, Inc. | 1942001191 | Allen | Farmer | 1.000000 | [8 empty] | ["BlowerCompressorAerator Operation","Control Operation","Distribution Pump Operation","Effluent Screens","Level Sensor Operation","SludgeScum Accumulation"] | ["BlowerCompressorAerator Operation","Control Operation","Distribution Pump Operation","Effluent Screens","Level Sensor Operation","SludgeScum Accumulation"] | [18 empty] | Owner called due to an alarm. Serviced system. Checked the pump, panel, & floats (ok). Cleaned the filter in the Clearstream. Changed the diffuser in the Clearstream and changed the filter in the aerator. Replaced the aerator motor (serial # 20071325) and replaced the mute button. The septic tank needs additional risers on it so it can be properly inspected in the future. | This AOSS should now return to normal function after having provided the above state routine maintenance. | 06/25/2021 | Jan 1 1900 12:00PM
07/16/2021 |  | RoutineScheduled | 162-04-0216 | Nelson | This AOSS is functioning as designed and in accordance with the performance/maintenance requirements of 12VAC5-613 | Approved | EHD - Blue Ridge | Onsite Wastewater Services - May Supply | 1942001627 | Drew | Shull | 1.000000 |  | Orenco Advantex | none | Pump | Gravity |  | Not Applicable |  |  |  | NA | [15 empty] | Will be sent separately | Inspected |  | This AOSS is functioning as designed and in accordance with the performance/maintenance requirements of 12VAC5-613 | 04/01/2022 | 01:40 PM
05/17/2021 |  | RoutineScheduled | VAG408490 | Rockingham | This alternative discharging system is functioning as designed and in accordance with the performance/maintenance requirements of 12VAC5-640. | Approved | EHD - Central Shenandoah | Onsite Wastewater Services - May Supply | 1942001627 | Drew | Shull |  |  | none | none | Gravity | Gravity |  | UV |  |  |  | NA | Musty | Clear | [13 empty] | Will be sent separately | Inspected | System found to be maintained and operating per requirements. wmd | This alternative discharging system is functioning as designed and in accordance with the performance/maintenance requirements of 12VAC5-640. | 10/18/2021 | 09:04 AM
03/27/2021 |  | RoutineScheduled | SD-05-227 | Madison | This AOSS is functioning as designed and in accordance with the performance/maintenance requirements of 12VAC5-613. | Approved | EHD - Rappahannock-Rapidan | Wastemaster Inc |  | Timothy | Jenkins | 2.000000 |  | PuraFlo |  | Pump | Gravity | Discharge | Chlorination |  | [] | [] |  | Musty | Clear | 7.300000 | 7.900000 |  | 2.200000 |  | 03/27/2021 |  | 22.000000 |  |  | 1.200000 |  |  | Attached to this report |  |  | This AOSS is functioning as designed and in accordance with the performance/maintenance requirements of 12VAC5-613. | 04/13/2021 | 10:45 AM
10/25/2021 |  |  | 18-197-A3 | Wise | This AOSS is functioning as designed and in accordance with the performance/maintenance requirements of 12VAC5-613. | Approved | EHD - Lenowisco | S.E.P.T.I.C., Inc. | 1942001097 | Denny | Deel | [9 empty] | [] | [] | [8 empty] | 10/25/2021 | [7 empty] | Attached to this report |  | BOD: BDL TSS: BDL 6 Dechlorine | This AOSS is functioning as designed and in accordance with the performance/maintenance requirements of 12VAC5-613. | 10/25/2021 | 12:00 AM
12/07/2021 |  | RoutineScheduled |  | Frederick | This AOSS is functioning as designed and in accordance with the performance/maintenance requirements of 12VAC5-613. | Pending Review | EHD - Lord Fairfax | Environmental Systems Service | 1942001050 | Troy | Jenkins | [8 empty] | 1524.000000 | [] | [] | [8 empty] | 12/07/2021 | Sample Tap | 146.000000 |  |  | 215.000000 | 117.160000 |  | Attached to this report |  |  | This AOSS is functioning as designed and in accordance with the performance/maintenance requirements of 12VAC5-613. | 01/11/2022 | 12:00 AM
11/04/2021 |  | RoutineScheduled |  | Shenandoah | This AOSS is functioning as designed and in accordance with the performance/maintenance requirements of 12VAC5-613 | Pending Review | EHD - Lord Fairfax | Onsite Wastewater Services - May Supply | 1942001627 | Drew | Shull | 1.000000 |  | Biomicrobics MicroFAST | none | Pump | Gravity | Drip | Not Applicable |  |  |  | NA | [15 empty] | Will be sent separately | Inspected |  | This AOSS is functioning as designed and in accordance with the performance/maintenance requirements of 12VAC5-613 | 06/09/2022 | 04:10 PM
02/24/2021 |  | RoutineScheduled |  | Loudoun | This alternative discharging system is functioning as designed and in accordance with the performance/maintenance requirements of 12VAC5-640 | Pending Review | EHD - Loudoun | Catoctin Environmental | 1942001137 | Cameron | Creighton |  |  | none | none | Pump | Gravity | Trenches | Not Applicable |  |  |  | NA | [15 empty] | Will be sent separately | Inspected | Recommend moving bushes/grass back from Singulair Green | This alternative discharging system is functioning as designed and in accordance with the performance/maintenance requirements of 12VAC5-640 | 05/27/2021 | 01:26 PM
09/28/2021 |  |  | 10-125-001 | Dickenson | This AOSS is functioning as designed and in accordance with the performance/maintenance requirements of 12VAC5-613. | Approved | EHD - Cumberland Plateau | S.E.P.T.I.C., Inc. | 1942001097 | Denny | Deel | [9 empty] | [] | [] | [8 empty] | 09/28/2021 |  | 2.590000 | [5 empty] | Attached to this report |  | BOD: 2.59 TSS: BDL | This AOSS is functioning as designed and in accordance with the performance/maintenance requirements of 12VAC5-613. | 09/28/2021 | 12:00 AM
06/09/2021 |  | RoutineScheduled |  | Shenandoah | This AOSS is functioning as designed and in accordance with the performance/maintenance requirements of 12VAC5-613. | Pending Payment | EHD - Lord Fairfax | Jerlyn Soution | 1942001008 | Jeremy | Ferguson | 1.000000 | 1500 | Advantex |  | Pump | Pressure | Drip | Not Applicable | 100.000000 | ["Control Operation"] | ["Control Operation","Effluent Screens"] | YES | Musty | Clear | [16 empty] | This AOSS is functioning as designed and in accordance with the performance/maintenance requirements of 12VAC5-613. | 06/18/2021 | 11:40 AM
04/09/2021 |  | RoutineScheduled |  | Loudoun | This alternative discharging system is functioning as designed and in accordance with the performance/maintenance requirements of 12VAC5-640 | Pending Review | EHD - Loudoun | Catoctin Environmental | 1942001137 | Cameron | Creighton | 1.000000 |  | EcoPod | none | Gravity | Gravity | Trenches | Not Applicable |  |  |  | NA | [15 empty] | Will be sent separately | Inspected |  | This alternative discharging system is functioning as designed and in accordance with the performance/maintenance requirements of 12VAC5-640 | 05/27/2021 | 01:26 PM
05/24/2021 |  |  | 2019-143-0048 | Henrico | This AOSS is functioning as designed and in accordance with the performance/maintenance requirements of 12VAC5-613. | Approved | EHD - Henrico | C&W Hanover Septic | 1942001281 | William | Shaw |  |  | Norweco | [6 empty] | ["BlowerCompressorAerator Operation","Control Operation","Distribution Pump Operation"] | ["BlowerCompressorAerator Operation","Control Operation","Distribution Pump Operation"] | [19 empty] | This AOSS is functioning as designed and in accordance with the performance/maintenance requirements of 12VAC5-613. | 06/01/2021 | 12:00 AM
06/04/2021 | Alternative | RoutineScheduled | 159-10-0013 | Middlesex | This AOSS is functioning as designed and in accordance with the performance/maintenance requirements of 12VAC5-613. | Approved | EHD - Three Rivers | Church View Septic | 1942001302 | Charles | Langford | 1.000000 | 1200 | Clearstream |  | Pump | Gravity | Trenches | Not Applicable |  | ["BlowerCompressorAerator Operation"] | ["BlowerCompressorAerator Operation"] | [19 empty] | This AOSS is functioning as designed and in accordance with the performance/maintenance requirements of 12VAC5-613. | 08/18/2021 | 12:00 AM
03/29/2021 |  | Reportable Incident | S 800-17-0089 | Suffolk | This AOSS should now return to normal function after having provided the above state routine maintenance. | Approved | EHD - Western Tidewater | Farmer's Septic Service, Inc. | 1942001191 | Allen | Farmer | 1.000000 | [8 empty] | ["BlowerCompressorAerator Operation","Control Operation","Disinfection","Distribution Pump Operation","Effluent Screens","Level Sensor Operation","SludgeScum Accumulation"] | ["BlowerCompressorAerator Operation","Control Operation","Disinfection","Distribution Pump Operation","Effluent Screens","Level Sensor Operation","SludgeScum Accumulation"] | [18 empty] | Owner called due to the alarm. Serviced system. Checked the pump, panel, & floats (ok). Cleaned the filter in the Clearstream and cleaned the UV light bulb. Changed the diffuser in the Clearstream, changed the filter in the aerator, and changed the mesh screen in the spinfilter. Installed a re-build kit on the aerator. There is visible wetness on the drainfield - possibly from rain - once it dries need to keep an eye on it. The timer is set to 8 minutes every 2 hours. | This AOSS should now return to normal function after having provided the above state routine maintenance. | 03/29/2021 | Jan 1 1900 12:00PM
07/28/2021 |  | Reportable Incident | 093-06-0035 | Isle Of Wight | This AOSS should now return to normal function after having provided the above state routine maintenance | Approved | EHD - Western Tidewater | R & K Septic, Inc. | 1942001066 | Mary | VanHolten |  |  | Clearstream ATU | [6 empty] | ["BlowerCompressorAerator Operation","Control Operation","Dispersal System Operation","Distribution Pump Operation","Level Sensor Operation"] | ["BlowerCompressorAerator Operation","Control Operation","Dispersal System Operation","Distribution Pump Operation","Level Sensor Operation"] | N/A | [17 empty] | Craig replaced the D-Box and installed a 8 hole box. Replaced 24" concrete lid, dug up 2" force main at Pump Tank re-cemented and sealed line. Replaced on float and alarm float in pump tank. Added 20" Tuff-tite riser to ATU. | This AOSS should now return to normal function after having provided the above state routine maintenance | 07/28/2021 | Jan 1 1900 9:00AM
05/07/2021 | Alternative | Routine/Scheduled | 157-18-0074 | Mathews | This AOSS should now return to normal function after having provided the above state routine maintenance. | Approved | EHD - Three Rivers | Farmer's Septic Service, Inc. | 1942001191 | Allen | Farmer | 1.000000 | [8 empty] | ["BlowerCompressorAerator Operation","Control Operation","Disinfection","Distribution Pump Operation","Effluent Screens","Level Sensor Operation","SludgeScum Accumulation"] | ["BlowerCompressorAerator Operation","Control Operation","Disinfection","Distribution Pump Operation","Effluent Screens","Level Sensor Operation","SludgeScum Accumulation"] | [18 empty] | Serviced system. Checked the pump, panel, & floats (ok). Cleaned the filter and the diffuser in the Clearstream. Changed the filter in the aerator and replaced the UV light bulb. The timer is set to 3 minutes every 2 hours. | This AOSS should now return to normal function after having provided the above state routine maintenance. | 05/07/2021 | 12:00 PM
05/21/2021 |  | Reportable Incident | 124-STS-2379 | Goochland | This AOSS should now return to normal function after having provided the above state routine maintenance. | Rejected | EHD - Chickahominy | All In Septic Services | 1942001442 | Dennis | Mitchell | 5.000000 | 6000g plus | Multi Flow |  | Pump | Pressure | Drip | Not Applicable |  | [] | ["Attached Growth Medium","Auxiliary Filter","Effluent Screens","SludgeScum Accumulation"] | YES | Septic | Clear | [14 empty] | Pumped Out | Filter Socks Pulled and Cleaned | This AOSS should now return to normal function after having provided the above state routine maintenance. | 05/21/2021 | Jan 1 1900 7:03PM
05/26/2021 |  |  | 02-142-0997 | Hanover | This AOSS is functioning as designed and in accordance with the performance/maintenance requirements of 12VAC5-613. | Approved | EHD - Chickahominy | C&W Hanover Septic | 1942001281 | William | Shaw |  |  | Ecoflo | [6 empty] | ["Attached Growth Medium","Control Operation","Distribution Pump Operation","Effluent Screens"] | ["Attached Growth Medium","Control Operation","Distribution Pump Operation","Effluent Screens"] | [19 empty] | This AOSS is functioning as designed and in accordance with the performance/maintenance requirements of 12VAC5-613. | 06/01/2021 | 12:00 AM
07/01/2021 |  | RoutineScheduled |  | Warren | This AOSS is functioning as designed and in accordance with the performance/maintenance requirements of 12VAC5-613. | Pending Payment | EHD - Lord Fairfax | Jerlyn Soution | 1942001008 | Jeremy | Ferguson | 1.000000 | 1500 | Micro-fast |  | Pump | Pressure | Drip | Not Applicable | 100.000000 | ["Effluent Screens","SludgeScum Accumulation"] | ["Effluent Screens","SludgeScum Accumulation"] | YES | Musty | Clear | [16 empty] | This AOSS is functioning as designed and in accordance with the performance/maintenance requirements of 12VAC5-613. |  | 07:40 AM
03/02/2021 |  | RoutineScheduled | 177-15-0220-SR | Spotsylvania | This alternative discharging system is functioning as designed and in accordance with the performance/maintenance requirements of 12VAC5-640 | Approved | EHD - Rappahannock | Dominion Septic, Inc | 1942001068 | David | Stewart |  |  | Orenco Advantex | none | Pump | Gravity | Trenches | Not Applicable |  | ["Recirculation Pump" ,"Septic Tank Baffles" ,"SludgeScum Accumulation" ,"Dispersal System Operation" ,"Distribution Pump Operation" ,"Level Sensor Operation"] | ["Dispersal System Operation" ,"Septic Tank Baffles" ,"SludgeScum Accumulation" ,"Distribution Pump Operation" ,"Level Sensor Operation" ,"Recirculation Pump"] | NA | None | Clear | [13 empty] | Will be sent separately | Inspected |  | This alternative discharging system is functioning as designed and in accordance with the performance/maintenance requirements of 12VAC5-640 | 04/13/2021 | 11:22 AM
08/06/2021 |  | RoutineScheduled |  | Loudoun | This AOSS is functioning as designed and in accordance with the performance/Maintenance requirements of 12VAC5-613 | Pending Review | EHD - Loudoun | Mckim Construction | 1942001330 | Michelle | Mckim | 1.000000 |  | none | none | Gravity | Gravity |  | Not Applicable |  |  |  | NA | [15 empty] | Will be sent separately | Inspected | An inspection of a conventional gravity septic system. No visible cleanouts. The concrete septic tank lid was dug up it was 8" under the ground. The tank was sludge judged and does not need pumped out. The effluent level was at the appropriate level. The conveyance line was camera snaked and was clear. The 9 port plastic d-box was dug up it was 18" under the ground. All 7 header lines were camera snaked and all were clear. The drain field was probed and was dry. at time of inspection all components were in working condition | This AOSS is functioning as designed and in accordance with the performance/Maintenance requirements of 12VAC5-613 | 11/19/2021 | 01:13 PM
06/23/2021 |  | RoutineScheduled | 101-13-0364 | Albemarle | This AOSS is functioning as designed and in accordance with the performance/maintenance requirements of 12VAC5-613 | Approved | EHD - Blue Ridge | Onsite Wastewater Services - May Supply | 1942001627 | Drew | Shull |  |  | none | none | Pump | Gravity | Drip | Not Applicable |  |  |  | NA | None | Clear | [13 empty] | Will be sent separately | Inspected | REPLACEMENT OF RECIRC PANEL COMPLETED BY DKS ON 06-29-2021 | This AOSS is functioning as designed and in accordance with the performance/maintenance requirements of 12VAC5-613 | 06/09/2022 | 04:10 PM
02/03/2021 |  |  | 124-STS-2379 | Fairfax | This AOSS is functioning as designed and in accordance with the performance/maintenance requirements of 12VAC5-613. | Approved | EHD - Fairfax | Great Falls Septic Service, Inc. | 2705051738 | Joshua | Hott | 1.000000 | 1500 | Septic | Puraflo | Pump | Gravity | Trenches | Not Applicable |  | ["Effluent Screens"] | ["Effluent Screens"] | YES | [18 empty] | This AOSS is functioning as designed and in accordance with the performance/maintenance requirements of 12VAC5-613. |  | 12:00 AM
09/15/2021 |  | RoutineScheduled | 069041151 | Frederick | This AOSS is functioning as designed and in accordance with the performance/maintenance requirements of 12VAC5-613. | Approved | EHD - Lord Fairfax | Larry Royston Septic Service, LLC | 2705181023 | Larry | Royston | [9 empty] | ["None"] | ["None"] | YES | None | Clear | [14 empty] | Inspected |  | This AOSS is functioning as designed and in accordance with the performance/maintenance requirements of 12VAC5-613. | 09/17/2021 | 02:55 PM
12/02/2021 |  | RoutineScheduled | 169-STS-25805 | Scott | This AOSS is not functioning as designed or in accordance with the performance/maintenance requirements. |  | EHD - Lenowisco | Virginia Department of Health |  | Jeanette | Duncan |  | 600 gpd | Norweco |  | Gravity | Gravity | Discharge | Chlorination |  |  |  |  | None | Cloudy | 3.000000 | 0.000000 |  |  | total residual chlorine (effluent) 0.0 | [10 empty] | Laboratory tests not performed. Upon my arrival I observed a service provider performing routine maintenance. He said you did not have dechlorinator tablets in the appropriate tube but he did replenish them. A visual inspection revealed the aerator was running, the tablets were stocked, the effluent was clear and odorless and there were no sewage odors in the vicinity of the plant. | This AOSS is not functioning as designed or in accordance with the performance/maintenance requirements. | 12/02/2021 | 12:00 AM
11/12/2021 |  | RoutineScheduled | 179-12-0204-SWP | Stafford | This AOSS is functioning as designed and in accordance with the performance/maintanence requirements of 12VAC5-613 | Approved | EHD - Rappahannock | Dominion Septic, Inc | 1942001068 | David | Stewart | 1.000000 | 2100 | Orenco Advantex | none | Pump | Gravity | Trenches | Not Applicable |  | ["Attached Growth Medium"] | ["Attached Growth Medium"] | NA | None | Clear | [13 empty] | Will be sent separately | Inspected | Routine inspection. Applied root-x to distribution box. Disassembled components in advantex unit and assisted pumper in pumping out all tanks. Reassembled system and filled tanks back to proper levels. | This AOSS is functioning as designed and in accordance with the performance/maintanence requirements of 12VAC5-613 | 12/01/2021 | 05:38 AM
04/22/2021 |  | RoutineScheduled | 15-192-042 | Tazewell | This AOSS is functioning as designed and in accordance with the performance/maintenance requirements of 12VAC5-613. | Approved | EHD - Cumberland Plateau | S.E.P.T.I.C., Inc. | 1942001097 | Denny | Deel |  |  | Norweco |  | Gravity | Gravity | Discharge | Chlorination | 200.000000 | ["BlowerCompressorAerator Operation","Disinfection","Dispersal System Operation","Control Operation"] | ["BlowerCompressorAerator Operation","Disinfection","Dispersal System Operation","Control Operation"] | YES | Musty | Clear | [15 empty] | 5 Chlorination 7 Dechlorination | This AOSS is functioning as designed and in accordance with the performance/maintenance requirements of 12VAC5-613. | 04/22/2021 | 12:00 AM
10/01/2021 |  | RoutineScheduled | 107-02-0650 (LEGACY ALT. SYSTEM) | Augusta | This AOSS is functioning as designed and in accordance with the performance/maintenance requirements of 12VAC5-613. | Approved | EHD - Central Shenandoah | Cubbage Septic Solutions LLC | 1942001021 | Harrison | Cubbage | 1.000000 |  | Biomicrobics MicroFAST | none | Pump | Gravity | Drip | Not Applicable |  | ["BlowerCompressorAerator Operation" ,"Auxiliary Filter"] | ["BlowerCompressorAerator Operation" ,"Auxiliary Filter"] | NA | [15 empty] | Will be sent separately | Inspected |  | This AOSS is functioning as designed and in accordance with the performance/maintenance requirements of 12VAC5-613. | 12/26/2021 | 11:36 AM
01/07/2021 | Alternative | RoutineScheduled | 136 04 267 | Gloucester | This AOSS is functioning as designed and in accordance with the performance/maintenance requirements of 12VAC5-613. | Approved | EHD - Three Rivers | obsidian onsite services | 1942001177 | joel | pinnix | [9 empty] | [] | [] | [19 empty] | This AOSS is functioning as designed and in accordance with the performance/maintenance requirements of 12VAC5-613. |  | 12:00 AM
09/22/2021 |  | RoutineScheduled | 033-17-0092-SR | Caroline | This AOSS is functioning as designed and in accordance with the performance/maintenance requirements of 12VAC5-613. | Approved | EHD - Rappahannock | Drainfield Solutions, LLC | 2705163102 | Michele | Ware | [9 empty] | ["Control Operation","Effluent Screens"] | ["Control Operation","Dispersal System Operation","Other","SludgeScum Accumulation","Level Sensor Operation"] | [19 empty] | This AOSS is functioning as designed and in accordance with the performance/maintenance requirements of 12VAC5-613. | 02/18/2022 | 12:29 PM
08/02/2021 |  |  | {FIPSCode}-STS-18653 | Prince William | This alternative discharging system is functioning as designed and in accordance with the performance/maintenance requirements of 12VAC5-640. | Approved | EHD - Prince William | McKim Construction | 1942001330 | Michelle | McKim | [9 empty] | [] | [] | [17 empty] | Pumped Out | This was a sale inspection with a pump out | This alternative discharging system is functioning as designed and in accordance with the performance/maintenance requirements of 12VAC5-640. | 12/25/2020 | 12:00 PM
08/19/2021 |  | Routine/Scheduled | -STS-20143 | Prince William | This AOSS is functioning as designed and in accordance with the performance/maintenance requirements of 12VAC5-613 | Approved | EHD - Prince William | SES Mid Atlantic | 1942001203 | Michael | Green |  |  | EZ Treat Sandfilter |  |  |  |  | Not Applicable |  | ["Attached Growth Medium","Auxiliary Filter","Effluent Screens"] | ["Attached Growth Medium","Auxiliary Filter","Effluent Screens"] | YES | Musty | Clear | [15 empty] | Pump Amps 9.57 ETM 613 hrs Cycles 4637 EZTreat pump amps 9.16 Water Meter Reading 179100 Septic Sludge 8" Scum 0.25 ATU Sludge 0 Scum 0.25 Pump Sludge 1" Scum 0 On 8 mins 30 secs Off 3 hrs 52 mins | This AOSS is functioning as designed and in accordance with the performance/maintenance requirements of 12VAC5-613 | 08/19/2021 | 08:54 AM
06/02/2021 | Alternative | Routine/Scheduled | 133-STS-105908 | Northumberland | This AOSS is functioning as designed and in accordance with the performance/maintenance requirements of 12VAC5-613 | Approved | EHD - Three Rivers | Miller's Septic Service | 1942001063 | K.R. Trapper | Davis | 1.000000 | 1000 | None | None | Gravity | Gravity | Trenches | Not Applicable | 450.000000 |  | ["Septic Tank Baffles","SludgeScum Accumulation"] | [17 empty] | Pumped Out | Chesapeake Bay Pumpout | This AOSS is functioning as designed and in accordance with the performance/maintenance requirements of 12VAC5-613 | 06/03/2021 | 07:45 AM
09/16/2021 |  | RoutineScheduled | 171-16-228 | Shenandoah | This AOSS is functioning as designed and in accordance with the performance/maintenance requirements of 12VAC5-613. | Pending Review | EHD - Lord Fairfax | Combs Wastewater Management LLC | 1942001353 | Amy | Combs | [8 empty] | 450.000000 | ["None"] | ["Auxiliary Filter","Control Operation","BlowerCompressorAerator Operation","Dispersal System Operation","Distribution Pump Operation","Effluent Screens","SludgeScum Accumulation","Septic Tank Baffles"] | YES | [18 empty] | This AOSS is functioning as designed and in accordance with the performance/maintenance requirements of 12VAC5-613. | 09/20/2021 | 12:00 AM
05/27/2021 |  | RoutineScheduled |  | Loudoun | This AOSS is functioning as designed and in accordance with the performance/maintanence requirements of 12VAC5-613 | Pending Review | EHD - Loudoun | Catoctin Environmental | 1942001137 | Cameron | Creighton | 1.000000 |  | none | none | Pump | Gravity | Trenches | Not Applicable |  |  |  | NA | [15 empty] | Will be sent separately | Inspected |  | This AOSS is functioning as designed and in accordance with the performance/maintanence requirements of 12VAC5-613 | 11/09/2021 | 04:10 PM
03/30/2021 |  | Follow-Up | 139-05-0532 | Page | This AOSS is functioning as designed and in accordance with the performance/maintenance requirements of 12VAC5-613. | Approved | EHD - Lord Fairfax | Seals Septic | [5 empty] | Ecoflo | [6 empty] | ["None"] | ["None"] | [17 empty] | Inspected |  | This AOSS is functioning as designed and in accordance with the performance/maintenance requirements of 12VAC5-613. | 03/30/2021 | 12:00 AM
04/28/2021 |  | RoutineScheduled |  | Warren | This AOSS is functioning as designed and in accordance with the performance/maintenance requirements of 12VAC5-613. | Pending Review | EHD - Lord Fairfax | DeHaven's Backhoe Service | 1942001541 | Michael | Edmonson | 2.000000 | 2000 | Primary | Advantex AX20 | Pump | Gravity | Trenches | Not Applicable |  | [] | ["Distribution Pump Operation","BlowerCompressorAerator Operation","Control Operation","SludgeScum Accumulation","Recirculation Pump","Level Sensor Operation","Attached Growth Medium"] | NO | [7 empty] | 04/28/2021 | Pump Chamber | 20.300000 |  |  | 42.000000 | 13.510000 |  | Attached to this report |  |  | This AOSS is functioning as designed and in accordance with the performance/maintenance requirements of 12VAC5-613. |  | 10:00 AM
01/23/2021 |  | RoutineScheduled | SD-05-120 | Fauquier | This AOSS is not functioning as designed or in accordance with the performance/maintenance requirements. | Approved | EHD - Rappahannock-Rapidan | Wastemaster Inc |  | Timothy | Jenkins | 2.000000 |  | ATU | Polishing Sandfilter | Pump | Gravity | Discharge | Chlorination |  | ["BlowerCompressorAerator Operation"] | [] |  | Septic | Dark Brown | 6.400000 | 4.200000 |  | 2.200000 |  | 01/23/2021 |  | 45.000000 |  |  | 21.500000 |  |  | Attached to this report |  | ATU aerator has failed | This AOSS is not functioning as designed or in accordance with the performance/maintenance requirements. | 01/23/2021 | 02:05 PM
12/21/2021 |  |  | 13-197-103 | Wise | This AOSS is functioning as designed and in accordance with the performance/maintenance requirements of 12VAC5-613. | Approved | EHD - Lenowisco | S.E.P.T.I.C., Inc. | 1942001097 | Denny | Deel | [9 empty] | [] | [] | [8 empty] | 12/21/2021 | [7 empty] | Will be sent separately |  | BOD: BDL TSS: BDL | This AOSS is functioning as designed and in accordance with the performance/maintenance requirements of 12VAC5-613. | 12/21/2021 | 12:00 AM
04/28/2021 |  | Follow-Up | 099-STS-87767 | King George | This alternative discharging system is functioning as designed and in accordance with the performance/maintenance requirements of 12VAC5-640 | Approved | EHD - Rappahannock | Dominion Septic, Inc | 1942001068 | David | Stewart | 1.000000 |  | none | none | Pump | Gravity | Trenches | Not Applicable |  |  |  | NA | [7 empty] | 04/28/2021 |  | 11.000000 | [5 empty] | Will be sent separately | Inspected |  | This alternative discharging system is functioning as designed and in accordance with the performance/maintenance requirements of 12VAC5-640 | 05/19/2021 | 11:07 AM
08/11/2021 |  | RoutineScheduled | 099-12-0061-SP | King George | This AOSS is functioning as designed and in accordance with the performance/Maintenance requirements of 12VAC5-613 | Approved | EHD - Rappahannock | EcoSeptix Alliance | 1942001060 | Rob | Martin | 1.000000 |  | none | none | Gravity | Gravity | Trenches | Not Applicable |  |  |  | NA | [15 empty] | Will be sent separately | Inspected | Excavated D-Box and unblocked top liner. Found roos beginning to grow in the box. Recommend digging up the D Box & removing roots every couple of years. | This AOSS is functioning as designed and in accordance with the performance/Maintenance requirements of 12VAC5-613 | 10/06/2021 | 10:54 AM
02/08/2021 | Alternative | Routine/Scheduled | 073-STS-105193 | Gloucester | This AOSS is functioning as designed and in accordance with the performance/maintenance requirements of 12VAC5-613 | Approved | EHD - Three Rivers | Miller's Septic Service | 1942001063 | K.R. Trapper | Davis | 1.000000 | 1000 | None | None | Pump | Gravity | Trenches | Not Applicable | 450.000000 |  | ["Control Operation","Dispersal System Operation","Distribution Pump Operation","Level Sensor Operation","Septic Tank Baffles","Sludge/Scum Accumulation"] | N/A | [16 empty] | Inspected | Real Estate Inspection. Primary Septic tank - pumped for inspection - 1000 gallon concrete mid seam. Pump Tank - pump, float sensors & controls operating. Distribution Box - concrete - intact - all laterals accepting effluent. | This AOSS is functioning as designed and in accordance with the performance/maintenance requirements of 12VAC5-613 | 02/09/2021 | 07:30 AM
01/19/2021 |  | Routine/Scheduled | 175-18-0470 | Prince William | This AOSS is functioning as designed and in accordance with the performance/maintenance requirements of 12VAC5-613 | Approved | EHD - Prince William | SES Mid Atlantic | 1942001203 | Michael | Green |  |  | EcoPod |  |  |  |  | Not Applicable |  | ["Auxiliary Filter","Blower/Compressor/Aerator Operation"] | ["Auxiliary Filter","Blower/Compressor/Aerator Operation"] | N/A | Musty | Clear | [15 empty] | Pump Amps10.23 ETM 234 hrs Cycles 21829 Water Meter Reading 109810 Septic Sludge 2" Scum 3" ATU Sludge 3" Scum 2" Pump Sludge 0 Scum 0 On 8 mins 31 secs Off 4 hrs 31 mins | This AOSS is functioning as designed and in accordance with the performance/maintenance requirements of 12VAC5-613 | 01/19/2021 | 10:07 AM
08/25/2021 |  | Follow-Up |  | Loudoun | This AOSS is functioning as designed and in accordance with the performance/Maintenance requirements of 12VAC5-613 | Pending Review | EHD - Loudoun | Mckim Construction | 1942001330 | Michelle | Mckim |  |  | Delta Environmental Products, DF Series | none | Pump | Gravity | Drip | Not Applicable |  |  |  | NA | [15 empty] | Will be sent separately | Inspected | New air blower was replaced | This AOSS is functioning as designed and in accordance with the performance/Maintenance requirements of 12VAC5-613 | 11/19/2021 | 01:13 PM
09/02/2021 |  | RoutineScheduled | 124-STS-2379 | Fairfax | This AOSS is functioning as designed and in accordance with the performance/maintenance requirements of 12VAC5-613. | Approved | EHD - Fairfax | Great Falls Septic Service, Inc. | 2705051738 | Joshua | Hott | 1.000000 | 1500 | Septic | Advantix | Pump | Gravity | Trenches | Not Applicable |  | ["Effluent Screens"] | ["Effluent Screens"] | YES | [18 empty] | This AOSS is functioning as designed and in accordance with the performance/maintenance requirements of 12VAC5-613. |  | 12:00 AM
06/28/2021 |  | RoutineScheduled |  | Loudoun | This AOSS is functioning as designed and in accordance with the performance/maintenance requirements of 12VAC5-613 | Pending Review | EHD - Loudoun | Aquarobic Services | 1934000142 | Michael | Blake |  |  | none | none | Pump | Gravity | Drip | Not Applicable |  | ["Level Sensor Operation" ,"Control Operation" ,"Auxiliary Filter"] | ["Control Operation" ,"Level Sensor Operation" ,"Auxiliary Filter"] | NA | Musty | Clear | [13 empty] | Will be sent separately | Inspected | Cleaned spin (effluent) filter. Replaced air filter as general maintenance. | This AOSS is functioning as designed and in accordance with the performance/maintenance requirements of 12VAC5-613 | 07/01/2022 | 10:30 AM
09/13/2021 |  | Routine/Scheduled | 05-120-0314A | Chesterfield | This AOSS is functioning as designed and in accordance with the performance/maintenance requirements of 12VAC5-613 | Approved | EHD - Chesterfield | Miller’s Septic Service | 1942001468 | Kevin | Blasing | 12.000000 | 1000 | PremierTech, EFX |  | Pump | Pressure | Drip | Not Applicable | 450.000000 |  | ["Attached Growth Medium","Control Operation","Dispersal System Operation","Distribution Pump Operation","Effluent Screens","Level Sensor Operation","Septic Tank Baffles","SludgeScum Accumulation"] | YES | Musty | Clear | [15 empty] | Routine Service. Primary Septic Tank - normal level - effluent screen serviced. BioFilter - fiberglass - patched / fractures intact - peatmoss in fair condition - raked / turned. Pump Tank - float sensors, pump & controls operating. Drip headworks - field flushed drip screen serviced. | This AOSS is functioning as designed and in accordance with the performance/maintenance requirements of 12VAC5-613 | 09/14/2021 | Jan 1 1900 8:00AM
03/16/2021 |  | RoutineScheduled |  | Loudoun | This alternative discharging system is functioning as designed and in accordance with the performance/maintenance requirements of 12VAC5-640 | Pending Review | EHD - Loudoun | Catoctin Environmental | 1942001137 | Cameron | Creighton |  |  | none | none | Pump | Gravity | Trenches | Not Applicable |  |  |  | NA | [15 empty] | Will be sent separately | Inspected | Recommend pumping of the Singulair Green. All compartments. | This alternative discharging system is functioning as designed and in accordance with the performance/maintenance requirements of 12VAC5-640 | 05/27/2021 | 01:26 PM
03/29/2021 |  | RoutineScheduled |  | Loudoun | This alternative discharging system is not functioning as designed or in accordance with the performance /maintenance requirements of 12VAC5-640 | Pending Review | EHD - Loudoun | Mckim Construction | 1942001330 | Michelle | Mckim | 1.000000 |  | none | none | Pump | Gravity | Trenches | Not Applicable |  |  |  | NA | [15 empty] | Will be sent separately | Inspected | Atu needs pumped out | This alternative discharging system is not functioning as designed or in accordance with the performance /maintenance requirements of 12VAC5-640 | 04/14/2021 | 04:27 PM
03/17/2021 |  | RoutineScheduled |  | Loudoun | This alternative discharging system is functioning as designed and in accordance with the performance/maintenance requirements of 12VAC5-640 | Pending Review | EHD - Loudoun | Mckim Construction | 1942001330 | Michelle | Mckim | 1.000000 |  | none | none | Gravity | Gravity | Trenches | Not Applicable |  |  |  | NA | [15 empty] | Will be sent separately | Inspected |  | This alternative discharging system is functioning as designed and in accordance with the performance/maintenance requirements of 12VAC5-640 | 04/14/2021 | 04:27 PM
10/11/2021 |  | RoutineScheduled | SD-03-189 | Madison | This alternative discharging system is functioning as designed and in accordance with the performance/maintenance requirements of 12VAC5-640. | Approved | EHD - Rappahannock-Rapidan | Brown's Septic Inspections LLC | 1942001049 | Jason | Brown | 1.000000 | 1200 | septic | Microfast | Gravity | Gravity | Discharge | Chlorination |  | [] | ["Attached Growth Medium","Auxiliary Filter","BlowerCompressorAerator Operation","Control Operation","Disinfection","Dispersal System Operation","Distribution Pump Operation","Effluent Screens","Septic Tank Baffles","SludgeScum Accumulation"] | YES | Musty | Clear |  | 6.900000 |  | 1.080000 |  | 10/11/2021 | Sample Chamber | 2.000000 |  |  | 3.740000 |  |  | Attached to this report |  |  | This alternative discharging system is functioning as designed and in accordance with the performance/maintenance requirements of 12VAC5-640. | 10/26/2021 | 10:30 AM
06/30/2021 |  | Routine/Scheduled | 093-04-0012 | Isle Of Wight | This AOSS is functioning as designed and in accordance with the performance/maintenance requirements of 12VAC5-613 | Approved | EHD - Western Tidewater | R & K Septic, Inc. | 1942001066 | Mary | VanHolten |  |  | Orenco Advantex |  | Pump |  |  | Not Applicable |  | ["Attached Growth Medium","Control Operation","Dispersal System Operation","Distribution Pump Operation","Level Sensor Operation","Recirculation Pump","SludgeScum Accumulation"] | ["Attached Growth Medium","Control Operation","Dispersal System Operation","Distribution Pump Operation","Level Sensor Operation","Recirculation Pump","SludgeScum Accumulation"] | N/A | None | Clear | 7.000000 | 3.000000 | [14 empty] | This AOSS is functioning as designed and in accordance with the performance/maintenance requirements of 12VAC5-613 | 06/30/2021 | Jan 1 1900 10:05AM
03/15/2021 |  |  | 124-STS-2379 | Fairfax | This AOSS is not functioning as designed or in accordance with the performance/maintenance requirements. | Approved | EHD - Fairfax | McKim Construction | 1942001330 | Michelle | McKim | [9 empty] | [] | [] | [8 empty] | 03/15/2021 |  |  |  | 1700.000000 | [6 empty] | This AOSS is not functioning as designed or in accordance with the performance/maintenance requirements. | 03/28/2021 | Jan 1 1900 12:25PM
03/23/2021 |  | RoutineScheduled |  | Loudoun | This alternative discharging system is functioning as designed and in accordance with the performance/maintenance requirements of 12VAC5-640 | Pending Review | EHD - Loudoun | SES MidAtlantic LLC | 1942001203 | James | Green | 1.000000 |  | Puraflo | none | Pump | Gravity |  | Not Applicable |  | ["Effluent Screens"] | ["Effluent Screens"] | YES | [15 empty] | Will be sent separately | Inspected | Components marked Fully Inspected are done so at the request of the LCHD but do not include the uncovering or physical removal of buried or submerged components such as pumps, floats, diffusers etc, nor inspection of the interior or exterior of tanks, boxes, valves or other buried components for leaks, structural defects or other abnormalities. | This alternative discharging system is functioning as designed and in accordance with the performance/maintenance requirements of 12VAC5-640 | 04/15/2021 | 09:00 AM
11/29/2021 |  | RoutineScheduled | 166-05-222 | Northumberland | This AOSS is functioning as designed and in accordance with the performance/maintenance requirements of 12VAC5-613. | Approved | EHD - Three Rivers | Church View Septic Service Inc. | 1942001302 | Charles | Langford | 1.000000 | 1500 | Microfast |  | Pump | Pressure | Drip | Not Applicable |  | ["Auxiliary Filter"] | ["Auxiliary Filter"] | [19 empty] | This AOSS is functioning as designed and in accordance with the performance/maintenance requirements of 12VAC5-613. | 12/01/2021 | 12:00 AM
02/04/2021 |  | RoutineScheduled | 107-01-0128 (LEGACY ALT. SYSTEM) | Augusta | This AOSS is functioning as designed and in accordance with the performance/maintenance requirements of 12VAC5-613. | Approved | EHD - Central Shenandoah | Onsite Wastewater Services - May Supply | 1942001627 | Drew | Shull | 1.000000 |  | Biomicrobics MicroFAST | none | Pump | Gravity | Drip | Not Applicable |  |  |  | NA | Musty | Clear | [13 empty] | Will be sent separately | Inspected | SYSTEM FOUND TO BE OPERATING/MAINTAINED TO REQUIREMENTS. | This AOSS is functioning as designed and in accordance with the performance/maintenance requirements of 12VAC5-613. | 08/02/2021 | 11:48 AM
05/28/2021 |  | RoutineScheduled |  | Loudoun | This AOSS is functioning as designed and in accordance with the performance/maintanence requirements of 12VAC5-613 | Approved | EHD - Loudoun | Eco Virginia | 1942001235 | William | Poindexter | 1.000000 |  | Puraflo | none | Pump | Gravity | Drip | Not Applicable |  | ["Effluent Screens" ,"SludgeScum Accumulation"] | ["Effluent Screens" ,"SludgeScum Accumulation"] | YES | Musty | Clear | [13 empty] | Will be sent separately | Inspected |  | This AOSS is functioning as designed and in accordance with the performance/maintanence requirements of 12VAC5-613 | 07/19/2021 | 04:17 PM
05/27/2021 |  | Routine/Scheduled | 196.87.297 | Westmoreland | This AOSS is functioning as designed and in accordance with the performance/maintenance requirements of 12VAC5-613. | Approved | EHD - Three Rivers | Thomas W. Beasley Septic Contractor | 1944001751 | Thomas | Beasley | 2.000000 | 2000 | Sandfilter, Non-recirculating |  | Pump | Pressure | Mound |  |  | ["Control Operation","Dispersal System Operation","Distribution Pump Operation","Effluent Screens","Level Sensor Operation","SludgeScum Accumulation"] | ["BlowerCompressorAerator Operation","Control Operation","Dispersal System Operation","Distribution Pump Operation","Effluent Screens","Level Sensor Operation","SludgeScum Accumulation"] | [19 empty] | This AOSS is functioning as designed and in accordance with the performance/maintenance requirements of 12VAC5-613. | 05/27/2021 | 06:39 PM
04/12/2021 |  | RoutineScheduled | 177-18-0373-SWP | Spotsylvania | This AOSS is functioning as designed and in accordance with the performance/Maintenance requirements of 12VAC5-613 | Approved | EHD - Rappahannock | EcoSeptix Alliance | 1942001060 | Rob | Martin | 1.000000 |  | none | none | Pump | Gravity | Drip | Not Applicable |  | ["BlowerCompressorAerator Operation" ,"Distribution Pump Operation" ,"Auxiliary Filter" ,"Effluent Screens"] | ["BlowerCompressorAerator Operation" ,"Distribution Pump Operation" ,"Auxiliary Filter" ,"Effluent Screens"] | YES | Musty | Cloudy | [13 empty] | Will be sent separately | Inspected | There was broken plumbing around the middle air release valve. The installer was notified and has completed the recommended repair. | This AOSS is functioning as designed and in accordance with the performance/Maintenance requirements of 12VAC5-613 | 04/26/2021 | 01:53 PM
02/23/2021 |  | Follow-Up | 179-07-0080-SP | Stafford | This alternative discharging system is not functioning as designed or in accordance with the performance /maintenance requirements of 12VAC5-640 | Approved | EHD - Rappahannock | Dominion Septic, Inc | 1942001068 | David | Stewart | 1.000000 |  | Puraflo | none | Pump | Gravity | Trenches | Not Applicable |  |  |  | NA | [15 empty] | Will be sent separately | Inspected | Replaced broken distribution box with quality above grade monster box. Replaced concrete lid. Added 2 root kills to splitter box. Found 3 distribution boxes, 1st distribution box requires replacement. Removed roots. Proposal for repairs to be sent to homeowner. | This alternative discharging system is not functioning as designed or in accordance with the performance /maintenance requirements of 12VAC5-640 | 04/13/2021 | 11:22 AM
06/02/2021 |  | Routine/Scheduled | 175-17-0438 | Prince William | This AOSS is functioning as designed and in accordance with the performance/maintenance requirements of 12VAC5-613 | Approved | EHD - Prince William | SES Mid Atlantic | 1942001203 | Michael | Green |  |  | Biomicrobics MicroFAST |  |  |  |  | UV |  | ["Auxiliary Filter","BlowerCompressorAerator Operation","Disinfection"] | ["Auxiliary Filter","BlowerCompressorAerator Operation","Disinfection"] | N/A | Musty | Clear | [15 empty] | Pump Amps 10.23 ETM 149 hrs Cycles 1146 Water Meter Reading 132670 Septic Sludge 5" Scum 5" ATU Sludge 10" Scum 0 Pump Sludge 2" Scum 0.50 On 9 mins 21 secs Off 2 hrs 50 mins | This AOSS is functioning as designed and in accordance with the performance/maintenance requirements of 12VAC5-613 | 06/02/2021 | 11:22 AM
12/21/2021 |  | RoutineScheduled |  | Warren | This AOSS is functioning as designed and in accordance with the performance/maintenance requirements of 12VAC5-613. | Pending Review | EHD - Lord Fairfax | Onsite Wastewater Service Co | 1942001223 | Matthew | Ferrell | 1.000000 |  | Ecopod |  | Gravity | Gravity | Drip |  |  | [] | [] | [19 empty] | This AOSS is functioning as designed and in accordance with the performance/maintenance requirements of 12VAC5-613. | 12/21/2021 | 12:00 AM
03/11/2021 |  | RoutineScheduled | 03-125-111 | Dickenson | This AOSS is functioning as designed and in accordance with the performance/maintenance requirements of 12VAC5-613. | Approved | EHD - Cumberland Plateau | S.E.P.T.I.C., Inc. | 1942001097 | Denny | Deel |  |  | Norweco |  | Gravity | Gravity | Mound | Not Applicable | 200.000000 | ["BlowerCompressorAerator Operation","Control Operation","Dispersal System Operation"] | ["Control Operation","BlowerCompressorAerator Operation","Dispersal System Operation"] | YES | Musty | Clear | [16 empty] | This AOSS is functioning as designed and in accordance with the performance/maintenance requirements of 12VAC5-613. | 03/11/2021 | 12:00 AM
02/08/2021 |  | RoutineScheduled |  | Frederick | This AOSS is functioning as designed and in accordance with the performance/maintenance requirements of 12VAC5-613 | Pending Review | EHD - Lord Fairfax | Aquarobic Services | 1934000142 | Michael | Blake |  | 1500 | none | none | Pump | Gravity | Mound | Not Applicable |  | ["Auxiliary Filter" ,"BlowerCompressorAerator Operation" ,"Control Operation" ,"Distribution Pump Operation" ,"Level Sensor Operation" ,"SludgeScum Accumulation"] | ["BlowerCompressorAerator Operation" ,"Control Operation" ,"SludgeScum Accumulation" ,"Auxiliary Filter" ,"Distribution Pump Operation" ,"Level Sensor Operation"] | NA | Septic | Cloudy | [13 empty] | Will be sent separately | Inspected | 2/8 - Groundwater infiltration observed at inlet pipe, manway seal, blower line penetration, and buried inlet wedge lid. Single point aeration, scum, and debris observed in tank. Resealed mechanical manway. Installed new fiberglass manway in place of inlet wedge lid. 2/9 - Dug up inlet piping to reseal. Chipped away about 18" to 24" of concrete and discovered 4" 45 * elbow had stress crack. 2/10 - Tank pumped by Powell's Plumbing. Found one diffuser split and separated from the piping. Major infiltration observed at opposing corners of the tank at the midseam. Tank pressure washed, all sludge and debris removed. Removed 4 air-drops from ceiling (old style) and installed new manifold on pvc stands with 6 diffusers (new style). Flush valve added for future maintenance. Replaced the cracked 45* elbow and resealed opening with hydraulic cement. Pump discharge piping reconnected to manway with proper mechanical seal. 2/12 - Installed separate fiberglass manway between other 2 and installed a new blower (other had failed) with enhanced air filtration (canister filter). Moved junction box from inside mechanical manway to inside new blower manway. Installed new junction box with disconnects on exterior of mechanical manway, replaced broken LB fitting, and reconnected all wiring/ new float switches. Pump discharge piping braced to support pump weight and modified so as to be maintenance-friendly. Sample port added for testing. Tank refilled with enough fresh water to verify excellent aeration. Midseam leaks to be resealed in 2 weeks. | This AOSS is functioning as designed and in accordance with the performance/maintenance requirements of 12VAC5-613 | 07/01/2022 | 10:30 AM
08/19/2021 |  |  | 153-STS-20165 | Prince William | This AOSS should now return to normal function after having provided the above state routine maintenance. | Approved | EHD - Prince William | Triple R Construction Co., Inc. | 1942001108 | Charles | Seamon | [9 empty] | ["Effluent Screens"] | ["Effluent Screens"] | [18 empty] | Service call: Repair to replace septic effluent filter-Zoeller 5000 | This AOSS should now return to normal function after having provided the above state routine maintenance. |  | 12:00 AM
04/20/2021 |  | RoutineScheduled |  | Loudoun | This alternative discharging system is functioning as designed and in accordance with the performance/maintenance requirements of 12VAC5-640 | Pending Review | EHD - Loudoun | SES Mid Atlantic, LLC | 1942001203 | James | Green |  |  | Best 1 | none | Pump | Gravity | Trenches | Not Applicable |  | ["Effluent Screens" ,"BlowerCompressorAerator Operation"] | ["Effluent Screens" ,"BlowerCompressorAerator Operation"] | YES | [15 empty] | Will be sent separately | Inspected | Components marked Fully Inspected are done so at the request of the LCHD but do not include the uncovering or physical removal of buried or submerged components such as pumps, floats, diffusers etc, nor inspection of the interior or exterior of tanks, boxes, valves or other buried components for leaks, structural defects or other abnormalities. | This alternative discharging system is functioning as designed and in accordance with the performance/maintenance requirements of 12VAC5-640 | 05/07/2021 | 04:19 AM
12/07/2021 |  |  | 2016-143-0232 | Henrico | This AOSS should now return to normal function after having provided the above state routine maintenance. | Approved | EHD - Henrico | Atlee Sewage Disposal, LLC | 1942001144 | Francis | Frere | 1.000000 | 1250 | Clearstream ATU |  | Pump | Gravity | Trenches | Not Applicable | 450.000000 | ["BlowerCompressorAerator Operation","Control Operation","Distribution Pump Operation","Level Sensor Operation"] | ["BlowerCompressorAerator Operation","Control Operation","Distribution Pump Operation","Level Sensor Operation"] | NA | None | Clear |  |  | 0.000000 | [11 empty] | Pumped Out | Inspected Clearstream ATU for pre-sale inspection, found air pump not functioning, discharge pump, alarms, floats, controls all functioning properly. Tanks were pumped per sales contract, and air pump was replaced on 12-7-2021. | This AOSS should now return to normal function after having provided the above state routine maintenance. | 12/08/2021 | 09:50 AM
05/19/2021 |  | RoutineScheduled | 182-09-0141 | Rockingham | This AOSS is functioning as designed and in accordance with the performance/maintanence requirements of 12VAC5-613 | Approved | EHD - Central Shenandoah | Cubbage Septic Solutions LLC | 1942001021 | Harrison | Cubbage | 1.000000 |  | Biomicrobics MicroFAST | none | Pump | Gravity | Drip | Not Applicable |  | ["Auxiliary Filter" ,"BlowerCompressorAerator Operation"] | ["Auxiliary Filter" ,"BlowerCompressorAerator Operation"] | NA | [15 empty] | Will be sent separately | Inspected |  | This AOSS is functioning as designed and in accordance with the performance/maintanence requirements of 12VAC5-613 | 07/13/2021 | 02:06 PM
04/26/2021 |  | RoutineScheduled | C102-07-0035 | Alleghany | This AOSS is functioning as designed and in accordance with the performance/maintenance requirements of 12VAC5-613. | Approved | EHD - Alleghany-Roanoke | Hunter E. Ayres, General Contractor | 1942001166 | Hunter | Ayres | 1.000000 | 1500 | Orenco Advantex |  | Pump | Pressure | Drip | Not Applicable |  | ["Auxiliary Filter","Effluent Screens","Dispersal System Operation"] | ["Dispersal System Operation","Auxiliary Filter","Effluent Screens"] | YES | [17 empty] | Filters checked and cleaned. Pump vault, filter and screen cleaned. System did not need to be pumped. No apparent leaks in system or drain field area. Textile sheets checked and sprayed off. Laterals cleaned. Control panel functioning properly. Textile sheets were in good condition. Lids properly secured. | This AOSS is functioning as designed and in accordance with the performance/maintenance requirements of 12VAC5-613. | 04/26/2021 | Jan 1 1900 9:35PM
05/29/2021 |  | Follow-Up |  | Loudoun | This AOSS is functioning as designed and in accordance with the performance/maintanence requirements of 12VAC5-613 | Pending Review | EHD - Loudoun | Catoctin Environmental | 1942001137 | Cameron | Creighton | 1.000000 |  | none | none | Pump | Gravity | Drip | Not Applicable |  |  |  | NA | [15 empty] | Will be sent separately | Inspected | Water meter replaced. System appears to be functioning as designed | This AOSS is functioning as designed and in accordance with the performance/maintanence requirements of 12VAC5-613 | 11/09/2021 | 04:10 PM
04/20/2021 |  | RoutineScheduled |  | Loudoun | This alternative discharging system is not functioning as designed or in accordance with the performance /maintenance requirements of 12VAC5-640 | Pending Review | EHD - Loudoun | SES Mid Atlantic, LLC | 1942001203 | James | Green | 1.000000 |  | Delta Environmental Products, DF Series | none | Pump | Gravity | Drip | Not Applicable |  | ["Auxiliary Filter" ,"BlowerCompressorAerator Operation"] | ["Auxiliary Filter"] | NA | [15 empty] | Will be sent separately | Inspected | Components marked Fully Inspected are done so at the request of the LCHD but do not include the uncovering or physical removal of buried or submerged components such as pumps, floats, diffusers etc, nor inspection of the interior or exterior of tanks, boxes, valves or other buried components for leaks, structural defects or other abnormalities. Needs compressor replaced. | This alternative discharging system is not functioning as designed or in accordance with the performance /maintenance requirements of 12VAC5-640 | 05/07/2021 | 04:19 AM
03/16/2021 |  | RoutineScheduled | 179-19-0044-SWP | Stafford | This AOSS is functioning as designed and in accordance with the performance/Maintenance requirements of 12VAC5-613 | Approved | EHD - Rappahannock | EcoSeptix Alliance | 1942001060 | Rob | Martin |  |  | Orenco Advantex | none | Pump | Gravity | Trenches | Not Applicable |  | ["Recirculation Pump" ,"Effluent Screens" ,"Attached Growth Medium"] | ["Effluent Screens" ,"Recirculation Pump" ,"Attached Growth Medium"] | YES | Musty | Cloudy | [13 empty] | Will be sent separately | Inspected | The Advantex Recirculation Pump Riser is leaking at the base. The discharge pump tank riser is leaking at the base. Also the Advantex module has settled and is not draining properly. We recommend contacting your builder to ask him to have the installer make the necessary repairs. | This AOSS is functioning as designed and in accordance with the performance/Maintenance requirements of 12VAC5-613 | 04/09/2021 | 03:25 PM
02/25/2021 |  | RoutineScheduled |  | Loudoun | This alternative discharging system is functioning as designed and in accordance with the performance/maintenance requirements of 12VAC5-640 | Pending Review | EHD - Loudoun | Mckim Construction | 1942001330 | Michelle | Mckim | 2.000000 |  | none | none | Pump | Gravity | Trenches | Not Applicable |  |  |  | NA | [15 empty] | Will be sent separately | Inspected |  | This alternative discharging system is functioning as designed and in accordance with the performance/maintenance requirements of 12VAC5-640 | 04/14/2021 | 04:27 PM
11/23/2021 |  | RoutineScheduled | SWP-05-145 | Stafford | This AOSS is functioning as designed and in accordance with the performance/maintanence requirements of 12VAC5-613 | Approved | EHD - Rappahannock | Dominion Septic, Inc | 1942001068 | David | Stewart | 1.000000 |  | Puraflo | none | Pump | Gravity | Trenches | Not Applicable |  | ["Attached Growth Medium" ,"Dispersal System Operation" ,"SludgeScum Accumulation" ,"Distribution Pump Operation" ,"Level Sensor Operation" ,"Septic Tank Baffles"] | ["Attached Growth Medium" ,"Dispersal System Operation" ,"SludgeScum Accumulation" ,"Distribution Pump Operation" ,"Level Sensor Operation" ,"Septic Tank Baffles"] | NA | None | Clear | [13 empty] | Will be sent separately | Inspected | Routine inspection. Pod 5 had standing water in it. Pod is out of level by 1 inch. Located sample sample box. Augered all 5 pods and vacuumed sample box to remove clogs. In pod 5 there was a bad clogg in 1 inch drain line on the low side of the pod. When in the area will do a follow up visit in 4 to 5 months. | This AOSS is functioning as designed and in accordance with the performance/maintanence requirements of 12VAC5-613 | 12/01/2021 | 05:38 AM
06/04/2021 |  | RoutineScheduled | 124-STS-2379 | Fairfax | This AOSS is functioning as designed and in accordance with the performance/maintenance requirements of 12VAC5-613. | Approved | EHD - Fairfax | FIVE STAR SEPTIC INC | 1944001248 | AARON | GOINS |  |  |  |  | Pump | Pressure | Trenches | Not Applicable |  | ["None"] | ["None"] | NO | [18 empty] | This AOSS is functioning as designed and in accordance with the performance/maintenance requirements of 12VAC5-613. | 06/22/2021 | Jan 1 1900 8:45AM
09/21/2021 |  | RoutineScheduled | 11-165-0039 | Northampton | This AOSS is functioning as designed and in accordance with the performance/maintenance requirements of 12VAC5-613. | Approved | EHD - Eastern Shore | Bundick Well & Pump | 1942001051 | Peter | Duer | 1.000000 | 1250 | Septic Tank | Whitewater ATU DF 60 | Gravity | Pressure | Trenches | Not Applicable | 600.000000 | ["None"] | ["None"] | YES | [18 empty] | This AOSS is functioning as designed and in accordance with the performance/maintenance requirements of 12VAC5-613. | 10/01/2021 | 12:35 PM
08/03/2021 |  | Routine/Scheduled | 124-STS-2379 | Fairfax | This AOSS is functioning as designed and in accordance with the performance/maintenance requirements of 12VAC5-613 | Approved | EHD - Fairfax | SES Mid Atlantic | 1942001203 | Michael | Green |  |  | Puraflo |  |  |  |  | Not Applicable |  | ["Effluent Screens"] | ["Effluent Screens"] | YES | [17 empty] | Pump 1 Amps 11.70 ETM 331 Cycles 12997 Pump 2 Amps 12.22 ETM 99 Cycles 13023 Septic Sludge 6" Scum 0.25 Pump Sludge 1" Scum 0 On 60 secs Off 2 hrs | This AOSS is functioning as designed and in accordance with the performance/maintenance requirements of 12VAC5-613 | 08/03/2021 | Jan 1 1900 11:19AM
10/08/2021 |  | Routine/Scheduled | {FIPSCode}-STS-4015 | Chesapeake | This AOSS is functioning as designed and in accordance with the performance/maintenance requirements of 12VAC5-613. | Approved | EHD - Chesapeake | R & K Septic, Inc. | 1942001066 | Mary | VanHolten |  |  | Clearstream ATU |  | Pump |  | Drip | UV |  | ["BlowerCompressorAerator Operation","Control Operation","Disinfection","Dispersal System Operation","Distribution Pump Operation","Level Sensor Operation","SludgeScum Accumulation"] | ["BlowerCompressorAerator Operation","Control Operation","Disinfection","Dispersal System Operation","Distribution Pump Operation","Level Sensor Operation","SludgeScum Accumulation"] | N/A | None | Clear | 8.000000 | 5.000000 | [14 empty] | This AOSS is functioning as designed and in accordance with the performance/maintenance requirements of 12VAC5-613. | 10/08/2021 | Jan 1 1900 4:10PM
02/26/2021 |  | RoutineScheduled | 107-13-0005 | Augusta | This AOSS is functioning as designed and in accordance with the performance/maintenance requirements of 12VAC5-613. | Approved | EHD - Central Shenandoah | Onsite Wastewater Services - May Supply | 1942001627 | Drew | Shull | 1.000000 |  | Orenco Advantex | none | Pump | Gravity |  | Not Applicable |  |  |  | NA | Musty | Clear | [13 empty] | Will be sent separately | Inspected | SYSTEM OPERATING AND MAINTAINED PER REQUIREMENTS. | This AOSS is functioning as designed and in accordance with the performance/maintenance requirements of 12VAC5-613. | 08/02/2021 | 11:48 AM
12/27/2021 |  | RoutineScheduled |  | Loudoun | This AOSS is functioning as designed and in accordance with the performance/maintenance requirements of 12VAC5-613 | Approved | EHD - Loudoun | SES Mid Atlantic, LLC | 1942001203 | James | Green | 1.000000 |  | none | none | Pump | Gravity | Drip | Not Applicable |  |  |  | NA | [15 empty] | Will be sent separately | Inspected | 12/27/2021 Water Meter Reading 1495500 | This AOSS is functioning as designed and in accordance with the performance/maintenance requirements of 12VAC5-613 | 01/14/2022 | 10:56 AM
02/05/2021 |  | Routine/Scheduled | 175-15-0182 | Prince William | This AOSS is functioning as designed and in accordance with the performance/maintenance requirements of 12VAC5-613 | Approved | EHD - Prince William | SES Mid Atlantic | 1942001203 | Michael | Green |  |  | Biomicrobics MicroFAST |  |  |  |  | Not Applicable |  | ["Blower/Compressor/Aerator Operation","Level Sensor Operation","Sludge/Scum Accumulation"] | ["Blower/Compressor/Aerator Operation","Level Sensor Operation"] | N/A | Musty | Clear | [15 empty] | Pump amps 9.67 ETM 60hrs 44 mins Cycles 1283 Septic Sludge 12" Scum 5" ATU Sludge 4" Scum 2" Pump Sludge 0 Scum 0 | This AOSS is functioning as designed and in accordance with the performance/maintenance requirements of 12VAC5-613 | 02/05/2021 | 01:50 PM
05/01/2021 | Alternative | RoutineScheduled | 154-05-0237 | Louisa | This AOSS is functioning as designed and in accordance with the performance/maintenance requirements of 12VAC5-613. | Approved | EHD - Blue Ridge | Alternative Systems Inspection Services, LLC | 1942001047 | Wesley | Basore | 1.000000 | 500 | PuraFlo |  | Pump | Gravity | Trenches | Not Applicable | 150.000000 | ["Auxiliary Filter","Control Operation","Dispersal System Operation","Distribution Pump Operation","Level Sensor Operation","SludgeScum Accumulation"] | ["Auxiliary Filter","Control Operation","Dispersal System Operation","Distribution Pump Operation","Level Sensor Operation","SludgeScum Accumulation"] | NA | [18 empty] | This AOSS is functioning as designed and in accordance with the performance/maintenance requirements of 12VAC5-613. | 05/19/2021 | 07:15 PM
10/01/2021 |  | RoutineScheduled |  | Frederick | This AOSS is functioning as designed and in accordance with the performance/maintenance requirements of 12VAC5-613. | Pending Review | EHD - Lord Fairfax | Larry Royston Septic Service, LLC | 1942001325 | Larry | Royston | [9 empty] | ["None"] | ["None"] | YES | None | Clear | [14 empty] | Inspected |  | This AOSS is functioning as designed and in accordance with the performance/maintenance requirements of 12VAC5-613. | 05/24/2022 | 12:00 AM
07/29/2021 |  | RoutineScheduled |  | Shenandoah | This AOSS is functioning as designed and in accordance with the performance/maintenance requirements of 12VAC5-613. | Pending Review | EHD - Lord Fairfax | Seals Septic Service | [5 empty] | low pressure | [6 empty] | ["None"] | [] | [17 empty] | Inspected |  | This AOSS is functioning as designed and in accordance with the performance/maintenance requirements of 12VAC5-613. | 08/17/2021 | 12:00 AM
03/12/2021 |  | Routine/Scheduled | 124-STS-2379 | Fairfax | This AOSS is functioning as designed and in accordance with the performance/maintenance requirements of 12VAC5-613 | Approved | EHD - Fairfax | SES Mid Atlantic | 1942001203 | Michael | Green |  |  | Biomicrobics MicroFAST |  |  |  |  | Not Applicable |  | ["BlowerCompressorAerator Operation"] | ["BlowerCompressorAerator Operation"] | N/A | Musty | Clear | [15 empty] | Pump 1 Amps 10.61 ETM 33 hrs Cycles 834 Pump 2 Amps 10.28 ETM 32 hrs Cycles 816 Septic Sludge 8" Scum 8" ATU Sludge 16" Scum 0 Pump Sludge 1" Scum 0 On 2 mins 23 secs Off 10 hrs | This AOSS is functioning as designed and in accordance with the performance/maintenance requirements of 12VAC5-613 | 03/12/2021 | Jan 1 1900 2:05PM
11/17/2021 |  | RoutineScheduled | 16-137-0020 | Goochland | This AOSS is functioning as designed and in accordance with the performance/maintenance requirements of 12VAC5-613. | Approved | EHD - Chickahominy | GeoEnvironmental Services, Inc. | 1942001010 | Austin | Giannasi | 1.000000 | 1000 | EcoPod |  | Pump | Pressure | Drip |  |  | ["Attached Growth Medium","Auxiliary Filter","BlowerCompressorAerator Operation","Control Operation","Dispersal System Operation","Distribution Pump Operation","Effluent Screens","Level Sensor Operation","SludgeScum Accumulation"] | ["Attached Growth Medium","Auxiliary Filter","BlowerCompressorAerator Operation","Control Operation","Dispersal System Operation","Distribution Pump Operation","Effluent Screens","Level Sensor Operation","SludgeScum Accumulation"] | YES | [18 empty] | This AOSS is functioning as designed and in accordance with the performance/maintenance requirements of 12VAC5-613. | 11/17/2021 | Jan 1 1900 12:40PM
04/19/2021 |  | Reportable Incident | 099-06-0328-SWP | King George | This alternative discharging system is functioning as designed and in accordance with the performance/maintenance requirements of 12VAC5-640 | Approved | EHD - Rappahannock | Dominion Septic, Inc | 1942001068 | David | Stewart | 1.000000 |  | none | none | Pump | Gravity | Trenches | Not Applicable |  |  |  | NA | None | Clear | [13 empty] | Will be sent separately | Inspected | Service call. Replaced failed discharge pump. | This alternative discharging system is functioning as designed and in accordance with the performance/maintenance requirements of 12VAC5-640 | 05/03/2021 | 05:37 AM
04/07/2021 |  | Reportable Incident | 17-120-0158AR | Chesterfield | This AOSS should now return to normal function after having provided the above state routine maintenance. | Approved | EHD - Chesterfield | Old Dominion Onsite, Inc. | 1942001549 | Russell | Revis | [9 empty] | ["Distribution Pump Operation","Level Sensor Operation"] | ["Distribution Pump Operation","Level Sensor Operation"] | YES | [17 empty] | Replaced bottom float. Manually pumped down to operating level, and made sure floats are operating pump automatically. System returned to normal function. | This AOSS should now return to normal function after having provided the above state routine maintenance. | 04/07/2021 | Jan 1 1900 12:53PM
12/22/2021 |  | Routine/Scheduled | 12-12-0202A | Chesterfield | This AOSS is functioning as designed and in accordance with the performance/maintenance requirements of 12VAC5-613. | Approved | EHD - Chesterfield | Madison Environmental LLC | 1942001333 | Larry | Madison, Jr. | 1.000000 |  | Hoot |  | Gravity | Gravity | Trenches |  |  | ["BlowerCompressorAerator Operation","Control Operation","Septic Tank Baffles","SludgeScum Accumulation"] | ["BlowerCompressorAerator Operation","Control Operation","Septic Tank Baffles","SludgeScum Accumulation"] | N/A | [18 empty] | This AOSS is functioning as designed and in accordance with the performance/maintenance requirements of 12VAC5-613. | 12/22/2021 | Jan 1 1900 8:51AM
07/07/2021 | Alternative | Routine/Scheduled | 151-13-0055 | Lancaster | This AOSS is functioning as designed and in accordance with the performance/maintenance requirements of 12VAC5-613 | Approved | EHD - Three Rivers | Miller's Septic Service | 1942001063 | K.R. Trapper | Davis | 1.000000 | 500 | Biomicrobics MicroFAST |  | Pump | Gravity | Pad | Not Applicable | 450.000000 |  | ["BlowerCompressorAerator Operation","Control Operation","Dispersal System Operation","Distribution Pump Operation","Level Sensor Operation","Septic Tank Baffles","SludgeScum Accumulation"] | N/A | Musty | Clear | [15 empty] | Routine Service. Trash Tank - normal level Aeration Tank - normal level - mixing present - compressor serviced. Pump Tank - normal level - float sensors, pump and controls operating. Distribution Box - intact - all laterals accepting effluent. | This AOSS is functioning as designed and in accordance with the performance/maintenance requirements of 12VAC5-613 | 07/08/2021 | 09:00 AM
04/06/2021 |  | RoutineScheduled |  | Buckingham | This AOSS is functioning as designed and in accordance with the performance/maintenance requirements of 12VAC5-613. | Pending Review | EHD - Piedmont | Taylor's Septic Service, Inc | 1942001028 | Penny | Taylor | 1.000000 | 1000 | septic | puraflo | Pump | Gravity | Trenches |  |  | ["Effluent Screens"] | ["Effluent Screens","Control Operation","SludgeScum Accumulation"] | YES | None | Discolored | 7.000000 |  | 4.000000 | [13 empty] | This AOSS is functioning as designed and in accordance with the performance/maintenance requirements of 12VAC5-613. | 04/06/2021 | Jan 1 1900 9:45AM
08/05/2021 |  | Routine/Scheduled | 07-142-0330 | Hanover | This AOSS is functioning as designed and in accordance with the performance/maintenance requirements of 12VAC5-613 | Approved | EHD - Chickahominy | Miller’s Septic Service | 1942001468 | Kevin | Blasing | 1.000000 | 1000 | Delta Environmental Products, UC Series |  | Pump | Gravity | Trenches | Not Applicable | 450.000000 |  | ["BlowerCompressorAerator Operation","Control Operation","Dispersal System Operation","Distribution Pump Operation","Effluent Screens","Level Sensor Operation","Septic Tank Baffles","SludgeScum Accumulation"] | YES | Musty | Clear | [15 empty] | Routine Service. Primary Septic Tank - normal level - effluent screen serviced. Aeration Tank - normal level - mixing present - compressor serviced. Pump Tank - float sensors, pump & controls operating. Distribution Box - all laterals accepting effluent. | This AOSS is functioning as designed and in accordance with the performance/maintenance requirements of 12VAC5-613 | 08/06/2021 | Jan 1 1900 7:30AM
11/08/2021 |  | RoutineScheduled |  | Frederick | This AOSS is functioning as designed and in accordance with the performance/maintenance requirements of 12VAC5-613. | Pending Review | EHD - Lord Fairfax | Environmental Systems Service | 1942001050 | Troy | Jenkins | [8 empty] | 1808.000000 | [] | [] | [8 empty] | 11/08/2021 | Sample Tap | 99.000000 |  |  | 18.300000 | 89.800000 |  | Attached to this report |  |  | This AOSS is functioning as designed and in accordance with the performance/maintenance requirements of 12VAC5-613. | 12/07/2021 | 12:00 AM
04/12/2021 |  | RoutineScheduled |  | Loudoun | This alternative discharging system is functioning as designed and in accordance with the performance/maintenance requirements of 12VAC5-640 | Pending Review | EHD - Loudoun | Mckim Construction | 1942001330 | Michelle | Mckim | 1.000000 |  | Orenco Advantex | none | Gravity | Gravity | Trenches | Not Applicable |  |  |  | NA | [15 empty] | Will be sent separately | Inspected |  | This alternative discharging system is functioning as designed and in accordance with the performance/maintenance requirements of 12VAC5-640 | 05/27/2021 | 01:27 PM
06/15/2021 |  | RoutineScheduled | 109-08-0152 | Bedford | This AOSS is functioning as designed and in accordance with the performance/maintenance requirements of 12VAC5-613. | Approved | EHD - Central | Virginia Septic Service | 1942001512 | iain | Waugh | 1.000000 | 1500 | Advantex AX20 |  | Pump | Gravity | Trenches | Not Applicable |  | ["Effluent Screens"] | ["Effluent Screens"] | YES | [16 empty] | Inspected | Sludge level-Minimal scum-6" sludge in Septic zone of tank -30 " sludge in discharge zone- system needs pumping- we will return this fall to remove pump vault to allow access for the pump to pump the system. Alarm was disconnected on arrival and reconnected, it is operational. cleaned bio filter, Brushed and flushed manifold, cleaned rsv, sprayed off media, tested float switches, flushed system. tested pumps, Ran in test mode. Please call this fall to arrange us to bring a pumper and pump out the system. | This AOSS is functioning as designed and in accordance with the performance/maintenance requirements of 12VAC5-613. | 06/29/2021 | 09:30 AM
08/24/2021 |  | RoutineScheduled | 04-197-139 | Wise | This alternative discharging system is not functioning as designed or in accordance with the performance/maintenance requirements of 12VAC5-640. |  | EHD - Lenowisco | Wise County Health Dept |  | Rodney | Neece | 1.000000 |  | ATU |  | Gravity | Gravity | Discharge | Chlorination |  |  |  |  | Septic |  | 6.000000 | 0.000000 |  | 0.000000 | No tables | [10 empty] | Unit not working control box has light on. No tablets in the chambers. | This alternative discharging system is not functioning as designed or in accordance with the performance/maintenance requirements of 12VAC5-640. | 08/25/2021 | 12:00 AM
10/21/2021 |  | Reportable Incident | 175-02-0713 | Prince William | This AOSS should now return to normal function after having provided the above state routine maintenance. | Approved | EHD - Prince William | SES Mid Atlantic | 1942001203 | Michael | Green | [9 empty] | ["Level Sensor Operation"] | ["Level Sensor Operation"] | N/A | [17 empty] | Replaced float. | This AOSS should now return to normal function after having provided the above state routine maintenance. | 10/21/2021 | 09:38 AM
11/13/2021 |  | RoutineScheduled |  | Frederick | This AOSS is functioning as designed and in accordance with the performance/maintenance requirements of 12VAC5-613. | Pending Review | EHD - Lord Fairfax | Combs Wastewater Management LLC | 1942001353 | Amy | Combs | 2.000000 | 1500 | Microfast Drip |  | Pump | Gravity | Drip | Not Applicable | 450.000000 | ["Other"] | ["Auxiliary Filter","BlowerCompressorAerator Operation","Control Operation","Dispersal System Operation","Distribution Pump Operation","Effluent Screens","Level Sensor Operation","Septic Tank Baffles","SludgeScum Accumulation"] | YES | [16 empty] | Inspected | NEEDS PUMPED | This AOSS is functioning as designed and in accordance with the performance/maintenance requirements of 12VAC5-613. | 11/19/2021 | 12:00 AM
05/24/2021 |  | Routine/Scheduled | 14-118-0034 | Charles City | This AOSS is functioning as designed and in accordance with the performance/maintenance requirements of 12VAC5-613. | Approved | EHD - Chickahominy | Old Dominion Onsite, Inc. | 1942001503 | Jason | Hackler | 1.000000 | 1000 | Orenco Advantex |  | Pump | Gravity | Trenches | Not Applicable | 150.000000 | ["Attached Growth Medium","Control Operation","Dispersal System Operation","Distribution Pump Operation","Effluent Screens","Level Sensor Operation","Recirculation Pump","SludgeScum Accumulation"] | ["Attached Growth Medium","Control Operation","Dispersal System Operation","Distribution Pump Operation","Effluent Screens","Level Sensor Operation","Recirculation Pump","SludgeScum Accumulation"] | YES | [16 empty] | Pumped Out | Septic tank pumped out, filter cleaned, manifold flushed. System appears to be operating normally | This AOSS is functioning as designed and in accordance with the performance/maintenance requirements of 12VAC5-613. | 06/10/2021 | Jan 1 1900 9:55AM
03/31/2021 |  | Routine/Scheduled | {FIPSCode}-STS-2385 | Chesapeake | This AOSS is functioning as designed and in accordance with the performance/maintenance requirements of 12VAC5-613 | Approved | EHD - Chesapeake | R & K Septic, Inc. | 1942001066 | Mary | VanHolten |  |  | Clearstream ATU |  | Pump |  | Drip | UV |  | ["BlowerCompressorAerator Operation","Control Operation","Disinfection","Dispersal System Operation","Distribution Pump Operation","Level Sensor Operation","SludgeScum Accumulation"] | ["BlowerCompressorAerator Operation","Control Operation","Disinfection","Dispersal System Operation","Distribution Pump Operation","Level Sensor Operation","SludgeScum Accumulation"] | N/A | None | Clear | 7.000000 | 4.000000 | [14 empty] | This AOSS is functioning as designed and in accordance with the performance/maintenance requirements of 12VAC5-613 | 03/31/2021 | Jan 1 1900 1:45PM
12/15/2021 |  | RoutineScheduled | 147-18-0048 | James City | This AOSS is functioning as designed and in accordance with the performance/maintenance requirements of 12VAC5-613. | Approved | EHD - Peninsula | Hutchens Septic Services LLC | 1942001509 | Robert | Hutchens, Jr. | [9 empty] | ["BlowerCompressorAerator Operation","Control Operation","Dispersal System Operation","Distribution Pump Operation","Level Sensor Operation","Septic Tank Baffles","SludgeScum Accumulation"] | ["BlowerCompressorAerator Operation","Control Operation","Dispersal System Operation","Distribution Pump Operation","Level Sensor Operation","Septic Tank Baffles","SludgeScum Accumulation"] | NA | None | Clear | [16 empty] | This AOSS is functioning as designed and in accordance with the performance/maintenance requirements of 12VAC5-613. | 12/15/2021 | Jan 1 1900 11:00AM
04/07/2021 |  | Routine/Scheduled | 175-18-0298 | Prince William | This AOSS is functioning as designed and in accordance with the performance/maintenance requirements of 12VAC5-613 | Approved | EHD - Prince William | SES Mid Atlantic | 1942001203 | Michael | Green |  |  | Biomicrobics MicroFAST |  |  |  |  | UV |  | ["Auxiliary Filter","BlowerCompressorAerator Operation"] | ["Auxiliary Filter","BlowerCompressorAerator Operation"] | N/A | Musty | Clear | [15 empty] | Pump Amps 10.43 ETM 313 hrs Cycles 2958 Water Meter Reading 135030 Septic Sludge 10" Scum 3" ATU Sludge 12" Scum 0 Pump Sludge 1" Scum 0 On 7 mins 14 secs Off 2 hrs 50 mins | This AOSS is functioning as designed and in accordance with the performance/maintenance requirements of 12VAC5-613 | 04/07/2021 | 11:48 AM
11/11/2021 |  | RoutineScheduled | 101-04-0370 | Albemarle | This AOSS is functioning as designed and in accordance with the performance/Maintenance requirements of 12VAC5-613 | Approved | EHD - Blue Ridge | EcoSeptix Alliance | 1942001101 | Joe | Malloy |  |  | Orenco Advantex | none | Pump | Gravity | Drip | Not Applicable |  | ["Recirculation Pump" ,"SludgeScum Accumulation" ,"Attached Growth Medium" ,"Auxiliary Filter" ,"Dispersal System Operation" ,"Distribution Pump Operation"] | ["Recirculation Pump" ,"Attached Growth Medium" ,"Dispersal System Operation" ,"Distribution Pump Operation" ,"Auxiliary Filter"] | NA | Sulphitic | Cloudy | [13 empty] | Will be sent separately | Inspected | We recommend pumping the Pump Tank due to sludge accumulation in the tank. | This AOSS is functioning as designed and in accordance with the performance/Maintenance requirements of 12VAC5-613 | 12/01/2021 | 07:33 AM
07/08/2021 | Alternative | Routine/Scheduled | 157-08-0030 | Mathews | This AOSS is functioning as designed and in accordance with the performance/maintenance requirements of 12VAC5-613 | Approved | EHD - Three Rivers | Miller's Septic Service | 1942001063 | K.R. Trapper | Davis | 1.000000 | 1000 | PremierTech, EFX |  | Pump | Gravity | Pad | Not Applicable | 450.000000 |  | ["Attached Growth Medium","Control Operation","Dispersal System Operation","Distribution Pump Operation","Effluent Screens","Level Sensor Operation","Septic Tank Baffles","SludgeScum Accumulation"] | YES | Musty | Clear | [15 empty] | Routine Service. Primary Septic Tank - normal level - effluent screen serviced. Pump Basin - bulging at bottom noted - float sensors, pump and controls operating. BioFilter - fiberglass - peatmoss in fair condition - raked / turned. | This AOSS is functioning as designed and in accordance with the performance/maintenance requirements of 12VAC5-613 | 07/09/2021 | 08:45 AM
09/21/2021 |  | Routine/Scheduled | 03-103-0185 | Amelia | This alternative discharging system should now return to normal function after having provided the above stated routine maintenance. | Approved | EHD - Piedmont | Madison Environmental LLC | 1942001333 | Larry | Madison, Jr. | 1.000000 |  | Orenco Advantex |  | Pump | Pressure | Drip |  |  | ["Attached Growth Medium","Control Operation","Distribution Pump Operation","Effluent Screens","Level Sensor Operation","Septic Tank Baffles","SludgeScum Accumulation"] | ["Attached Growth Medium","Control Operation","Distribution Pump Operation","Effluent Screens","Level Sensor Operation","Septic Tank Baffles","SludgeScum Accumulation"] | YES | [17 empty] | The drip field is saturated.this was caused by a long run time and the return valve shut off.I'll come back in a couple of months to check condition of the drip field | This alternative discharging system should now return to normal function after having provided the above stated routine maintenance. | 09/21/2021 | Jan 1 1900 12:16PM
07/30/2021 |  | RoutineScheduled |  | Loudoun | This AOSS is functioning as designed and in accordance with the performance/maintanence requirements of 12VAC5-613 | Pending Review | EHD - Loudoun | Catoctin Environmental | 1942001137 | Cameron | Creighton | 1.000000 |  | none | none | Pump | Gravity | Trenches | Not Applicable |  |  |  | NA | [15 empty] | Will be sent separately | Inspected |  | This AOSS is functioning as designed and in accordance with the performance/maintanence requirements of 12VAC5-613 | 11/09/2021 | 04:10 PM
07/28/2021 |  | RoutineScheduled | VAG408073 | Rockingham | This AOSS is functioning as designed and in accordance with the performance/maintenance requirements of 12VAC5-613. | Approved | EHD - Central Shenandoah | Garland Easter Septic Service | 1942001206 | Garland | Easter |  |  |  |  | Pump | Gravity | Discharge | Chlorination |  | ["None"] | ["None"] | NO | Musty | Clear | [15 empty] | no discharge during visit | This AOSS is functioning as designed and in accordance with the performance/maintenance requirements of 12VAC5-613. | 07/26/2021 | 12:00 AM
06/17/2021 |  | RoutineScheduled |  | Shenandoah | This AOSS should now return to normal function after having provided the above state routine maintenance | Pending Review | EHD - Lord Fairfax | Cubbage Septic Solutions LLC | 1942001021 | Harrison | Cubbage | 1.000000 |  | Biomicrobics MicroFAST | none | Gravity | Gravity | Drip | Not Applicable |  | ["Auxiliary Filter" ,"BlowerCompressorAerator Operation"] | ["Auxiliary Filter" ,"BlowerCompressorAerator Operation"] | NA | [15 empty] | Will be sent separately | Inspected | Pumping completed 6-23-2021. Installed riser on septic tank. | This AOSS should now return to normal function after having provided the above state routine maintenance | 07/13/2021 | 02:06 PM
10/09/2021 | Alternative | RoutineScheduled | SD-07-165 | Fauquier | This AOSS is not functioning as designed or in accordance with the performance/maintenance requirements | Approved | EHD - Rappahannock-Rapidan | Virginia Septic | 1942001004 | Mark | Smith | 2.000000 |  | Puraflo | none | Pump | Gravity | Trenches | Not Applicable |  |  |  | NO | [15 empty] | Will be sent separately | Inspected |  | This AOSS is not functioning as designed or in accordance with the performance/maintenance requirements | 05/09/2022 | 05:41 AM
06/30/2021 |  | RoutineScheduled |  | Loudoun | This AOSS is not functioning as designed or in accordance with the performance/Maintenance requirements | Pending Review | EHD - Loudoun | Mckim Construction | 1942001330 | Michelle | Mckim | 1.000000 |  | Biomicrobics MicroFAST | none | Gravity | Gravity | Trenches | Not Applicable |  |  |  | NA | [15 empty] | Will be sent separately | Inspected | septic and atu need pumped | This AOSS is not functioning as designed or in accordance with the performance/Maintenance requirements | 07/19/2021 | 05:59 AM
03/26/2021 |  | Routine/Scheduled | 175-99-0311/0658 | Prince William | This AOSS is functioning as designed and in accordance with the performance/maintenance requirements of 12VAC5-613 | Approved | EHD - Prince William | SES Mid Atlantic | 1942001203 | Michael | Green |  |  | Delta Environmental Products, DF Series |  |  |  |  | Not Applicable |  | ["Auxiliary Filter","BlowerCompressorAerator Operation"] | ["Auxiliary Filter","BlowerCompressorAerator Operation"] | N/A | Musty | Clear | [15 empty] | Pump Amps 8.12 Water Meter Reading 2108820 Septic Sludge 6" Scum 1" ATU Sludge 2" Scum 1" Pump Sludge 0 Scum 0 | This AOSS is functioning as designed and in accordance with the performance/maintenance requirements of 12VAC5-613 | 03/26/2021 | 03:00 PM
04/29/2021 |  | RoutineScheduled | 069150116 | Frederick | This AOSS should now return to normal function after having provided the above state routine maintenance | Approved | EHD - Lord Fairfax | Cubbage Septic Solutions LLC | 1942001021 | Harrison | Cubbage | 1.000000 |  | Biomicrobics MicroFAST | none | Pump | Gravity | Drip | Not Applicable |  | ["Control Operation" ,"Auxiliary Filter" ,"BlowerCompressorAerator Operation"] | ["Control Operation" ,"Auxiliary Filter" ,"BlowerCompressorAerator Operation"] | NA | [15 empty] | Will be sent separately | Inspected | Replaced bad blower with new blower and also repaired electrical to blower | This AOSS should now return to normal function after having provided the above state routine maintenance | 07/13/2021 | 02:06 PM
05/20/2021 |  | Routine/Scheduled | 14-142-0251 | Hanover | This AOSS is functioning as designed and in accordance with the performance/maintenance requirements of 12VAC5-613. | Approved | EHD - Chickahominy | Old Dominion Onsite, Inc. | 1942001134 | John | Ewing | 1.000000 | 1000 | Orenco Advantex |  | Pump | Gravity | Trenches | Not Applicable | 300.000000 | ["Control Operation"] | ["Control Operation"] | NO | [17 empty] | System was inspected and found to be in working order. No routine maintenance is currently necessary. | This AOSS is functioning as designed and in accordance with the performance/maintenance requirements of 12VAC5-613. | 05/20/2021 | Jan 1 1900 9:46AM
08/14/2021 |  | RoutineScheduled | 45042 | Frederick | This AOSS is functioning as designed and in accordance with the performance/maintenance requirements of 12VAC5-613. | Pending Review | EHD - Lord Fairfax | Combs Wastewater Management LLC | 1942001353 | Amy | Combs | 2.000000 | 1000 |  |  | Gravity | Pressure | Trenches | Not Applicable | 600.000000 | [] | [] | YES | [18 empty] | This AOSS is functioning as designed and in accordance with the performance/maintenance requirements of 12VAC5-613. | 01/08/2021 | 12:00 AM
04/13/2021 |  | RoutineScheduled |  | Loudoun | This alternative discharging system is functioning as designed and in accordance with the performance/maintenance requirements of 12VAC5-640 | Pending Review | EHD - Loudoun | Catoctin Environmental | 1942001137 | Cameron | Creighton | 1.000000 |  | EcoPod | none | Pump | Gravity | Trenches | Not Applicable |  |  |  | NA | [15 empty] | Will be sent separately | Inspected |  | This alternative discharging system is functioning as designed and in accordance with the performance/maintenance requirements of 12VAC5-640 | 05/27/2021 | 01:26 PM
09/07/2021 |  | RoutineScheduled | 124-STS-2379 | Fairfax | This AOSS is functioning as designed and in accordance with the performance/maintenance requirements of 12VAC5-613 | Approved | EHD - Fairfax | Aquarobic Services | 1934000142 | Michael | Blake |  |  | none | none | Pump | Gravity | Trenches | Not Applicable |  | ["Level Sensor Operation" ,"SludgeScum Accumulation" ,"Auxiliary Filter" ,"BlowerCompressorAerator Operation" ,"Control Operation"] | ["Auxiliary Filter" ,"Level Sensor Operation" ,"BlowerCompressorAerator Operation" ,"Control Operation" ,"SludgeScum Accumulation"] | NA | Musty | Clear | [13 empty] | Will be sent separately | Inspected | Heavy points of aeration observed in center of Aquarobic treatment/pump tank. Tank pumped out by Septic Clean, inside washed down and all sludge and debris removed. Ten of the 17 diffusers were ripped and distorted. Old manifold removed and new manifold installed with 1.25" piping inside the diffuser blocks to reduce pressure. Flush valve added for future maintenance. Refilled tank to minimum level with fresh water and verified excellent aeration. Integral hardware in pump stand was rotten and no longer securing the pump. Installed new, shorter pump stand as the old one was actually too tall and wasting operating volume in tank. Air pre-filter cleaned. Replaced blower housing vents that were suffering from UV damage. Velcro strips added to face of vents and screens attached as an additional layer of filtration. Moisture penetration observed at bulkhead adapter for blower #1 through bottom section of blower housing. Fiberglass repair done to existing holes, then bulkhead adapters replaced for both blowers. | This AOSS is functioning as designed and in accordance with the performance/maintenance requirements of 12VAC5-613 | 07/01/2022 | Jan 1 1900 10:30AM
06/08/2021 |  | RoutineScheduled | 177-STS-88842 | Spotsylvania | This AOSS is functioning as designed and in accordance with the performance/Maintenance requirements of 12VAC5-613 | Approved | EHD - Rappahannock | EcoSeptix Alliance | 1942001101 | Joe | Malloy | 1.000000 |  | EZ Treat Sandfilter | none | Pump | Gravity | Drip | Not Applicable |  | ["Dispersal System Operation"] | ["Dispersal System Operation"] | NO | None | Clear | [13 empty] | Will be sent separately | Inspected | 90-DAY INSPECTION | This AOSS is functioning as designed and in accordance with the performance/Maintenance requirements of 12VAC5-613 | 10/06/2021 | 10:54 AM
07/23/2021 |  | RoutineScheduled | SWP-05-02 | King George | This AOSS is functioning as designed and in accordance with the performance/maintanence requirements of 12VAC5-613 | Approved | EHD - Rappahannock | Dominion Septic, Inc | 1942001068 | David | Stewart | 1.000000 |  | Puraflo | none | Pump | Gravity | Trenches | Not Applicable |  | ["SludgeScum Accumulation" ,"Attached Growth Medium" ,"Dispersal System Operation" ,"Distribution Pump Operation" ,"Level Sensor Operation"] | ["SludgeScum Accumulation" ,"Attached Growth Medium" ,"Dispersal System Operation" ,"Distribution Pump Operation" ,"Level Sensor Operation"] | NA | None | Clear | [13 empty] | Will be sent separately | Inspected | Routine inspection. Concrete lid is falling apart needs to be replaced. When I'm back in the area I will drop off new lid. | This AOSS is functioning as designed and in accordance with the performance/maintanence requirements of 12VAC5-613 | 08/04/2021 | 12:41 PM
06/21/2021 |  | Routine/Scheduled | 550-STS-6519 | Chesapeake | This AOSS is functioning as designed and in accordance with the performance/maintenance requirements of 12VAC5-613 | Approved | EHD - Chesapeake | R & K Septic, Inc. | 1942001066 | Mary | VanHolten |  |  | Clearstream ATU |  | Pump |  | Drip | UV |  | ["BlowerCompressorAerator Operation","Control Operation","Disinfection","Dispersal System Operation","Distribution Pump Operation","Level Sensor Operation","SludgeScum Accumulation"] | ["BlowerCompressorAerator Operation","Control Operation","Disinfection","Dispersal System Operation","Distribution Pump Operation","Level Sensor Operation","SludgeScum Accumulation"] | N/A | None | Clear | 7.000000 | 4.000000 |  |  |  | 06/23/2021 |  | 9.000000 |  | 41.000000 |  |  |  | Attached to this report |  |  | This AOSS is functioning as designed and in accordance with the performance/maintenance requirements of 12VAC5-613 | 06/21/2021 | Jan 1 1900 12:15PM
12/11/2021 |  | RoutineScheduled | {FIPSCode}-STS-36785 | Franklin | This AOSS is functioning as designed and in accordance with the performance/maintenance requirements of 12VAC5-613. | Pending Payment | EHD - West Piedmont | The Creighton Companies, LLC | 1942001001 | J.J. | Keith | 1.000000 | 4150 | BioMIcrobics MicroFast |  | Pump | Gravity | Trenches |  |  | ["Auxiliary Filter"] | ["Auxiliary Filter"] | [18 empty] | 4th Qtr. 2021 inspection. Grease trap accumulation - Chamber #1 - 16" crust. Chamber #2 - 10" crust,. Chamber #3 - 2" crust. Solids in septic tank -6" crust. MicroFast septic tank - 0" crust 34" on bottom. All grease traps had crust too thick to get bottom solids level. MicroFast clarfier - 0" crust, 6" solids. Cleaned blower filter. 4" solids in pump tank. All grease traps need to be pumped out asap. Grease has made it's way to discharge pump tank. Water is opaque in color. | This AOSS is functioning as designed and in accordance with the performance/maintenance requirements of 12VAC5-613. | 01/13/2022 | 07:03 PM
11/11/2021 |  | RoutineScheduled | 175-03-0778 | Prince William | This AOSS is functioning as designed and in accordance with the performance/maintenance requirements of 12VAC5-613 | Approved | EHD - Prince William | Aquarobic Services | 1934000142 | Michael | Blake |  |  | none | none | Pump | Gravity | Mound | Not Applicable |  | ["Auxiliary Filter" ,"BlowerCompressorAerator Operation" ,"SludgeScum Accumulation"] | ["Auxiliary Filter" ,"BlowerCompressorAerator Operation" ,"SludgeScum Accumulation"] | NA | Musty | Clear | [13 empty] | Will be sent separately | Inspected | Tank pumped by Septic Clean. Tank pressure washed and all sludge and debris removed. Broken diffuser pipe was causing single-point aeration. Old manifold and cement blocks removed. New manifold set level and installed on pvc pedestals. Flush valve added for future maintenance. Enough fresh water added back to tank to verify excellent aeration and flush the discharge piping. During the cleaning process, 2 holes were discovered in the tank (one in ceiling, one in a wall). Also observed a crack in the cement parging around discharge pipe. These will require a return visit to reseal. | This AOSS is functioning as designed and in accordance with the performance/maintenance requirements of 12VAC5-613 | 07/01/2022 | 10:30 AM
02/10/2021 |  |  | 175-12-0011 | Prince William | This alternative discharging system should now return to normal function after having provided the above stated routine maintenance. | Approved | EHD - Prince William | McKim Construction | 1942001330 | Michelle | McKim | [9 empty] | [] | [] | [19 empty] | This alternative discharging system should now return to normal function after having provided the above stated routine maintenance. | 02/10/2021 | 01:20 PM
03/17/2021 | Alternative | Routine/Scheduled | 136-04-139 | Gloucester | This AOSS is functioning as designed and in accordance with the performance/maintenance requirements of 12VAC5-613 | Approved | EHD - Three Rivers | Miller's Septic Service | 1942001063 | K.R. Trapper | Davis | 1.000000 | 1000 | PremierTech, EFX |  | Pump | Gravity | Pad | Not Applicable | 450.000000 |  | ["Attached Growth Medium","Control Operation","Dispersal System Operation","Distribution Pump Operation","Effluent Screens","Level Sensor Operation","Septic Tank Baffles","SludgeScum Accumulation"] | YES | Musty | Clear | [15 empty] | Routine Service Primary Septic Tank - returned to normal level after effluent screen serviced. Pump Basin - pump float sensors & controls operating BioFilter - peatmoss in good condition - raked / turned. | This AOSS is functioning as designed and in accordance with the performance/maintenance requirements of 12VAC5-613 | 03/18/2021 | 10:30 AM
07/16/2021 |  | Routine/Scheduled | 175-01-0761 | Prince William | This AOSS is functioning as designed and in accordance with the performance/maintenance requirements of 12VAC5-613 | Approved | EHD - Prince William | SES Mid Atlantic | 1942001203 | Michael | Green |  |  | Puraflo |  |  |  |  | Not Applicable |  | ["Effluent Screens"] | ["Effluent Screens"] | YES | [17 empty] | Pump Amps 9.75 ETM 200.21 Cycles 27390 | This AOSS is functioning as designed and in accordance with the performance/maintenance requirements of 12VAC5-613 | 07/16/2021 | 04:00 PM
07/16/2021 |  | Routine/Scheduled | 109-03-1148 | Bedford | This AOSS is functioning as designed and in accordance with the performance/maintenance requirements of 12VAC5-613 | Approved | EHD - Central | Advanced Environmental & Septic, LLC | 1942001042 | Rodney | Rice | 1.000000 |  | Clearstream ATU |  | Pump | Gravity | Trenches | Not Applicable |  | ["None"] | ["BlowerCompressorAerator Operation","Control Operation","Distribution Pump Operation","SludgeScum Accumulation"] | YES | [18 empty] | This AOSS is functioning as designed and in accordance with the performance/maintenance requirements of 12VAC5-613 | 07/16/2021 | 10:30 AM
04/16/2021 |  | RoutineScheduled |  | Loudoun | This alternative discharging system is functioning as designed and in accordance with the performance/maintenance requirements of 12VAC5-640 | Pending Review | EHD - Loudoun | SES Mid Atlantic, LLC | 1942001203 | James | Green | 1.000000 |  | none | none | Pump | Gravity | Trenches | Not Applicable |  | ["Effluent Screens"] | ["Effluent Screens"] | YES | [15 empty] | Will be sent separately | Inspected | Components marked Fully Inspected are done so at the request of the LCHD but do not include the uncovering or physical removal of buried or submerged components such as pumps, floats, diffusers etc, nor inspection of the interior or exterior of tanks, boxes, valves or other buried components for leaks, structural defects or other abnormalities. | This alternative discharging system is functioning as designed and in accordance with the performance/maintenance requirements of 12VAC5-640 | 05/07/2021 | 04:19 AM
09/16/2021 |  | RoutineScheduled | 16-197-084 | Wise | This alternative discharging system is functioning as designed and in accordance with the performance/maintenance requirements of 12VAC5-640. |  | EHD - Lenowisco | [6 empty] | 1 |  | Gravity | Gravity | Discharge | Chlorination | 450.000000 | ["None"] |  |  | Musty | Clear | 7.400000 | 6.000000 | [13 empty] | Tablets stocked, aerator running strong, System working good. | This alternative discharging system is functioning as designed and in accordance with the performance/maintenance requirements of 12VAC5-640. | 09/22/2021 | 12:00 AM
11/03/2021 |  | RoutineScheduled | SWP-03-222 | Spotsylvania | This AOSS is functioning as designed and in accordance with the performance/Maintenance requirements of 12VAC5-613 | Approved | EHD - Rappahannock | EcoSeptix Alliance | 1942001060 | Rob | Martin | 2.000000 |  | Orenco Advantex | Orenco Advantex | Pump | Gravity | Trenches | Not Applicable |  | ["Recirculation Pump" ,"Effluent Screens" ,"Attached Growth Medium"] | ["Effluent Screens" ,"Recirculation Pump" ,"Attached Growth Medium"] | YES | Musty | Clear | [13 empty] | Will be sent separately | Inspected | The surge box is damaged and should be replaced. It is possible the distribution box is in a similar condition and will need to be replaced. | This AOSS is functioning as designed and in accordance with the performance/Maintenance requirements of 12VAC5-613 | 12/01/2021 | 07:33 AM
12/22/2021 |  | RoutineScheduled | SD-95-289 | Page | This AOSS is functioning as designed and in accordance with the performance/maintenance requirements of 12VAC5-613. | Approved | EHD - Lord Fairfax | Seals Septic Service | [5 empty] | Sand | [6 empty] | ["None"] | [] | [19 empty] | This AOSS is functioning as designed and in accordance with the performance/maintenance requirements of 12VAC5-613. | 12/22/2021 | 12:00 AM
06/01/2021 | Alternative | Reportable Incident | 136-15-0052 | Gloucester | This AOSS should now return to normal function after having provided the above state routine maintenance. | Approved | EHD - Three Rivers | Farmer's Septic Service, Inc. | 1942001191 | Allen | Farmer | 1.000000 | [8 empty] | ["BlowerCompressorAerator Operation","Control Operation","Distribution Pump Operation","Effluent Screens","Level Sensor Operation","SludgeScum Accumulation"] | ["BlowerCompressorAerator Operation","Control Operation","Distribution Pump Operation","Effluent Screens","Level Sensor Operation","SludgeScum Accumulation"] | [18 empty] | Owner called due to the alarm going off. Serviced system. Checked the pump, panel, & floats (ok). Cleaned the filter in the Clearstream. Changed the diffuser in the Clearstream and changed the filter in the aerator. The timer is set to 2 minutes every 2 hours. Installed a 3/4" brass check valve, 3/4" male to female 90, and 3/4" threaded nipple. The aerator needs to be raised. | This AOSS should now return to normal function after having provided the above state routine maintenance. | 06/01/2021 | 12:00 PM
08/05/2021 |  | RoutineScheduled | SWP-04-663 | Spotsylvania | This AOSS is not functioning as designed or in accordance with the performance/Maintenance requirements | Approved | EHD - Rappahannock | EcoSeptix Alliance | 1942001060 | Rob | Martin | 1.000000 |  | Biomicrobics MicroFAST | none | Pump | Gravity | Drip | Not Applicable |  | ["Auxiliary Filter" ,"BlowerCompressorAerator Operation" ,"Control Operation" ,"Attached Growth Medium" ,"Dispersal System Operation" ,"Distribution Pump Operation" ,"Level Sensor Operation"] | ["Dispersal System Operation" ,"Auxiliary Filter" ,"BlowerCompressorAerator Operation" ,"Attached Growth Medium" ,"Distribution Pump Operation"] | NA | [15 empty] | Will be sent separately | Inspected | We recommend replacing the Peak & Off floats. We also recommend replacing the lids for two air release valve housings. We recommend replacing the alarm light on the control panel. We also recommend trimming back the large bushes around the tanks and the headworks box. System is dosing 336 gallons/day in normal conditions and approximately 504 gallons/day in override. We did secure two Polylok lids by screwing the lids in through the sides of the risers. At some point in the future, it may be necessary to replace the risers and lids. | This AOSS is not functioning as designed or in accordance with the performance/Maintenance requirements | 10/06/2021 | 10:54 AM
03/09/2021 | Alternative | RoutineScheduled | 115-09-0199 | Campbell | This AOSS is functioning as designed and in accordance with the performance/maintenance requirements of 12VAC5-613. | Approved | EHD - Central | Virginia Septic Service | 1942001512 | iain | Waugh | 1.000000 | 4000 | Biomicrobics Fast 0.5 |  | Pump | Gravity | Trenches | Not Applicable |  | ["Effluent Screens"] | ["Effluent Screens"] | NA | Musty | [15 empty] | Inspected | Initial inspection Sludge levels- minimal Scum layer and 2" in. sludge in Pump Fed Septic tank - Treatment zone - observation port OK, 6-8" light sludge. Alarm functional, System includes 6 pumps and a blower motor. 2 pumps are for pumping septic tanks to main fed septic tank. 2 pumps (alternating/redundant) are for EQaulization tank; 2 pumps are for feeding the 18 lines and various drainfield. Good Aeration from Blower, cleaned blower filter, Observation of treatment trough from 6" Vent pipe when opened. In flow control box, plywood splitter diversion is rotted and swollen and not working well to recirc/discharge flow control, owner said he will repair. | This AOSS is functioning as designed and in accordance with the performance/maintenance requirements of 12VAC5-613. | 03/10/2021 | 12:30 PM
09/03/2021 | Alternative | Routine/Scheduled | 124-STS-2379 | Fairfax | This AOSS is not functioning as designed or in accordance with the performance/maintenance requirements. | Approved | EHD - Fairfax | SES Mid Atlantic | 1942001203 | Michael | Green |  |  | Biomicrobics MicroFAST |  |  |  |  | UV |  | ["Auxiliary Filter","BlowerCompressorAerator Operation","Disinfection","SludgeScum Accumulation"] | ["Auxiliary Filter","BlowerCompressorAerator Operation"] | N/A | Musty | Clear | [15 empty] | UV Unit needs new ballast. Pump Amps 9.14 ETM 460 hrs Cycles 3639 Septic Sludge 8" Scum 1" ATU Sludge 24" Scum 0 Pump Sludge 1" Scum 0 On 9 mins 50 secs Off 3 hrs 50 mins | This AOSS is not functioning as designed or in accordance with the performance/maintenance requirements. | 09/03/2021 | Dec 30 1899 12:03PM
02/19/2021 |  | Reportable Incident | 175-07-0507 | Prince William | This AOSS should now return to normal function after having provided the above state routine maintenance. | Approved | EHD - Prince William | Triple R Construction Co., Inc. | 1942001108 | Charles | Seamon | [9 empty] | ["Dispersal System Operation","Attached Growth Medium"] | ["Attached Growth Medium","Dispersal System Operation"] | NO | [17 empty] | Service call: Found drain line from some puraflo modules clogged and slow draining-recommend peat replacement/ Found filter in the hydraulic unit broken and was repaired/ was able to get two puraflo units to drain correctly the other three slowly/ Recommend two extensions on the sample box/ Pump tank to Puraflo has some leaks and needs one wide angle float replaced. | This AOSS should now return to normal function after having provided the above state routine maintenance. |  | 12:00 AM
06/02/2021 |  | RoutineScheduled | 124-STS-2379 | Fairfax | This AOSS is functioning as designed and in accordance with the performance/maintenance requirements of 12VAC5-613. | Approved | EHD - Fairfax | Great Falls Septic Service, Inc. | 2705051738 | Joshua | Hott | 1.000000 | 1875 | Septic | Puraflo | Pump | Gravity | Trenches | Not Applicable |  | ["Effluent Screens"] | ["Effluent Screens"] | YES | [18 empty] | This AOSS is functioning as designed and in accordance with the performance/maintenance requirements of 12VAC5-613. |  | 12:00 AM
07/19/2021 |  | Follow-Up | 179-13-0067-SWP | Stafford | This AOSS is functioning as designed and in accordance with the performance/maintanence requirements of 12VAC5-613 | Approved | EHD - Rappahannock | Dominion Septic, Inc | 1942001068 | David | Stewart |  |  | Orenco Advantex | none | Pump | Gravity | Drip | Not Applicable |  |  |  | NA | [15 empty] | Will be sent separately | Inspected | Replaced broken 1 ? tri-check with new brass check valve, union and gate valve. Repaired broken drainpipe from RSV to pump tank. Resealed pump tank wedge lid and recirc pump riser joint. | This AOSS is functioning as designed and in accordance with the performance/maintanence requirements of 12VAC5-613 | 08/04/2021 | 12:41 PM
11/09/2021 | Alternative | Routine/Scheduled | 124-STS-2379 | Fairfax | This AOSS is functioning as designed and in accordance with the performance/maintenance requirements of 12VAC5-613. | Approved | EHD - Fairfax | SES Mid Atlantic | 1942001203 | Michael | Green |  |  | Biomicrobics MicroFAST |  |  |  |  | UV |  | ["BlowerCompressorAerator Operation"] | ["BlowerCompressorAerator Operation"] | N/A | Musty | Clear | [15 empty] | Septic Sludge 4" Scum 8" ATU Sludge 4" Scum 0 | This AOSS is functioning as designed and in accordance with the performance/maintenance requirements of 12VAC5-613. | 11/09/2021 | Dec 30 1899 1:20PM
02/15/2021 |  | Routine/Scheduled | 04-118-0029 | Charles City | This alternative discharging system is functioning as designed and in accordance with the performance/maintenance requirements of 12VAC5-640 | Approved | EHD - Chickahominy | Miller’s Septic Service | 1942001063 | K.R. Trapper | Davis | 1.000000 | 1250 | Orenco Advantex |  | Gravity | Gravity | Discharge | Chlorination | 600.000000 |  | ["Attached Growth Medium","Control Operation","Disinfection","Dispersal System Operation","Effluent Screens","Level Sensor Operation","Recirculation Pump","Septic Tank Baffles","Sludge/Scum Accumulation"] | YES | None | Clear | [15 empty] | Routine Service Processing Tank - normal level - RSV, recirc pump, Effluent Screen Serviced. Controls operting. Treatment Modules - TWO - media drapes & spray grid serviced. Chlorinator - Tablet Feeder - clear and free flowing Discharge point - clear and free flowing. | This alternative discharging system is functioning as designed and in accordance with the performance/maintenance requirements of 12VAC5-640 | 02/17/2021 | Jan 1 1900 7:30AM
08/04/2021 |  | Follow-Up | 179-11-0148-SWP | Stafford | This AOSS is functioning as designed and in accordance with the performance/maintanence requirements of 12VAC5-613 | Approved | EHD - Rappahannock | Dominion Septic, Inc | 1942001068 | David | Stewart | 1.000000 |  | Orenco Advantex | none | Pump | Gravity | Trenches | Not Applicable |  |  |  | NA | [7 empty] | 08/04/2021 |  | 4.000000 | [5 empty] | Will be sent separately | Inspected |  | This AOSS is functioning as designed and in accordance with the performance/maintanence requirements of 12VAC5-613 | 08/18/2021 | 12:20 PM
01/12/2021 | Alternative | Routine/Scheduled | 073-STS-92610 | Gloucester | This AOSS is functioning as designed and in accordance with the performance/maintenance requirements of 12VAC5-613 | Approved | EHD - Three Rivers | Miller's Septic Service | 1942001063 | K.R. Trapper | Davis | 1.000000 | 1500 | Norweco Singulair ATU |  | Pump | Distribution Box | Aggregate Trench | None | 450.000000 |  | ["Blower/Compressor/Aerator Operation","Control Operation","Dispersal System Operation","Distribution Pump Operation","Effluent Screens","Level Sensor (Float) Operation","Septic Tank Baffles","Sludge/Scum Accumulation"] | N/A | Musty | Clear | [15 empty] | 6 month post install inspection. System examined - all components operating properly - serviced aspirator. | This AOSS is functioning as designed and in accordance with the performance/maintenance requirements of 12VAC5-613 | 01/13/2021 | 10:00 AM
05/07/2021 | Alternative | Routine/Scheduled | 124-STS-2379 | Fairfax | This AOSS is functioning as designed and in accordance with the performance/maintenance requirements of 12VAC5-613 | Approved | EHD - Fairfax | SES Mid Atlantic | 1942001203 | Michael | Green |  |  | Biomicrobics MicroFAST |  |  |  |  | Not Applicable |  | ["BlowerCompressorAerator Operation"] | ["BlowerCompressorAerator Operation"] |  | Musty | Clear | [15 empty] | Pump 1 Amps 12.32 ETM 127 hrs Cycles 1963 Pump 2 Amps 11.78 ETM 217 hrs Cycles 3308 Septic Sludge 5" Scum 4" ATU Sludge 7" Scum 0 Pump Sludge 0 Scum 0 On 3 mins 56 secs Off 6 hrs | This AOSS is functioning as designed and in accordance with the performance/maintenance requirements of 12VAC5-613 | 05/07/2021 | Dec 30 1899 12:46PM
11/18/2021 |  | RoutineScheduled | 15-177-1098 | Pulaski | This AOSS should now return to normal function after having provided the above state routine maintenance. | Approved | EHD - New River | King's Alternative Septic | 1942001094 | David | King | 3.000000 | 1500 | Planet Care Eco Pure PBF6C |  | Pump | Pressure | Pad | UV | 147.000000 | ["Effluent Screens"] | ["Effluent Screens"] | YES | [17 empty] | Cleaned Effluent Screens, system is working correctly. | This AOSS should now return to normal function after having provided the above state routine maintenance. | 11/19/2021 | 12:00 AM
10/01/2021 |  | Follow-Up | 179-07-0350-SWP | Stafford | This AOSS is functioning as designed and in accordance with the performance/maintanence requirements of 12VAC5-613 | Approved | EHD - Rappahannock | Dominion Septic, Inc | 1942001068 | David | Stewart | 1.000000 |  | Biomicrobics MicroFAST | none | Pump | Gravity | Trenches | Not Applicable |  |  |  | NA | [15 empty] | Will be sent separately | Inspected | Lye treated FAST unit and cleaned media. Tanks pumped out by others. Pulled many roots out of pump tank. One root penetrated top seam, owner to have trees cleared back 20ft. | This AOSS is functioning as designed and in accordance with the performance/maintanence requirements of 12VAC5-613 | 10/11/2021 | 08:07 AM
12/21/2021 |  | Routine/Scheduled | 234-15-182 | Chesapeake | This AOSS is functioning as designed and in accordance with the performance/maintenance requirements of 12VAC5-613. | Approved | EHD - Chesapeake | R & K Septic, Inc. | 1942001066 | Mary | VanHolten |  |  | Clearstream ATU |  | Pump |  | Pad | Not Applicable |  | ["BlowerCompressorAerator Operation","Control Operation","Dispersal System Operation","Distribution Pump Operation","Level Sensor Operation","SludgeScum Accumulation"] | ["BlowerCompressorAerator Operation","Control Operation","Dispersal System Operation","Distribution Pump Operation","Level Sensor Operation","SludgeScum Accumulation"] | N/A | None | Clear | 7.000000 | [15 empty] | This AOSS is functioning as designed and in accordance with the performance/maintenance requirements of 12VAC5-613. | 12/21/2021 | Jan 1 1900 3:10PM
07/29/2021 |  | Reportable Incident | 175-13-0517 | Prince William | This AOSS should now return to normal function after having provided the above state routine maintenance | Approved | EHD - Prince William | SES Mid Atlantic | 1942001203 | Michael | Green | [9 empty] | ["Level Sensor Operation"] | ["Level Sensor Operation"] | N/A | [17 empty] | Replaced ClearStream high water float. | This AOSS should now return to normal function after having provided the above state routine maintenance | 07/29/2021 | 04:25 PM
02/02/2021 |  | RoutineScheduled | 154-10-0083 | Louisa | This AOSS is functioning as designed and in accordance with the performance/maintenance requirements of 12VAC5-613. | Approved | EHD - Blue Ridge | Enviro-Klean Co. | 1942001087 | michael | clark |  |  | Norweco |  | Gravity | Pressure | Mound | Not Applicable | 450.000000 | [] | ["Auxiliary Filter","BlowerCompressorAerator Operation","Control Operation","Dispersal System Operation","Distribution Pump Operation","Effluent Screens","Level Sensor Operation","SludgeScum Accumulation"] | YES | [18 empty] | This AOSS is functioning as designed and in accordance with the performance/maintenance requirements of 12VAC5-613. |  | 12:00 AM
06/01/2021 |  | RoutineScheduled | 17-192-081 | Tazewell | This AOSS is functioning as designed and in accordance with the performance/maintenance requirements of 12VAC5-613. | Approved | EHD - Cumberland Plateau | S.E.P.T.I.C., Inc. | 1942001097 | Denny | Deel |  |  | Clearstream |  | Gravity | Gravity | Discharge | Chlorination | 200.000000 | ["BlowerCompressorAerator Operation","Disinfection","Dispersal System Operation","Control Operation","Level Sensor Operation","Septic Tank Baffles","SludgeScum Accumulation"] | ["BlowerCompressorAerator Operation","Disinfection","Dispersal System Operation","Control Operation","Level Sensor Operation","SludgeScum Accumulation","Septic Tank Baffles"] | NA | Musty | Clear | [16 empty] | This AOSS is functioning as designed and in accordance with the performance/maintenance requirements of 12VAC5-613. | 06/01/2021 | 12:00 AM
12/23/2021 |  | Routine/Scheduled | 136-17-0292 | Gloucester | This AOSS is functioning as designed and in accordance with the performance/maintenance requirements of 12VAC5-613. | Approved | EHD - Three Rivers | Miller’s Septic Service | 1942001468 | Kevin | Blasing | 1.000000 | 500 | Biomicrobics MicroFAST |  | Pump | Gravity | Pad | Not Applicable | 450.000000 |  | ["BlowerCompressorAerator Operation","Control Operation","Dispersal System Operation","Distribution Pump Operation","Level Sensor Operation","Septic Tank Baffles","SludgeScum Accumulation"] | N/A | Musty | Clear | [15 empty] | Routine Service. Trash Tank - normal level - pumpout next service event. Aeration Tank - normal level - mixing present - compressor serviced. Pump Tank - float sensors, pump & controls operating. DBox - plastic - intact - all laterals accepting effluent. | This AOSS is functioning as designed and in accordance with the performance/maintenance requirements of 12VAC5-613. | 12/27/2021 | 07:30 AM
06/05/2021 |  | RoutineScheduled |  | Loudoun | This AOSS is functioning as designed and in accordance with the performance/maintanence requirements of 12VAC5-613 | Pending Payment | EHD - Loudoun | WasteMaster, Inc. | 1942001062 | Tim | Jenkins |  |  | Multiflo FTB | none | Gravity | Gravity |  | Chlorination |  |  |  | NA | Musty | Cloudy | 6.800000 |  |  | 1.700000 | [9 empty] | Will be sent separately | Inspected |  | This AOSS is functioning as designed and in accordance with the performance/maintanence requirements of 12VAC5-613 | 07/06/2021 | 07:32 AM
09/27/2021 |  | Routine/Scheduled | 05-174-0162 | Prince George | This AOSS is functioning as designed and in accordance with the performance/maintenance requirements of 12VAC5-613. | Approved | EHD - Crater | Madison Environmental LLC | 1942001333 | Larry | Madison, Jr. | 2.000000 |  | Clearstream ATU |  | Pump |  |  |  |  | ["Auxiliary Filter","BlowerCompressorAerator Operation","Control Operation","Distribution Pump Operation","Level Sensor Operation","Septic Tank Baffles","SludgeScum Accumulation"] | ["Auxiliary Filter","BlowerCompressorAerator Operation","Control Operation","Distribution Pump Operation","Level Sensor Operation","Septic Tank Baffles","SludgeScum Accumulation"] | YES | [18 empty] | This AOSS is functioning as designed and in accordance with the performance/maintenance requirements of 12VAC5-613. | 09/27/2021 | Jan 1 1900 9:29AM
03/19/2021 |  | RoutineScheduled |  | Loudoun | This alternative discharging system is functioning as designed and in accordance with the performance/maintenance requirements of 12VAC5-640 | Pending Payment | EHD - Loudoun | Great Falls Septic Service, Inc | 1942001301 | Josh | Hott | 1.000000 |  | none | none | Pump | Gravity | Drip | Not Applicable |  |  |  | NA | [15 empty] | Will be sent separately | Inspected |  | This alternative discharging system is functioning as designed and in accordance with the performance/maintenance requirements of 12VAC5-640 | 04/27/2021 | 11:51 AM
03/04/2021 |  | RoutineScheduled | 109-STS-30774 | Louisa | This AOSS is functioning as designed and in accordance with the performance/maintenance requirements of 12VAC5-613. | Approved | EHD - Blue Ridge | Enviro-Klean Co. | 1942001087 | michael | clark |  |  | Norweco |  | Gravity | Pressure | Mound | Not Applicable | 450.000000 | [] | ["Auxiliary Filter","BlowerCompressorAerator Operation","Control Operation","Dispersal System Operation","Distribution Pump Operation","Effluent Screens","Level Sensor Operation","SludgeScum Accumulation"] | YES | [18 empty] | This AOSS is functioning as designed and in accordance with the performance/maintenance requirements of 12VAC5-613. |  | 12:00 AM
02/02/2021 | Alternative | Routine/Scheduled | 136-08-0559 | Gloucester | This AOSS is not functioning as designed or in accordance with the performance/maintenance requirements | Approved | EHD - Three Rivers | Miller's Septic Service | 1942001063 | K.R. Trapper | Davis | 1.000000 | 1000 | PremierTech, EFX |  | Pump | Gravity | Pad | Not Applicable | 450.000000 |  | ["Attached Growth Medium","Control Operation","Dispersal System Operation","Distribution Pump Operation","Effluent Screens","Level Sensor Operation","Septic Tank Baffles","Sludge/Scum Accumulation"] | YES | Musty | Clear | [15 empty] | Routine Service Primary Septic Tank - normal level - effluent screen serviced. Biofilter - Peatmoss in fair condition - ponding noted - raked & turned - Pump Basin - normal level - pump, float sensors & controls operating. Absorption Bed - distribution Box - plastic - intact - over full and overflowing - absorption bed flooded and showing signs of surfacing ... | This AOSS is not functioning as designed or in accordance with the performance/maintenance requirements | 02/03/2021 | 07:30 AM
06/30/2021 |  | Routine/Scheduled | 234-18-025 | Chesapeake | This AOSS is functioning as designed and in accordance with the performance/maintenance requirements of 12VAC5-613 | Approved | EHD - Chesapeake | R & K Septic, Inc. | 1942001066 | Mary | VanHolten |  |  | Clearstream ATU |  | Pump |  | Drip | UV |  | ["BlowerCompressorAerator Operation","Control Operation","Disinfection","Dispersal System Operation","Distribution Pump Operation","Level Sensor Operation","SludgeScum Accumulation"] | ["BlowerCompressorAerator Operation","Control Operation","Disinfection","Dispersal System Operation","Distribution Pump Operation","Level Sensor Operation","SludgeScum Accumulation"] | N/A | None | Clear | 7.000000 | 5.000000 | [14 empty] | This AOSS is functioning as designed and in accordance with the performance/maintenance requirements of 12VAC5-613 | 06/30/2021 | Jan 1 1900 3:05PM
10/06/2021 | Alternative | Routine/Scheduled | 151-13-124 | Lancaster | This AOSS should now return to normal function after having provided the above state routine maintenance. | Approved | EHD - Three Rivers | Miller's Septic Service | 1942001468 | Kevin | Blasing | 1.000000 | 1000 | PremierTech, EFX |  | Pump | Gravity | Pad | Not Applicable | 600.000000 |  | ["Attached Growth Medium","Control Operation","Dispersal System Operation","Distribution Pump Operation","Effluent Screens","Level Sensor Operation","Septic Tank Baffles","SludgeScum Accumulation"] | YES | Musty | Clear | [15 empty] | 180 day post installation inspection. Landscapers have installed sod etc. and riser access is now located 2" below final grade !! BioFilter - concrete - peatmoss in good condition. | This AOSS should now return to normal function after having provided the above state routine maintenance. | 10/07/2021 | 07:30 AM
06/03/2021 |  |  | 12-113-126 | Buchanan | This AOSS is functioning as designed and in accordance with the performance/maintenance requirements of 12VAC5-613. | Approved | EHD - Cumberland Plateau | S.E.P.T.I.C., Inc. | 1942001097 | Denny | Deel | [9 empty] | [] | [] | [8 empty] | 06/03/2021 |  |  |  |  | 1.200000 |  |  | Attached to this report |  | BOD: BDL TSS: 1.20 | This AOSS is functioning as designed and in accordance with the performance/maintenance requirements of 12VAC5-613. | 06/03/2021 | 12:00 AM
12/28/2021 |  | RoutineScheduled | 181-04-0278 | Rockbridge | This AOSS is not functioning as designed or in accordance with the performance/maintenance requirements. | Approved | EHD - Central Shenandoah | Valley Soil & Environmental Consulting, LLC | 1942001218 | John | Lam | 4.000000 | 4000 | Septic tank |  | Pump | Pressure | Trenches | Not Applicable | 800.000000 | ["Control Operation"] | [] | NO | [17 empty] | LPD system #4; HD ID # 181-04-0278 Transfer pump: 8.55 amps; LPD pump: 15.76 amps Transfer pump control panel: the panel alarm buzzer and light are not functional due to a panel circuit board problem-will require a circuit board or panel replacement. LPD pump control panel: the panel alarm buzzer is not functional due to a panel circuit board issue-will require circuit board or control panel replacement. | This AOSS is not functioning as designed or in accordance with the performance/maintenance requirements. | 02/18/2022 | 12:00 AM
04/02/2021 |  | RoutineScheduled | 132-19-0010 | Fluvanna | This AOSS is functioning as designed and in accordance with the performance/maintenance requirements of 12VAC5-613. | Approved | EHD - Blue Ridge | Enviro-Klean Co. | 1942001087 | michael | clark |  |  | Norweco |  | Gravity | Pressure | Mound | Not Applicable | 450.000000 | [] | ["Auxiliary Filter","BlowerCompressorAerator Operation","Control Operation","Dispersal System Operation","Distribution Pump Operation","Effluent Screens","Level Sensor Operation","SludgeScum Accumulation"] | YES | [18 empty] | This AOSS is functioning as designed and in accordance with the performance/maintenance requirements of 12VAC5-613. |  | 12:00 AM
11/17/2021 |  | RoutineScheduled |  | Loudoun | This AOSS is not functioning as designed or in accordance with the performance/maintenance requirements | Pending Review | EHD - Loudoun | Catoctin Environmental | 1942001137 | Cameron | Creighton | 1.000000 |  | Puraflo | none | Pump | Gravity | Pad | Not Applicable |  |  |  | NA | [15 empty] | Will be sent separately | Inspected | Pad is very saturated. One module is ponding, the others are not in good condition. Manifolds are not evenly distributing. It is difficult to tell how each is functioning due to the overgrowth around the modules. Recommend for the homeowner to contact an AOSE and company to repair. | This AOSS is not functioning as designed or in accordance with the performance/maintenance requirements | 07/16/2022 | 09:32 AM
12/09/2021 |  | RoutineScheduled | 09-184-5001 | Scott | This alternative discharging system is functioning as designed and in accordance with the performance/maintenance requirements of 12VAC5-640. | Approved | EHD - Lenowisco | S.E.P.T.I.C., Inc. | 1942001097 | Denny | Deel |  |  | Norweco |  | Gravity | Gravity | Discharge | Chlorination | 200.000000 | ["BlowerCompressorAerator Operation","Disinfection","Dispersal System Operation","Control Operation"] | ["BlowerCompressorAerator Operation","Disinfection","Dispersal System Operation","Control Operation"] | YES | Musty | Clear | [16 empty] | This alternative discharging system is functioning as designed and in accordance with the performance/maintenance requirements of 12VAC5-640. |  | 12:00 AM
04/30/2021 |  | Routine/Scheduled | 12-174-0011 | Prince George | This AOSS is functioning as designed and in accordance with the performance/maintenance requirements of 12VAC5-613 | Approved | EHD - Crater | Madison Environmental LLC | 1942001333 | Larry | Madison, Jr. | 2.000000 |  | Puraflo |  | Pump | Gravity | Pad |  |  | ["Attached Growth Medium","Auxiliary Filter","Control Operation","Dispersal System Operation","Distribution Pump Operation","Level Sensor Operation","SludgeScum Accumulation"] | ["Attached Growth Medium","Auxiliary Filter","Control Operation","Dispersal System Operation","Distribution Pump Operation","Level Sensor Operation","Septic Tank Baffles","SludgeScum Accumulation"] | YES | [18 empty] | This AOSS is functioning as designed and in accordance with the performance/maintenance requirements of 12VAC5-613 | 04/30/2021 | Jan 1 1900 2:42PM
02/22/2021 |  | Routine/Scheduled |  | Chesapeake | This AOSS is functioning as designed and in accordance with the performance/maintenance requirements of 12VAC5-613 | Pending Payment | EHD - Chesapeake | R & K Septic, Inc. | 1942001066 | Mary | VanHolten |  |  | Microfast |  | Pump |  | Pad | Not Applicable |  | ["Attached Growth Medium","Control Operation","Dispersal System Operation","Distribution Pump Operation","Level Sensor Operation","Sludge/Scum Accumulation"] | ["Attached Growth Medium","Control Operation","Dispersal System Operation","Distribution Pump Operation","Level Sensor Operation","Sludge/Scum Accumulation"] | N/A | None | Clear | [16 empty] | This AOSS is functioning as designed and in accordance with the performance/maintenance requirements of 12VAC5-613 | 02/22/2021 | Jan 1 1900 11:00AM
09/09/2021 |  | RoutineScheduled |  | Rockbridge | This AOSS is functioning as designed and in accordance with the performance/maintenance requirements of 12VAC5-613. | Pending Payment | EHD - Central Shenandoah | Hunter E. Ayres, General Contractor | 1942001166 | Hunter | Ayres | 2.000000 | 1500 | Biomicrobics MicroFAST |  | Pump | Pressure | Drip |  |  | ["Auxiliary Filter","Effluent Screens"] | ["Auxiliary Filter","Effluent Screens"] | YES | [7 empty] | 09/09/2021 | Pump Chamber | 2.000000 | [5 empty] | Attached to this report |  | Filters checked and cleaned. No apparent leaks in system or drain field area. Control panels functioning properly. System did not need to be pumped. Lids properly secured. | This AOSS is functioning as designed and in accordance with the performance/maintenance requirements of 12VAC5-613. | 10/04/2021 | 09:40 PM
02/26/2021 |  | RoutineScheduled | 154-08-0079 | Louisa | This AOSS is functioning as designed and in accordance with the performance/maintenance requirements of 12VAC5-613. | Approved | EHD - Blue Ridge | Enviro-Klean Co. | 1942001087 | michael | clark |  |  | MicroFast |  | Gravity | Pressure | Discharge | Chlorination |  | [] | ["Attached Growth Medium","BlowerCompressorAerator Operation","Control Operation","Disinfection","Distribution Pump Operation","Level Sensor Operation"] | [17 empty] | Pumped Out |  | This AOSS is functioning as designed and in accordance with the performance/maintenance requirements of 12VAC5-613. |  | 12:00 AM
12/10/2021 |  | RoutineScheduled | 154-19-0130 | Louisa | This AOSS is functioning as designed and in accordance with the performance/maintenance requirements of 12VAC5-613. | Approved | EHD - Blue Ridge | Drainfield Solutions | 2705163102 | Michele | Ware |  |  | Advantex | [6 empty] | [] | ["Attached Growth Medium","Auxiliary Filter","Control Operation","Dispersal System Operation","Distribution Pump Operation","Effluent Screens","Recirculation Pump","Level Sensor Operation","Septic Tank Baffles","SludgeScum Accumulation","Other"] | YES | [18 empty] | This AOSS is functioning as designed and in accordance with the performance/maintenance requirements of 12VAC5-613. |  | 12:00 AM
08/10/2021 |  | Routine/Scheduled | 234-12-26 | Chesapeake | This AOSS is functioning as designed and in accordance with the performance/maintenance requirements of 12VAC5-613 | Approved | EHD - Chesapeake | Miller’s Septic Service | 1942001468 | Kevin | Blasing | 1.000000 | 500 | Clearstream |  | Pump | Gravity | Trenches | UV | 450.000000 |  | ["BlowerCompressorAerator Operation","Control Operation","Disinfection","Dispersal System Operation","Distribution Pump Operation","Level Sensor Operation","Septic Tank Baffles","SludgeScum Accumulation"] | N/A | Musty | Clear | [15 empty] | Routine Service. Trash Tank - normal level Aeration Tank - normal level - mixing present - compressor serviced. U.V. - single bulb - serviced / operating. Pump Tank - float sensors, pump & controls operating. Distribution Box - intact - all laterals accepting effluent. | This AOSS is functioning as designed and in accordance with the performance/maintenance requirements of 12VAC5-613 | 08/11/2021 | Jan 1 1900 1:45PM
05/03/2021 |  | RoutineScheduled | 124-STS-2379 | Fairfax | This AOSS is functioning as designed and in accordance with the performance/maintenance requirements of 12VAC5-613. | Approved | EHD - Fairfax | McKim Construction | 1942001330 | Michelle | McKim | [9 empty] | [] | ["Attached Growth Medium","Control Operation","Dispersal System Operation","Distribution Pump Operation","Effluent Screens","Level Sensor Operation","Septic Tank Baffles","SludgeScum Accumulation"] | YES | [18 empty] | This AOSS is functioning as designed and in accordance with the performance/maintenance requirements of 12VAC5-613. | 05/13/2021 | Jan 1 1900 2:50AM
01/16/2021 |  | RoutineScheduled | 109-07-0536 | Bedford | This AOSS is functioning as designed and in accordance with the performance/maintenance requirements of 12VAC5-613. | Approved | EHD - Central | The Creighton Companies, LLC | 1942001001 | J.J. | Keith | 2.000000 | 2000 | Advantex |  | Pump | Gravity | Trenches |  |  | ["Auxiliary Filter","SludgeScum Accumulation"] | ["Auxiliary Filter"] | [18 empty] | Annual inspection. First septic tank needs to be pumped. 6" crust and 22" of solids. Second septic tank has 16" of solids. 0" of solids in pump tank. Cleaned recirculation pump basket filter. Flushed treatment unit spray manifold. Tested floats, pumps and alarm. | This AOSS is functioning as designed and in accordance with the performance/maintenance requirements of 12VAC5-613. | 01/20/2021 | 07:03 PM
08/02/2021 |  | Follow-Up | 800-STS-13820 | Suffolk | This AOSS should now return to normal function after having provided the above state routine maintenance. | Approved | EHD - Western Tidewater | Farmer's Septic Service, Inc. | 1942001191 | Allen | Farmer | 1.000000 | [28 empty] | Draw down test - 52 gallons per dose - 624 gallons per day. Think there was some trash in check valve - nothing coming back now. | This AOSS should now return to normal function after having provided the above state routine maintenance. | 08/02/2021 | Jan 1 1900 3:30PM
06/03/2021 |  | RoutineScheduled | SD-05-457 | Fauquier | This alternative discharging system is functioning as designed and in accordance with the performance/maintenance requirements of 12VAC5-640 | Approved | EHD - Rappahannock-Rapidan | Dominion Septic, Inc | 1942001125 | Tom | Jackson | 1.000000 |  | Biomicrobics MicroFAST | none | Pump | Gravity | Drip | Not Applicable |  | ["Control Operation" ,"Distribution Pump Operation" ,"Level Sensor Operation"] | ["Level Sensor Operation" ,"Control Operation" ,"Distribution Pump Operation"] | NA | None | Clear | [13 empty] | Will be sent separately | Inspected | Recommend pump out of septic/ Microfast tank. Recommend replace 2" airline elbow that has settled and pinched from 90 degrees to about 88 degrees, and raise the blower above grade. | This alternative discharging system is functioning as designed and in accordance with the performance/maintenance requirements of 12VAC5-640 | 06/07/2021 | 08:11 AM
10/06/2021 |  | RoutineScheduled | 154-18-0193 | Louisa | This AOSS is functioning as designed and in accordance with the performance/maintenance requirements of 12VAC5-613. | Approved | EHD - Blue Ridge | Drainfield Solutions, LLC | 2705163102 | Michele | Ware | [9 empty] | ["Control Operation","Effluent Screens"] | ["Control Operation","Dispersal System Operation","Other","SludgeScum Accumulation","Level Sensor Operation"] | [19 empty] | This AOSS is functioning as designed and in accordance with the performance/maintenance requirements of 12VAC5-613. | 02/18/2022 | 11:11 AM
06/10/2021 |  | RoutineScheduled | {FIPSCode}-STS-18943 | Frederick | This AOSS is functioning as designed and in accordance with the performance/maintenance requirements of 12VAC5-613. | Pending Payment | EHD - Lord Fairfax | Combs Wastewater Management LLC | 1942001353 | Amy | Combs | 2.000000 | 1500 |  |  | Pump | Pressure | Trenches | Not Applicable | 750.000000 | [] | ["Attached Growth Medium","Control Operation","Dispersal System Operation","Distribution Pump Operation","Effluent Screens","Level Sensor Operation","SludgeScum Accumulation"] | YES | [18 empty] | This AOSS is functioning as designed and in accordance with the performance/maintenance requirements of 12VAC5-613. | 06/17/2021 | 12:00 AM
06/04/2021 |  | RoutineScheduled | 175-06-0323 | Prince William | This AOSS should now return to normal function after having provided the above state routine maintenance. | Approved | EHD - Prince William | Triple R Construction Co., Inc. | 1942001108 | Charles | Seamon | 2.000000 |  | Septic Tank | Pump Tank for Puraflo | Pump | Gravity | Trenches | Not Applicable |  | ["Attached Growth Medium","SludgeScum Accumulation","Other"] | ["Attached Growth Medium"] | YES | [17 empty] | Septic Tank-12"sludge 2"scum/ Pump Tank-4"sludge (Need pump out of both tanks) Counts: cc1-021626 ETM-0055380/ Sample box for the Puraflo pre treat is broken and needs replacement/ Puraflo media was fluffed and is in good condition/ No breakout or spongy areas on the drainfield | This AOSS should now return to normal function after having provided the above state routine maintenance. |  | 12:00 AM
02/15/2021 |  | Routine/Scheduled |  | Virginia Beach | This AOSS is functioning as designed and in accordance with the performance/maintenance requirements of 12VAC5-613 | Pending Payment | EHD - Virginia Beach | R & K Septic, Inc. | 1942001066 | Mary | VanHolten |  |  | Clearstream ATU |  | Pump |  | Pad | Not Applicable |  | ["Blower/Compressor/Aerator Operation","Control Operation","Dispersal System Operation","Distribution Pump Operation","Level Sensor Operation","Sludge/Scum Accumulation"] | ["Blower/Compressor/Aerator Operation","Control Operation","Dispersal System Operation","Distribution Pump Operation","Level Sensor Operation","Sludge/Scum Accumulation"] | N/A | None | Clear | 7.000000 | 4.000000 | [14 empty] | This AOSS is functioning as designed and in accordance with the performance/maintenance requirements of 12VAC5-613 | 02/15/2021 | Jan 1 1900 2:00PM
09/09/2021 |  | RoutineScheduled | 17-100-0236 | Accomack | This AOSS is functioning as designed and in accordance with the performance/maintenance requirements of 12VAC5-613. | Approved | EHD - Eastern Shore | Bundick Well & Pump | 1942001051 | Peter | Duer | 1.000000 | 750 | Septic Tank | PuraFlo | Gravity | Pressure | Pad | Not Applicable | 125.000000 | ["None"] | ["None"] | YES | [18 empty] | This AOSS is functioning as designed and in accordance with the performance/maintenance requirements of 12VAC5-613. | 10/14/2021 | 12:00 PM
04/16/2021 |  | Routine/Scheduled | 228-03-0301 | Virginia Beach | This AOSS is functioning as designed and in accordance with the performance/maintenance requirements of 12VAC5-613 | Approved | EHD - Virginia Beach | R & K Septic, Inc. | 1942001066 | Mary | VanHolten |  |  | Clearstream ATU |  | Pump |  | Pad | Not Applicable |  | ["BlowerCompressorAerator Operation","Control Operation","Dispersal System Operation","Distribution Pump Operation","Level Sensor Operation","SludgeScum Accumulation"] | ["BlowerCompressorAerator Operation","Control Operation","Dispersal System Operation","Distribution Pump Operation","Level Sensor Operation","SludgeScum Accumulation"] | N/A | None | Clear | 7.830000 | 3.000000 | [14 empty] | This AOSS is functioning as designed and in accordance with the performance/maintenance requirements of 12VAC5-613 | 04/16/2021 | Jan 1 1900 9:15AM
03/05/2021 |  | RoutineScheduled | 099-12-0082-SWP | King George | This AOSS is functioning as designed and in accordance with the performance/Maintenance requirements of 12VAC5-613 | Approved | EHD - Rappahannock | EcoSeptix Alliance | 1942001060 | Rob | Martin | 1.000000 |  | Orenco Advantex | none | Pump | Gravity | Trenches | Not Applicable |  | ["Attached Growth Medium" ,"Distribution Pump Operation" ,"Effluent Screens" ,"Recirculation Pump"] | ["Distribution Pump Operation" ,"Effluent Screens" ,"Recirculation Pump" ,"Attached Growth Medium"] | YES | [15 empty] | Will be sent separately | Inspected | We recommend replacing the Advantex pod vent cap. | This AOSS is functioning as designed and in accordance with the performance/Maintenance requirements of 12VAC5-613 | 04/09/2021 | 03:25 PM
04/30/2021 |  | RoutineScheduled | 154-06-0891 | Louisa | This AOSS is functioning as designed and in accordance with the performance/maintenance requirements of 12VAC5-613. | Approved | EHD - Blue Ridge | Enviro-Klean Co. | 1942001087 | michael | clark |  |  | Norweco |  | Gravity | Pressure | Mound | Not Applicable | 450.000000 | [] | ["Auxiliary Filter","BlowerCompressorAerator Operation","Control Operation","Dispersal System Operation","Distribution Pump Operation","Effluent Screens","Level Sensor Operation","SludgeScum Accumulation"] | YES | [18 empty] | This AOSS is functioning as designed and in accordance with the performance/maintenance requirements of 12VAC5-613. |  | 12:00 AM
09/28/2021 |  |  | 17-125-039 | Dickenson | This AOSS is functioning as designed and in accordance with the performance/maintenance requirements of 12VAC5-613. | Approved | EHD - Cumberland Plateau | S.E.P.T.I.C., Inc. | 1942001097 | Denny | Deel | [9 empty] | [] | [] | [8 empty] | 09/28/2021 | [7 empty] | Attached to this report |  | BOD: BDL TSS: BDL | This AOSS is functioning as designed and in accordance with the performance/maintenance requirements of 12VAC5-613. | 09/28/2021 | 12:00 AM
10/22/2021 |  | RoutineScheduled | 179-19-0143-SR | Stafford | This AOSS is functioning as designed and in accordance with the performance/Maintenance requirements of 12VAC5-613 | Approved | EHD - Rappahannock | EcoSeptix Alliance | 1942001060 | Rob | Martin | 1.000000 |  | Orenco Advantex | none | Pump | Gravity | Drip | Not Applicable |  | ["Recirculation Pump" ,"Dispersal System Operation" ,"Distribution Pump Operation" ,"Effluent Screens" ,"Attached Growth Medium" ,"Auxiliary Filter"] | ["Recirculation Pump" ,"Attached Growth Medium" ,"Dispersal System Operation" ,"Distribution Pump Operation" ,"Effluent Screens" ,"Auxiliary Filter"] | YES | Musty | Clear | [13 empty] | Will be sent separately | Inspected |  | This AOSS is functioning as designed and in accordance with the performance/Maintenance requirements of 12VAC5-613 | 12/01/2021 | 07:33 AM
05/21/2021 |  | RoutineScheduled | 033-16-0117-SP | Caroline | This alternative discharging system is functioning as designed and in accordance with the performance/maintenance requirements of 12VAC5-640 | Approved | EHD - Rappahannock | EcoSeptix Alliance | 1942001101 | Joe | Malloy | 1.000000 |  | none | none | Pump | Gravity | Trenches | Not Applicable |  | ["BlowerCompressorAerator Operation" ,"Effluent Screens"] | ["Effluent Screens" ,"BlowerCompressorAerator Operation"] | YES | [15 empty] | Will be sent separately | Inspected |  | This alternative discharging system is functioning as designed and in accordance with the performance/maintenance requirements of 12VAC5-640 | 06/02/2021 | 07:05 AM
08/25/2021 |  | Follow-Up |  | Loudoun | This AOSS is functioning as designed and in accordance with the performance/Maintenance requirements of 12VAC5-613 | Pending Review | EHD - Loudoun | Mckim Construction | 1942001330 | Michelle | Mckim | 1.000000 |  | none | none | Gravity | Gravity |  | Not Applicable |  |  |  | NA | [15 empty] | Will be sent separately | Inspected | Homeowner was concerned someone had driven over drain field. Excavated distribution box and camera snaked all lines no evidence of anything crushed or broken. | This AOSS is functioning as designed and in accordance with the performance/Maintenance requirements of 12VAC5-613 | 11/19/2021 | 01:13 PM
04/07/2021 |  | RoutineScheduled |  | Loudoun | This alternative discharging system is functioning as designed and in accordance with the performance/maintenance requirements of 12VAC5-640 | Pending Review | EHD - Loudoun | SES Mid Atlantic, LLC | 1942001203 | James | Green | 1.000000 |  | Puraflo | none | Pump | Gravity | Trenches | Not Applicable |  | ["Effluent Screens"] | ["Effluent Screens"] | YES | [15 empty] | Will be sent separately | Inspected | Components marked Fully Inspected are done so at the request of the LCHD but do not include the uncovering or physical removal of buried or submerged components such as pumps, floats, diffusers etc, nor inspection of the interior or exterior of tanks, boxes, valves or other buried components for leaks, structural defects or other abnormalities. | This alternative discharging system is functioning as designed and in accordance with the performance/maintenance requirements of 12VAC5-640 | 05/07/2021 | 04:19 AM
05/11/2021 |  | RoutineScheduled | 124-STS-2379 | Fairfax | This AOSS is functioning as designed and in accordance with the performance/maintenance requirements of 12VAC5-613. | Approved | EHD - Fairfax | Great Falls Septic Service, Inc. | 2705051738 | Joshua | Hott | 1.000000 | 1250 | Septic | Puraflo | Pump | Gravity | Trenches | Not Applicable |  | [] | [] | NA | [18 empty] | This AOSS is functioning as designed and in accordance with the performance/maintenance requirements of 12VAC5-613. |  | 12:00 AM
10/05/2021 |  | RoutineScheduled | 06-120-0618A | Chesterfield | This AOSS is functioning as designed and in accordance with the performance/maintenance requirements of 12VAC5-613. | Approved | EHD - Chesterfield | C & E Mechanical Corporation |  | Louis | Timberlake | 1.000000 | 1000 | PremierTech |  | Pump | Gravity | Trenches |  |  | ["Control Operation","Dispersal System Operation","Distribution Pump Operation","Effluent Screens","Level Sensor Operation","SludgeScum Accumulation"] | ["SludgeScum Accumulation","Level Sensor Operation","Distribution Pump Operation","Effluent Screens","Dispersal System Operation","Control Operation"] | YES | [16 empty] | Inspected |  | This AOSS is functioning as designed and in accordance with the performance/maintenance requirements of 12VAC5-613. | 12/28/2021 | 12:00 AM
06/16/2021 | Alternative | RoutineScheduled | 115-03-0340 | Campbell | This AOSS is functioning as designed and in accordance with the performance/maintenance requirements of 12VAC5-613. | Approved | EHD - Central | Virginia Septic Service | 1942001512 | iain | Waugh | 1.000000 | 1500 | Septic Tank | Ecoflo | Pump | Gravity | Trenches | Not Applicable |  | ["Attached Growth Medium","Effluent Screens"] | ["Attached Growth Medium","Effluent Screens"] | YES | Musty | [15 empty] | Inspected | Sludge level-1"Scum & 16" Sludge in Septic tank. Near full-but newish in color may yet break down. hold off on pumping. Cleaned Effluent screens. Alarm functional and pump is operational, Peat shows its age, ponding water in all 4 quadrants. Peat drained better when broken up and turned, roots growing in peat noted to owner. Slight plumbing leak in slip lock union due to age, best to repair it one time, when and if pump has an issue. | This AOSS is functioning as designed and in accordance with the performance/maintenance requirements of 12VAC5-613. | 06/29/2021 | 09:30 AM
02/20/2021 |  | RoutineScheduled | 2015-95-153 | Prince William | This AOSS is functioning as designed and in accordance with the performance/maintenance requirements of 12VAC5-613. | Approved | EHD - Prince William | Wastemaster Inc |  | Timothy | Jenkins | 2.000000 |  | Recirculating Sand Filter |  | Pump | Gravity | Discharge | Chlorination |  | [] | [] |  | Musty | Clear | 6.900000 | 6.600000 |  | 2.200000 |  | 02/20/2021 |  | 1.800000 |  |  | 2.500000 |  |  | Attached to this report |  |  | This AOSS is functioning as designed and in accordance with the performance/maintenance requirements of 12VAC5-613. |  | 12:55 PM
07/29/2021 |  | RoutineScheduled | 177-13-0140-SWP | Spotsylvania | This AOSS is functioning as designed and in accordance with the performance/maintanence requirements of 12VAC5-613 | Approved | EHD - Rappahannock | Dominion Septic, Inc | 1942001125 | Tom | Jackson | 1.000000 |  | none | none | Pump | Gravity | Trenches | Not Applicable |  | ["Control Operation" ,"Auxiliary Filter" ,"Distribution Pump Operation"] | ["Control Operation" ,"Distribution Pump Operation" ,"Auxiliary Filter"] | NA | None | Clear | [5 empty] | 07/29/2021 | Sample Chamber | [6 empty] | Will be sent separately | Inspected | Routine inspection. Collected 5-yr BOD sample at atu. Septic/atu tank needs pumped out asap. Owner to make arrangements. | This AOSS is functioning as designed and in accordance with the performance/maintanence requirements of 12VAC5-613 | 08/04/2021 | 12:41 PM
11/04/2021 |  | RoutineScheduled | SWP-02-365 | Stafford | This AOSS is functioning as designed and in accordance with the performance/Maintenance requirements of 12VAC5-613 | Approved | EHD - Rappahannock | EcoSeptix Alliance | 1942001060 | Rob | Martin |  |  | Orenco Advantex | none | Pump | Gravity | Pad | Not Applicable |  | ["Attached Growth Medium" ,"Effluent Screens" ,"Recirculation Pump"] | ["Recirculation Pump" ,"Attached Growth Medium" ,"Effluent Screens"] | YES | Musty | Clear | [13 empty] | Will be sent separately | Inspected | While our technicians were on site, water constantly ran into the system from the house. There may be a commode that has a leaking flap. | This AOSS is functioning as designed and in accordance with the performance/Maintenance requirements of 12VAC5-613 | 12/01/2021 | 07:33 AM
01/02/2021 |  | RoutineScheduled | 2098-05-153 | Prince William | This AOSS is functioning as designed and in accordance with the performance/maintenance requirements of 12VAC5-613. | Approved | EHD - Prince William | Wastemaster Inc |  | Timothy | Jenkins | 2.000000 |  | PuraFlo |  | Pump | Gravity | Discharge | UV |  | [] | [] |  | Musty | Clear | 7.700000 | [15 empty] | This AOSS is functioning as designed and in accordance with the performance/maintenance requirements of 12VAC5-613. | 01/22/2021 | 12:50 PM
05/18/2021 |  | RoutineScheduled | 2050-03-153 | Prince William | This AOSS is functioning as designed and in accordance with the performance/maintenance requirements of 12VAC5-613. | Approved | EHD - Prince William | Wastemaster Inc |  | Timothy | Jenkins | 2.000000 |  | PuraFlo |  | Pump | Gravity | Discharge | Chlorination |  | [] | [] |  | Musty | Clear | 6.700000 |  |  | 2.200000 | [12 empty] | This AOSS is functioning as designed and in accordance with the performance/maintenance requirements of 12VAC5-613. | 05/27/2021 | 11:05 AM
11/30/2021 | Alternative | Routine/Scheduled | 151-04-495 | Lancaster | This AOSS is functioning as designed and in accordance with the performance/maintenance requirements of 12VAC5-613. | Approved | EHD - Three Rivers | Miller's Septic Service | 1942001468 | Kevin | Blasing | 1.000000 | 1000 | PremierTech, EFX |  | Pump | Gravity | Trenches | Not Applicable | 450.000000 |  | ["Attached Growth Medium","Control Operation","Dispersal System Operation","Distribution Pump Operation","Effluent Screens","Level Sensor Operation","Septic Tank Baffles","SludgeScum Accumulation"] | YES | Musty | Clear | [15 empty] | Routine Service. Primary Septic Tank - normal level - effluent screen serviced. BioFilter - Concrete - Peatmoss in Poor condition - raked / turned. Pump Basin - float sensors, pump & controls operating. DBox - intact - all laterals accepting effluent. | This AOSS is functioning as designed and in accordance with the performance/maintenance requirements of 12VAC5-613. | 12/01/2021 | 08:00 AM
01/16/2021 |  | RoutineScheduled | SD-10-008 | Orange | This AOSS is functioning as designed and in accordance with the performance/maintenance requirements of 12VAC5-613. | Approved | EHD - Rappahannock-Rapidan | Wastemaster Inc |  | Timothy | Jenkins | 2.000000 |  | ATU | Polishing Sand Filter |  | Gravity |  | UV |  | [] | [] | YES | Musty | Clear | 7.300000 | [15 empty] | This AOSS is functioning as designed and in accordance with the performance/maintenance requirements of 12VAC5-613. | 01/26/2021 | 12:00 AM
11/17/2021 |  | RoutineScheduled | 179-07-0067-SWP | Stafford | This AOSS is functioning as designed and in accordance with the performance/Maintenance requirements of 12VAC5-613 | Approved | EHD - Rappahannock | EcoSeptix Alliance | 1942001060 | Rob | Martin |  |  | Orenco Advantex | none | Pump | Gravity | Trenches | Not Applicable |  | ["Effluent Screens" ,"Recirculation Pump"] | ["Effluent Screens" ,"Recirculation Pump"] | YES | Musty | Dark Brown | [13 empty] | Will be sent separately | Inspected |  | This AOSS is functioning as designed and in accordance with the performance/Maintenance requirements of 12VAC5-613 | 12/01/2021 | 07:33 AM
06/10/2021 |  | Routine/Scheduled | 2014-126-121(OSE ) | Dinwiddie | This AOSS is functioning as designed and in accordance with the performance/maintenance requirements of 12VAC5-613 | Approved | EHD - Crater | Madison Environmental LLC | 1942001333 | Larry | Madison, Jr. | 1.000000 |  | Clearstream ATU |  | Pump |  |  |  |  | ["BlowerCompressorAerator Operation","Control Operation","Distribution Pump Operation","Level Sensor Operation","Septic Tank Baffles","SludgeScum Accumulation"] | ["BlowerCompressorAerator Operation","Control Operation","Distribution Pump Operation","Level Sensor Operation","Septic Tank Baffles","SludgeScum Accumulation"] | N/A | [18 empty] | This AOSS is functioning as designed and in accordance with the performance/maintenance requirements of 12VAC5-613 | 06/10/2021 | Jan 1 1900 12:55PM
02/24/2021 |  | RoutineScheduled | 153-STS-20361 | Prince William | This AOSS is functioning as designed and in accordance with the performance/maintenance requirements of 12VAC5-613. | Approved | EHD - Prince William | Triple R Construction Co., Inc. | 1942001108 | Charles | Seamon | 2.000000 |  | Septic/ Microfast | Pump Tank | Pump | Pressure | Drip | UV |  | ["BlowerCompressorAerator Operation"] | ["BlowerCompressorAerator Operation"] | NA | [11 empty] | 4.000000 |  |  |  | Attached to this report |  | Septic 4"sludge3"scum/ Microfast-0"sludge/ Pump tank-0"sludge/ No pump out needed at this time/ Blower air filter cleaned/ Counts: Pump-474 ETM-89h 17m/ Peak-16 ETM-4h 23m/ High-7 ETM-0/ No breakout or spongy areas on the drip field | This AOSS is functioning as designed and in accordance with the performance/maintenance requirements of 12VAC5-613. |  | 12:00 AM
11/09/2021 | Alternative | Initial Visit | 115-STS-94391 | Mathews | This AOSS is functioning as designed and in accordance with the performance/maintenance requirements of 12VAC5-613. | Approved | EHD - Three Rivers | Miller's Septic Service | 1942001468 | Kevin | Blasing | 1.000000 | 1000 | Biomicrobics MicroFAST |  | Pump | Gravity | Pad | UV | 750.000000 |  | ["BlowerCompressorAerator Operation","Control Operation","Disinfection","Dispersal System Operation","Distribution Pump Operation","Level Sensor Operation","Septic Tank Baffles","SludgeScum Accumulation"] | N/A | [17 empty] | New Installation / Repair - System start-up / commissioning. | This AOSS is functioning as designed and in accordance with the performance/maintenance requirements of 12VAC5-613. | 11/10/2021 | 09:00 AM
05/14/2021 | Alternative | RoutineScheduled | SD-06-78 | Fauquier | This AOSS is functioning as designed and in accordance with the performance/maintanence requirements of 12VAC5-613 | Approved | EHD - Rappahannock-Rapidan | Soils, Inc. | 1942001004 | Mark | Smith | 1.000000 |  | Puraflo | none | Pump | Gravity | Trenches | Not Applicable |  | ["Effluent Screens"] | ["Effluent Screens"] | YES | [15 empty] | Will be sent separately | Inspected | Effluent filter was cleaned, pump out recommended. | This AOSS is functioning as designed and in accordance with the performance/maintanence requirements of 12VAC5-613 | 05/31/2021 | 09:07 AM
09/17/2021 |  | RoutineScheduled | 124-STS-2379 | Fairfax | This AOSS is not functioning as designed or in accordance with the performance/maintenance requirements. | Approved | EHD - Fairfax | McKim Construction | 1942001330 | Michelle | McKim | [9 empty] | [] | [] | [8 empty] | 09/17/2021 | Pump Chamber | 170.000000 | [5 empty] | Attached to this report |  |  | This AOSS is not functioning as designed or in accordance with the performance/maintenance requirements. | 01/07/2022 | Jan 1 1900 2:50PM
11/29/2021 |  | RoutineScheduled | 03-100-0606 | Accomack | This alternative discharging system is functioning as designed and in accordance with the performance/maintenance requirements of 12VAC5-640. | Approved | EHD - Eastern Shore | Boggs Water & Sewage, Inc | 1942001189 | Phillip | Dunn | 1.000000 | 1000 | Ecoflo Peat Biofilter |  | Pump | Gravity | Pad | Not Applicable | 450.000000 | [] | [] | YES | [17 empty] | Sludge Top less than 1" Bottom 3" Pump works Replaced Ecoflo Peat Biofilter Media | This alternative discharging system is functioning as designed and in accordance with the performance/maintenance requirements of 12VAC5-640. | 06/30/2022 | 02:30 PM
07/06/2021 |  | RoutineScheduled |  | Loudoun | This AOSS is functioning as designed and in accordance with the performance/Maintenance requirements of 12VAC5-613 | Pending Review | EHD - Loudoun | Mckim Construction | 1942001330 | Michelle | Mckim | 1.000000 |  | none | none | Gravity | Gravity |  | Not Applicable |  |  |  | NA | [15 empty] | Will be sent separately | Inspected | Installed new drain field | This AOSS is functioning as designed and in accordance with the performance/Maintenance requirements of 12VAC5-613 | 07/19/2021 | 05:59 AM
05/10/2021 |  | RoutineScheduled |  | Loudoun | This alternative discharging system is not functioning as designed or in accordance with the performance /maintenance requirements of 12VAC5-640 | Pending Review | EHD - Loudoun | Mckim Construction | 1942001330 | Michelle | Mckim | 1.000000 |  | Biomicrobics MicroFAST | none | Pump | Gravity | Trenches | Not Applicable |  |  |  | NA | [15 empty] | Will be sent separately | Inspected | microfast septic and atu need pumped out | This alternative discharging system is not functioning as designed or in accordance with the performance /maintenance requirements of 12VAC5-640 | 05/27/2021 | 01:27 PM
11/17/2021 |  | RoutineScheduled |  | Warren | This AOSS should now return to normal function after having provided the above state routine maintenance | Pending Review | EHD - Lord Fairfax | Cubbage Septic Solutions LLC | 1942001021 | Harrison | Cubbage | 1.000000 |  | Puraflo | none | Pump | Gravity | Drip | Not Applicable |  | ["Auxiliary Filter" ,"Control Operation"] | ["Auxiliary Filter" ,"Control Operation"] | NA | [15 empty] | Will be sent separately | Inspected | Spin Clean filter was clogged but able to clean | This AOSS should now return to normal function after having provided the above state routine maintenance | 12/26/2021 | 11:36 AM
06/23/2021 |  | RoutineScheduled |  | Loudoun | This AOSS is functioning as designed and in accordance with the performance/maintanence requirements of 12VAC5-613 | Pending Review | EHD - Loudoun | Catoctin Environmental | 1942001137 | Cameron | Creighton | 1.000000 |  | none | none | Pump | Gravity | Trenches | Not Applicable |  |  |  | NA | [15 empty] | Will be sent separately | Inspected |  | This AOSS is functioning as designed and in accordance with the performance/maintanence requirements of 12VAC5-613 | 11/09/2021 | 04:10 PM
01/08/2021 | Alternative | RoutineScheduled | 159-14-0127 | Middlesex | This AOSS is functioning as designed and in accordance with the performance/maintenance requirements of 12VAC5-613. | Approved | EHD - Three Rivers | Church View Septic Service Inc. | 1942001302 | Charles | Langford | 1.000000 | 1000 | CLEARSTREAM |  | Pump |  | Pad | Not Applicable |  | ["None"] | ["None"] | [18 empty] | SEASONAL USE ONLY SYSTEM OFF FOR WINTER | This AOSS is functioning as designed and in accordance with the performance/maintenance requirements of 12VAC5-613. | 01/08/2021 | 12:00 AM
12/11/2021 |  |  | 139-STS-34726 | Page | This AOSS is functioning as designed and in accordance with the performance/maintenance requirements of 12VAC5-613. | Approved | EHD - Lord Fairfax | dovel enterprises |  | jerry | dovel | 2.000000 | 2000 |  |  | Pump | Gravity | Trenches | Not Applicable |  | [] | [] | NA | None | [17 empty] | This AOSS is functioning as designed and in accordance with the performance/maintenance requirements of 12VAC5-613. | 12/29/2021 | 12:00 AM
10/04/2021 | Alternative | Routine/Scheduled | 073-STS-105161 | Gloucester | This AOSS is functioning as designed and in accordance with the performance/maintenance requirements of 12VAC5-613. | Approved | EHD - Three Rivers | Miller's Septic Service | 1942001468 | Kevin | Blasing | 1.000000 | 1000 | None | None | Gravity | Gravity | Trenches | Not Applicable | 450.000000 |  | ["Septic Tank Baffles","SludgeScum Accumulation"] | [18 empty] | COSS - Chesapeake Bay Pumpout Primary Septic Tank pumped out. | This AOSS is functioning as designed and in accordance with the performance/maintenance requirements of 12VAC5-613. | 10/05/2021 | 07:30 AM
06/25/2021 |  | RoutineScheduled |  | Loudoun | This AOSS is functioning as designed and in accordance with the performance/maintenance requirements of 12VAC5-613 | Pending Review | EHD - Loudoun | Aquarobic Services | 1934000142 | Michael | Blake |  |  | none | none | Gravity | Gravity |  | Chlorination |  | ["Auxiliary Filter" ,"Control Operation" ,"Level Sensor Operation"] | ["Auxiliary Filter" ,"Level Sensor Operation" ,"Control Operation"] | NA | Musty | Clear | [13 empty] | Will be sent separately | Inspected | Cleaned air pre-filter. **Note** Components list still not updated by Health Department or Online RME. Chlorinator has been replaced by UV system. ** | This AOSS is functioning as designed and in accordance with the performance/maintenance requirements of 12VAC5-613 | 07/01/2022 | 10:30 AM
07/14/2021 |  | RoutineScheduled | 171-09-0026 | Pittsylvania | This AOSS is functioning as designed and in accordance with the performance/maintenance requirements of 12VAC5-613. | Approved | EHD - Pittsylvania-Danville | Virginia Septic Service | 1942001512 | iain | Waugh | 1.000000 | 1500 | Ecoflo |  | Pump | Gravity | Trenches | Not Applicable |  | ["Attached Growth Medium","Effluent Screens"] | ["Attached Growth Medium","Effluent Screens"] | YES | [16 empty] | Inspected | Sludge level- 1"scum- 5" sludge in Septic tank - Pump tank sludge 6" level, Peat drains well when broken up, minor roots noted, turned all 4 quadrants. Pump run time 116hr 25min 49sec - Doses 6,870 - Pump pulls 8-9 amps running. | This AOSS is functioning as designed and in accordance with the performance/maintenance requirements of 12VAC5-613. | 07/26/2021 | 09:30 AM
06/02/2021 |  | RoutineScheduled | SWP-03-534 | Spotsylvania | This alternative discharging system is functioning as designed and in accordance with the performance/maintenance requirements of 12VAC5-640 | Approved | EHD - Rappahannock | Dominion Septic, Inc | 1942001068 | David | Stewart |  |  | Orenco Advantex | none | Pump | Gravity | Trenches | Not Applicable |  | ["Attached Growth Medium" ,"Dispersal System Operation" ,"Distribution Pump Operation" ,"Septic Tank Baffles" ,"SludgeScum Accumulation"] | ["SludgeScum Accumulation" ,"Attached Growth Medium" ,"Distribution Pump Operation" ,"Level Sensor Operation" ,"Septic Tank Baffles" ,"Recirculation Pump" ,"Dispersal System Operation"] | NA | None | Clear | [13 empty] | Will be sent separately | Inspected | Routine inspection. Outstanding proposal it fix infiltration on pump tank riser. All tanks need to be pumped out due to sludge levels. Updated proposal to be sent to home owner. | This alternative discharging system is functioning as designed and in accordance with the performance/maintenance requirements of 12VAC5-640 | 06/07/2021 | 08:11 AM
06/01/2021 |  | RoutineScheduled | SP-05-99 | Caroline | This AOSS is functioning as designed and in accordance with the performance/maintenance requirements of 12VAC5-613. | Approved | EHD - Rappahannock | DRAINFIELD SOLUTIONS |  | MICHELE | WARE | [9 empty] | [] | [] | [19 empty] | This AOSS is functioning as designed and in accordance with the performance/maintenance requirements of 12VAC5-613. | 06/01/2021 | 12:00 AM
06/21/2021 |  | RoutineScheduled | 07-195-132-DIS | Washington | This alternative discharging system is functioning as designed and in accordance with the performance/maintenance requirements of 12VAC5-640. | Approved | EHD - Mount Rogers | S.E.P.T.I.C., Inc. | 1942001097 | Denny | Deel |  |  | Multi-flo |  | Gravity | Gravity | Discharge | Chlorination | 200.000000 | ["Attached Growth Medium","BlowerCompressorAerator Operation","Disinfection","Dispersal System Operation","Control Operation","Effluent Screens","SludgeScum Accumulation"] | ["Attached Growth Medium","BlowerCompressorAerator Operation","Disinfection","Dispersal System Operation","Control Operation","Effluent Screens","SludgeScum Accumulation"] | NA | Musty | Clear | [16 empty] | This alternative discharging system is functioning as designed and in accordance with the performance/maintenance requirements of 12VAC5-640. | 06/21/2021 | 12:00 AM
09/15/2021 |  | RoutineScheduled | SP-05-532 | Stafford | This AOSS is functioning as designed and in accordance with the performance/Maintenance requirements of 12VAC5-613 | Approved | EHD - Rappahannock | EcoSeptix Alliance | 1942001101 | Joe | Malloy |  |  | Orenco Advantex | none | Pump | Gravity | Trenches | Not Applicable |  | ["Recirculation Pump" ,"Distribution Pump Operation"] | ["Distribution Pump Operation" ,"Recirculation Pump"] | NA | Musty | Clear | [13 empty] | Will be sent separately | Inspected | We recommend power washing the Advantex textile media due to the accumulation of worm casings on the fabric and then pumping the Advantex Tank. | This AOSS is functioning as designed and in accordance with the performance/Maintenance requirements of 12VAC5-613 | 10/06/2021 | 10:54 AM
08/19/2021 |  | RoutineScheduled | 171-13-0033 | Shenandoah | This AOSS is functioning as designed and in accordance with the performance/maintanence requirements of 12VAC5-613 | Approved | EHD - Lord Fairfax | Cubbage Septic Solutions LLC | 1942001021 | Harrison | Cubbage | 1.000000 |  | Biomicrobics MicroFAST | none | Pump | Gravity | Drip | Not Applicable |  | ["Auxiliary Filter" ,"BlowerCompressorAerator Operation"] | ["Auxiliary Filter" ,"BlowerCompressorAerator Operation"] | NA | [15 empty] | Will be sent separately | Inspected | Pumping of microfast tank is recommended to prevent possible clogs in media filter. Please let us know if you would like us to perform this service | This AOSS is functioning as designed and in accordance with the performance/maintanence requirements of 12VAC5-613 | 09/15/2021 | 08:48 PM
12/07/2021 |  | Routine/Scheduled | 234-19-210 | Chesapeake | This AOSS is functioning as designed and in accordance with the performance/maintenance requirements of 12VAC5-613. | Approved | EHD - Chesapeake | R & K Septic, Inc. | 1942001066 | Mary | VanHolten |  |  | Clearstream ATU |  | Pump |  | Drip | UV |  | ["BlowerCompressorAerator Operation","Control Operation","Disinfection","Dispersal System Operation","Distribution Pump Operation","Level Sensor Operation","SludgeScum Accumulation"] | ["BlowerCompressorAerator Operation","Control Operation","Disinfection","Dispersal System Operation","Distribution Pump Operation","Level Sensor Operation","SludgeScum Accumulation"] | N/A | None | Clear | 8.000000 | 5.000000 | [14 empty] | This AOSS is functioning as designed and in accordance with the performance/maintenance requirements of 12VAC5-613. | 12/07/2021 | Jan 1 1900 10:45AM
07/22/2021 |  | Routine/Scheduled | LEGACY | James City | This AOSS is functioning as designed and in accordance with the performance/maintenance requirements of 12VAC5-613 | Approved | EHD - Peninsula | Miller’s Septic Service | 1942001063 | K.R. Trapper | Davis | 1.000000 | 1500 | Orenco Advantex |  | Gravity | Gravity | Trenches | Not Applicable | 750.000000 |  | ["Attached Growth Medium","Control Operation","Dispersal System Operation","Effluent Screens","Level Sensor Operation","Recirculation Pump","Septic Tank Baffles","SludgeScum Accumulation"] | YES | None | Clear | [15 empty] | Routine Service. Primary septic tank - normal level - effluent screen serviced. Processing Tank - normal level - RSV, recirc pump & effluent screen serviced. Treatment Module - media drapes & spray grid serviced. Distribution Box - all laterals accepting effluent. | This AOSS is functioning as designed and in accordance with the performance/maintenance requirements of 12VAC5-613 | 07/23/2021 | Jan 1 1900 8:30AM
05/07/2021 |  | RoutineScheduled |  | Loudoun | This alternative discharging system is not functioning as designed or in accordance with the performance /maintenance requirements of 12VAC5-640 | Pending Review | EHD - Loudoun | Mckim Construction | 1942001330 | Michelle | Mckim |  |  | none | none | Pump | Gravity | Trenches | Not Applicable |  |  |  | NA | [15 empty] | Will be sent separately | Inspected | septic tank needs pumped out | This alternative discharging system is not functioning as designed or in accordance with the performance /maintenance requirements of 12VAC5-640 | 05/27/2021 | 01:27 PM
04/22/2021 |  | RoutineScheduled |  | Loudoun | This alternative discharging system is functioning as designed and in accordance with the performance/maintenance requirements of 12VAC5-640 | Pending Review | EHD - Loudoun | Catoctin Environmental | 1942001137 | Cameron | Creighton |  |  | none | none | Pump | Gravity | Trenches | Not Applicable |  |  |  | NA | [15 empty] | Will be sent separately | Inspected |  | This alternative discharging system is functioning as designed and in accordance with the performance/maintenance requirements of 12VAC5-640 | 05/27/2021 | 01:26 PM
08/27/2021 |  | RoutineScheduled | 124-STS-2379 | Fairfax | This AOSS is functioning as designed and in accordance with the performance/maintenance requirements of 12VAC5-613. | Approved | EHD - Fairfax | Great Falls Septic Service, Inc. | 2705051738 | Joshua | Hott | 1.000000 | 1500 | Septic | Puraflo | Pump | Gravity | Trenches | Not Applicable |  | ["Effluent Screens"] | ["Effluent Screens"] | YES | [18 empty] | This AOSS is functioning as designed and in accordance with the performance/maintenance requirements of 12VAC5-613. |  | 12:00 AM
03/25/2021 |  | RoutineScheduled |  | Loudoun | This alternative discharging system is functioning as designed and in accordance with the performance/maintenance requirements of 12VAC5-640 | Pending Review | EHD - Loudoun | Mckim Construction | 1942001330 | Michelle | Mckim | 1.000000 |  | Puraflo | none | Pump | Gravity | Trenches | Not Applicable |  |  |  | NA | [15 empty] | Will be sent separately | Inspected |  | This alternative discharging system is functioning as designed and in accordance with the performance/maintenance requirements of 12VAC5-640 | 04/14/2021 | 04:27 PM
05/06/2021 |  | RoutineScheduled | SP-04-213 | Caroline | This alternative discharging system is functioning as designed and in accordance with the performance/maintenance requirements of 12VAC5-640 | Approved | EHD - Rappahannock | EcoSeptix Alliance | 1942001101 | Joe | Malloy |  |  | Orenco Advantex | none | Pump | Gravity | Trenches | Not Applicable |  | ["Attached Growth Medium" ,"Recirculation Pump"] | ["Attached Growth Medium" ,"Recirculation Pump"] | NA | Musty | Cloudy | [13 empty] | Will be sent separately | Inspected | We recommend pumping both sides of the Advantex tank due to scum & sludge accumulation in the tank. | This alternative discharging system is functioning as designed and in accordance with the performance/maintenance requirements of 12VAC5-640 | 06/02/2021 | 07:05 AM
10/09/2021 |  | RoutineScheduled | SD-12-327 | Fauquier | This AOSS is functioning as designed and in accordance with the performance/maintanence requirements of 12VAC5-613 | Approved | EHD - Rappahannock-Rapidan | Soils, Inc. | 1942001004 | Mark | Smith | 1.000000 |  | Puraflo | none | Pump | Gravity | Trenches | Not Applicable |  |  |  | NO | [15 empty] | Will be sent separately | Inspected |  | This AOSS is functioning as designed and in accordance with the performance/maintanence requirements of 12VAC5-613 | 10/19/2021 | 08:18 AM
01/20/2021 |  | Routine/Scheduled |  | Virginia Beach | This AOSS is functioning as designed and in accordance with the performance/maintenance requirements of 12VAC5-613 | Pending Payment | EHD - Virginia Beach | R & K Septic, Inc. | 1942001066 | Mary | VanHolten | [9 empty] | ["Blower/Compressor/Aerator Operation","Control Operation","Dispersal System Operation","Distribution Pump Operation","Level Sensor Operation","Sludge/Scum Accumulation"] | ["Blower/Compressor/Aerator Operation","Control Operation","Dispersal System Operation","Distribution Pump Operation","Level Sensor Operation","Sludge/Scum Accumulation"] | YES | [18 empty] | This AOSS is functioning as designed and in accordance with the performance/maintenance requirements of 12VAC5-613 | 01/20/2021 | Jan 1 1900 2:30PM
12/06/2021 |  | RoutineScheduled | 149-09-080 | King & Queen | This AOSS is functioning as designed and in accordance with the performance/maintenance requirements of 12VAC5-613. | Approved | EHD - Three Rivers | Church View Septic Service Inc. | 1942001302 | Charles | Langford | 1.000000 | 1000 | Clearstream |  | Pump | Pressure | Drip | Not Applicable |  | ["None"] | ["None"] | [19 empty] | This AOSS is functioning as designed and in accordance with the performance/maintenance requirements of 12VAC5-613. | 01/06/2022 | 12:00 AM
04/27/2021 |  | RoutineScheduled | 187140180 | Warren | This AOSS is functioning as designed and in accordance with the performance/maintanence requirements of 12VAC5-613 | Approved | EHD - Lord Fairfax | Cubbage Septic Solutions LLC | 1942001021 | Harrison | Cubbage | 1.000000 |  | Biomicrobics MicroFAST | none | Gravity | Gravity |  | Not Applicable |  | ["Control Operation" ,"BlowerCompressorAerator Operation"] | ["Control Operation" ,"BlowerCompressorAerator Operation"] | NA | [15 empty] | Will be sent separately | Inspected | Tank is at 18in of sludge which is near a recommendation. Let us know if you would like us to come pump if you see any issues inside the house | This AOSS is functioning as designed and in accordance with the performance/maintanence requirements of 12VAC5-613 | 07/13/2021 | 02:06 PM
09/19/2021 |  | RoutineScheduled | 44790/44770/41440/44790 | Warren | This AOSS is functioning as designed and in accordance with the performance/maintenance requirements of 12VAC5-613. | Approved | EHD - Lord Fairfax | Rcwws | 1942001335 | Randy | Gray | 1.000000 | 1000 | Biomicrobics |  | Pump | Pressure | Drip |  | 150.000000 | ["None"] | [] | [17 empty] | Inspected |  | This AOSS is functioning as designed and in accordance with the performance/maintenance requirements of 12VAC5-613. | 10/10/2021 | 07:03 PM
04/02/2021 |  | RoutineScheduled | 109-14-0305 | Bedford | This AOSS is functioning as designed and in accordance with the performance/maintenance requirements of 12VAC5-613. | Approved | EHD - Central | Virginia Septic Service | 1942001512 | iain | Waugh | 1.000000 | 1500 | Advantex AX20 |  | Pump | Pressure | Drip | Not Applicable |  | [] | [] | NA | [16 empty] | Inspected | Investigated an electrical malfunction with the alarm float on recirc tank. Found the line underground to the tank from home has developed an short and needs replacement for alarm to work. | This AOSS is functioning as designed and in accordance with the performance/maintenance requirements of 12VAC5-613. | 04/03/2021 | 09:30 AM
02/06/2021 |  | RoutineScheduled | 124-STS-2379 | Prince William | This AOSS is not functioning as designed or in accordance with the performance/maintenance requirements. | Approved | EHD - Prince William | Wastemaster Inc |  | Timothy | Jenkins | 2.000000 |  | ATU |  | Pump | Pressure | Drip |  |  | ["BlowerCompressorAerator Operation"] | [] | [18 empty] | System in alarm. Pump 1 in hand. Pump 2 in auto. Effluent vault full up to filter. Unable to remove drip filter. Pump tank full. MF level below hanger plate. MF aerator not functioning. | This AOSS is not functioning as designed or in accordance with the performance/maintenance requirements. | 02/19/2021 | 01:40 PM
10/25/2021 |  | Reportable Incident | 175-14-0093 | Prince William | This AOSS should now return to normal function after having provided the above state routine maintenance. | Approved | EHD - Prince William | SES Mid Atlantic | 1942001203 | Michael | Green | [9 empty] | ["Level Sensor Operation"] | ["Level Sensor Operation"] | N/A | [17 empty] | Replaced 4 control floats. | This AOSS should now return to normal function after having provided the above state routine maintenance. | 10/25/2021 | 09:50 AM
02/23/2021 |  | Routine/Scheduled | 2004-143-0336 | Henrico | This AOSS is functioning as designed and in accordance with the performance/maintenance requirements of 12VAC5-613. | Approved | EHD - Henrico | Old Dominion Onsite, Inc. | 1942001503 | Jason | Hackler | [9 empty] | ["Attached Growth Medium","Effluent Screens"] | ["Attached Growth Medium","Effluent Screens"] | N/A | [17 empty] | replaced effluent filter, replaced peat. | This AOSS is functioning as designed and in accordance with the performance/maintenance requirements of 12VAC5-613. | 03/11/2021 | 12:13 PM
04/06/2021 |  |  | 150-06-354 | King William | This AOSS is functioning as designed and in accordance with the performance/maintenance requirements of 12VAC5-613. | Approved | EHD - Three Rivers | C&W Hanover Septic | 1942001281 | William | Shaw |  |  | Advantex | [6 empty] | ["Attached Growth Medium","Control Operation","Distribution Pump Operation","Recirculation Pump"] | ["Attached Growth Medium","Control Operation","Distribution Pump Operation","Recirculation Pump"] | [19 empty] | This AOSS is functioning as designed and in accordance with the performance/maintenance requirements of 12VAC5-613. | 05/01/2021 | 12:00 AM
03/22/2021 |  | RoutineScheduled | 019-STS-29338 | Bedford | This AOSS is functioning as designed and in accordance with the performance/maintenance requirements of 12VAC5-613. | Approved | EHD - Central | Virginia Septic Service | 1942001512 | iain | Waugh | 1.000000 | 2000 | Puraflo Peat Moss |  | Pump | Gravity | Trenches | Not Applicable |  | ["Effluent Screens"] | ["Effluent Screens"] | NA | [16 empty] | Inspected | Sludge level-Minimal scum-10" sludge in Septic tank - Pump tank - looked good, Peat moss was replaced Last year 2020- Peat was turned in all 5 pods, Lookd good condition. Alarm and pump are operational, Pump count 15691 pump cycles, and pump run time 156.77 Hrs | This AOSS is functioning as designed and in accordance with the performance/maintenance requirements of 12VAC5-613. | 03/29/2021 | 09:30 AM
05/19/2021 |  | Routine/Scheduled | 15-174-0004S | Prince George | This AOSS is functioning as designed and in accordance with the performance/maintenance requirements of 12VAC5-613 | Approved | EHD - Crater | Miller’s Septic Service | 1942001063 | K.R. Trapper | Davis | 1.000000 | 1000 | Norweco Singulair ATU | None | Gravity | Gravity | Discharge | Chlorination | 450.000000 |  | ["BlowerCompressorAerator Operation","Control Operation","Dispersal System Operation","Distribution Pump Operation","Effluent Screens","Septic Tank Baffles","SludgeScum Accumulation"] | YES | Musty | Clear | [15 empty] | Routine Service Trash Tank - normal level - requires pumpout Aeration Tank - normal level - mixing present - aspirator serviced. Clarifier - normal level - effluent screen serviced. Chlorinator serviced - no tablets present. Discharge point clear - signage present. | This AOSS is functioning as designed and in accordance with the performance/maintenance requirements of 12VAC5-613 | 05/21/2021 | Jan 1 1900 11:00AM
06/02/2021 |  | RoutineScheduled |  | Loudoun | This AOSS is functioning as designed and in accordance with the performance/maintanence requirements of 12VAC5-613 | Approved | EHD - Loudoun | Eco Virginia | 1942001235 | William | Poindexter | 1.000000 |  | Puraflo | none | Pump | Gravity | Trenches | Not Applicable |  | ["Effluent Screens"] | ["Effluent Screens"] | YES |  | Cloudy | [13 empty] | Will be sent separately | Inspected |  | This AOSS is functioning as designed and in accordance with the performance/maintanence requirements of 12VAC5-613 | 07/19/2021 | 04:17 PM
04/05/2021 |  | RoutineScheduled | 181-15-0109 | Rockbridge | This AOSS is functioning as designed and in accordance with the performance/maintenance requirements of 12VAC5-613. | Approved | EHD - Central Shenandoah | Garland Easter Septic Service | 1942001206 | Garland | Easter |  |  |  |  | Pump | Pressure | Drip | Not Applicable |  | ["Effluent Screens"] | ["Effluent Screens"] | [19 empty] | This AOSS is functioning as designed and in accordance with the performance/maintenance requirements of 12VAC5-613. | 03/10/2022 | 12:00 AM
05/27/2021 |  | RoutineScheduled | 043-15-0080 | Clarke | This AOSS is functioning as designed and in accordance with the performance/maintenance requirements of 12VAC5-613. | Approved | EHD - Lord Fairfax | DeHaven's Backhoe Service | 1942001541 | Michael | Edmonson | 1.000000 | 1500 | MicroFAST 0.75 Unit |  | Pump | Pressure | Drip | Not Applicable | 600.000000 | [] | ["Control Operation","Distribution Pump Operation","Recirculation Pump","SludgeScum Accumulation"] | NA | [18 empty] | This AOSS is functioning as designed and in accordance with the performance/maintenance requirements of 12VAC5-613. | 06/04/2021 | 02:00 PM
05/11/2021 |  |  | 033-07-0090-SWP | Caroline | This AOSS is functioning as designed and in accordance with the performance/maintenance requirements of 12VAC5-613. | Approved | EHD - Rappahannock |  | 1942001165 | Michele | Ware | [9 empty] | [] | [] | [17 empty] | Inspected |  | This AOSS is functioning as designed and in accordance with the performance/maintenance requirements of 12VAC5-613. | 05/11/2021 | 12:00 AM
03/04/2021 |  | RoutineScheduled |  | Shenandoah | This AOSS is functioning as designed and in accordance with the performance/maintenance requirements of 12VAC5-613. | Pending Review | EHD - Lord Fairfax | Inboden Environmental Services, Inc | 1942001173 | Darrin | Plauger | [9 empty] | [] | [] |  | None |  | 6.890000 |  |  |  |  | 03/04/2021 |  | 15.000000 | [8 empty] | This AOSS is functioning as designed and in accordance with the performance/maintenance requirements of 12VAC5-613. | 04/13/2021 | 11:50 AM
01/27/2021 |  | RoutineScheduled | SWP-05-372 | King George | This alternative discharging system is not functioning as designed or in accordance with the performance /maintenance requirements of 12VAC5-640 | Rejected | EHD - Rappahannock | Dominion Septic, Inc | 1942001068 | David | Stewart | 2.000000 |  | Clearstream | none | Pump | Gravity | Trenches | Not Applicable |  | ["Dispersal System Operation" ,"Level Sensor Operation" ,"BlowerCompressorAerator Operation" ,"Control Operation" ,"Septic Tank Baffles" ,"SludgeScum Accumulation"] | ["Level Sensor Operation" ,"Septic Tank Baffles" ,"SludgeScum Accumulation" ,"Control Operation" ,"Dispersal System Operation" ,"BlowerCompressorAerator Operation"] | NA | [15 empty] | Will be sent separately | Inspected | During routine inspection waste water was coming up out of the ground from distribution box due to failed drain field. Home owner is being referred to a AOSE for soil work to be done for a new drain field. | This alternative discharging system is not functioning as designed or in accordance with the performance /maintenance requirements of 12VAC5-640 | 04/13/2021 | 11:22 AM
07/20/2021 |  |  | 175-17-0156 | Prince William | This AOSS is functioning as designed and in accordance with the performance/maintenance requirements of 12VAC5-613. | Approved | EHD - Prince William |  |  | James | Kleindl | 2.000000 | 1500 | advanced |  | Gravity | Pressure | Mound | Not Applicable |  | ["Effluent Screens"] | ["Effluent Screens"] | YES | [18 empty] | This AOSS is functioning as designed and in accordance with the performance/maintenance requirements of 12VAC5-613. | 07/20/2021 | 03:00 PM
06/30/2021 |  | Routine/Scheduled | 234-19-0033 | Chesapeake | This AOSS is functioning as designed and in accordance with the performance/maintenance requirements of 12VAC5-613 | Approved | EHD - Chesapeake | R & K Septic, Inc. | 1942001066 | Mary | VanHolten |  |  | Clearstream ATU |  | Pump |  |  |  |  | ["BlowerCompressorAerator Operation","Control Operation","Disinfection","Dispersal System Operation","Distribution Pump Operation","Level Sensor Operation","SludgeScum Accumulation"] | ["BlowerCompressorAerator Operation","Control Operation","Disinfection","Dispersal System Operation","Distribution Pump Operation","Level Sensor Operation","SludgeScum Accumulation"] | N/A | None | Clear | 6.000000 | 4.000000 | [14 empty] | This AOSS is functioning as designed and in accordance with the performance/maintenance requirements of 12VAC5-613 | 06/30/2021 | Jan 1 1900 12:40PM
08/21/2021 |  | RoutineScheduled | {FIPSCode}-STS-15876 | Prince William | This AOSS is functioning as designed and in accordance with the performance/maintenance requirements of 12VAC5-613. | Approved | EHD - Prince William | Robert Fessler | 1942001489 | Robert | Fessler | 3.000000 | 3,000 | Recirculating Sandfilter |  | Pump | Gravity | Discharge | Chlorination | 500.000000 | ["Attached Growth Medium","Disinfection","Distribution Pump Operation","Effluent Screens","Level Sensor Operation","Recirculation Pump","Septic Tank Baffles","SludgeScum Accumulation"] | ["Attached Growth Medium","Disinfection","Distribution Pump Operation","Effluent Screens","Level Sensor Operation","Recirculation Pump","Septic Tank Baffles","SludgeScum Accumulation"] | YES | Musty | Clear | 6.700000 |  |  | 2.200000 | [12 empty] | This AOSS is functioning as designed and in accordance with the performance/maintenance requirements of 12VAC5-613. | 09/03/2021 | 12:00 AM
12/22/2021 |  | Pump-Out Only | 234-17-462 | Chesapeake | This AOSS is functioning as designed and in accordance with the performance/maintenance requirements of 12VAC5-613. | Approved | EHD - Chesapeake | R & K Septic, Inc. | 1942001066 | Mary | VanHolten |  |  | Clearstream ATU |  | Pump | [23 empty] | Pumped Out |  | This AOSS is functioning as designed and in accordance with the performance/maintenance requirements of 12VAC5-613. | 12/22/2021 | Jan 1 1900 4:00PM
03/24/2021 |  |  | 2005-143-0175 | Henrico | This AOSS is functioning as designed and in accordance with the performance/maintenance requirements of 12VAC5-613. | Approved | EHD - Henrico | C&W Hanover Septic | 1942001281 | William | Shaw |  |  | Best One | [6 empty] | ["BlowerCompressorAerator Operation","Control Operation","Distribution Pump Operation"] | ["BlowerCompressorAerator Operation","Control Operation","Distribution Pump Operation"] | [19 empty] | This AOSS is functioning as designed and in accordance with the performance/maintenance requirements of 12VAC5-613. | 05/01/2021 | 12:00 AM
04/20/2021 |  | Routine/Scheduled | S 800-15-0031 | Suffolk | This AOSS is not functioning as designed or in accordance with the performance/maintenance requirements. | Approved | EHD - Western Tidewater | Farmer's Septic Service, Inc. | 1942001191 | Allen | Farmer | 1.000000 | [8 empty] | ["BlowerCompressorAerator Operation","Control Operation","Distribution Pump Operation","Effluent Screens","Level Sensor Operation","SludgeScum Accumulation"] | ["BlowerCompressorAerator Operation","Control Operation","Distribution Pump Operation","Effluent Screens","Level Sensor Operation","SludgeScum Accumulation"] | [18 empty] | Serviced system. Checked the panel & floats (ok). Cleaned the filter in the Clearstream. Changed the diffuser in the Clearstream and changed the filter in the aerator. The timer is set to 4 minutes every 5 hours. Pumping company pumped out the septic tank and the Clearstream tank - the orange inspection seal is missing out of the Clearstream tank - needs to be installed. | This AOSS is not functioning as designed or in accordance with the performance/maintenance requirements. | 04/20/2021 | Jan 1 1900 12:00PM
10/14/2021 |  | Follow-Up | 05-100-0828 | Accomack | This AOSS is functioning as designed and in accordance with the performance/maintenance requirements of 12VAC5-613. | Approved | EHD - Eastern Shore | Boggs Water & Sewage, Inc | 1942001189 | Phillip | Dunn | 2.000000 | 1000 | ST-650 ECOFLO |  | Pump | Pressure | Pad | Not Applicable | 600.000000 | ["None"] | ["Other"] | YES | [17 empty] | Shared System with 7460 Pony Swim ln Tank 1sludge top 1" bottom 3" Tank 2 sludge top 0 bottom 1" | This AOSS is functioning as designed and in accordance with the performance/maintenance requirements of 12VAC5-613. | 10/14/2021 | 12:00 AM
05/06/2021 |  | Follow-Up | 07-163-0102 | New Kent | This AOSS is functioning as designed and in accordance with the performance/maintenance requirements of 12VAC5-613. | Approved | EHD - Chickahominy | Old Dominion Onsite, Inc. | 1942001503 | Jason | Hackler | [9 empty] | ["Attached Growth Medium","Control Operation","Dispersal System Operation","Distribution Pump Operation","Effluent Screens","Level Sensor Operation","Recirculation Pump","SludgeScum Accumulation"] | ["Attached Growth Medium","Control Operation","Dispersal System Operation","Distribution Pump Operation","Effluent Screens","Level Sensor Operation","Recirculation Pump","SludgeScum Accumulation"] | YES | [17 empty] | Found significant degradation in both tanks and pump chamber. These tanks may need to be replaced or repaired. Pumped and refilled to remove solids that appear to be fragments of the tank that had previously clogged the manifold. Recirc pump appears to be struggling to adequately dose the manifold in the treatment unit. | This AOSS is functioning as designed and in accordance with the performance/maintenance requirements of 12VAC5-613. | 05/07/2021 | Jan 1 1900 8:30AM
08/20/2021 |  | RoutineScheduled |  | Warren | This AOSS is functioning as designed and in accordance with the performance/maintenance requirements of 12VAC5-613 | Pending Review | EHD - Lord Fairfax | Onsite Wastewater Services - May Supply | 1942001627 | Drew | Shull | 1.000000 |  | Biomicrobics MicroFAST | none | Gravity | Gravity | Trenches | Not Applicable |  |  |  | NA | [15 empty] | Will be sent separately | Inspected |  | This AOSS is functioning as designed and in accordance with the performance/maintenance requirements of 12VAC5-613 | 04/01/2022 | 01:40 PM
05/14/2021 |  | RoutineScheduled | 2007-143-0121 | Henrico | This alternative discharging system is functioning as designed and in accordance with the performance/maintenance requirements of 12VAC5-640 | Approved | EHD - Henrico | Dominion Septic, Inc | 1942001068 | David | Stewart | 1.000000 |  | Ecoflo | Ecoflo | Pump | Gravity | Pad | Not Applicable |  | ["Septic Tank Baffles" ,"SludgeScum Accumulation" ,"Attached Growth Medium" ,"Distribution Pump Operation" ,"Effluent Screens" ,"Level Sensor Operation"] | ["Septic Tank Baffles" ,"SludgeScum Accumulation" ,"Attached Growth Medium" ,"Distribution Pump Operation" ,"Effluent Screens" ,"Level Sensor Operation"] | YES | [15 empty] | Will be sent separately | Inspected | Septic tank pumped out by others prior to peat replacement. Degraded peat was removed from both pods by hand and new peat was installed. Peat was purchased from Wright's Ready Mix. Degraded peat was disposed at Spotsylvania Refuse. A few roots at septic tank wedge lid. Recommend adding risers to each pod to prevent surface water from entering. | This alternative discharging system is functioning as designed and in accordance with the performance/maintenance requirements of 12VAC5-640 | 05/19/2021 | 11:07 AM
08/19/2021 |  | Routine/Scheduled | 175-19-0109 | Prince William | This AOSS is functioning as designed and in accordance with the performance/maintenance requirements of 12VAC5-613 | Approved | EHD - Prince William | SES Mid Atlantic | 1942001203 | Michael | Green |  |  | Orenco Advantex |  |  |  |  | Not Applicable |  | ["Attached Growth Medium","Auxiliary Filter","Effluent Screens","Recirculation Pump"] | ["Attached Growth Medium","Auxiliary Filter","Effluent Screens","Recirculation Pump"] | YES | Musty | Clear | [15 empty] | Recirculation Pump Amps 10.78 ETM 304 hrs Cycles 54695 Discharge Pump Amps 9.29 ETM 597 hrs Cycles 4751 Water Meter Reading 79900 Septic Sludge 4" Scum 1" ATU Sludge 2" Scum 0 Pump Sludge 0 Scum 0 On 7 mins 40secs Off 3 hrs 52 mins | This AOSS is functioning as designed and in accordance with the performance/maintenance requirements of 12VAC5-613 | 08/19/2021 | 12:05 PM
06/04/2021 | Alternative | RoutineScheduled | 159-17-0110 | Middlesex | This AOSS should now return to normal function after having provided the above state routine maintenance. | Approved | EHD - Three Rivers | Church View Septic | 1942001302 | Charles | Langford | 1.000000 | 1200 | Aquasafe |  | Pump | Gravity | Pad | Not Applicable |  | ["BlowerCompressorAerator Operation"] | ["BlowerCompressorAerator Operation"] | [19 empty] | This AOSS should now return to normal function after having provided the above state routine maintenance. | 08/18/2021 | 12:00 AM
10/01/2021 |  | RoutineScheduled | 107-15-0252 | Augusta | This AOSS is functioning as designed and in accordance with the performance/maintenance requirements of 12VAC5-613. | Approved | EHD - Central Shenandoah | Cubbage Septic Solutions LLC | 1942001021 | Harrison | Cubbage | 1.000000 |  | Biomicrobics MicroFAST | none | Pump | Gravity | Drip | Not Applicable |  | ["Auxiliary Filter" ,"BlowerCompressorAerator Operation"] | ["Auxiliary Filter" ,"BlowerCompressorAerator Operation"] | NA | [15 empty] | Will be sent separately | Inspected |  | This AOSS is functioning as designed and in accordance with the performance/maintenance requirements of 12VAC5-613. | 12/26/2021 | 11:36 AM
11/23/2021 |  | Routine/Scheduled | 550-STS-6407 | Chesapeake | This AOSS is functioning as designed and in accordance with the performance/maintenance requirements of 12VAC5-613. | Approved | EHD - Chesapeake | R & K Septic, Inc. | 1942001066 | Mary | VanHolten |  |  | Clearstream ATU |  | Pump |  | Pad | Not Applicable |  | ["BlowerCompressorAerator Operation","Control Operation","Dispersal System Operation","Distribution Pump Operation","Level Sensor Operation","SludgeScum Accumulation"] | ["BlowerCompressorAerator Operation","Control Operation","Dispersal System Operation","Distribution Pump Operation","Level Sensor Operation","SludgeScum Accumulation"] | N/A | None | Clear | 8.000000 | 4.000000 | [14 empty] | This AOSS is functioning as designed and in accordance with the performance/maintenance requirements of 12VAC5-613. | 11/23/2021 | Jan 1 1900 10:00AM
12/14/2021 |  | Routine/Scheduled | 04-163-0275 | New Kent | This AOSS should now return to normal function after having provided the above state routine maintenance. | Approved | EHD - Chickahominy | Miller’s Septic Service | 1942001468 | Kevin | Blasing | 1.000000 | 1250 | PremierTech, EFX | PremierTech, EFX | Pump | Gravity | Pad | Not Applicable | 1000.000000 |  | ["Attached Growth Medium","Control Operation","Dispersal System Operation","Distribution Pump Operation","Effluent Screens","Level Sensor Operation","Septic Tank Baffles","SludgeScum Accumulation"] | YES | [16 empty] | Pumped Out | Primary septic tank pumped empty to facility repairs & Biofilter Changeout Replaced leaking risers on primary septic tank - inlet & outlet. Replaced leaking risers on secondary septic tank - inlet & outlet Replaced leaking riser on discharge tank, replaced pump plumbing in tank. Replaced damaged air vent on BioFilter #2 Removed and replaced spent peatmoss biofilter on module #1 and module #2. | This AOSS should now return to normal function after having provided the above state routine maintenance. | 12/16/2021 | Jan 1 1900 7:45AM
12/22/2021 | Alternative | Initial Visit | 159-19-0068 | Middlesex | This AOSS is functioning as designed and in accordance with the performance/maintenance requirements of 12VAC5-613. | Approved | EHD - Three Rivers | Miller's Septic Service | 1942001468 | Kevin | Blasing | 1.000000 | 1000 | Advanced Septic |  | Pump | Gravity | Trenches | Not Applicable | 450.000000 |  | ["BlowerCompressorAerator Operation","Control Operation","Dispersal System Operation","Distribution Pump Operation","Effluent Screens","Level Sensor Operation","Septic Tank Baffles","SludgeScum Accumulation"] | N/A | Musty | Clear | [15 empty] | AOSS - Aquasafe ATU - Initial Visit Trash Tank - normal level - effluent screen serviced. Aeration Tank - normal level - mixing present - compressor serviced. PUmp Tank - float sensors, pump & Controls operating. DBox - not found - FOIA For records | This AOSS is functioning as designed and in accordance with the performance/maintenance requirements of 12VAC5-613. | 12/23/2021 | 07:30 AM
04/14/2021 |  | Reportable Incident |  | Chesapeake | This AOSS is not functioning as designed or in accordance with the performance/maintenance requirements. | Pending Review | EHD - Chesapeake | Farmer's Septic Service, Inc. | 1942001191 | Allen | Farmer | 1.000000 | [8 empty] | ["BlowerCompressorAerator Operation","Control Operation","Disinfection","Distribution Pump Operation","Effluent Screens","Level Sensor Operation","SludgeScum Accumulation"] | ["BlowerCompressorAerator Operation","Control Operation","Distribution Pump Operation","Effluent Screens","Level Sensor Operation","SludgeScum Accumulation"] | [18 empty] | Owner called due to a 90 being broken - replaced it - and not thinking the pump was pumping it to the drainfield. Serviced system. Checked the pump, panel, & floats (ok). Cleaned the filter in the Clearstream. Changed the diffuser in the Clearstream and changed the filter in the aerator. A pumping company came out and pumped and cleaned the Clearstream tank. Disconnected the pressure switch on the aerator - until the water fills back up in the tanks. The UV is not working - was flooded. The system was flooded. The timer was set to 38 minutes every 2 hours changed it to 9 minutes every 1.5 hours = 40 gallons per dose. Visible wetness on the drainfield - most likely from rain and water level - drainfield has debris on it. Did not take initial sample due to the UV. | This AOSS is not functioning as designed or in accordance with the performance/maintenance requirements. | 04/14/2021 | Jan 1 1900 12:00PM
08/11/2021 |  | Routine/Scheduled | 199-03-0042 | York | This AOSS is functioning as designed and in accordance with the performance/maintenance requirements of 12VAC5-613 | Approved | EHD - Peninsula | Miller’s Septic Service | 1942001468 | Kevin | Blasing | 1.000000 | 1500 | Orenco Advantex |  | Pump | Gravity | Pad | Not Applicable | 450.000000 |  | ["Attached Growth Medium","Control Operation","Dispersal System Operation","Distribution Pump Operation","Effluent Screens","Level Sensor Operation","Recirculation Pump","Septic Tank Baffles","SludgeScum Accumulation"] | YES | None | Clear | [15 empty] | Routine Service. Processing Tank - RSV, recirc pump & effluent screen serviced. Treatment Module - media drapes & spray grid serviced. Pump Tank - float sensors, pump & controls operating. - Pump pulling high amps. Distribution Box - all laterals accepting effluent. 08/18/2021 - discharge pump replaced - | This AOSS is functioning as designed and in accordance with the performance/maintenance requirements of 12VAC5-613 | 08/19/2021 | Jan 1 1900 10:15AM
12/11/2021 |  | RoutineScheduled | -STS-20150 | Prince William | This AOSS is functioning as designed and in accordance with the performance/maintenance requirements of 12VAC5-613. | Approved | EHD - Prince William | Dabney & Crooks, Inc. | 1942001489 | Robert | Fessler | 3.000000 | 3,000 | ATU | Polishing Sand Filter | Pump | Gravity | Discharge | Chlorination | 5000.000000 | ["BlowerCompressorAerator Operation","Control Operation","Disinfection","Dispersal System Operation","Distribution Pump Operation","Level Sensor Operation","Septic Tank Baffles","SludgeScum Accumulation"] | ["BlowerCompressorAerator Operation","Control Operation","Disinfection","Dispersal System Operation","Distribution Pump Operation","Level Sensor Operation","Septic Tank Baffles","SludgeScum Accumulation"] | NO | Musty | Clear | 7.900000 |  |  | 1.200000 | [12 empty] | This AOSS is functioning as designed and in accordance with the performance/maintenance requirements of 12VAC5-613. | 12/13/2021 | 12:00 AM
06/01/2021 |  | RoutineScheduled | 182-10-0136 | Rockingham | This AOSS is functioning as designed and in accordance with the performance/maintanence requirements of 12VAC5-613 | Approved | EHD - Central Shenandoah | Cubbage Septic Solutions LLC | 1942001021 | Harrison | Cubbage | 1.000000 |  | Biomicrobics MicroFAST | none | Pump | Gravity | Drip | Not Applicable |  | ["BlowerCompressorAerator Operation" ,"Auxiliary Filter"] | ["BlowerCompressorAerator Operation" ,"Auxiliary Filter"] | NA | [15 empty] | Will be sent separately | Inspected |  | This AOSS is functioning as designed and in accordance with the performance/maintanence requirements of 12VAC5-613 | 07/13/2021 | 02:06 PM
09/08/2021 |  | RoutineScheduled | 132-18-0079 | Fluvanna | This AOSS is functioning as designed and in accordance with the performance/maintenance requirements of 12VAC5-613. | Approved | EHD - Blue Ridge | Enviro-Klean Co. | 1942001087 | michael | clark |  |  | NORWECO |  | Gravity | Pressure | Mound | Not Applicable | 450.000000 | [] | ["Auxiliary Filter","BlowerCompressorAerator Operation","Control Operation","Dispersal System Operation","Distribution Pump Operation","Effluent Screens","Level Sensor Operation","SludgeScum Accumulation"] | YES | [18 empty] | This AOSS is functioning as designed and in accordance with the performance/maintenance requirements of 12VAC5-613. |  | 12:00 AM
07/07/2021 | Alternative | RoutineScheduled | SD-12-313 | Fauquier | This AOSS is functioning as designed and in accordance with the performance/maintanence requirements of 12VAC5-613 | Approved | EHD - Rappahannock-Rapidan | Soils, Inc. | 1942001004 | Mark | Smith | 1.000000 |  | Puraflo | none | Pump | Gravity | Trenches | Not Applicable |  |  |  | NO | [15 empty] | Will be sent separately | Inspected |  | This AOSS is functioning as designed and in accordance with the performance/maintanence requirements of 12VAC5-613 | 07/23/2021 | 03:25 PM
08/17/2021 |  | Follow-Up | 101-04-0767 | Albemarle | This AOSS is functioning as designed and in accordance with the performance/maintanence requirements of 12VAC5-613 | Approved | EHD - Blue Ridge | Dominion Septic, Inc | 1942001068 | David | Stewart | 1.000000 |  | Ecoflo | none | Pump | Gravity | Trenches | Not Applicable |  |  |  | NA | [15 empty] | Will be sent separately | Inspected | Septic tank pumped out by others (Absolute Plumbing and Drain Service) prior to peat replacement. Degraded peat was removed by hand with pitch forks/shovels. New peat was installed. Peat was purchased from Wright's Ready Mix. Degraded peat was disposed at Spotsylvania Refuse. Added check valve to pump line. | This AOSS is functioning as designed and in accordance with the performance/maintanence requirements of 12VAC5-613 | 09/01/2021 | 10:24 AM
03/10/2021 |  | RoutineScheduled |  | Loudoun | This alternative discharging system is functioning as designed and in accordance with the performance/maintenance requirements of 12VAC5-640 | Pending Review | EHD - Loudoun | SES MidAtlantic LLC | 1942001203 | James | Green | 1.000000 |  | none | none | Pump | Gravity | Trenches | Not Applicable |  | ["Effluent Screens"] | ["Effluent Screens"] | YES | [15 empty] | Will be sent separately | Inspected | Components marked Fully Inspected are done so at the request of the LCHD but do not include the uncovering or physical removal of buried or submerged components such as pumps, floats, diffusers etc, nor inspection of the interior or exterior of tanks, boxes, valves or other buried components for leaks, structural defects or other abnormalities. | This alternative discharging system is functioning as designed and in accordance with the performance/maintenance requirements of 12VAC5-640 | 04/15/2021 | 09:00 AM
01/20/2021 |  | RoutineScheduled | 124-STS-2379 | Fairfax | This AOSS is functioning as designed and in accordance with the performance/maintenance requirements of 12VAC5-613. | Approved | EHD - Fairfax | Environmental Systems Service | 1942001050 | Troy | Jenkins | 2.000000 |  | Septic Tank | Septic Tank | [5 empty] | [] | [] | [8 empty] | 01/20/2021 | Sample Tap | [6 empty] | Attached to this report |  |  | This AOSS is functioning as designed and in accordance with the performance/maintenance requirements of 12VAC5-613. | 02/10/2021 | 12:00 AM
06/10/2021 |  | RoutineScheduled | 15-113-104 | Buchanan | This AOSS is functioning as designed and in accordance with the performance/maintenance requirements of 12VAC5-613. | Approved | EHD - Cumberland Plateau | S.E.P.T.I.C., Inc. | 1942001097 | Denny | Deel |  |  | Norweco |  | Gravity | Gravity | Discharge | Chlorination | 200.000000 | ["BlowerCompressorAerator Operation","Disinfection","Dispersal System Operation","Control Operation","SludgeScum Accumulation"] | ["BlowerCompressorAerator Operation","Disinfection","Dispersal System Operation","Control Operation","SludgeScum Accumulation"] | YES | Musty | Clear | [15 empty] | 5 Chlorine | This AOSS is functioning as designed and in accordance with the performance/maintenance requirements of 12VAC5-613. | 06/10/2021 | 12:00 AM
12/30/2021 |  |  | 08-197-A12 | Wise | This AOSS is functioning as designed and in accordance with the performance/maintenance requirements of 12VAC5-613. | Approved | EHD - Lenowisco | S.E.P.T.I.C., Inc. | 1942001097 | Denny | Deel | [9 empty] | [] | [] | [8 empty] | 12/30/2021 | [7 empty] | Will be sent separately |  | BOD: BDL TSS: BDL | This AOSS is functioning as designed and in accordance with the performance/maintenance requirements of 12VAC5-613. | 12/30/2021 | 12:00 AM
04/05/2021 |  | RoutineScheduled |  | Loudoun | This alternative discharging system is functioning as designed and in accordance with the performance/maintenance requirements of 12VAC5-640 | Pending Review | EHD - Loudoun | SES Mid Atlantic, LLC | 1942001203 | James | Green |  |  | EcoPod | none | Pump | Gravity | Drip | Not Applicable |  | ["Auxiliary Filter" ,"BlowerCompressorAerator Operation"] | ["Auxiliary Filter" ,"BlowerCompressorAerator Operation"] | NA | [15 empty] | Will be sent separately | Inspected | Components marked Fully Inspected are done so at the request of the LCHD but do not include the uncovering or physical removal of buried or submerged components such as pumps, floats, diffusers etc, nor inspection of the interior or exterior of tanks, boxes, valves or other buried components for leaks, structural defects or other abnormalities. | This alternative discharging system is functioning as designed and in accordance with the performance/maintenance requirements of 12VAC5-640 | 05/07/2021 | 04:19 AM
07/26/2021 |  | Follow-Up | C 800-16-0203 | Suffolk | This AOSS should now return to normal function after having provided the above state routine maintenance. | Approved | EHD - Western Tidewater | Farmer's Septic Service, Inc. | 1942001191 | Allen | Farmer | 1.000000 | [8 empty] | ["BlowerCompressorAerator Operation","Control Operation","Distribution Pump Operation","Effluent Screens","Level Sensor Operation","SludgeScum Accumulation"] | ["BlowerCompressorAerator Operation","Control Operation","Distribution Pump Operation","Effluent Screens","Level Sensor Operation","SludgeScum Accumulation"] | [18 empty] | Hooked up the pressure switch on the aerator. | This AOSS should now return to normal function after having provided the above state routine maintenance. | 07/26/2021 | Jan 1 1900 12:00PM
06/23/2021 |  | RoutineScheduled |  | Loudoun | This AOSS is functioning as designed and in accordance with the performance/Maintenance requirements of 12VAC5-613 | Pending Review | EHD - Loudoun | Mckim Construction | 1942001330 | Michelle | Mckim | 1.000000 |  | none | none | Gravity | Gravity | Trenches | Not Applicable |  |  |  | NA | [15 empty] | Will be sent separately | Inspected | NOT A DEFICIENCY just a note Drain field has very little coverage. It looks like when the company that grades, seeds and straws the lots took to much dirt of the drain field. We contacted the builder they are having that company bring in dirt to cover the drain field back with the proper coverage. | This AOSS is functioning as designed and in accordance with the performance/Maintenance requirements of 12VAC5-613 | 07/19/2021 | 05:59 AM
06/16/2021 |  | Routine/Scheduled | 228-02-0654 | Virginia Beach | This AOSS is functioning as designed and in accordance with the performance/maintenance requirements of 12VAC5-613 | Approved | EHD - Virginia Beach | R & K Septic, Inc. | 1942001066 | Mary | VanHolten |  |  | Puraflo |  | Pump |  |  | Not Applicable |  | ["Attached Growth Medium","Control Operation","Dispersal System Operation","Distribution Pump Operation","Effluent Screens","Level Sensor Operation","SludgeScum Accumulation"] | ["Attached Growth Medium","Control Operation","Dispersal System Operation","Distribution Pump Operation","Effluent Screens","Level Sensor Operation","SludgeScum Accumulation"] | YES | None | Clear | 7.000000 | 2.000000 | [14 empty] | This AOSS is functioning as designed and in accordance with the performance/maintenance requirements of 12VAC5-613 | 06/16/2021 | Jan 1 1900 1:40PM
08/24/2021 |  | Routine/Scheduled | 124-STS-2379 | Fairfax | This AOSS is functioning as designed and in accordance with the performance/maintenance requirements of 12VAC5-613 | Approved | EHD - Fairfax | SES Mid Atlantic | 1942001203 | Michael | Green |  |  | Biomicrobics MicroFAST |  |  |  |  | UV |  | ["BlowerCompressorAerator Operation"] | ["BlowerCompressorAerator Operation"] | N/A | Musty | Clear | [15 empty] | Pump 1 Amps 7.50 ETM 99 hrs 13 mins Cycles 3148 Pump 2 Amps 7.42 ETM 97 hrs 52 mins Cycles 3099 Septic Sludge 0 Scum 3" Pump Sludge 0 Scum 0 | This AOSS is functioning as designed and in accordance with the performance/maintenance requirements of 12VAC5-613 | 08/24/2021 | Jan 1 1900 1:40PM
10/27/2021 |  | RoutineScheduled | 179-11-0050-SP | Stafford | This AOSS is functioning as designed and in accordance with the performance/Maintenance requirements of 12VAC5-613 | Approved | EHD - Rappahannock | EcoSeptix Alliance | 1942001060 | Rob | Martin | 1.000000 |  | Orenco Advantex | none | Pump | Gravity | Trenches | Not Applicable |  | ["Recirculation Pump" ,"SludgeScum Accumulation" ,"Attached Growth Medium"] | ["Recirculation Pump" ,"Attached Growth Medium"] | NA | Musty | Cloudy | [13 empty] | Will be sent separately | Inspected | We recommend pumping both sides of the Advantex RT unit & replacing the vent cap. This work is scheduled for November 10, 2021. | This AOSS is functioning as designed and in accordance with the performance/Maintenance requirements of 12VAC5-613 | 12/01/2021 | 07:33 AM
05/18/2021 |  | RoutineScheduled | 1182-94-0516 (LEGACY ALT. SYSTEM) | Rockingham | This AOSS is functioning as designed and in accordance with the performance/maintanence requirements of 12VAC5-613 | Approved | EHD - Central Shenandoah | Onsite Wastewater Services - May Supply | 1942001627 | Drew | Shull | 1.000000 |  | Biomicrobics MicroFAST | none | Pump | Pressure | Drip | Not Applicable |  |  |  | NA | Musty | Clear | [13 empty] | Will be sent separately | Inspected | System found to be maintained and operating per requirements. wmd | This AOSS is functioning as designed and in accordance with the performance/maintanence requirements of 12VAC5-613 | 10/18/2021 | 09:04 AM
11/17/2021 |  | RoutineScheduled |  | Warren | This AOSS is functioning as designed and in accordance with the performance/Maintenance requirements of 12VAC5-613 | Pending Review | EHD - Lord Fairfax | Cubbage Septic Solutions LLC | 1942001021 | Harrison | Cubbage | 1.000000 | 2500 | Biomicrobics MicroFAST | none | Pump | Gravity | Drip | Not Applicable |  | ["Control Operation" ,"BlowerCompressorAerator Operation" ,"Auxiliary Filter"] | ["Control Operation" ,"BlowerCompressorAerator Operation" ,"Auxiliary Filter"] | NA | [15 empty] | Will be sent separately | Inspected | All tank pumped | This AOSS is functioning as designed and in accordance with the performance/Maintenance requirements of 12VAC5-613 | 12/26/2021 | 11:36 AM
12/09/2021 |  | RoutineScheduled |  | Loudoun | This AOSS is functioning as designed and in accordance with the performance/maintenance requirements of 12VAC5-613 | Approved | EHD - Loudoun | SES Mid Atlantic, LLC | 1942001203 | James | Green | 1.000000 |  | none | none | Gravity | Gravity | Trenches | Not Applicable |  | ["Effluent Screens"] | ["Effluent Screens"] | YES | [15 empty] | Will be sent separately | Inspected | Components marked Fully Inspected are done so at the request of the LCHD but do not include the uncovering or physical removal of buried or submerged components such as pumps, floats, diffusers etc, nor inspection of the interior or exterior of tanks, boxes, valves or other buried components for leaks, structural defects or other abnormalities. | This AOSS is functioning as designed and in accordance with the performance/maintenance requirements of 12VAC5-613 | 01/14/2022 | 10:56 AM
04/19/2021 |  | RoutineScheduled | 124-STS-2379 | Fairfax | This AOSS is functioning as designed and in accordance with the performance/maintenance requirements of 12VAC5-613. | Approved | EHD - Fairfax | Triple R Construction Co., Inc. | 1942001108 | Charles | Seamon | 2.000000 |  | Septic Tank/ Microfast | Pump Tank | Pump | Pressure | Pad | Not Applicable |  | ["BlowerCompressorAerator Operation"] | ["BlowerCompressorAerator Operation"] | NA | [17 empty] | Septic-6"sludge 4"scum/ Microfast-3"sludge/ Pump Tank-0"sludge/ No pump out needed at this time/ Counts: Pump1 cnts-294 ETM-46h 53m/ Pump2 cnts-284 ETM-45h 13m / Blower air filter cleaned/ No breakout or spongy areas on the LPD Pad site. | This AOSS is functioning as designed and in accordance with the performance/maintenance requirements of 12VAC5-613. |  | 12:00 AM
12/08/2021 |  | RoutineScheduled | SD-90-068 | Fauquier | This alternative discharging system is functioning as designed and in accordance with the performance/maintenance requirements of 12VAC5-640. | Approved | EHD - Rappahannock-Rapidan | Inboden Environmental Services, Inc | 1942001173 | Darrin | Plauger | [9 empty] | [] | [] |  | None | Clear | 8.490000 | [14 empty] | Not enough flow to collect BOD/TSS sample | This alternative discharging system is functioning as designed and in accordance with the performance/maintenance requirements of 12VAC5-640. | 01/12/2022 | 09:50 AM
06/07/2021 |  | Reportable Incident |  | Frederick | This AOSS should now return to normal function after having provided the above state routine maintenance. | Pending Review | EHD - Lord Fairfax | POWELLS PLUMBING, INC. | 1942001036 | Kurt | Holthaus |  |  | Puraflo | [6 empty] | ["Control Operation","Distribution Pump Operation"] | ["Control Operation","Distribution Pump Operation"] | N/A | [16 empty] | Pumped Out |  | This AOSS should now return to normal function after having provided the above state routine maintenance. | 08/27/2021 | 02:18 PM
04/24/2021 | Alternative | RoutineScheduled | 124-STS-2379 | Fairfax | This AOSS is not functioning as designed or in accordance with the performance/maintenance requirements. | Approved | EHD - Fairfax | Mckim construction |  | Michelle | Mckim | 2.000000 |  |  |  | Pump | Gravity | Trenches | Not Applicable |  | ["on"] | ["on"] | YES | Musty | Clear | [5 empty] | 04/24/2021 | Sample Chamber | [6 empty] | Attached to this report | Exempt | all 5 pods the peat fiber is badly broken down like sand. Will need to be replaced. | This AOSS is not functioning as designed or in accordance with the performance/maintenance requirements. | 04/24/2021 | Dec 30 1899 1:20AM
04/07/2021 |  | RoutineScheduled |  | Frederick | This AOSS is functioning as designed and in accordance with the performance/maintanence requirements of 12VAC5-613 | Pending Review | EHD - Lord Fairfax | Onsite Wastewater Services - May Supply | 1942001627 | Drew | Shull | 1.000000 |  | Biomicrobics MicroFAST | none | Pump | Pressure | Drip | Not Applicable |  |  |  | NA | Musty | Clear | [13 empty] | Will be sent separately | Inspected | System inspected and found to be operating and maintained per requirements | This AOSS is functioning as designed and in accordance with the performance/maintanence requirements of 12VAC5-613 | 10/11/2021 | 11:30 AM
09/29/2021 |  | RoutineScheduled | 00-142-0560 | Hanover | This AOSS is functioning as designed and in accordance with the performance/maintenance requirements of 12VAC5-613. | Approved | EHD - Chickahominy | Atlee Sewage Disposal, LLC | 1942001144 | Francis | Frere | 1.000000 | 1250 | Puraflo |  | Pump | Gravity | Mound | Not Applicable | 600.000000 | ["Effluent Screens","Control Operation","Dispersal System Operation","Level Sensor Operation","SludgeScum Accumulation"] | ["Control Operation","Dispersal System Operation","Effluent Screens","Level Sensor Operation","SludgeScum Accumulation"] | YES | Musty | Clear | [14 empty] | Pumped Out | Inspection/maintenance for real estate transfer. Pumped tank, cleaned effluent filter, Controls, pump, alarm all functioning properly. Inspected Puraflo pods (4), Peat moss has been replaced within past 2 years by another AOSSO, no ponding in pods, peat moss appears new, undegraded, good flow through manifolds when pump dosed. Pad probed, no saturation, or signs of seepage/effluent surfacing. | This AOSS is functioning as designed and in accordance with the performance/maintenance requirements of 12VAC5-613. | 10/07/2021 | Jan 1 1900 9:50AM
10/12/2021 |  |  | 2006-143-0145 | Henrico | This AOSS should now return to normal function after having provided the above state routine maintenance. | Pending Payment | EHD - Henrico | C&W Hanover Septic | 1942001281 | William | Shaw |  |  | Best One | [6 empty] | ["BlowerCompressorAerator Operation","Control Operation","Distribution Pump Operation"] | ["BlowerCompressorAerator Operation","Control Operation","Distribution Pump Operation"] | [18 empty] | Replace float switch | This AOSS should now return to normal function after having provided the above state routine maintenance. | 11/01/2021 | 12:00 AM
05/28/2021 | Alternative | Routine/Scheduled | 151-15-0053 | Lancaster | This AOSS is functioning as designed and in accordance with the performance/maintenance requirements of 12VAC5-613. | Approved | EHD - Three Rivers | Thomas W. Beasley Septic Contractor | 1944001751 | Thomas | Beasley | 3.000000 | 2600 | Multiflo ATU |  | Pump | Pressure | Drip |  |  | ["BlowerCompressorAerator Operation","Control Operation","Dispersal System Operation","Distribution Pump Operation","Effluent Screens","Level Sensor Operation","SludgeScum Accumulation"] | ["BlowerCompressorAerator Operation","Control Operation","Dispersal System Operation","Distribution Pump Operation","Effluent Screens","Level Sensor Operation","SludgeScum Accumulation"] | YES | [18 empty] | This AOSS is functioning as designed and in accordance with the performance/maintenance requirements of 12VAC5-613. | 05/28/2021 | 06:32 PM
09/23/2021 |  | RoutineScheduled | 08-192-041 | Tazewell | This AOSS is functioning as designed and in accordance with the performance/maintenance requirements of 12VAC5-613. | Approved | EHD - Cumberland Plateau | S.E.P.T.I.C., Inc. | 1942001097 | Denny | Deel |  |  | Clearstream |  | Gravity | Gravity | Discharge | Chlorination | 200.000000 | ["BlowerCompressorAerator Operation","Disinfection","Control Operation","Distribution Pump Operation","Effluent Screens","Level Sensor Operation","SludgeScum Accumulation"] | ["BlowerCompressorAerator Operation","Disinfection","Control Operation","Distribution Pump Operation","Effluent Screens","Level Sensor Operation","SludgeScum Accumulation"] | YES | Musty | Clear | [16 empty] | This AOSS is functioning as designed and in accordance with the performance/maintenance requirements of 12VAC5-613. | 09/23/2021 | 12:00 AM
05/06/2021 |  | RoutineScheduled | 153-STS-20368 | Prince William | This AOSS should now return to normal function after having provided the above state routine maintenance. | Approved | EHD - Prince William | Triple R Construction Co., Inc. | 1942001108 | Charles | Seamon | 2.000000 |  | Septic Tank | Pump Tank for Puraflo | Pump | Gravity | Discharge | Chlorination |  | ["Disinfection"] | ["Disinfection"] | YES | [7 empty] | 05/06/2021 |  | 71.000000 |  | 2420.000000 | [5 empty] | Septic Tank-8"sludge 2"scum/ Pump Tank-2"sludge/ No pump out needed at this time/ No ponding on the Puraflo Peat and media was fluffed. Counts: cc1-022943 ETM-0,022,676/ Added chlorine & dechlorine tablets. Floats, alarms and pump are functioning properly. | This AOSS should now return to normal function after having provided the above state routine maintenance. |  | 12:00 AM
04/28/2021 |  | RoutineScheduled | 08-137-0046 | Goochland | This AOSS is functioning as designed and in accordance with the performance/maintenance requirements of 12VAC5-613. | Approved | EHD - Chickahominy | Enviro-Klean Co. | 1942001087 | michael | clark |  |  | Norweco |  | Gravity | Pressure | Mound | Not Applicable | 450.000000 | [] | ["BlowerCompressorAerator Operation","Control Operation","Dispersal System Operation","Distribution Pump Operation","Effluent Screens","Level Sensor Operation","SludgeScum Accumulation"] | YES | [18 empty] | This AOSS is functioning as designed and in accordance with the performance/maintenance requirements of 12VAC5-613. |  | 12:00 AM
08/11/2021 |  | RoutineScheduled | 061-17-363 | Fauquier | This AOSS is functioning as designed and in accordance with the performance/maintenance requirements of 12VAC5-613. | Approved | EHD - Rappahannock-Rapidan | Brown's Septic Inspections LLC | 1049001049 | Jason | Brown | 1.000000 | 1800 | Trash tank | MicroFast 0.5 | Gravity | Pressure | Drip | Not Applicable |  | [] | ["Attached Growth Medium","BlowerCompressorAerator Operation","Control Operation","Dispersal System Operation","Distribution Pump Operation","Effluent Screens","Level Sensor Operation","Septic Tank Baffles","SludgeScum Accumulation"] | YES | Musty | Clear | [16 empty] | This AOSS is functioning as designed and in accordance with the performance/maintenance requirements of 12VAC5-613. | 08/16/2021 | 07:30 AM
03/03/2021 |  | Reportable Incident | 06-190-084 | Surry | This AOSS is not functioning as designed or in accordance with the performance/maintenance requirements | Approved | EHD - Crater | Miller’s Septic Service | 1942001063 | K.R. Trapper | Davis | 1.000000 | 1500 | Orenco Advantex |  | Pump | Gravity | Trenches | Not Applicable | 450.000000 | ["Control Operation","Distribution Pump Operation","Effluent Screens","Level Sensor Operation","Recirculation Pump","Septic Tank Baffles","Sludge/Scum Accumulation"] |  | NO | Musty | Discolored | [14 empty] | Pumped Out | Alarm Event - Control Panel Motherboard has failed - new MB on order ... last known documented service occurred in 2016 ... Processing tank pumped by Goodman's septic service until repairs can be made. | This AOSS is not functioning as designed or in accordance with the performance/maintenance requirements | 03/04/2021 | Jan 1 1900 8:15AM
04/26/2021 |  | RoutineScheduled | 04-184-5004 | Scott | This AOSS is functioning as designed and in accordance with the performance/maintenance requirements of 12VAC5-613. | Approved | EHD - Lenowisco | S.E.P.T.I.C., Inc. | 1942001097 | Denny | Deel |  |  | Norweco |  | Gravity | Gravity | Discharge | Chlorination | 200.000000 | ["BlowerCompressorAerator Operation","Disinfection","Dispersal System Operation","Control Operation"] | ["BlowerCompressorAerator Operation","Disinfection","Dispersal System Operation","Control Operation"] | YES | Musty | Clear | [16 empty] | This AOSS is functioning as designed and in accordance with the performance/maintenance requirements of 12VAC5-613. | 04/26/2021 | 12:00 AM
10/22/2021 |  | RoutineScheduled | 182-15-0205 | Rockingham | This AOSS is functioning as designed and in accordance with the performance/maintenance requirements of 12VAC5-613 | Approved | EHD - Central Shenandoah | Onsite Wastewater Services - May Supply | 1942001627 | Drew | Shull | 1.000000 |  | Biomicrobics MicroFAST | none | Gravity | Gravity | Trenches | Not Applicable |  |  |  | NA | None | Clear | [13 empty] | Will be sent separately | Inspected |  | This AOSS is functioning as designed and in accordance with the performance/maintenance requirements of 12VAC5-613 | 06/09/2022 | 04:10 PM
04/24/2021 |  | RoutineScheduled | 187110118 | Warren | This AOSS is functioning as designed and in accordance with the performance/maintenance requirements of 12VAC5-613. | Approved | EHD - Lord Fairfax | dovel enterprises |  | jerry | dovel | 1.000000 | 1000 |  |  | Pump | Pressure | Drip |  |  | [] | [] | NO | [18 empty] | This AOSS is functioning as designed and in accordance with the performance/maintenance requirements of 12VAC5-613. |  | 12:00 AM
11/01/2021 | Alternative | Reportable Incident | 136-18-0060 | Gloucester | This AOSS should now return to normal function after having provided the above state routine maintenance. | Approved | EHD - Three Rivers | Farmer's Septic Service, Inc. | 1942001191 | Allen | Farmer | 1.000000 | [8 empty] | ["BlowerCompressorAerator Operation","Control Operation","Distribution Pump Operation","Effluent Screens","Level Sensor Operation","SludgeScum Accumulation"] | ["BlowerCompressorAerator Operation","Control Operation","Distribution Pump Operation","Effluent Screens","Level Sensor Operation","SludgeScum Accumulation"] | [18 empty] | Owner called due to slow flushing - cleaned filter in the Clearstream. Serviced system. Checked the pump, panel, & floats (ok). Changed the diffuser in the Clearstream and changed the filter in the aerator. The timer is set to 2 minutes every 1 hour. | This AOSS should now return to normal function after having provided the above state routine maintenance. | 11/01/2021 | 02:30 PM
11/09/2021 | Alternative | Initial Visit | 128-04-080 | Essex | This AOSS is functioning as designed and in accordance with the performance/maintenance requirements of 12VAC5-613. | Approved | EHD - Three Rivers | Miller's Septic Service | 1942001468 | Kevin | Blasing | 1.000000 | 1000 | Multiflo FTB |  | Pump | Gravity | Trenches | Not Applicable | 450.000000 |  | ["BlowerCompressorAerator Operation","Control Operation","Dispersal System Operation","Distribution Pump Operation","Level Sensor Operation","Septic Tank Baffles","SludgeScum Accumulation"] | N/A | Musty | Clear | [15 empty] | Initial Visit Primary Septic Tank - normal level - requires pumping Aeration Tank - normal level - mixing present - compressor serviced - socks need full service / replacing - 85% clogged. Pump Tank - float sensors, pump & controls operating - riser at grade allowing sand intrusion. | This AOSS is functioning as designed and in accordance with the performance/maintenance requirements of 12VAC5-613. | 11/15/2021 | 08:30 AM
03/16/2021 |  | Initial Visit | 179-STS-88068 | Stafford | This alternative discharging system is functioning as designed and in accordance with the performance/maintenance requirements of 12VAC5-640 | Approved | EHD - Rappahannock | Dominion Septic, Inc | 1942001068 | David | Stewart | 1.000000 |  | Orenco Advantex | none | Pump | Gravity | Drip | UV |  | ["Recirculation Pump" ,"Septic Tank Baffles" ,"SludgeScum Accumulation" ,"Dispersal System Operation" ,"Distribution Pump Operation" ,"Level Sensor Operation"] | ["Septic Tank Baffles" ,"SludgeScum Accumulation" ,"Distribution Pump Operation" ,"Level Sensor Operation" ,"Recirculation Pump" ,"Dispersal System Operation"] | NA | [15 empty] | Will be sent separately | Inspected | Pressure regulator was not holding pressure at 60 psi. Installer will change pressure regulator. O-Ring on zoner and male adaptor at the check valve on the discharge pump was leaking. Installer will fix both leaks. | This alternative discharging system is functioning as designed and in accordance with the performance/maintenance requirements of 12VAC5-640 | 04/13/2021 | 11:22 AM
03/23/2021 |  | RoutineScheduled | SWP-05-438 | Stafford | This alternative discharging system is functioning as designed and in accordance with the performance/maintenance requirements of 12VAC5-640 | Approved | EHD - Rappahannock | Dominion Septic, Inc | 1942001125 | Tom | Jackson | 2.000000 |  | Best 1 | none | Pump | Gravity | Trenches | Not Applicable |  | ["Distribution Pump Operation" ,"Level Sensor Operation" ,"Auxiliary Filter" ,"BlowerCompressorAerator Operation" ,"Control Operation"] | ["Control Operation" ,"Auxiliary Filter" ,"BlowerCompressorAerator Operation" ,"Distribution Pump Operation" ,"Level Sensor Operation"] | NA | None | Clear | [13 empty] | Will be sent separately | Inspected | On site for routine inspection and to investigate atu alarm. Cleaned very dirty brush-style atu filter to clear alarm. Replaced dirty air filter. Concrete lid for septic tank has some pretty heavy cracks and should be replaced at next service. Evidence of infiltration (wet roots) at buried inlet lid for septic tank. One down side of a demand-dosed system is the home owners would not get an alarm from this extra water entering the tank. Recommend adding a riser and lid to the inlet end to give better/quick access to the septic tank. Alarm fuse blew when alarm float was lifted for testing. Replaced alarm fuse and alarm float, retested okay. | This alternative discharging system is functioning as designed and in accordance with the performance/maintenance requirements of 12VAC5-640 | 04/13/2021 | 11:22 AM
06/28/2021 |  | Routine/Scheduled | 234-18-105 | Chesapeake | This AOSS is functioning as designed and in accordance with the performance/maintenance requirements of 12VAC5-613 | Approved | EHD - Chesapeake | R & K Septic, Inc. | 1942001066 | Mary | VanHolten |  |  | Clearstream ATU |  | Pump |  | Drip | UV |  | ["BlowerCompressorAerator Operation","Control Operation","Disinfection","Dispersal System Operation","Distribution Pump Operation","Level Sensor Operation","SludgeScum Accumulation"] | ["BlowerCompressorAerator Operation","Control Operation","Disinfection","Dispersal System Operation","Distribution Pump Operation","Level Sensor Operation","SludgeScum Accumulation"] | N/A | None | Clear | 7.000000 | 5.000000 | [14 empty] | This AOSS is functioning as designed and in accordance with the performance/maintenance requirements of 12VAC5-613 | 06/28/2021 | Jan 1 1900 2:05PM
09/07/2021 |  | Routine/Scheduled | 175-06-0119 | Prince William | This AOSS is functioning as designed and in accordance with the performance/maintenance requirements of 12VAC5-613. | Approved | EHD - Prince William | SES Mid Atlantic | 1942001203 | Michael | Green |  |  | Puraflo |  |  |  |  | Not Applicable |  | ["Effluent Screens"] | ["Effluent Screens"] | YES | [17 empty] | Pump Amps 8.90 ETM 385.01 Cycles 24040 Septic Sludge 6" Scum 2" Pump Sludge 0 Scum 0 On 56 secs Off 2 hrs | This AOSS is functioning as designed and in accordance with the performance/maintenance requirements of 12VAC5-613. | 09/07/2021 | 12:00 PM
11/12/2021 | Alternative | Follow-Up | 124-STS-2379 | Fairfax | This AOSS should now return to normal function after having provided the above state routine maintenance. | Approved | EHD - Fairfax | SES Mid Atlantic | 1942001203 | Michael | Green | [9 empty] | ["Disinfection","Dispersal System Operation"] | ["Disinfection","Dispersal System Operation"] | N/A | [17 empty] | Replaced solenoids & UV Bulb. | This AOSS should now return to normal function after having provided the above state routine maintenance. | 11/12/2021 | Dec 30 1899 4:00PM
05/05/2021 |  | RoutineScheduled |  | Shenandoah | This AOSS is functioning as designed and in accordance with the performance/maintenance requirements of 12VAC5-613. | Pending Review | EHD - Lord Fairfax | Seals Septic Service | [5 empty] | Best1 | [6 empty] | ["Auxiliary Filter","Dispersal System Operation"] | ["Auxiliary Filter","Dispersal System Operation"] | [17 empty] | Inspected |  | This AOSS is functioning as designed and in accordance with the performance/maintenance requirements of 12VAC5-613. | 05/05/2021 | 12:00 AM
09/08/2021 |  | Follow-Up |  | Loudoun | This AOSS is functioning as designed and in accordance with the performance/Maintenance requirements of 12VAC5-613 | Pending Review | EHD - Loudoun | Mckim Construction | 1942001330 | Michelle | Mckim | 1.000000 |  | none | none | Gravity | Gravity | Trenches | Not Applicable |  |  |  | NA | [15 empty] | Will be sent separately | Inspected | Drain field was mowed and inspected | This AOSS is functioning as designed and in accordance with the performance/Maintenance requirements of 12VAC5-613 | 11/19/2021 | 01:13 PM
01/13/2021 |  | RoutineScheduled | 07-113-079 | Buchanan | This AOSS is functioning as designed and in accordance with the performance/maintenance requirements of 12VAC5-613. | Approved | EHD - Cumberland Plateau | S.E.P.T.I.C., Inc. | 1942001097 | Denny | Deel |  |  | NORWECO |  | Gravity | Gravity | Discharge | Chlorination | 200.000000 | ["BlowerCompressorAerator Operation","Disinfection","Control Operation","Effluent Screens"] | ["Disinfection","BlowerCompressorAerator Operation","Effluent Screens","Control Operation"] | YES | Musty | Clear | [16 empty] | This AOSS is functioning as designed and in accordance with the performance/maintenance requirements of 12VAC5-613. |  | 12:00 AM
06/19/2021 |  | RoutineScheduled | 2008-01-153 | Prince William | This AOSS is functioning as designed and in accordance with the performance/maintenance requirements of 12VAC5-613. | Approved | EHD - Prince William | Wastemaster Inc |  | Timothy | Jenkins | 2.000000 |  | PuraFlo |  | Pump | Gravity | Discharge | Chlorination |  | [] | [] |  | Musty | Clear | 7.300000 | 5.400000 |  | 2.200000 |  | 06/19/2021 |  | 3.000000 |  |  | 1.500000 |  |  | Attached to this report |  |  | This AOSS is functioning as designed and in accordance with the performance/maintenance requirements of 12VAC5-613. | 07/08/2021 | 12:20 PM
04/05/2021 |  | RoutineScheduled |  | Augusta | This alternative discharging system is functioning as designed and in accordance with the performance/maintenance requirements of 12VAC5-640 | Pending Payment | EHD - Central Shenandoah | Cubbage Septic Solutions LLC | 1942001021 | Harrison | Cubbage | 1.000000 |  | Biomicrobics MicroFAST | none | Pump | Gravity | Drip | Not Applicable |  | ["BlowerCompressorAerator Operation" ,"Auxiliary Filter"] | ["BlowerCompressorAerator Operation" ,"Auxiliary Filter"] | NA | [15 empty] | Will be sent separately | Inspected | System pumped 4/13/2021. | This alternative discharging system is functioning as designed and in accordance with the performance/maintenance requirements of 12VAC5-640 | 05/07/2021 | 05:04 AM
01/04/2021 |  | Routine/Scheduled | 08-142-0378 | Hanover | This AOSS is functioning as designed and in accordance with the performance/maintenance requirements of 12VAC5-613. | Approved | EHD - Chickahominy | Old Dominion Onsite, Inc. | 1942001549 | Russell | Revis | [9 empty] | ["Attached Growth Medium","Dispersal System Operation","Distribution Pump Operation","Effluent Screens","Level Sensor Operation"] | ["Attached Growth Medium","Dispersal System Operation","Distribution Pump Operation","Effluent Screens","Level Sensor Operation"] | YES | [17 empty] | cleaned effluent filter, raked peat, cleaned trays and tipping tray. system appears to be operating normally. | This AOSS is functioning as designed and in accordance with the performance/maintenance requirements of 12VAC5-613. | 02/03/2021 | Jan 1 1900 8:22AM
06/29/2021 | Alternative | Reportable Incident | 073-STS-105726 | Gloucester | This AOSS should now return to normal function after having provided the above state routine maintenance | Approved | EHD - Three Rivers | Miller's Septic Service | 1942001063 | K.R. Trapper | Davis | 1.000000 | 1000 | None | None | Gravity | Gravity | Trenches | Not Applicable | 450.000000 | ["Dispersal System Operation"] | ["Dispersal System Operation","SludgeScum Accumulation","None"] | N/A | [16 empty] | Pumped Out | COSS - Maintenance Primary Septic Tank - normal level - pumped empty for D-Box replacement. Distribution box replaced with new 8 port concrete box. Conveyance line spliced. Header lines spliced. | This AOSS should now return to normal function after having provided the above state routine maintenance | 07/05/2021 | 02:30 PM
10/27/2021 |  | RoutineScheduled | 179-STS-87509 | Stafford | This AOSS is functioning as designed and in accordance with the performance/Maintenance requirements of 12VAC5-613 | Approved | EHD - Rappahannock | Septic Works LLC | 1942001080 | michael | smith | 1.000000 |  | EZ Treat Sandfilter | none | Gravity | Gravity | Drip | UV |  |  |  | NA | Musty | [14 empty] | Will be sent separately | Inspected | Riser and lid broken on septic tank | This AOSS is functioning as designed and in accordance with the performance/Maintenance requirements of 12VAC5-613 | 11/25/2021 | 11:55 AM
10/28/2021 |  | Routine/Scheduled | 093-18-0024 | Isle Of Wight | This AOSS is functioning as designed and in accordance with the performance/maintenance requirements of 12VAC5-613. | Approved | EHD - Western Tidewater | R & K Septic, Inc. | 1942001066 | Mary | VanHolten |  |  | Clearstream ATU |  | Pump |  |  | Not Applicable |  | ["BlowerCompressorAerator Operation","Control Operation","Dispersal System Operation","Distribution Pump Operation","Level Sensor Operation","SludgeScum Accumulation"] | ["BlowerCompressorAerator Operation","Control Operation","Dispersal System Operation","Distribution Pump Operation","Level Sensor Operation","SludgeScum Accumulation"] | N/A | None | Clear | 8.000000 | 3.000000 | [14 empty] | This AOSS is functioning as designed and in accordance with the performance/maintenance requirements of 12VAC5-613. | 10/28/2021 | Jan 1 1900 10:35AM
05/24/2021 |  | RoutineScheduled |  | Loudoun | This alternative discharging system is not functioning as designed or in accordance with the performance /maintenance requirements of 12VAC5-640 | Pending Review | EHD - Loudoun | SES Mid Atlantic, LLC | 1942001203 | James | Green |  |  | Clearstream | none | Pump | Gravity | Trenches | Not Applicable |  | ["BlowerCompressorAerator Operation" ,"SludgeScum Accumulation"] | ["BlowerCompressorAerator Operation"] | NA | [15 empty] | Will be sent separately | Inspected | Components marked Fully Inspected are done so at the request of the LCHD but do not include the uncovering or physical removal of buried or submerged components such as pumps, floats, diffusers etc, nor inspection of the interior or exterior of tanks, boxes, valves or other buried components for leaks, structural defects or other abnormalities. ATU needs pumping. | This alternative discharging system is not functioning as designed or in accordance with the performance /maintenance requirements of 12VAC5-640 | 06/17/2021 | 12:30 PM
07/19/2021 |  | RoutineScheduled | 124-STS-2379 | Fairfax | This AOSS should now return to normal function after having provided the above state routine maintenance. | Approved | EHD - Fairfax | Triple R Construction Co., Inc. | 1942001108 | Charles | Seamon | 2.000000 |  | Septic/ Microfast | Pump Tank | Pump | Gravity | Trenches |  |  | ["Attached Growth Medium","SludgeScum Accumulation","BlowerCompressorAerator Operation"] | ["Attached Growth Medium","BlowerCompressorAerator Operation","SludgeScum Accumulation"] | NA | [17 empty] | Septic-10"sludge 6"scum/ Microfast-14"sludge (clogged) requires chemical cleaning and pump out/ Pump Tank-0"sludge/ Blower air filter cleaned/ Pump1 cnts-1395 ETM-42h 19m/ Pump2 cnts-1366 ETM-41h 34m/ Peak-21 High cnts-15/ Blower air filter cleaned/ No breakout or spongy areas on the drainfield. Returned on7/29/2021 for the chemical cleaning and pump out. | This AOSS should now return to normal function after having provided the above state routine maintenance. |  | 12:00 AM
09/21/2021 | Alternative | Reportable Incident | 073-STS-102935 | Gloucester | This AOSS should now return to normal function after having provided the above state routine maintenance | Approved | EHD - Three Rivers | Miller's Septic Service | 1942001468 | Kevin | Blasing | 1.000000 | 1000 | None | None | Gravity | Gravity | Trenches | Not Applicable | 450.000000 |  | ["Dispersal System Operation","Septic Tank Baffles","SludgeScum Accumulation"] | N/A | [16 empty] | Pumped Out | COSS - Chesapeake Bay - Maintenance Replaced 4" sewer line from foundation to septic tank. Replaced 4" conveyance line from septic tank to distribution box. Installed new concrete 8 port distribution box - balanced Spliced to existing PVC header lines. | This AOSS should now return to normal function after having provided the above state routine maintenance | 09/22/2021 | 07:30 AM
10/25/2021 |  |  | 04-125-107 | Dickenson | This AOSS is functioning as designed and in accordance with the performance/maintenance requirements of 12VAC5-613. | Approved | EHD - Cumberland Plateau | S.E.P.T.I.C., Inc. | 1942001097 | Denny | Deel | [9 empty] | [] | [] | [8 empty] | 10/25/2021 |  | 2.050000 | [5 empty] | Attached to this report |  | BOD: 2.05 TSS: BDL | This AOSS is functioning as designed and in accordance with the performance/maintenance requirements of 12VAC5-613. | 10/25/2021 | 12:00 AM
08/12/2021 |  | RoutineScheduled | 181-10-0006 | Rockbridge | This AOSS is functioning as designed and in accordance with the performance/maintenance requirements of 12VAC5-613 | Approved | EHD - Central Shenandoah | Onsite Wastewater Services - May Supply | 1942001627 | Drew | Shull | 1.000000 |  | Orenco Advantex | none | Pump | Gravity | Trenches | Not Applicable |  |  |  | NA | None | Clear | [13 empty] | Will be sent separately | Inspected |  | This AOSS is functioning as designed and in accordance with the performance/maintenance requirements of 12VAC5-613 | 04/01/2022 | 01:40 PM
10/06/2021 |  | Initial Visit | 182-18-0332 | Rockingham | This AOSS is functioning as designed and in accordance with the performance/maintenance requirements of 12VAC5-613 | Approved | EHD - Central Shenandoah | Onsite Wastewater Services - May Supply | 1942001627 | Drew | Shull | 1.000000 |  | Biomicrobics MicroFAST | none | Pump | Pressure | Drip | Not Applicable |  |  |  | NA | None | Clear | [5 empty] | 10/06/2021 |  | 7.000000 |  |  | 1.900000 |  |  | Will be sent separately | Inspected | THE STARTUP AND 180-DAY LAB DRAW WAS COMPLETED BY DKS ON 10-06-2021. | This AOSS is functioning as designed and in accordance with the performance/maintenance requirements of 12VAC5-613 | 06/15/2022 | 01:15 PM
09/13/2021 |  | RoutineScheduled |  | Warren | This AOSS should now return to normal function after having provided the above state routine maintenance | Pending Review | EHD - Lord Fairfax | Cubbage Septic Solutions LLC | 1942001021 | Harrison | Cubbage | 1.000000 | 2500 | Biomicrobics MicroFAST | none | Pump | Gravity | Drip | Not Applicable |  | ["BlowerCompressorAerator Operation" ,"Auxiliary Filter"] | ["BlowerCompressorAerator Operation" ,"Auxiliary Filter"] | NA | [15 empty] | Will be sent separately | Inspected | MicroFast system pumped. | This AOSS should now return to normal function after having provided the above state routine maintenance | 12/26/2021 | 11:36 AM
03/16/2021 |  | Routine/Scheduled | 175-16-0197 | Prince William | This alternative discharging system is not functioning as designed or in accordance with the performance /maintenance requirements of 12VAC5-640 | Approved | EHD - Prince William | SES Mid Atlantic | 1942001203 | Michael | Green |  |  | Delta Environmental Products, DF Series |  |  |  |  | Not Applicable |  | ["BlowerCompressorAerator Operation"] | ["BlowerCompressorAerator Operation"] | N/A | Musty | Clear | [15 empty] | Pump Amps 7.96 ETM 180 hrs 59 mins Cycles 2389 Septic Sludge 10" Scum 3" ATU Sludge 3" Scum 1" Pump Sludge 0 Scum 0 | This alternative discharging system is not functioning as designed or in accordance with the performance /maintenance requirements of 12VAC5-640 | 03/16/2021 | 03:15 PM
05/19/2021 |  | RoutineScheduled | 04-197-242 | Wise | This AOSS is functioning as designed and in accordance with the performance/maintenance requirements of 12VAC5-613. | Approved | EHD - Lenowisco | S.E.P.T.I.C., Inc. | 1942001097 | Denny | Deel |  |  | Norweco |  | Gravity | Gravity | Mound | Not Applicable | 200.000000 | ["BlowerCompressorAerator Operation","Dispersal System Operation","Control Operation"] | ["Dispersal System Operation","BlowerCompressorAerator Operation","Control Operation"] | YES | Musty | Clear | [16 empty] | This AOSS is functioning as designed and in accordance with the performance/maintenance requirements of 12VAC5-613. | 05/19/2021 | 12:00 AM
07/03/2021 |  | RoutineScheduled | 171-18-0020 | Pittsylvania | This AOSS is functioning as designed and in accordance with the performance/maintenance requirements of 12VAC5-613. | Approved | EHD - Pittsylvania-Danville | The Creighton Companies, LLC | 1942001001 | J.J. | Keith | 1.000000 | 1000 | Orenco Advantex |  | Pump | Gravity | Trenches |  |  | ["Auxiliary Filter"] | ["Auxiliary Filter"] | [18 empty] | Annual inspection. 2" of solids in septic tank. Cleaned septic tank filter. Flushed treatment unit spray manifold. Tested floats, pumps and alarm. Excellent treatment quality. | This AOSS is functioning as designed and in accordance with the performance/maintenance requirements of 12VAC5-613. | 07/29/2021 | 07:03 PM
08/03/2021 | Alternative | Routine/Scheduled | 179-17-0026 | Richmond | This AOSS is functioning as designed and in accordance with the performance/maintenance requirements of 12VAC5-613. | Approved | EHD - Three Rivers | Thomas W. Beasley Septic Contractor | 1944001751 | Thomas | Beasley | 1.000000 | 1500 | Microfast |  | Pump | Pressure | Pad |  |  | ["BlowerCompressorAerator Operation","Control Operation","Dispersal System Operation","Distribution Pump Operation","Effluent Screens","Level Sensor Operation","Septic Tank Baffles","SludgeScum Accumulation"] | ["BlowerCompressorAerator Operation","Control Operation","Dispersal System Operation","Distribution Pump Operation","Effluent Screens","Level Sensor Operation","Septic Tank Baffles","SludgeScum Accumulation"] | YES | [18 empty] | This AOSS is functioning as designed and in accordance with the performance/maintenance requirements of 12VAC5-613. | 08/03/2021 | 05:09 PM
11/17/2021 |  | RoutineScheduled | 179-14-0209-SP | Stafford | This AOSS is functioning as designed and in accordance with the performance/Maintenance requirements of 12VAC5-613 | Approved | EHD - Rappahannock | EcoSeptix Alliance | 1942001060 | Rob | Martin |  |  | Orenco Advantex | none | Pump | Gravity | Trenches | Not Applicable |  | ["Recirculation Pump" ,"Effluent Screens" ,"Attached Growth Medium"] | ["Recirculation Pump" ,"Attached Growth Medium" ,"Effluent Screens"] | YES | Musty | Dark Brown | [13 empty] | Will be sent separately | Inspected |  | This AOSS is functioning as designed and in accordance with the performance/Maintenance requirements of 12VAC5-613 | 12/01/2021 | 07:33 AM
09/17/2021 | Alternative | Routine/Scheduled | 124-STS-2379 | Fairfax | This AOSS is not functioning as designed or in accordance with the performance/maintenance requirements. | Approved | EHD - Fairfax | SES Mid Atlantic | 1942001203 | Michael | Green |  |  | Biomicrobics MicroFAST |  |  |  |  | UV |  | ["Auxiliary Filter","BlowerCompressorAerator Operation","Disinfection","Dispersal System Operation"] | ["Auxiliary Filter","BlowerCompressorAerator Operation"] | N/A | Musty | Clear | [15 empty] | UV Unit needs transformer & bulb. Solenoid needs replacement. Pump Amps 9.96 Water Meter Reading 815100 Septic Sludge 3" Scum 6" ATU Sludge 3" Scum 0 Pump Sludge 2" Scum 0 | This AOSS is not functioning as designed or in accordance with the performance/maintenance requirements. | 09/17/2021 | Dec 30 1899 12:20PM
06/24/2021 |  | RoutineScheduled | 069150292 | Frederick | This AOSS is functioning as designed and in accordance with the performance/maintenance requirements of 12VAC5-613. | Pending Review | EHD - Lord Fairfax | Combs Wastewater Management LLC | 1942001353 | Amy | Combs |  | 1500 | Advantex |  | Pump | Gravity | Drip | Not Applicable | 450.000000 | ["None"] | ["Auxiliary Filter","Control Operation","Dispersal System Operation","Distribution Pump Operation","Effluent Screens","Level Sensor Operation","SludgeScum Accumulation"] | YES | [18 empty] | This AOSS is functioning as designed and in accordance with the performance/maintenance requirements of 12VAC5-613. | 07/08/2021 | 12:00 AM
04/08/2021 |  | RoutineScheduled | 177-06-0620-SWP | Spotsylvania | This alternative discharging system is functioning as designed and in accordance with the performance/maintenance requirements of 12VAC5-640 | Approved | EHD - Rappahannock | EcoSeptix Alliance | 1942001101 | Joe | Malloy |  |  | Orenco Advantex | none | Pump | Gravity | Trenches | Not Applicable |  | ["Attached Growth Medium" ,"Distribution Pump Operation" ,"Recirculation Pump"] | ["Attached Growth Medium" ,"Distribution Pump Operation" ,"Recirculation Pump"] | NA | Musty | Cloudy | [13 empty] | Will be sent separately | Inspected |  | This alternative discharging system is functioning as designed and in accordance with the performance/maintenance requirements of 12VAC5-640 | 04/26/2021 | 01:53 PM
04/28/2021 |  | Reportable Incident | 02-120-0242AR | Chesterfield | This AOSS should now return to normal function after having provided the above state routine maintenance | Approved | EHD - Chesterfield | Miller’s Septic Service | 1942001063 | K.R. Trapper | Davis | 1.000000 | 1250 | Orenco Advantex | None | Pump | Pressure | Drip | Not Applicable | 600.000000 | ["Dispersal System Operation","Distribution Pump Operation"] | ["Attached Growth Medium","Control Operation","Dispersal System Operation","Distribution Pump Operation","Effluent Screens","Level Sensor Operation","Recirculation Pump","Septic Tank Baffles","SludgeScum Accumulation"] | YES | Musty | Clear | [15 empty] | Routine Service Primary Septic Tank - normal level Flow Equalization / Pump Tank - normal level - pump, float sensors, controls operating. Processing Tank - High Level - RSV, recirc pump & effluent screen serviced. Treatment Module - media drapes & spray grid serviced. Pump Tank - Owner ran into tank riser with vehicle - riser damaged - discharge plumbing damaged - electrical splice box and conduit damaged - discharge pump serviced - functioning - repaired plumbing and allowed system to pump down on own accord - requires riser repair / replacement. Drip Headworks - serviced drip screen. | This AOSS should now return to normal function after having provided the above state routine maintenance | 04/29/2021 | Jan 1 1900 7:45AM
07/26/2021 |  | RoutineScheduled | {FIPSCode}-STS-2448 | Frederick | This AOSS should now return to normal function after having provided the above state routine maintenance. | Approved | EHD - Lord Fairfax | DeHaven's Backhoe Service Inc. | 1942001541 | Wayne | Edmonson | 2.000000 | 2000 | Puraflo |  | Pump | Gravity | Trenches | Not Applicable | 175.000000 | ["Control Operation","Effluent Screens"] | ["Control Operation","Effluent Screens"] | YES | [18 empty] | This AOSS should now return to normal function after having provided the above state routine maintenance. |  | 10:15 PM
04/26/2021 |  | Routine/Scheduled | 06-120-0150A | Chesterfield | This AOSS should now return to normal function after having provided the above state routine maintenance | Approved | EHD - Chesterfield | Miller’s Septic Service | 1942001063 | K.R. Trapper | Davis | 1.000000 | 500 | Biomicrobics MicroFAST |  | Pump | Pressure | Drip | Not Applicable | 600.000000 |  | ["BlowerCompressorAerator Operation","Control Operation","Dispersal System Operation","Distribution Pump Operation","Level Sensor Operation","Septic Tank Baffles","SludgeScum Accumulation"] | N/A | Musty | Clear | [15 empty] | Routine Service - Alarm - High level Trash Tank - High level on arrival - returned to normal level after service. Aeration Tank - high level - mixing present - compressor serviced. Pump Tank - High level due to clogged drip screen - drip screen removed / serviced - pump serviced - float sensors & controls operating - system returned to normal operating level. Headworks - drip screen serviced | This AOSS should now return to normal function after having provided the above state routine maintenance | 04/27/2021 | Jan 1 1900 7:30AM
06/16/2021 |  | Routine/Scheduled | 228-16-0007 | Virginia Beach | This AOSS is functioning as designed and in accordance with the performance/maintenance requirements of 12VAC5-613 | Approved | EHD - Virginia Beach | R & K Septic, Inc. | 1942001066 | Mary | VanHolten |  |  | Clearstream ATU |  | Pump |  | Pad | Not Applicable |  | ["BlowerCompressorAerator Operation","Control Operation","Dispersal System Operation","Distribution Pump Operation","Level Sensor Operation","SludgeScum Accumulation"] | ["BlowerCompressorAerator Operation","Control Operation","Dispersal System Operation","Distribution Pump Operation","Level Sensor Operation","SludgeScum Accumulation"] | N/A | None | Clear | 7.000000 | 5.000000 | [14 empty] | This AOSS is functioning as designed and in accordance with the performance/maintenance requirements of 12VAC5-613 | 06/16/2021 | Jan 1 1900 12:30PM
08/07/2021 |  |  | 39296 | Page | This AOSS is functioning as designed and in accordance with the performance/maintenance requirements of 12VAC5-613. | Approved | EHD - Lord Fairfax | dovel enterprises |  | jerry | dovel |  |  |  |  | Pump | Pressure | Drip |  |  | [] | [] | YES | [16 empty] | Exempt |  | This AOSS is functioning as designed and in accordance with the performance/maintenance requirements of 12VAC5-613. | 10/09/2021 | 12:00 AM
01/15/2021 |  | Initial Visit | 033-STS-88575 | Caroline | This AOSS is functioning as designed and in accordance with the performance/Maintenance requirements of 12VAC5-613 | Approved | EHD - Rappahannock | EcoSeptix Alliance | 1942001060 | Rob | Martin |  |  | Orenco Advantex | none | Pump | Gravity | Drip | Not Applicable |  | ["Control Operation"] | ["Control Operation"] | NA | [15 empty] | Will be sent separately | Inspected |  | This AOSS is functioning as designed and in accordance with the performance/Maintenance requirements of 12VAC5-613 | 04/09/2021 | 03:25 PM
07/02/2021 |  | Routine/Scheduled | 11-135-3034 | Giles | This AOSS is functioning as designed and in accordance with the performance/maintenance requirements of 12VAC5-613 | Approved | EHD - New River | Advanced Environmental & Septic, LLC | 1942001042 | Rodney | Rice | 1.000000 |  | Aquarobic Mini Plant |  | Gravity | Gravity | Trenches | Not Applicable |  | ["None"] | ["BlowerCompressorAerator Operation","Control Operation","SludgeScum Accumulation"] | N/A | [18 empty] | This AOSS is functioning as designed and in accordance with the performance/maintenance requirements of 12VAC5-613 | 07/02/2021 | 11:30 AM
09/28/2021 |  | Initial Visit | 136-19-0023 | Gloucester | This AOSS should now return to normal function after having provided the above state routine maintenance | Approved | EHD - Three Rivers | Miller’s Septic Service | 1942001468 | Kevin | Blasing | 1.000000 | 500 | Norweco Singulair ATU |  | Pump | Gravity | Trenches | Not Applicable | 450.000000 |  | ["BlowerCompressorAerator Operation","Control Operation","Dispersal System Operation","Distribution Pump Operation","Effluent Screens","Level Sensor Operation","Septic Tank Baffles","SludgeScum Accumulation"] | YES | Musty | Clear | [15 empty] | AOSS - Initial Visit - System alarming due to clogged effluent screen. Trash Tank - high level - corrected. Aeration Tank - high level - corrected - aspirator serviced - Clarifier - high level - effluent screen clogged - serviced. Pump Tank - float sensors, pump & controls operating. D-Box - concrete - intact - all laterals accepting effluent. | This AOSS should now return to normal function after having provided the above state routine maintenance | 09/29/2021 | 09:00 AM
10/06/2021 |  | RoutineScheduled | 153-STS-20296 | Prince William | This AOSS is functioning as designed and in accordance with the performance/maintenance requirements of 12VAC5-613. | Approved | EHD - Prince William | Triple R Construction Co., Inc. | 1942001108 | Charles | Seamon | 3.000000 |  | Septic Tank | Delta ATU to Discharge Pump Tank | Pump | Pressure | Drip | Not Applicable |  | ["None"] | ["None"] | [18 empty] | Septic Tank is buried with no access risers (Recommend installing risers) ATU-0"sludge 1"scum/ Pump Tank-4"sludge/ No pump out needed at this time/ No breakout or spongy areas on the drip field/ Controls, floats and alarms functioning properly. Watermeter-205390.7 | This AOSS is functioning as designed and in accordance with the performance/maintenance requirements of 12VAC5-613. |  | 12:00 AM
01/13/2021 | Alternative | Routine/Scheduled | 157-06-0043 | Mathews | This AOSS is functioning as designed and in accordance with the performance/maintenance requirements of 12VAC5-613 | Approved | EHD - Three Rivers | Miller's Septic Service | 1942001063 | K.R. Trapper | Davis | 1.000000 | 1000 | PremierTech, EFX |  | Pump | None | Aggregate Bed | None | 450.000000 | ["Septic Tank Baffles"] | ["Attached Growth Medium","Control Operation","Dispersal System Operation","Distribution Pump Operation","Effluent Screens","Level Sensor (Float) Operation","Septic Tank Baffles","Sludge/Scum Accumulation"] | N/A | Musty | Clear | [15 empty] | Routine Service Primary Septic Tank - Inlet side of tank needs to be resealed - tank in normal level, effluent screen serviced. Pump Basin - normal level - pump, float sensors , controls operating. BioFilter - tipping bucket is fractured, but functioning - peatmoss biofilter has ponding on one side - raked and turned. | This AOSS is functioning as designed and in accordance with the performance/maintenance requirements of 12VAC5-613 | 01/14/2021 | 07:30 AM
05/25/2021 |  | Reportable Incident | BMOE-BB6Q4U | Chesapeake | This AOSS is not functioning as designed or in accordance with the performance/maintenance requirements. | Approved | EHD - Chesapeake | Farmer's Septic Service, Inc. | 1942001191 | Allen | Farmer | 1.000000 | [8 empty] | ["BlowerCompressorAerator Operation","Control Operation","Distribution Pump Operation","Effluent Screens","Level Sensor Operation","SludgeScum Accumulation"] | ["BlowerCompressorAerator Operation","Control Operation","Distribution Pump Operation","Effluent Screens","Level Sensor Operation","SludgeScum Accumulation"] | [10 empty] | 6.400000 |  | 2.000000 | [5 empty] | Owner called due to the alarm going off - no light. Serviced system. Checked the pump, panel, & floats (ok). Cleaned the filter in the Clearstream and cleaned the UV light bulb. Changed the diffuser in the Clearstream changed the filter in the aerator, and changed the mesh screen in the spinfilter (was stopped up). No inlet tee in the septic tank - return line was submerged in tank. The timer is set to 6 minutes every 2 hours. Took initial BOD and Fecal samples. | This AOSS is not functioning as designed or in accordance with the performance/maintenance requirements. | 05/25/2021 | Jan 1 1900 12:00PM
12/02/2021 |  | RoutineScheduled | 07-184-5002 | Scott | This alternative discharging system is not functioning as designed or in accordance with the performance/maintenance requirements of 12VAC5-640. |  | EHD - Lenowisco | Virginia Department of Health |  | Jeanette | Duncan |  | 500 gpd | Norweco |  | Gravity | Gravity | Discharge | Chlorination |  | ["Disinfection"] | [19 empty] | Laboratory tests not performed. Testing could not be completed because there was very little effluent in the sample chamber and the discharge pipe is underwater. The aerator was not running and the chlorinator and dechlorinator tablets were stocked but the dechlorinator tablets don't reach the effluent. | This alternative discharging system is not functioning as designed or in accordance with the performance/maintenance requirements of 12VAC5-640. | 12/02/2021 | 12:00 AM
03/15/2021 |  | Routine/Scheduled | 041-STS-257772 | Chesterfield | This AOSS is functioning as designed and in accordance with the performance/maintenance requirements of 12VAC5-613. | Approved | EHD - Chesterfield | Old Dominion Onsite, Inc. | 1942001503 | Jason | Hackler | 1.000000 | 749 | Aquarobic Mini Plant |  | Gravity | Gravity | Trenches | Not Applicable |  | ["BlowerCompressorAerator Operation","Dispersal System Operation","Septic Tank Baffles"] | ["BlowerCompressorAerator Operation","Dispersal System Operation","Septic Tank Baffles"] | N/A | [17 empty] | Aeration sides blown out. Recirc reset. If filter cleaned. Outlet still has 1/2 inch of water standing in it. Fall to dbox needs to fixed. System appears to be operating normally. | This AOSS is functioning as designed and in accordance with the performance/maintenance requirements of 12VAC5-613. | 03/16/2021 | Jan 1 1900 2:26PM
04/20/2021 |  | RoutineScheduled | 99031286 | Page | This AOSS is functioning as designed and in accordance with the performance/maintenance requirements of 12VAC5-613. | Approved | EHD - Lord Fairfax | Seals Septic | [5 empty] | Puraflo | [6 empty] | ["Attached Growth Medium","Septic Tank Baffles","SludgeScum Accumulation"] | ["Attached Growth Medium","Septic Tank Baffles","SludgeScum Accumulation"] | [17 empty] | Inspected |  | This AOSS is functioning as designed and in accordance with the performance/maintenance requirements of 12VAC5-613. | 04/19/2021 | 12:00 AM
03/31/2021 | Alternative | Routine/Scheduled | 157-11-0107 | Mathews | This AOSS is functioning as designed and in accordance with the performance/maintenance requirements of 12VAC5-613 | Approved | EHD - Three Rivers | Miller's Septic Service | 1942001063 | K.R. Trapper | Davis | 1.000000 | 1250 | Clearstream |  | Pump | Pressure | Drip | Not Applicable | 600.000000 |  | ["BlowerCompressorAerator Operation","Control Operation","Dispersal System Operation","Distribution Pump Operation","Effluent Screens","Level Sensor Operation","Septic Tank Baffles","SludgeScum Accumulation"] | YES | Musty | Clear | [15 empty] | Routine Service Primary Septic Tank - normal level - effluent screen serviced Aeration Tank - normal level - mixing present - compressor serviced Pump Tank - normal level - pump serviced - float sensors & controls operating Drip Headworks - drip screen missing - drip field flushed | This AOSS is functioning as designed and in accordance with the performance/maintenance requirements of 12VAC5-613 | 04/01/2021 | 07:30 AM
09/03/2021 | Alternative | Routine/Scheduled | 151-15-0034 | Lancaster | This AOSS is functioning as designed and in accordance with the performance/maintenance requirements of 12VAC5-613 | Approved | EHD - Three Rivers | Miller's Septic Service | 1942001468 | Kevin | Blasing | 1.000000 | 1000 | Orenco Advantex |  | Pump | Pressure | Trenches | Not Applicable | 450.000000 |  | ["Attached Growth Medium","Control Operation","Dispersal System Operation","Distribution Pump Operation","Effluent Screens","Level Sensor Operation","Recirculation Pump","Septic Tank Baffles","SludgeScum Accumulation"] | YES | Musty | Clear | [15 empty] | Routine Service. Primary Septic Tank - normal level - effluent screen serviced. Processing Tank - recirc pump, media drapes, spray grid serviced. Processing Tank - pump serviced, float sensors & controls operating. LPP - no indications of surfacing. | This AOSS is functioning as designed and in accordance with the performance/maintenance requirements of 12VAC5-613 | 09/08/2021 | 08:00 AM
05/12/2021 |  | RoutineScheduled |  | Pulaski | This AOSS is functioning as designed and in accordance with the performance/maintenance requirements of 12VAC5-613. | Pending Payment | EHD - New River | R & R Enterprises, Inc | 1942001111 | William | Robinson | 1.000000 | 1000 | Aqua Safe ATU |  | Gravity | Gravity | Trenches | Not Applicable |  | ["on"] | ["on"] | NA | None | Clear | [5 empty] | 05/12/2021 | Sample Chamber | [6 empty] | Attached to this report | Inspected |  | This AOSS is functioning as designed and in accordance with the performance/maintenance requirements of 12VAC5-613. | 05/12/2021 | 12:00 PM
03/07/2021 |  | RoutineScheduled | 132-18-0056 | Fluvanna | This AOSS is functioning as designed and in accordance with the performance/maintenance requirements of 12VAC5-613. | Approved | EHD - Blue Ridge | Enviro-Klean Co. | 1942001087 | michael | clark |  |  | Norweco |  | Gravity | Pressure | Mound | Not Applicable | 450.000000 | [] | ["Auxiliary Filter","BlowerCompressorAerator Operation","Control Operation","Dispersal System Operation","Distribution Pump Operation","Effluent Screens","Level Sensor Operation","SludgeScum Accumulation"] | YES | [18 empty] | This AOSS is functioning as designed and in accordance with the performance/maintenance requirements of 12VAC5-613. |  | 12:00 AM
12/21/2021 |  | RoutineScheduled |  | Frederick | This AOSS should now return to normal function after having provided the above state routine maintenance | Pending Review | EHD - Lord Fairfax | Cubbage Septic Solutions LLC | 1942001021 | Harrison | Cubbage | 1.000000 |  | Norweco Singulair ATU | none | Pump | Gravity | Drip | Not Applicable |  | ["Control Operation" ,"Auxiliary Filter" ,"BlowerCompressorAerator Operation" ,"SludgeScum Accumulation"] | ["Control Operation" ,"Auxiliary Filter" ,"BlowerCompressorAerator Operation"] | NA | [15 empty] | Will be sent separately | Inspected | Repaired leaks in drainfield Recommended pumping of all tanks | This AOSS should now return to normal function after having provided the above state routine maintenance | 01/03/2022 | 06:47 PM
02/03/2021 |  | Routine/Scheduled |  | Chesapeake | This AOSS is functioning as designed and in accordance with the performance/maintenance requirements of 12VAC5-613 | Pending Payment | EHD - Chesapeake | R & K Septic, Inc. | 1942001066 | Mary | VanHolten |  |  | Clearstream ATU |  | Pump |  | Drip | UV |  | ["Blower/Compressor/Aerator Operation","Control Operation","Disinfection","Dispersal System Operation","Distribution Pump Operation","Level Sensor Operation","Sludge/Scum Accumulation"] | ["Blower/Compressor/Aerator Operation","Control Operation","Disinfection","Dispersal System Operation","Distribution Pump Operation","Level Sensor Operation","Sludge/Scum Accumulation"] | N/A | None | Clear | 7.540000 | 4.000000 | [14 empty] | This AOSS is functioning as designed and in accordance with the performance/maintenance requirements of 12VAC5-613 | 02/03/2021 | Jan 1 1900 1:40PM
07/27/2021 |  | Routine/Scheduled | 234-15-465 | Chesapeake | This AOSS is functioning as designed and in accordance with the performance/maintenance requirements of 12VAC5-613 | Approved | EHD - Chesapeake | R & K Septic, Inc. | 1942001066 | Mary | VanHolten |  |  | Clearstream ATU |  | Pump |  | Drip | UV |  | ["BlowerCompressorAerator Operation","Control Operation","Disinfection","Dispersal System Operation","Distribution Pump Operation","Level Sensor Operation","SludgeScum Accumulation"] | ["BlowerCompressorAerator Operation","Control Operation","Disinfection","Dispersal System Operation","Distribution Pump Operation","Level Sensor Operation","SludgeScum Accumulation"] | N/A | None | Clear | 6.000000 | 4.000000 | [13 empty] | Replaced aerator | This AOSS is functioning as designed and in accordance with the performance/maintenance requirements of 12VAC5-613 | 07/27/2021 | Jan 1 1900 1:25PM
12/02/2021 |  | Routine/Scheduled | R-09-111-0110 | Roanoke City | This AOSS is functioning as designed and in accordance with the performance/maintenance requirements of 12VAC5-613. | Approved | EHD - Alleghany-Roanoke | Advanced Environmental & Septic, LLC | 1942001042 | Rodney | Rice | 1.000000 |  | Orenco Advantex |  | Pump | Pressure | Drip | Not Applicable |  | ["None"] | ["Dispersal System Operation","Distribution Pump Operation","Effluent Screens","Level Sensor Operation","Recirculation Pump","Septic Tank Baffles","SludgeScum Accumulation"] | YES | [18 empty] | This AOSS is functioning as designed and in accordance with the performance/maintenance requirements of 12VAC5-613. | 12/02/2021 | Jan 1 1900 10:15AM
07/17/2021 |  | Pump-Out Only |  | Loudoun | This AOSS should now return to normal function after having provided the above state routine maintenance. | Pending Review | EHD - Loudoun | POWELLS PLUMBING, INC. | 1942001036 | Kurt | Holthaus | [11 empty] | N/A | [16 empty] | Pumped Out |  | This AOSS should now return to normal function after having provided the above state routine maintenance. | 08/26/2021 | 01:02 PM
06/26/2021 |  |  | 86-192-068 | Tazewell | This AOSS is functioning as designed and in accordance with the performance/maintenance requirements of 12VAC5-613. | Approved | EHD - Cumberland Plateau | S.E.P.T.I.C., Inc. | 1942001097 | Denny | Deel | [9 empty] | [] | [] | [8 empty] | 04/26/2021 |  | 4.770000 | [5 empty] | Attached to this report |  | BOD: 4.77 TSS: BDL | This AOSS is functioning as designed and in accordance with the performance/maintenance requirements of 12VAC5-613. | 04/26/2021 | 12:00 AM
06/28/2021 |  | Routine/Scheduled | 550-STS-6440 | Chesapeake | This AOSS is functioning as designed and in accordance with the performance/maintenance requirements of 12VAC5-613 | Approved | EHD - Chesapeake | R & K Septic, Inc. | 1942001066 | Mary | VanHolten |  |  | Clearstream ATU |  | Pump |  | Drip | UV |  | ["BlowerCompressorAerator Operation","Control Operation","Disinfection","Dispersal System Operation","Distribution Pump Operation","Level Sensor Operation","SludgeScum Accumulation"] | ["BlowerCompressorAerator Operation","Control Operation","Disinfection","Dispersal System Operation","Distribution Pump Operation","Level Sensor Operation","SludgeScum Accumulation"] | N/A | None | Clear | 7.000000 | 4.000000 |  |  |  | 06/23/2021 | Pump Chamber | 9.000000 |  | 1.000000 |  |  |  | Attached to this report |  |  | This AOSS is functioning as designed and in accordance with the performance/maintenance requirements of 12VAC5-613 | 06/28/2021 | Jan 1 1900 2:45PM
02/24/2021 |  | Follow-Up | SD-14-09 | Fauquier | This AOSS should now return to normal function after having provided the above state routine maintenance | Approved | EHD - Rappahannock-Rapidan | SES Mid Atlantic | 1942001203 | Michael | Green | [9 empty] | ["Disinfection"] | ["Disinfection"] | N/A | [17 empty] | Installed new Salcor UV disinfection unit. | This AOSS should now return to normal function after having provided the above state routine maintenance | 02/24/2021 | 01:04 PM
09/01/2021 |  | Routine/Scheduled | 10-120-0295A | Chesterfield | This AOSS is functioning as designed and in accordance with the performance/maintenance requirements of 12VAC5-613 | Approved | EHD - Chesterfield | Miller’s Septic Service | 1942001468 | Kevin | Blasing | 1.000000 | 500 | Norweco Singulair ATU |  | Pump | Gravity | Trenches | Not Applicable | 600.000000 |  | ["BlowerCompressorAerator Operation","Control Operation","Dispersal System Operation","Distribution Pump Operation","Effluent Screens","Level Sensor Operation","Septic Tank Baffles","SludgeScum Accumulation"] | YES | Musty | Clear | [15 empty] | Routine Service. Trash Tank - normal level. Aeration Tank - normal level - mixing present - aspirator serviced. Clarifier - normal level - effluent screen serviced. Pump Tank - float sensors, pump & controls operating. All laterals accepting effluent. | This AOSS is functioning as designed and in accordance with the performance/maintenance requirements of 12VAC5-613 | 09/02/2021 | Jan 1 1900 9:45AM
12/28/2021 |  | RoutineScheduled |  | Shenandoah | This AOSS should now return to normal function after having provided the above state routine maintenance | Pending Payment | EHD - Lord Fairfax | Cubbage Septic Solutions LLC | 1942001021 | Harrison | Cubbage | 1.000000 |  | none | none | Gravity | Gravity |  | Not Applicable |  | ["Control Operation" ,"Distribution Pump Operation"] | ["Control Operation" ,"Distribution Pump Operation"] | NA | [7 empty] | 12/28/2021 |  | 34.000000 | [5 empty] | Will be sent separately | Inspected | Repaired wiring in control panel to septic pump | This AOSS should now return to normal function after having provided the above state routine maintenance | 01/29/2022 | 07:48 AM
11/09/2021 |  | RoutineScheduled | 182-00-0381 (LEGACY ALT. SYSTEM) | Rockingham | This AOSS is functioning as designed and in accordance with the performance/maintenance requirements of 12VAC5-613 | Approved | EHD - Central Shenandoah | Onsite Wastewater Services - May Supply | 1942001627 | Drew | Shull | 1.000000 |  | Biomicrobics MicroFAST | none | Pump | Pressure | Drip | Not Applicable |  |  |  | NA | None | Clear | [13 empty] | Will be sent separately | Inspected | INSPECTION COMPLETED 11-09-2021 BY DKS. | This AOSS is functioning as designed and in accordance with the performance/maintenance requirements of 12VAC5-613 | 06/09/2022 | 04:10 PM
12/30/2021 |  | RoutineScheduled | 061-17-315 | Fauquier | This AOSS is functioning as designed and in accordance with the performance/maintenance requirements of 12VAC5-613. | Approved | EHD - Rappahannock-Rapidan | Drainfield Solutions | 2705163102 | Michele | Ware |  |  | Advantex | [6 empty] | [] | ["Auxiliary Filter","Control Operation","Dispersal System Operation","Distribution Pump Operation","Effluent Screens","Level Sensor Operation","Recirculation Pump","Septic Tank Baffles","SludgeScum Accumulation","Other"] | YES | [18 empty] | This AOSS is functioning as designed and in accordance with the performance/maintenance requirements of 12VAC5-613. | 02/04/2022 | 12:00 AM
10/04/2021 |  | Routine/Scheduled | {FIPSCode}-STS-4297 | Chesapeake | This AOSS is functioning as designed and in accordance with the performance/maintenance requirements of 12VAC5-613. | Approved | EHD - Chesapeake | R & K Septic, Inc. | 1942001066 | Mary | VanHolten |  |  | Clearstream ATU |  | Pump |  | Drip | UV |  | ["BlowerCompressorAerator Operation","Control Operation","Disinfection","Dispersal System Operation","Distribution Pump Operation","Level Sensor Operation","SludgeScum Accumulation"] | ["BlowerCompressorAerator Operation","Control Operation","Disinfection","Dispersal System Operation","Distribution Pump Operation","Level Sensor Operation","SludgeScum Accumulation"] | N/A | None | Clear |  | 5.000000 | [14 empty] | This AOSS is functioning as designed and in accordance with the performance/maintenance requirements of 12VAC5-613. | 10/04/2021 | Jan 1 1900 11:05AM
10/27/2021 |  | Reportable Incident | 073-STS-95974 | Gloucester | This AOSS should now return to normal function after having provided the above state routine maintenance. | Approved | EHD - Three Rivers | Miller’s Septic Service | 1942001468 | Kevin | Blasing | 1.000000 | 1000 | None | None | Pump | Gravity | Trenches | Not Applicable | 450.000000 |  | ["Control Operation","Dispersal System Operation","Distribution Pump Operation","Effluent Screens","Level Sensor Operation","Septic Tank Baffles","SludgeScum Accumulation"] | YES | [16 empty] | Pumped Out | COSS - REPAIR Pumped, crushed and removed existing concrete septic tank. Installed new 1000g Plastic Infiltrator tank with effluent screen. Installed new plumbing, float sensors, pump & controls on existing pump tank. Installed new concrete distribution box and spliced to existing header lines. | This AOSS should now return to normal function after having provided the above state routine maintenance. | 11/03/2021 | 10:30 AM
03/26/2021 | Alternative | RoutineScheduled | 10-118-0034 | Charles City | This AOSS is functioning as designed and in accordance with the performance/maintenance requirements of 12VAC5-613. | Approved | EHD - Chickahominy | GeoEnvironmental Services, Inc. | 1942001010 | Peter | Mamunes | 1.000000 | 1500 | Cajun Aire ATU |  | Gravity | Gravity | Trenches |  |  | ["BlowerCompressorAerator Operation","Control Operation","Dispersal System Operation","Effluent Screens","Level Sensor Operation","SludgeScum Accumulation"] | ["SludgeScum Accumulation","Level Sensor Operation","Effluent Screens","Dispersal System Operation","Control Operation","BlowerCompressorAerator Operation"] | YES | [18 empty] | This AOSS is functioning as designed and in accordance with the performance/maintenance requirements of 12VAC5-613. | 03/29/2021 | Dec 30 1899 2:15PM
09/29/2021 |  | RoutineScheduled | 124-STS-2379 | Fairfax | This alternative discharging system is functioning as designed and in accordance with the performance/maintenance requirements of 12VAC5-640. | Approved | EHD - Fairfax | Dabney & Crooks, Inc. | 1942001489 | Robert | Fessler | 2.000000 | 2,000 | ATU | Polishing Sandfilter | Pump | Gravity | Discharge | Chlorination | 500.000000 | ["BlowerCompressorAerator Operation","Control Operation","Disinfection","Distribution Pump Operation","Effluent Screens","Level Sensor Operation","Septic Tank Baffles","SludgeScum Accumulation"] | ["BlowerCompressorAerator Operation","Control Operation","Disinfection","Distribution Pump Operation","Effluent Screens","Level Sensor Operation","Septic Tank Baffles","SludgeScum Accumulation"] | YES | Musty | Clear | 7.300000 | 4.900000 | 45.000000 | 2.200000 | [12 empty] | This alternative discharging system is functioning as designed and in accordance with the performance/maintenance requirements of 12VAC5-640. | 09/30/2021 | Jan 1 1900 3:45AM
07/22/2021 |  | RoutineScheduled | 14-173-024 | Prince Edward | This AOSS is functioning as designed and in accordance with the performance/maintenance requirements of 12VAC5-613. | Approved | EHD - Piedmont | Taylor's Septic Service, Inc | 1942001028 | Penny | Taylor | 1.000000 | 1000 | Septic | Eljen | Pump | Gravity | Mound | Not Applicable |  | ["Effluent Screens"] | ["Control Operation","Effluent Screens","Level Sensor Operation"] | YES | Musty | Clear | [16 empty] | This AOSS is functioning as designed and in accordance with the performance/maintenance requirements of 12VAC5-613. |  | Jan 1 1900 2:00PM
01/13/2021 |  | RoutineScheduled | 08-113-231 | Buchanan | This AOSS is functioning as designed and in accordance with the performance/maintenance requirements of 12VAC5-613. | Approved | EHD - Cumberland Plateau | S.E.P.T.I.C., Inc. | 1942001097 | Denny | Deel |  |  | NORWECO |  | Gravity | Gravity | Discharge | Chlorination | 200.000000 | ["BlowerCompressorAerator Operation","Disinfection","Control Operation","Effluent Screens"] | ["BlowerCompressorAerator Operation","Disinfection","Control Operation","Effluent Screens"] | YES | Musty | Clear | [16 empty] | This AOSS is functioning as designed and in accordance with the performance/maintenance requirements of 12VAC5-613. |  | 12:00 AM
06/02/2021 |  | RoutineScheduled | 179-09-0007-SP | Stafford | This AOSS is functioning as designed and in accordance with the performance/maintanence requirements of 12VAC5-613 | Approved | EHD - Rappahannock | Dominion Septic, Inc | 1942001125 | Tom | Jackson | 1.000000 |  | Biomicrobics MicroFAST | none | Pump | Gravity | Drip | Not Applicable |  | ["Distribution Pump Operation" ,"Level Sensor Operation" ,"Control Operation" ,"Auxiliary Filter"] | ["Distribution Pump Operation" ,"Level Sensor Operation" ,"Control Operation" ,"Auxiliary Filter"] | NA | Musty | Clear | 7.820000 | 6.100000 |  |  |  | 06/02/2021 | Pump Chamber | 52.000000 |  |  | 23.000000 | 81.750000 |  | Will be sent separately | Inspected | Routine inspection and sampling. Replaced pressure gauge in the headworks. Sampling did not pass. | This AOSS is functioning as designed and in accordance with the performance/maintanence requirements of 12VAC5-613 | 08/04/2021 | 12:41 PM
03/30/2021 |  | RoutineScheduled |  | Loudoun | This AOSS is functioning as designed and in accordance with the performance/maintanence requirements of 12VAC5-613 | Pending Review | EHD - Loudoun | Eco Virginia | 1942001235 | William | Poindexter |  |  | Delta Environmental Products, UC Series | none | Pump | Gravity | Trenches | Not Applicable |  | ["BlowerCompressorAerator Operation"] | ["BlowerCompressorAerator Operation"] | NA | Musty | [14 empty] | Will be sent separately | Inspected | ATU riser should be resealed. No infiltration noted at time of inspection. | This AOSS is functioning as designed and in accordance with the performance/maintanence requirements of 12VAC5-613 | 06/03/2021 | 05:53 AM
10/13/2021 |  | Routine/Scheduled | 234-17-0075 | Chesapeake | This AOSS is functioning as designed and in accordance with the performance/maintenance requirements of 12VAC5-613. | Approved | EHD - Chesapeake | R & K Septic, Inc. | 1942001066 | Mary | VanHolten |  |  | Clearstream ATU |  | Pump | Pressure | Drip | UV |  | ["BlowerCompressorAerator Operation","Control Operation","Disinfection","Dispersal System Operation","Distribution Pump Operation","Level Sensor Operation","SludgeScum Accumulation"] | ["BlowerCompressorAerator Operation","Control Operation","Disinfection","Dispersal System Operation","Distribution Pump Operation","Level Sensor Operation","SludgeScum Accumulation"] | N/A | None | Clear | 7.000000 | 5.000000 | [14 empty] | This AOSS is functioning as designed and in accordance with the performance/maintenance requirements of 12VAC5-613. | 10/13/2021 | Jan 1 1900 3:05PM
09/16/2021 |  | Reportable Incident |  | Loudoun | This AOSS is functioning as designed and in accordance with the performance/maintanence requirements of 12VAC5-613 | Approved | EHD - Loudoun | SES Mid Atlantic, LLC | 1942001203 | James | Green | 1.000000 |  | Delta Environmental Products, DF Series | none | Pump | Gravity | Drip | Not Applicable |  |  |  | NA | [15 empty] | Will be sent separately | Inspected | Installed pressure sensor in blower control panel. | This AOSS is functioning as designed and in accordance with the performance/maintanence requirements of 12VAC5-613 | 11/16/2021 | 05:31 AM
04/14/2021 |  | Routine/Scheduled | {FIPSCode}-STS-4020 | Chesapeake | This AOSS is functioning as designed and in accordance with the performance/maintenance requirements of 12VAC5-613 | Approved | EHD - Chesapeake | R & K Septic, Inc. | 1942001066 | Mary | VanHolten |  |  | Clearstream ATU |  | Pump |  | Drip | UV |  | ["BlowerCompressorAerator Operation","Control Operation","Disinfection","Dispersal System Operation","Distribution Pump Operation","Level Sensor Operation","SludgeScum Accumulation"] | ["BlowerCompressorAerator Operation","Control Operation","Disinfection","Dispersal System Operation","Distribution Pump Operation","Level Sensor Operation","SludgeScum Accumulation"] | N/A | None | Clear | 7.000000 | 5.000000 | [14 empty] | This AOSS is functioning as designed and in accordance with the performance/maintenance requirements of 12VAC5-613 | 04/14/2021 | Jan 1 1900 9:00AM
06/17/2021 |  | RoutineScheduled | C07-180-0055 | Roanoke | This AOSS is functioning as designed and in accordance with the performance/maintenance requirements of 12VAC5-613. | Approved | EHD - Alleghany-Roanoke | King's Alternative Septic | 1942001094 | David | King | 1.000000 | 1500 | Orenco Advantex |  | Gravity | Gravity | Trenches | Not Applicable | 150.000000 | ["Effluent Screens"] | ["Effluent Screens"] | YES | [17 empty] | Cleaned Effluent Screens, system is working correctly. | This AOSS is functioning as designed and in accordance with the performance/maintenance requirements of 12VAC5-613. | 07/26/2021 | 12:00 AM
01/17/2021 |  | RoutineScheduled | 132-19-0017 | Fluvanna | This AOSS is functioning as designed and in accordance with the performance/maintenance requirements of 12VAC5-613. | Approved | EHD - Blue Ridge | Alternative Systems Inspection Services, LLC | 1942001047 | Wesley | Basore | 1.000000 | 500 | Purasys SBR |  | Pump | Pressure | Mound | Not Applicable | 150.000000 | ["Control Operation","BlowerCompressorAerator Operation","Dispersal System Operation","Distribution Pump Operation","Level Sensor Operation","Recirculation Pump","SludgeScum Accumulation"] | ["Control Operation","BlowerCompressorAerator Operation","Dispersal System Operation","Distribution Pump Operation","Level Sensor Operation","Recirculation Pump","SludgeScum Accumulation"] | NA | [18 empty] | This AOSS is functioning as designed and in accordance with the performance/maintenance requirements of 12VAC5-613. | 01/27/2021 | 03:00 PM
05/05/2021 |  | RoutineScheduled | 101-09-0138 | Albemarle | This AOSS is functioning as designed and in accordance with the performance/maintenance requirements of 12VAC5-613. | Approved | EHD - Blue Ridge | Enviro-Klean Co. | 1942001087 | michael | clark |  |  | Advantex |  | Gravity | Pressure | Trenches | Not Applicable | 500.000000 | [] | ["Attached Growth Medium","Auxiliary Filter","Control Operation","Dispersal System Operation","Distribution Pump Operation","Effluent Screens","Level Sensor Operation","Recirculation Pump","SludgeScum Accumulation"] | YES | [18 empty] | This AOSS is functioning as designed and in accordance with the performance/maintenance requirements of 12VAC5-613. |  | 12:00 AM
03/26/2021 |  | RoutineScheduled | 107-06-0564 | Augusta | This AOSS is functioning as designed and in accordance with the performance/maintenance requirements of 12VAC5-613. | Approved | EHD - Central Shenandoah | Onsite Wastewater Services - May Supply | 1942001627 | Drew | Shull | 1.000000 |  | none | none | Pump | Pressure | Drip | Not Applicable |  |  |  | NA | Musty | Clear | [13 empty] | Will be sent separately | Inspected | System is maintained and functioning per requirements. | This AOSS is functioning as designed and in accordance with the performance/maintenance requirements of 12VAC5-613. | 08/25/2021 | 09:52 AM
12/09/2021 |  | RoutineScheduled | 13-120-0371A | Chesterfield | This AOSS is functioning as designed and in accordance with the performance/maintenance requirements of 12VAC5-613. | Approved | EHD - Chesterfield | Lyttle Service Co., LLC dba Stamie E. Lyttle Co | 1942001332 | Benjamin | Chapin | 3.000000 |  | Clearstream |  | Pump | Pressure | Trenches |  | 600.000000 | [] | ["BlowerCompressorAerator Operation","Control Operation","Distribution Pump Operation","Level Sensor Operation","SludgeScum Accumulation"] |  | None | Dark Brown | [14 empty] | Inspected |  | This AOSS is functioning as designed and in accordance with the performance/maintenance requirements of 12VAC5-613. | 12/09/2021 | Jan 1 1900 9:45AM
05/19/2021 |  | RoutineScheduled |  | Loudoun | This alternative discharging system is functioning as designed and in accordance with the performance/maintenance requirements of 12VAC5-640 | Pending Review | EHD - Loudoun | Mckim Construction | 1942001330 | Michelle | Mckim | 1.000000 |  | none | none | Pump | Gravity | Trenches | Not Applicable |  |  |  | NA | [15 empty] | Will be sent separately | Inspected |  | This alternative discharging system is functioning as designed and in accordance with the performance/maintenance requirements of 12VAC5-640 | 05/27/2021 | 01:27 PM
03/05/2021 | Alternative | Routine/Scheduled | 151-11-0118 | Lancaster | This AOSS is functioning as designed and in accordance with the performance/maintenance requirements of 12VAC5-613 | Approved | EHD - Three Rivers | Miller's Septic Service | 1942001063 | K.R. Trapper | Davis | 1.000000 | 1000 | Advanced Septic |  | Pump | Gravity | Pad | Not Applicable | 450.000000 |  | ["Attached Growth Medium","Control Operation","Dispersal System Operation","Distribution Pump Operation","Level Sensor Operation","Septic Tank Baffles","SludgeScum Accumulation"] | N/A | Musty | Discolored | [15 empty] | Routine Service - Eljen Synthetic inground sand filter. Primary septic tank - normal level Pump tank - normal level - pump, float sensors & controls operating. Distribution Box - intact - normal level - all laterals accepting effluent. | This AOSS is functioning as designed and in accordance with the performance/maintenance requirements of 12VAC5-613 | 03/08/2021 | 07:45 AM
07/06/2021 |  | RoutineScheduled | 182-04-0449 | Rockingham | This AOSS is functioning as designed and in accordance with the performance/maintenance requirements of 12VAC5-613 | Approved | EHD - Central Shenandoah | Onsite Wastewater Services - May Supply | 1942001627 | Drew | Shull | 1.000000 |  | Biomicrobics MicroFAST | none | Pump | Pressure | Drip | Not Applicable |  |  |  | NA | [15 empty] | Will be sent separately | Inspected |  | This AOSS is functioning as designed and in accordance with the performance/maintenance requirements of 12VAC5-613 | 04/01/2022 | 01:40 PM
09/02/2021 |  | RoutineScheduled |  | Shenandoah | This AOSS is functioning as designed and in accordance with the performance/maintenance requirements of 12VAC5-613. | Pending Review | EHD - Lord Fairfax | Inboden Environmental Services, Inc | 1942001173 | Darrin | Plauger | [9 empty] | [] | [] |  | Musty |  | 7.910000 |  |  |  |  | 09/02/2021 |  | 12.000000 | [8 empty] | This AOSS is functioning as designed and in accordance with the performance/maintenance requirements of 12VAC5-613. | 09/14/2021 | 10:30 AM
04/06/2021 | Alternative | Routine/Scheduled | 136-09-0108 | Gloucester | This AOSS is functioning as designed and in accordance with the performance/maintenance requirements of 12VAC5-613 | Approved | EHD - Three Rivers | Miller's Septic Service | 1942001063 | K.R. Trapper | Davis | 1.000000 | 1000 | Clearstream |  | Pump | Gravity | Trenches | Not Applicable | 450.000000 |  | ["BlowerCompressorAerator Operation","Control Operation","Dispersal System Operation","Distribution Pump Operation","Level Sensor Operation","Septic Tank Baffles","SludgeScum Accumulation"] | N/A | Musty | Clear | [15 empty] | Routine Service Primary Septic Tank - normal level - recommend pumpout due to sludge accumulation. Aeration Tank - normal level - mixing present - compressor serviced. Pump Tank - normal level - pump, float sensors & controls operating. Distribution Box - intact - all laterals accepting effluent. | This AOSS is functioning as designed and in accordance with the performance/maintenance requirements of 12VAC5-613 | 04/07/2021 | 07:15 AM
08/04/2021 | Alternative | Routine/Scheduled | 157-13-0067 | Mathews | This AOSS is functioning as designed and in accordance with the performance/maintenance requirements of 12VAC5-613 | Approved | EHD - Three Rivers | Miller's Septic Service | 1942001468 | Kevin | Blasing | 1.000000 | 1000 | PremierTech, EFX |  | Pump | Gravity | Trenches | Not Applicable | 450.000000 |  | ["Attached Growth Medium","Control Operation","Dispersal System Operation","Distribution Pump Operation","Effluent Screens","Level Sensor Operation","Septic Tank Baffles","SludgeScum Accumulation"] | YES | Musty | Clear | [15 empty] | Routine Service. Primary Septic Tank - normal level - effluent screen serviced. Biofilter - Tipping Bucket requires replacing - peatmoss in fair condition - raked/turned. Pump Basin - float sensors, pump & controls operating. Distribution Box - plastic - all laterals accepting effluent. | This AOSS is functioning as designed and in accordance with the performance/maintenance requirements of 12VAC5-613 | 08/05/2021 | 08:30 AM
02/17/2021 |  | RoutineScheduled | 124-STS-2379 | Fairfax | This AOSS should now return to normal function after having provided the above state routine maintenance. | Approved | EHD - Fairfax | Triple R Construction Co., Inc. | 1942001108 | Charles | Seamon | 2.000000 |  | Septic/ Microfast | Pump Tank | Pump | Gravity | Trenches | Not Applicable |  | ["BlowerCompressorAerator Operation"] | ["BlowerCompressorAerator Operation"] | NA | [7 empty] | 02/17/2021 | Sample Chamber | 109.000000 | [5 empty] | Attached to this report |  | Septic-3"sludge 0"scum/ Microfast-1"sludge/ Pump tank-0"sludge/ Blower air filter cleaned/ Counts: Pump1-751 ETM-33h 47m/ Pump2-743 ETM-33h 31m/ Peak-11/ High-7/ Noted no bacteria in the media so an additive was added, also spoke to the owner not to allow paint into the system. | This AOSS should now return to normal function after having provided the above state routine maintenance. |  | 12:00 AM
12/14/2021 |  | RoutineScheduled | 13-160-0027 | Montgomery | This AOSS is not functioning as designed or in accordance with the performance/maintenance requirements. | Approved | EHD - New River | MSS INC | 1942001003 | Tim | Conner | 1.000000 | 1500 gallons | Microfast |  | Gravity | Gravity | Trenches | Not Applicable |  | ["Other"] | [] | NA | Septic | Discolored | [6 empty] | Sample Tap | [7 empty] | Pumped Out | - blower needs to be replaced | This AOSS is not functioning as designed or in accordance with the performance/maintenance requirements. |  | 12:00 AM
11/18/2021 |  | Routine/Scheduled | 2006-143-0253 | Henrico | This AOSS is not functioning as designed or in accordance with the performance/maintenance requirements. | Approved | EHD - Henrico | Old Dominion Onsite, Inc. | 1942001134 | John | Ewing | 1.000000 | 1250 | Ecoflo |  | Pump | Gravity | Trenches | Not Applicable | 250.000000 | ["Attached Growth Medium","Effluent Screens"] | ["Attached Growth Medium","Effluent Screens"] | YES | [17 empty] | The Ecoflo tank has cracks below the level of the peat. The pump chamber is collapsing and has tree root infiltration. The septic tank access riser is not sealed to septic tank. The concrete of the septic tank is deteriorating below the access riser. The location of the distribution box is get overgrown with weeds and small trees. The treatment system needs to be replaced and the distribution box needs to have a lawn maintained above it. | This AOSS is not functioning as designed or in accordance with the performance/maintenance requirements. | 11/18/2021 | 03:21 PM
04/20/2021 |  | RoutineScheduled |  | Loudoun | This AOSS is functioning as designed and in accordance with the performance/maintanence requirements of 12VAC5-613 | Pending Review | EHD - Loudoun | Mckim Construction | 1942001330 | Michelle | Mckim | 1.000000 |  | none | none | Gravity | Gravity |  | Not Applicable |  |  |  | NA | [15 empty] | Will be sent separately | Inspected | A conventional pump septic system inspection. The state requires that all conventional septic tanks must be pumped out every 5 years and filed with the state and county. The septic control panel is an interior demand dose. The septic tank lid was dug up it was 28" under the ground. The tank was pumped out and inspected for cracks and leaks and none were seen. The pump tank, pump, floats and force main were inspected. The 9 port plastic d-box was dug up it was 12" under the ground. All 7 lines were camera snaked. and clear The drain field was probed and dry. At time of inspection all components were in working condition. | This AOSS is functioning as designed and in accordance with the performance/maintanence requirements of 12VAC5-613 | 05/27/2021 | 01:27 PM
02/09/2021 |  | RoutineScheduled | 187-17-0074 | Warren | This AOSS is functioning as designed and in accordance with the performance/maintenance requirements of 12VAC5-613. | Approved | EHD - Lord Fairfax | Larry Royston Septic Service, LLC | 2705110223 | Larry | Royston |  |  |  |  | Gravity | Gravity | Trenches | Not Applicable |  | ["None"] | ["None"] | YES | [16 empty] | Inspected |  | This AOSS is functioning as designed and in accordance with the performance/maintenance requirements of 12VAC5-613. | 02/10/2021 | 10:10 AM
05/20/2021 |  | RoutineScheduled |  | Loudoun | This alternative discharging system is functioning as designed and in accordance with the performance/maintenance requirements of 12VAC5-640 | Pending Review | EHD - Loudoun | SES Mid Atlantic, LLC | 1942001203 | James | Green | 1.000000 |  | Puraflo | none | Pump | Gravity | Trenches | Not Applicable |  | ["Effluent Screens"] | ["Effluent Screens"] | YES | [15 empty] | Will be sent separately | Inspected | Components marked Fully Inspected are done so at the request of the LCHD but do not include the uncovering or physical removal of buried or submerged components such as pumps, floats, diffusers etc, nor inspection of the interior or exterior of tanks, boxes, valves or other buried components for leaks, structural defects or other abnormalities. | This alternative discharging system is functioning as designed and in accordance with the performance/maintenance requirements of 12VAC5-640 | 06/17/2021 | 12:30 PM
05/11/2021 |  | RoutineScheduled |  | Loudoun | This AOSS is functioning as designed and in accordance with the performance/maintanence requirements of 12VAC5-613 | Pending Review | EHD - Loudoun | Eco Virginia | 1942001235 | William | Poindexter |  |  | EcoPod | none | Pump | Gravity | Trenches | Not Applicable |  | ["Level Sensor Operation" ,"BlowerCompressorAerator Operation"] | ["Level Sensor Operation" ,"BlowerCompressorAerator Operation"] | NA | Musty | Clear | [13 empty] | Will be sent separately | Inspected |  | This AOSS is functioning as designed and in accordance with the performance/maintanence requirements of 12VAC5-613 | 07/19/2021 | 04:17 PM
01/29/2021 | Alternative | Routine/Scheduled | 166-05-408 | Northumberland | This AOSS is functioning as designed and in accordance with the performance/maintenance requirements of 12VAC5-613 | Approved | EHD - Three Rivers | Miller's Septic Service | 1942001063 | K.R. Trapper | Davis | 1.000000 | 1500 | Orenco Advantex |  | Pump | Pressure | Drip | Not Applicable | 450.000000 |  | ["Attached Growth Medium","Control Operation","Dispersal System Operation","Distribution Pump Operation","Effluent Screens","Level Sensor Operation","Recirculation Pump","Septic Tank Baffles","Sludge/Scum Accumulation"] | YES | None | Clear | [15 empty] | Routine Service Processing Tank - normal level - RSV, Recirc Pump, Effluent Screen serviced. Treatment Module - Media Drapes and spray grid serviced. Pump Tank - normal level - pump serviced, float sensors and controls operating. Drip - automatic headworks - drip screen serviced - drip field flushed. | This AOSS is functioning as designed and in accordance with the performance/maintenance requirements of 12VAC5-613 | 02/01/2021 | 07:30 AM
12/28/2021 |  | Routine/Scheduled | 124-STS-2379 | Fairfax | This AOSS is functioning as designed and in accordance with the performance/maintenance requirements of 12VAC5-613. | Approved | EHD - Fairfax | SES Mid Atlantic | 1942001203 | Michael | Green |  |  | Puraflo |  |  |  |  | Not Applicable |  | ["Effluent Screens"] | ["Effluent Screens"] | YES | [17 empty] | Pump 1 Amps 6.37 ETM 262.72 Cycles 17414 Pump 2 Amps 6.50 ETM 262.92 Cycles 17461 Septic Sludge 8" Scum 0 Septic Sludge 4" Scum 0 | This AOSS is functioning as designed and in accordance with the performance/maintenance requirements of 12VAC5-613. | 12/28/2021 | Jan 1 1900 10:20AM
09/02/2021 | Alternative | Reportable Incident | 073-STS-98933 | Gloucester | This AOSS should now return to normal function after having provided the above state routine maintenance | Approved | EHD - Three Rivers | Miller's Septic Service | 1942001468 | Kevin | Blasing | 1.000000 | 1000 | None | None | Pump | Gravity | Trenches | Not Applicable | 450.000000 | ["Dispersal System Operation"] | ["Control Operation","Dispersal System Operation","Distribution Pump Operation","Level Sensor Operation","Septic Tank Baffles","SludgeScum Accumulation"] | N/A | [17 empty] | COSS - Maintenance Replaced failed distribution box with new concrete distribution box. Existing 2" Forcemain spliced - added 5' of 4" PVC as surge arrestor. New 4" PVC header lines spliced to existing. | This AOSS should now return to normal function after having provided the above state routine maintenance | 09/07/2021 | 07:45 AM
09/30/2021 | Alternative | RoutineScheduled | 151-11-0091 | Lancaster | This AOSS is functioning as designed and in accordance with the performance/maintenance requirements of 12VAC5-613. | Approved | EHD - Three Rivers | KC Forge Environmental Service, LLC | 1942001034 | Kent | Cuthbertson | 2.000000 | 29000 | 14500 | 14500 | Pump | Gravity | Trenches | UV | 17100.000000 | ["None"] | ["None"] | YES | [17 empty] | Samples are taken weekly and are attached | This AOSS is functioning as designed and in accordance with the performance/maintenance requirements of 12VAC5-613. | 10/22/2021 | 07:03 PM
06/16/2021 |  | RoutineScheduled |  | Loudoun | This alternative discharging system is not functioning as designed or in accordance with the performance /maintenance requirements of 12VAC5-640 | Approved | EHD - Loudoun | Mckim Construction | 1942001330 | Michelle | Mckim | 1.000000 |  | Puraflo | none | Pump | Gravity | Trenches | Not Applicable |  |  |  | NA | [15 empty] | Will be sent separately | Inspected | We went out to check the drain field. D-boxes are at ground level. First 9 port plastic d-box had some solids in it. The header lines were camera snaked. Line 1-3 were good no standing effluent. Lines 4 and 5 just after the 90's header lines were crushed and we were not able to get camera thru. Second 9 port plastic d-box had a lot of brown matter in the box. Camera snaked all headers. Line 1 was dry. Lines 2-5 were full of effluent. Probed the drain field and ground was wet on those lines. Header lines are corrugated and have yellow speed levelers that were allowing equal flow out to each line. We are recommending to the home owner that they contact an AOSE to look at there drain field | This alternative discharging system is not functioning as designed or in accordance with the performance /maintenance requirements of 12VAC5-640 | 06/22/2021 | 08:34 AM
11/17/2021 |  | RoutineScheduled | SD-10-237 | Fauquier | This AOSS is functioning as designed and in accordance with the performance/maintanence requirements of 12VAC5-613 | Approved | EHD - Rappahannock-Rapidan | Dominion Septic, Inc | 1942001125 | Tom | Jackson | 2.000000 |  | EZ Treat Sandfilter | none | Pump | Gravity | Trenches | Not Applicable |  | ["Level Sensor Operation" ,"Recirculation Pump" ,"Control Operation" ,"Auxiliary Filter"] | ["Level Sensor Operation" ,"Recirculation Pump" ,"Control Operation" ,"Auxiliary Filter"] | NA | None | Discolored | [13 empty] | Will be sent separately | Inspected | Control breaker was tripped in recirc panel and timer was laying in bottom of panel. The tree branch that fell and damaged one of the pod lids (1200 series has 2-part lid) may also have hit the panel. Owners unaware so effluent level rose in tanks until it overflowed top of bypass valve and gravity flowed into discharge pump tank. Observed very weak flow through EZ nozzles. Flushed laterals, cleaned nozzles, and swapped out 3 brass nozzles for new plastic style. Cleaned recirc pump intake. Flow still low. Waiting to hear back from EZ tech support. Replaced damaged lid on inlet end of recirc tank. Could not verify bypass valve operation because installers incorrectly installed it under and very close to the tank ceiling. Supposed to be centered in the outlet end opening of tank. 11-19-21 Eliminated weep hole and brass check valve for recirc pump per direction of EZ tech support. Also removed very dirty in-line filter for recirc pump. Tech support said the filter was only intended to capture debris from installation process and then discarded. Flow into pod back to normal. Replaced alarm horn and light bulb in recirc panel. Replaced damaged lid on inlet end of septic tank. Three risers are physically damaged and show evidence of infiltration. Recommend all 5 sets of plastic risers be resealed as best possible without removal. Tanks are plastic and risers are all slightly egg-shaped from distorting after backfilling. Lid on EZ pod will need patched or replaced. | This AOSS is functioning as designed and in accordance with the performance/maintanence requirements of 12VAC5-613 | 12/01/2021 | 05:38 AM
04/28/2021 |  | RoutineScheduled |  | Loudoun | This AOSS is functioning as designed and in accordance with the performance/maintanence requirements of 12VAC5-613 | Pending Review | EHD - Loudoun | SES Mid Atlantic, LLC | 1942001203 | James | Green | 1.000000 |  | none | none | Pump | Gravity | Trenches | Not Applicable |  | ["Effluent Screens"] | ["Effluent Screens"] | YES | [15 empty] | Will be sent separately | Inspected | Components marked Fully Inspected are done so at the request of the LCHD but do not include the uncovering or physical removal of buried or submerged components such as pumps, floats, diffusers etc, nor inspection of the interior or exterior of tanks, boxes, valves or other buried components for leaks, structural defects or other abnormalities. | This AOSS is functioning as designed and in accordance with the performance/maintanence requirements of 12VAC5-613 | 05/17/2021 | 09:34 AM
12/09/2021 |  | Routine/Scheduled | 124-STS-2379 | Fairfax | This AOSS is functioning as designed and in accordance with the performance/maintenance requirements of 12VAC5-613. | Approved | EHD - Fairfax | SES Mid Atlantic | 1942001203 | Michael | Green |  |  | Puraflo |  |  |  |  | Not Applicable |  | ["Effluent Screens"] | ["Effluent Screens"] | YES | [17 empty] | Pump 1 Amps 14.8 ETM 143 hrs Cycles 10295 Pump 2 Amps 14.1 ETM 148 hrs Cycles 10111 Septic Sludge 3" Scum 0.50 Pump Sludge 1" Scum 0 On 1 min 35 secs Off 2 hrs | This AOSS is functioning as designed and in accordance with the performance/maintenance requirements of 12VAC5-613. | 12/09/2021 | Jan 1 1900 10:53AM
07/08/2021 |  |  | 06-192-356 | Tazewell | This AOSS is functioning as designed and in accordance with the performance/maintenance requirements of 12VAC5-613. | Approved | EHD - Cumberland Plateau | S.E.P.T.I.C., Inc. | 1942001097 | Denny | Deel | [9 empty] | [] | [] | [8 empty] | 07/08/2021 |  | 2.580000 | [5 empty] | Attached to this report |  | BOD: 2.58 TSS: BDL | This AOSS is functioning as designed and in accordance with the performance/maintenance requirements of 12VAC5-613. | 07/08/2021 | 12:00 AM
06/19/2021 |  | RoutineScheduled | 2002-93-153 | Prince William | This AOSS is functioning as designed and in accordance with the performance/maintenance requirements of 12VAC5-613. | Approved | EHD - Prince William | Wastemaster Inc |  | Timothy | Jenkins | 2.000000 |  | ATU |  | Pump | Gravity | Discharge | Chlorination |  | [] | [] |  | Musty | Clear | 7.500000 | 6.200000 |  | 2.200000 |  | 06/19/2021 |  | 4.000000 |  |  | 1.800000 |  |  | Attached to this report |  |  | This AOSS is functioning as designed and in accordance with the performance/maintenance requirements of 12VAC5-613. | 07/08/2021 | 12:50 PM
02/17/2021 |  | RoutineScheduled | 153-STS-20145 | Prince William | This AOSS is functioning as designed and in accordance with the performance/maintenance requirements of 12VAC5-613. | Approved | EHD - Prince William | Triple R Construction Co., Inc. | 1942001108 | Charles | Seamon | 2.000000 |  | Septic / EZ-Treat Recirculation Tank | Pump Tank | Pump | Gravity | Trenches | Not Applicable |  | ["None"] | ["None"] | NO | [7 empty] | 02/17/2021 | Sample Chamber | 27.000000 | [5 empty] | Attached to this report |  | Septic-3"sludge 0"scum/ EZ-Treat-0"sludge/ Pump tank-0"sludge/ No pump out needed at this time/ Counts: Pump-87 ETM-8h 57m/ Peak-0 (n/a)/ High-6/ Cleanout extension pipe lowered per owners request. No breakout or spongy areas on the drainfield. | This AOSS is functioning as designed and in accordance with the performance/maintenance requirements of 12VAC5-613. |  | 12:00 AM
10/15/2021 |  |  | 11-192-048 | Tazewell | This AOSS is functioning as designed and in accordance with the performance/maintenance requirements of 12VAC5-613. | Approved | EHD - Cumberland Plateau | S.E.P.T.I.C., Inc. | 1942001097 | Denny | Deel | [9 empty] | [] | [] | [8 empty] | 10/15/2021 | [7 empty] | Attached to this report |  | BOD: BDL TSS: BDL E.Coli: BDL | This AOSS is functioning as designed and in accordance with the performance/maintenance requirements of 12VAC5-613. | 10/15/2021 | 12:00 AM
09/16/2021 |  | Follow-Up |  | Loudoun | This AOSS is functioning as designed and in accordance with the performance/maintenance requirements of 12VAC5-613 | Pending Review | EHD - Loudoun | Aquarobic Services | 1934000142 | Michael | Blake |  | 2000 | none | none | Pump | Gravity | Mound | Not Applicable |  | ["SludgeScum Accumulation" ,"BlowerCompressorAerator Operation" ,"Control Operation" ,"Auxiliary Filter"] | ["SludgeScum Accumulation" ,"BlowerCompressorAerator Operation" ,"Control Operation" ,"Auxiliary Filter"] | NA | Musty | Clear | [13 empty] | Will be sent separately | Inspected | Removed access and mechanical manways, cleaned tank top and fiberglass flanges, and reattached manways with proper sealant. Removed 18" blower housing (which causes higher operating temperatures for the blowers), and replaced it with a 30" housing. Junction box and all electrical connections moved into the new blower housing to provide more isolation from the moisture present in the mechanical manway. Old mounting holes were filled and painted. Replaced the air filter and cleaned the air pre-filter. Tank pumped by Powell's Plumbing. Several diffusers were found to be separated from the manifold. Tank pressure washed clean, and all sludge and debris removed. Old manifold and concrete blocks removed. New manifold installed on pvc stands to allow for 360 degree aeration. Flush valve added for future maintenance. Tank refilled with enough fresh water to verify excellent aeration. Note: Blower running light was actually replaced on 6-24-21. | This AOSS is functioning as designed and in accordance with the performance/maintenance requirements of 12VAC5-613 | 07/01/2022 | 10:30 AM
02/03/2021 |  | Routine/Scheduled |  | Chesapeake | This AOSS is functioning as designed and in accordance with the performance/maintenance requirements of 12VAC5-613 | Pending Payment | EHD - Chesapeake | R & K Septic, Inc. | 1942001066 | Mary | VanHolten |  |  | Clearstream ATU | [6 empty] | ["Blower/Compressor/Aerator Operation","Control Operation","Dispersal System Operation","Distribution Pump Operation","Level Sensor Operation","Sludge/Scum Accumulation"] | ["Blower/Compressor/Aerator Operation","Control Operation","Dispersal System Operation","Distribution Pump Operation","Level Sensor Operation","Sludge/Scum Accumulation"] | N/A | None | Clear | 7.000000 | 4.000000 | [12 empty] | Pumped Out |  | This AOSS is functioning as designed and in accordance with the performance/maintenance requirements of 12VAC5-613 | 03/02/2021 | Jan 1 1900 10:40AM
11/24/2021 |  | RoutineScheduled | 05-160-0069 | Montgomery | This AOSS is functioning as designed and in accordance with the performance/maintenance requirements of 12VAC5-613. | Approved | EHD - New River | King's Alternative Septic | 1942001094 | David | King | 2.000000 | 1000 | Delta DE50 |  | Pump | Gravity | Trenches | Not Applicable | 350.000000 | ["None"] | ["None"] | NA | [17 empty] | System is working correctly. | This AOSS is functioning as designed and in accordance with the performance/maintenance requirements of 12VAC5-613. | 11/29/2021 | 12:00 AM
11/29/2021 |  | Reportable Incident | 154-17-0263 | Louisa | This AOSS should now return to normal function after having provided the above state routine maintenance. | Approved | EHD - Blue Ridge | Old Dominion Onsite, Inc. | 1942001503 | Jason | Hackler | 1.000000 | 1060 | Aquarobic Mini Plant |  | Pump | Gravity | Pad | Not Applicable |  | ["Distribution Pump Operation"] | ["Distribution Pump Operation"] | N/A | [17 empty] | Owner reported a wet spot around treatment tank. Found that the discharge piping was broken inside tank cause effluent to leak from lid. Fixed broken pipe and system should return to normal operation. | This AOSS should now return to normal function after having provided the above state routine maintenance. | 11/29/2021 | 02:19 PM
01/29/2021 |  | RoutineScheduled | 181-08-0136 | Rockbridge | This AOSS is functioning as designed and in accordance with the performance/maintenance requirements of 12VAC5-613. | Approved | EHD - Central Shenandoah | Hunter E. Ayres, General Contractor | 1942001166 | Hunter | Ayres | 1.000000 | 1500 | Biomicrobics MicroFAST |  | Pump | Pressure | Drip | Not Applicable |  | ["Auxiliary Filter","Effluent Screens"] | ["Auxiliary Filter","Effluent Screens"] | YES | [17 empty] | Filters checked and cleaned. No apparent leaks in system or drain field area. Control panels operating properly. System did not need to be pumped. Lid properly secured. | This AOSS is functioning as designed and in accordance with the performance/maintenance requirements of 12VAC5-613. | 02/08/2021 | 10:35 AM
03/07/2021 |  |  | 154-12-0193 | Louisa | This AOSS is functioning as designed and in accordance with the performance/maintenance requirements of 12VAC5-613. | Approved | EHD - Blue Ridge | Enviro-Klean Co. | 1942001087 | michael | clark |  |  | Norweco |  |  | Pressure | Drip | Chlorination | 450.000000 | [] | ["Auxiliary Filter","BlowerCompressorAerator Operation","Control Operation","Dispersal System Operation","Distribution Pump Operation","Effluent Screens","Level Sensor Operation","SludgeScum Accumulation"] | [19 empty] | This AOSS is functioning as designed and in accordance with the performance/maintenance requirements of 12VAC5-613. |  | 12:00 AM
04/17/2021 |  | RoutineScheduled | SD-04-347 | Culpeper | This AOSS is functioning as designed and in accordance with the performance/maintenance requirements of 12VAC5-613. | Approved | EHD - Rappahannock-Rapidan | Wastemaster Inc |  | Timothy | Jenkins | 2.000000 |  | ATU | Polishing Sand Filter |  | Gravity | Discharge | Chlorination |  | [] | [] |  | Musty | Clear | 7.500000 |  | 35.000000 | 1.800000 | [12 empty] | This AOSS is functioning as designed and in accordance with the performance/maintenance requirements of 12VAC5-613. | 04/23/2021 | 01:00 PM
09/03/2021 | Alternative | Reportable Incident | 166-07-226 | Northumberland | This AOSS should now return to normal function after having provided the above state routine maintenance | Approved | EHD - Three Rivers | Miller's Septic Service | 1942001468 | Kevin | Blasing | 1.000000 | 1000 | PremierTech, EFX |  | Pump | Gravity | Trenches | Not Applicable | 450.000000 | ["Distribution Pump Operation","Effluent Screens"] | ["Control Operation","Dispersal System Operation","Distribution Pump Operation","Effluent Screens","Level Sensor Operation","Septic Tank Baffles","SludgeScum Accumulation"] | YES | Musty | Clear | [14 empty] | Pumped Out | Repair. Septic tank pumped empty - riser with "spray foam" sealant removed - new access riser installed - new cannister effluent screen installed. Discharge pump replaced - float sensor replaced. | This AOSS should now return to normal function after having provided the above state routine maintenance | 09/08/2021 | 08:45 AM
02/15/2021 |  | RoutineScheduled | 132-06-0137 | Fluvanna | This AOSS is functioning as designed and in accordance with the performance/maintenance requirements of 12VAC5-613. | Approved | EHD - Blue Ridge | Enviro-Klean Co. | 1942001087 | michael | clark |  |  | Norweco |  | Gravity | Pressure | Mound | Not Applicable | 450.000000 | [] | ["Auxiliary Filter","BlowerCompressorAerator Operation","Control Operation","Dispersal System Operation","Distribution Pump Operation","Effluent Screens","Level Sensor Operation","SludgeScum Accumulation"] | YES | [18 empty] | This AOSS is functioning as designed and in accordance with the performance/maintenance requirements of 12VAC5-613. |  | 12:00 AM
03/15/2021 |  | RoutineScheduled |  | Augusta | This alternative discharging system is functioning as designed and in accordance with the performance/maintenance requirements of 12VAC5-640 | Pending Payment | EHD - Central Shenandoah | Cubbage Septic Solutions LLC | 1942001021 | Harrison | Cubbage | 2.000000 |  | Biomicrobics MicroFAST | none | Pump | Gravity | Drip | Not Applicable |  | ["Auxiliary Filter" ,"BlowerCompressorAerator Operation"] | ["Auxiliary Filter" ,"BlowerCompressorAerator Operation"] | NA | [15 empty] | Will be sent separately | Inspected | Replaced blower. | This alternative discharging system is functioning as designed and in accordance with the performance/maintenance requirements of 12VAC5-640 | 04/26/2021 | 09:04 AM
06/01/2021 |  |  | {FIPSCode}-STS-75886 | King George | This AOSS is functioning as designed and in accordance with the performance/maintenance requirements of 12VAC5-613. | Approved | EHD - Rappahannock | Drainfield Solutions, LLC |  | Michele | Ware | [9 empty] | [] | [] | [18 empty] | No visit date entered by Provider. I entered June 1, 2021 in order to save the file. BWMC | This AOSS is functioning as designed and in accordance with the performance/maintenance requirements of 12VAC5-613. | 06/01/2021 | 12:00 AM
07/06/2021 |  | RoutineScheduled | 124-STS-2379 | Fairfax | This AOSS is functioning as designed and in accordance with the performance/maintenance requirements of 12VAC5-613. | Approved | EHD - Fairfax | Triple R Construction Co., Inc. | 1942001108 | Charles | Seamon |  |  | Septic Tank | Advantex to Discharge Pump Tank | Pump | Gravity | Trenches | Not Applicable |  | ["Attached Growth Medium"] | ["Attached Growth Medium"] | [8 empty] | 07/06/2021 | Sample Chamber | 25.000000 | [7 empty] | Septic Tank-4"sludge 2"scum/ Advantex Treatment Tank-2"sludge/ Discharge Pump Tank-0"sludge/ Advantex media cleaned and working as designed/ AX-20 (2) Serial # 417635/ 417637/ No pump out of any tanks needed at this time/ No breakout or spongy areas on the drainfield/ All floats and pumps Hydromatic SPD 100 MH2 230 V performing as designed. | This AOSS is functioning as designed and in accordance with the performance/maintenance requirements of 12VAC5-613. |  | 12:00 AM
05/28/2021 |  | Routine/Scheduled | {FIPSCode}-STS-5817 | Chesapeake | This AOSS is functioning as designed and in accordance with the performance/maintenance requirements of 12VAC5-613 | Approved | EHD - Chesapeake | R & K Septic, Inc. | 1942001066 | Mary | VanHolten |  |  | Orenco Advantex |  | Pump |  |  | Not Applicable |  | ["Attached Growth Medium","Control Operation","Dispersal System Operation","Distribution Pump Operation","Level Sensor Operation","Recirculation Pump","SludgeScum Accumulation"] | ["Attached Growth Medium","Control Operation","Dispersal System Operation","Distribution Pump Operation","Level Sensor Operation","Recirculation Pump","SludgeScum Accumulation"] | N/A | None | Clear | 7.000000 | 3.000000 | [12 empty] | Pumped Out |  | This AOSS is functioning as designed and in accordance with the performance/maintenance requirements of 12VAC5-613 | 06/08/2021 | Jan 1 1900 12:15PM
08/11/2021 |  | Routine/Scheduled | 175-07-0389 | Prince William | This AOSS is functioning as designed and in accordance with the performance/maintenance requirements of 12VAC5-613 | Approved | EHD - Prince William | SES Mid Atlantic | 1942001203 | Michael | Green |  |  | Orenco Advantex |  |  |  |  | Not Applicable |  | ["Auxiliary Filter","Effluent Screens"] | ["Auxiliary Filter","Effluent Screens"] | YES | Musty | Clear | [15 empty] | Pump Amps 10.25/6.21 Water Meter Reading 633280 Septic Sludge 2" Scum 1" Pump Sludge 4" Scum 0 | This AOSS is functioning as designed and in accordance with the performance/maintenance requirements of 12VAC5-613 | 08/11/2021 | 12:20 PM
06/14/2021 |  | RoutineScheduled | 187160212 | Warren | This AOSS is functioning as designed and in accordance with the performance/maintanence requirements of 12VAC5-613 | Approved | EHD - Lord Fairfax | Cubbage Septic Solutions LLC | 1942001021 | Harrison | Cubbage | 1.000000 |  | Biomicrobics MicroFAST | none | Pump | Gravity | Drip | Not Applicable |  | ["BlowerCompressorAerator Operation" ,"Auxiliary Filter"] | ["BlowerCompressorAerator Operation" ,"Auxiliary Filter"] | NA | [15 empty] | Will be sent separately | Inspected | System pumped. | This AOSS is functioning as designed and in accordance with the performance/maintanence requirements of 12VAC5-613 | 07/13/2021 | 02:06 PM
08/18/2021 |  | Routine/Scheduled | 13-137-0174 | Goochland | This AOSS is functioning as designed and in accordance with the performance/maintenance requirements of 12VAC5-613 | Approved | EHD - Chickahominy | Miller's Septic Service | 1942001468 | Kevin | Blasing | 1.000000 | 1000 | Orenco Advantex |  | Pump | Gravity | Trenches | Not Applicable | 600.000000 |  | ["Attached Growth Medium","Control Operation","Dispersal System Operation","Distribution Pump Operation","Effluent Screens","Level Sensor Operation","Recirculation Pump","Septic Tank Baffles","SludgeScum Accumulation"] | YES | None | Clear | [15 empty] | Routine Service. Primary Septic Tank - normal level Processing Tank - RSV, recirc pump & effluent screen serviced. Treatment Module - media drapes & spray grid serviced. | This AOSS is functioning as designed and in accordance with the performance/maintenance requirements of 12VAC5-613 | 08/19/2021 | Jan 1 1900 9:45AM
12/10/2021 |  | RoutineScheduled | 179-16-0238-SWP | Stafford | This AOSS is functioning as designed and in accordance with the performance/maintenance requirements of 12VAC5-613 | Approved | EHD - Rappahannock | EcoSeptix Alliance | 1942001060 | Rob | Martin |  |  | Orenco Advantex | none | Pump | Gravity | Drip | Not Applicable |  | ["Attached Growth Medium" ,"Auxiliary Filter" ,"Effluent Screens" ,"Recirculation Pump" ,"Dispersal System Operation" ,"Distribution Pump Operation"] | ["Attached Growth Medium" ,"Auxiliary Filter" ,"Effluent Screens" ,"Recirculation Pump" ,"Dispersal System Operation" ,"Distribution Pump Operation"] | YES | [15 empty] | Will be sent separately | Inspected | We repaired broken plumbing in the headworks box. The Advantex module is settling toward the tank. We recommend excavating by machine & releveling. | This AOSS is functioning as designed and in accordance with the performance/maintenance requirements of 12VAC5-613 | 01/05/2022 | 01:41 PM
09/17/2021 |  | RoutineScheduled | 181-11-0019 | Rockbridge | This AOSS is functioning as designed and in accordance with the performance/maintenance requirements of 12VAC5-613 | Approved | EHD - Central Shenandoah | Onsite Wastewater Services - May Supply | 1942001627 | Drew | Shull | 1.000000 |  | Biomicrobics MicroFAST | none | Pump | Gravity | Drip | Not Applicable |  |  |  | NA | None | Clear | [13 empty] | Will be sent separately | Inspected | INSPECTED ON 09/17/2021 BY DKS. | This AOSS is functioning as designed and in accordance with the performance/maintenance requirements of 12VAC5-613 | 06/09/2022 | 04:10 PM
01/18/2021 |  | RoutineScheduled | 107-17-0019 | Augusta | This AOSS is functioning as designed and in accordance with the performance/maintenance requirements of 12VAC5-613. | Approved | EHD - Central Shenandoah | Onsite Wastewater Services - May Supply | 1942001627 | Drew | Shull |  |  | Biomicrobics MicroFAST | none | Gravity | Gravity |  | Not Applicable |  |  |  | NA | Musty | Clear | [13 empty] | Will be sent separately | Inspected | New customer with FAST UNIT. All components in good condition and no correction needed. | This AOSS is functioning as designed and in accordance with the performance/maintenance requirements of 12VAC5-613. | 06/03/2021 | 09:07 AM
10/21/2021 |  | Reportable Incident | 175-17-0122 | Prince William | This AOSS should now return to normal function after having provided the above state routine maintenance. | Approved | EHD - Prince William | SES Mid Atlantic | 1942001203 | Michael | Green | [9 empty] | ["Disinfection"] | ["Disinfection"] | N/A | [17 empty] | Replaced UV Bulb. | This AOSS should now return to normal function after having provided the above state routine maintenance. | 10/21/2021 | 01:43 PM
09/10/2021 | Alternative | RoutineScheduled | 061-STS-23024 | Fauquier | This AOSS is functioning as designed and in accordance with the performance/maintenance requirements of 12VAC5-613 | Approved | EHD - Rappahannock-Rapidan | SES Mid Atlantic, LLC | 1942001236 | S. Michael | Lynn |  | 4200 | Whitewater ATU | Whitewater ATU | Pump | Gravity | Drip | Not Applicable |  | ["SludgeScum Accumulation" ,"Attached Growth Medium"] | ["Attached Growth Medium" ,"SludgeScum Accumulation"] | NA | Musty | Cloudy | [13 empty] | Will be sent separately | Inspected | Sludge reduced in Recirculation / Anox tank and ECOPOD 1 washed down some bridging on media | This AOSS is functioning as designed and in accordance with the performance/maintenance requirements of 12VAC5-613 | 02/28/2022 | 04:59 AM
09/28/2021 |  | Routine/Scheduled | 175-17-0471 | Prince William | This alternative discharging system is not functioning as designed or in accordance with the performance/maintenance requirements of 12VAC5-640. | Approved | EHD - Prince William | SES Mid Atlantic | 1942001203 | Michael | Green |  |  | Biomicrobics MicroFAST |  |  |  |  | UV |  | ["Auxiliary Filter","BlowerCompressorAerator Operation"] | ["Auxiliary Filter","BlowerCompressorAerator Operation"] | N/A | Musty | Clear | [15 empty] | Pump Amps 7.34 ETM 306 hrs Cycles 2913 Water Meter Reading 107950 Septic Sludge 4" Scum 2" ATU Sludge 2" Scum 0 Pump Sludge 0 Scum 0 | This alternative discharging system is not functioning as designed or in accordance with the performance/maintenance requirements of 12VAC5-640. | 09/28/2021 | 02:40 PM
04/16/2021 |  | RoutineScheduled | ST-05-331 | Caroline | This alternative discharging system is functioning as designed and in accordance with the performance/maintenance requirements of 12VAC5-640 | Approved | EHD - Rappahannock | EcoSeptix Alliance | 1942001101 | Joe | Malloy | 1.000000 |  | Puraflo | none | Pump | Gravity | Trenches | Not Applicable |  | ["Attached Growth Medium" ,"Effluent Screens"] | ["Attached Growth Medium" ,"Effluent Screens"] | YES | [15 empty] | Will be sent separately | Inspected | Roots are starting to grow into the Puraflo modules. This may make it difficult to service the modules at some point in the future. Also, the peat in the Puraflo modules is beginning to settle. | This alternative discharging system is functioning as designed and in accordance with the performance/maintenance requirements of 12VAC5-640 | 06/02/2021 | 07:05 AM
04/16/2021 |  | Reportable Incident | 15-142-0167 | Hanover | This AOSS should now return to normal function after having provided the above state routine maintenance. | Approved | EHD - Chickahominy | Old Dominion Onsite, Inc. | 1942001503 | Jason | Hackler | 1.000000 | 1000 | Orenco Advantex |  | Pump | Gravity | Trenches | Not Applicable |  |  |  | NO | [17 empty] | The homeowner called with an alarm. Found that the circuit breaker in the house had tripped for the recirc pump. Reset breaker and system returned to normal operation. | This AOSS should now return to normal function after having provided the above state routine maintenance. | 04/16/2021 | Jan 1 1900 1:29PM
05/21/2021 |  | Initial Visit | 124-STS-2379 | Augusta | This AOSS is functioning as designed and in accordance with the performance/maintenance requirements of 12VAC5-613. | Rejected | EHD - Central Shenandoah | Onsite Wastewater Services - May Supply | 1942001627 | Drew | Shull | 1.000000 |  | Orenco Advantex | none | Pump | Pressure | Drip | Not Applicable |  |  |  | NA | None | Clear | [13 empty] | Will be sent separately | Inspected | SYSTEM STARTUP- 180 DAY LABS TO BE DRAWN 11/21 | This AOSS is functioning as designed and in accordance with the performance/maintenance requirements of 12VAC5-613. | 10/18/2021 | 09:04 AM
10/06/2021 |  | RoutineScheduled | 17-137-0148 | Goochland | This AOSS is functioning as designed and in accordance with the performance/maintenance requirements of 12VAC5-613. | Approved | EHD - Chickahominy | Carrington Pump & Irrigation | 1942001121 | John | Carrington | 2.000000 |  | Norweco 960 |  | Pump | Pressure | Trenches |  |  | ["BlowerCompressorAerator Operation","Control Operation","Distribution Pump Operation","Effluent Screens","Level Sensor Operation"] | ["BlowerCompressorAerator Operation","Control Operation","Dispersal System Operation","Distribution Pump Operation","Level Sensor Operation","Effluent Screens"] | YES | [18 empty] | This AOSS is functioning as designed and in accordance with the performance/maintenance requirements of 12VAC5-613. | 10/06/2021 | 12:00 AM
01/12/2021 |  | RoutineScheduled | 03-197-179 | Wise | This AOSS is functioning as designed and in accordance with the performance/maintenance requirements of 12VAC5-613. | Approved | EHD - Lenowisco | S.E.P.T.I.C., Inc. | 1942001097 | Denny | Deel |  |  | NORWECO |  | Gravity | Gravity | Discharge | Chlorination | 200.000000 | ["BlowerCompressorAerator Operation","Disinfection","Control Operation","Effluent Screens"] | ["BlowerCompressorAerator Operation","Disinfection","Control Operation","Effluent Screens"] | YES | Musty | Clear | [16 empty] | This AOSS is functioning as designed and in accordance with the performance/maintenance requirements of 12VAC5-613. |  | 12:00 AM
11/10/2021 |  |  | 05-120-0230A | Chesterfield | This AOSS is functioning as designed and in accordance with the performance/maintenance requirements of 12VAC5-613. | Approved | EHD - Chesterfield | C&W Hanover Septic | 1942001281 | William | Shaw |  |  | Advantex | [6 empty] | ["Attached Growth Medium","Control Operation","Distribution Pump Operation","Recirculation Pump"] | ["Recirculation Pump","Distribution Pump Operation","Control Operation","Attached Growth Medium"] | [19 empty] | This AOSS is functioning as designed and in accordance with the performance/maintenance requirements of 12VAC5-613. | 12/01/2021 | 12:00 AM
12/06/2021 |  | RoutineScheduled | 182-04-0393 | Rockingham | This AOSS is functioning as designed and in accordance with the performance/maintenance requirements of 12VAC5-613. | Approved | EHD - Central Shenandoah | Hunter E. Ayres, General Contractor | 1942001166 | Hunter | Ayres | 1.000000 | 1000 | Best 1 |  | Pump | Pressure | Drip | Not Applicable |  | ["Auxiliary Filter","Effluent Screens"] | ["Auxiliary Filter","Effluent Screens"] | YES | [17 empty] | Filters checked and cleaned. No apparent leaks in system or drain field area. Septic system did not need to be pumped. Control panels functioning properly. Lids were properly secured | This AOSS is functioning as designed and in accordance with the performance/maintenance requirements of 12VAC5-613. | 01/14/2022 | 08:45 PM
04/14/2021 |  | RoutineScheduled |  | Loudoun | This alternative discharging system is functioning as designed and in accordance with the performance/maintenance requirements of 12VAC5-640 | Pending Review | EHD - Loudoun | Catoctin Environmental | 1942001137 | Cameron | Creighton |  |  | none | none | Gravity | Gravity | Trenches | Not Applicable |  |  |  | NA | [15 empty] | Will be sent separately | Inspected |  | This alternative discharging system is functioning as designed and in accordance with the performance/maintenance requirements of 12VAC5-640 | 05/27/2021 | 01:26 PM
09/27/2021 |  | RoutineScheduled | 03-125-111 | Dickenson | This AOSS is functioning as designed and in accordance with the performance/maintenance requirements of 12VAC5-613. | Approved | EHD - Cumberland Plateau | S.E.P.T.I.C., Inc. | 1942001097 | Denny | Deel |  |  | Norweco |  | Gravity | Gravity | Mound | Not Applicable | 200.000000 | ["BlowerCompressorAerator Operation","Dispersal System Operation","Control Operation"] | ["BlowerCompressorAerator Operation","Dispersal System Operation","Control Operation"] | YES | Musty | Clear | [16 empty] | This AOSS is functioning as designed and in accordance with the performance/maintenance requirements of 12VAC5-613. | 09/27/2021 | 12:00 AM
04/07/2021 |  | Reportable Incident | 179-10-0274-SR | Stafford | This alternative discharging system is functioning as designed and in accordance with the performance/maintenance requirements of 12VAC5-640 | Approved | EHD - Rappahannock | Dominion Septic, Inc | 1942001068 | David | Stewart | 1.000000 | 1500 | none | none | Pump | Gravity | Drip | Not Applicable |  | ["Dispersal System Operation" ,"Distribution Pump Operation" ,"Effluent Screens" ,"Level Sensor Operation" ,"Recirculation Pump" ,"Septic Tank Baffles" ,"SludgeScum Accumulation" ,"Control Operation" ,"Auxiliary Filter" ,"Attached Growth Medium"] | ["Distribution Pump Operation" ,"Effluent Screens" ,"Level Sensor Operation" ,"Recirculation Pump" ,"Septic Tank Baffles" ,"SludgeScum Accumulation" ,"Control Operation" ,"Dispersal System Operation" ,"Auxiliary Filter" ,"Attached Growth Medium"] | YES | [15 empty] | Will be sent separately | Inspected | Diagnoses completed. Both ARV?s balls were missing and allowing effluent to surface discharge, corrected. Corrected timer setting on EZ Treat from 7.5 hours OFF to 15 mins ON to 12.5 min OFF and 2.5 min ON. Replaced peak and alarm float on discharge. Cleaned 5 clogged nozzles in EZ Treat pod. House has 9 occupants. Records from public water bill indicates an average of 250 gallons per day. Heavy sludge noticed when drip system was flushed, it did eventually start to clear up. Septic tank and recirc were pumped the day before our visit. Noticed stains under inlet/outlet pipe on pump tank and stain at top seam on uphill side. We will check after heavy rain. System to be rechecked in approx. 6 weeks. | This alternative discharging system is functioning as designed and in accordance with the performance/maintenance requirements of 12VAC5-640 | 04/13/2021 | 11:22 AM
04/15/2021 |  | RoutineScheduled | ST-05-494 | Caroline | This AOSS is functioning as designed and in accordance with the performance/maintenance requirements of 12VAC5-613. | Approved | EHD - Rappahannock | Wastemaster Inc |  | Timothy | Jenkins | 2.000000 |  | ATU |  | Pump | Pressure | Drip |  |  | [] | [] | [19 empty] | This AOSS is functioning as designed and in accordance with the performance/maintenance requirements of 12VAC5-613. | 04/27/2021 | 01:00 PM
11/24/2021 |  | RoutineScheduled | SD-04-363 | Fauquier | This AOSS is functioning as designed and in accordance with the performance/maintanence requirements of 12VAC5-613 | Approved | EHD - Rappahannock-Rapidan | Dominion Septic, Inc | 1942001125 | Tom | Jackson | 3.000000 |  | Biomicrobics MicroFAST | none | Pump | Gravity | Drip | Not Applicable |  | ["Control Operation" ,"BlowerCompressorAerator Operation"] | ["Control Operation" ,"BlowerCompressorAerator Operation"] | NA | Septic | Clear | [13 empty] | Will be sent separately | Inspected | The main breaker was off in the equipment shed (behind bathroom), so the entire septic system was off. Made a phone call to the president of Flying Circus and turned on just the septic components (control panel, pump, and blower). Let drip pump run almost 7 minutes and pressure gauge on the return line never got above 1/4 lb psi. Drip rate was reasonably close to design, but flush rate was totally unacceptable. Both air release valves are covered by sod. Owners declined any steps to improve flush rate (bigger pump at a minimum), but did agree to try to locate the ARV's. | This AOSS is functioning as designed and in accordance with the performance/maintanence requirements of 12VAC5-613 | 12/01/2021 | 05:38 AM
05/10/2021 |  | Routine/Scheduled |  | Loudoun | This AOSS is functioning as designed and in accordance with the performance/maintenance requirements of 12VAC5-613. | Pending Review | EHD - Loudoun | POWELLS PLUMBING, INC. | 1942001036 | Kurt | Holthaus | 1.000000 | 1500 |  |  | Pump | Pressure | Trenches |  | 600.000000 | ["Effluent Screens"] | ["Effluent Screens"] | YES | [18 empty] | This AOSS is functioning as designed and in accordance with the performance/maintenance requirements of 12VAC5-613. | 05/11/2021 | 12:54 PM
02/04/2021 |  | RoutineScheduled | 153-STS-20275 | Prince William | This AOSS should now return to normal function after having provided the above state routine maintenance. | Approved | EHD - Prince William | Triple R Construction Co., Inc. | 1942001108 | Charles | Seamon | 2.000000 |  | Septic to EZ Treat Recirculation Tank | Pump Tank | Pump | Pressure | Drip | UV |  | ["Disinfection"] | ["Disinfection"] | NO | [7 empty] | 02/04/2021 | Sample Chamber | 57.000000 | [5 empty] | Attached to this report |  | Septic-4"sludge 0"scum/ Recirc-0"sludge/ Pump Tank-0"sludge (no pump out needed at this time) Noted: UV Light insert was cracked and needs replacement and recommend more grass on the drip field/ Counts: Z1-167/ Z2-168/ Z3-169/ Pump cnts-505 ETM-84h 15m/ Peak-4 ETM-0/ High-42 ETM-0/ Water meter-23418.92/ Replaced UV insert on 2/23/2021 Counts after repair : Z1-183 ff-1/ Z2-184 ff-1/ Z3-184 ff-1/ Pump cnts-555 ETM-92h 23m/ Peak-4 ETM-0/ High-42 ETM-0 | This AOSS should now return to normal function after having provided the above state routine maintenance. |  | 12:00 AM
09/10/2021 |  | RoutineScheduled | 124-STS-2379 | Stafford | This AOSS is functioning as designed and in accordance with the performance/maintenance requirements of 12VAC5-613. | Approved | EHD - Rappahannock | Triple R Construction Co., Inc. | 1942001108 | Charles | Seamon | 2.000000 |  | Septic/ Microfast | Pump Tank | Pump | Pressure | Trenches | Not Applicable |  | ["BlowerCompressorAerator Operation","Other"] | ["BlowerCompressorAerator Operation","Other"] | NA | [17 empty] | Septic -6"sludge 6"scum/ Microfast-2"sludge/ Pump Tank-0"sludge/ No pump out needed at this time/ Counts: Peak-8/ High-6/ Pump1 cnts-169 ETM-12h 27m/ Pump2 cnts-164 ETM-12h 7m/ Blower air filter cleaned/ No breakout or spongy areas on the LPD Drainfield but 3 round valve boxes are broken and need replacement at the LPD distal ends. Controls, floats and alarm are working properly. On 9/23/2021 the round valve box lids were corrected. | This AOSS is functioning as designed and in accordance with the performance/maintenance requirements of 12VAC5-613. |  | 12:00 AM
05/11/2021 |  | Routine/Scheduled | {FIPSCode}-STS-2722 | Chesapeake | This AOSS is functioning as designed and in accordance with the performance/maintenance requirements of 12VAC5-613 | Approved | EHD - Chesapeake | R & K Septic, Inc. | 1942001066 | Mary | VanHolten |  |  | Clearstream ATU |  | Pump |  | Drip |  |  | ["BlowerCompressorAerator Operation","Control Operation","Disinfection","Dispersal System Operation","Distribution Pump Operation","Level Sensor Operation","SludgeScum Accumulation"] | ["BlowerCompressorAerator Operation","Control Operation","Dispersal System Operation","Distribution Pump Operation","Level Sensor Operation","SludgeScum Accumulation"] | N/A | None | Clear | 8.000000 | 5.000000 | [14 empty] | This AOSS is functioning as designed and in accordance with the performance/maintenance requirements of 12VAC5-613 | 05/11/2021 | Jan 1 1900 11:30PM
08/11/2021 |  | RoutineScheduled | SWP-95-358 | Spotsylvania | This AOSS is functioning as designed and in accordance with the performance/maintanence requirements of 12VAC5-613 | Approved | EHD - Rappahannock | Dominion Septic, Inc | 1942001125 | Tom | Jackson | 1.000000 |  | none | none | Pump | Gravity | Drip | Not Applicable |  | ["Auxiliary Filter" ,"Control Operation" ,"Distribution Pump Operation" ,"Level Sensor Operation"] | ["Auxiliary Filter" ,"Control Operation" ,"Distribution Pump Operation" ,"Level Sensor Operation"] | NA | None | Cloudy | [13 empty] | Will be sent separately | Inspected | Annual inspection for new owners. Drip rates and flush rates still low after cleaning pump intake and disc filters, especially zone 1. Recommend bleach flush of drip system. | This AOSS is functioning as designed and in accordance with the performance/maintanence requirements of 12VAC5-613 | 08/18/2021 | 12:20 PM
03/12/2021 |  | RoutineScheduled |  | Rockingham | This alternative discharging system is not functioning as designed or in accordance with the performance /maintenance requirements of 12VAC5-640 | Pending Payment | EHD - Central Shenandoah | Cubbage Septic Solutions LLC | 1942001021 | Harrison | Cubbage | 1.000000 |  | Biomicrobics MicroFAST | none | Pump | Gravity | Drip | Not Applicable |  | ["Auxiliary Filter" ,"BlowerCompressorAerator Operation"] | ["Auxiliary Filter" ,"BlowerCompressorAerator Operation"] | NA | [15 empty] | Will be sent separately | Inspected | Blower not operating at time of inspection. Blower to operate 24/7 let us know once complete for a follow up inspection | This alternative discharging system is not functioning as designed or in accordance with the performance /maintenance requirements of 12VAC5-640 | 04/26/2021 | 09:04 AM
09/22/2021 | Alternative | RoutineScheduled | 166-18-028 | Northumberland | This AOSS is functioning as designed and in accordance with the performance/maintenance requirements of 12VAC5-613. | Approved | EHD - Three Rivers | obsidian onsite services | 1942001177 | joel | pinnix | [9 empty] | [] | [] | [19 empty] | This AOSS is functioning as designed and in accordance with the performance/maintenance requirements of 12VAC5-613. |  | 12:00 AM
10/09/2021 |  | RoutineScheduled | 133 18 0204 | Franklin | This AOSS is functioning as designed and in accordance with the performance/maintenance requirements of 12VAC5-613. | Approved | EHD - West Piedmont | The Creighton Companies, LLC | 1942001001 | J.J. | Keith | 1.000000 | 1000 | Orenco Advantex |  | Gravity | Gravity | Trenches |  |  | ["Auxiliary Filter"] | ["Auxiliary Filter"] | [18 empty] | Annual inspection. 14" of accumulated solids in septic tank. Cleaned septic tank filter. Flushed treatment unit spray manifold. Tested floats, pump and alarm. Excellent treatment quality. | This AOSS is functioning as designed and in accordance with the performance/maintenance requirements of 12VAC5-613. | 10/28/2021 | 07:03 PM
12/20/2021 |  | RoutineScheduled | 099-16-0067 SWP | King George | This AOSS is functioning as designed and in accordance with the performance/maintenance requirements of 12VAC5-613 | Approved | EHD - Rappahannock | Dominion Septic, Inc | 1942001068 | David | Stewart | 1.000000 |  | Biomicrobics MicroFAST | none | Gravity | Gravity | Trenches | Not Applicable |  | ["Septic Tank Baffles" ,"SludgeScum Accumulation" ,"Dispersal System Operation" ,"BlowerCompressorAerator Operation"] | ["Septic Tank Baffles" ,"SludgeScum Accumulation" ,"Dispersal System Operation" ,"BlowerCompressorAerator Operation"] | NA | None | Clear | [13 empty] | Will be sent separately | Inspected | Routine inspection. Two part septic tank needs to be pumped out do to sludge levels. | This AOSS is functioning as designed and in accordance with the performance/maintenance requirements of 12VAC5-613 | 01/07/2022 | 06:18 AM
11/02/2021 |  | RoutineScheduled | 107-16-0386 | Augusta | This AOSS is functioning as designed and in accordance with the performance/maintenance requirements of 12VAC5-613 | Approved | EHD - Central Shenandoah | Onsite Wastewater Services - May Supply | 1942001627 | Drew | Shull | 1.000000 |  | Orenco Advantex | none | Pump | Gravity | Drip | Not Applicable |  |  |  | NA | [15 empty] | Will be sent separately | Inspected |  | This AOSS is functioning as designed and in accordance with the performance/maintenance requirements of 12VAC5-613 | 06/09/2022 | 04:10 PM
06/12/2021 |  | RoutineScheduled | 019-STS-29346 | Bedford | This AOSS should now return to normal function after having provided the above state routine maintenance. | Approved | EHD - Central | Superior septic service | 1942001081 | Nathan | Crews | 1.000000 | 1000 | Lpd |  | Pump | Pressure | Trenches |  |  | ["Dispersal System Operation"] | ["Dispersal System Operation"] | [18 empty] | Lpd wasn’t operating correctly. Vacuumed lines and replaced dispersal valves, uncovered end caps, etc,. | This AOSS should now return to normal function after having provided the above state routine maintenance. | 06/12/2021 | 12:00 AM
02/09/2021 |  | RoutineScheduled | 18-160-0030 | Montgomery | This AOSS is functioning as designed and in accordance with the performance/maintenance requirements of 12VAC5-613. | Approved | EHD - New River | The Creighton Companies, LLC | 1942001001 | J.J. | Keith | 2.000000 | 3000 | BioMicrobics MicroFast |  | Gravity | Gravity | Trenches |  |  | ["None"] | ["None"] | [18 empty] | Annual inspection. 12" of solids in first septic tank, no surface scum. 6" of solids in second septic tank, 4" of scum, mostly toilet paper. 6" of solids in treatment unit. Cleaned blower air filter. Adequate aeration. | This AOSS is functioning as designed and in accordance with the performance/maintenance requirements of 12VAC5-613. | 03/12/2021 | 07:03 PM
02/26/2021 |  | Routine/Scheduled | 177-11-0248-SR | Spotsylvania | This AOSS is functioning as designed and in accordance with the performance/maintenance requirements of 12VAC5-613. | Approved | EHD - Rappahannock | Old Dominion Onsite, Inc. | 1942001134 | John | Ewing | 1.000000 | 1000 | Ecoflo |  | Pump | Gravity | Trenches | Not Applicable | 200.000000 | ["Attached Growth Medium","Effluent Screens","Sludge/Scum Accumulation"] | ["Effluent Screens"] | NO | [17 empty] | Effluent filter was checked. Peat needs to be replaced and septic tank needs to be pumped out | This AOSS is functioning as designed and in accordance with the performance/maintenance requirements of 12VAC5-613. | 02/26/2021 | 12:31 PM
03/04/2021 | Alternative | Reportable Incident | 166-11-136 | Northumberland | This AOSS should now return to normal function after having provided the above state routine maintenance | Approved | EHD - Three Rivers | Miller's Septic Service | 1942001063 | K.R. Trapper | Davis | [8 empty] | 450.000000 | ["Dispersal System Operation"] | ["Dispersal System Operation"] | N/A | [17 empty] | Maintenance Replaced damaged / fractured plastic distribution box with new concrete distribution box. | This AOSS should now return to normal function after having provided the above state routine maintenance | 03/04/2021 | 08:00 AM
04/22/2021 |  | RoutineScheduled |  | Loudoun | This alternative discharging system is functioning as designed and in accordance with the performance/maintenance requirements of 12VAC5-640 | Pending Review | EHD - Loudoun | Catoctin Environmental | 1942001137 | Cameron | Creighton | 1.000000 |  | none | none | Gravity | Gravity | Trenches | Not Applicable |  |  |  | NA | [15 empty] | Will be sent separately | Inspected | Recommend pumping septic tank and installing access riser | This alternative discharging system is functioning as designed and in accordance with the performance/maintenance requirements of 12VAC5-640 | 05/27/2021 | 01:26 PM
04/16/2021 |  | RoutineScheduled | 124-STS-2379 | Fairfax | This AOSS is functioning as designed and in accordance with the performance/maintenance requirements of 12VAC5-613. | Approved | EHD - Fairfax | Triple R Construction Co., Inc. | 1942001108 | Charles | Seamon | 2.000000 |  | Septic Tank | Pump Tank for Puraflo | Pump | Gravity |  | Not Applicable |  | ["Attached Growth Medium"] | ["Attached Growth Medium"] | YES | [17 empty] | Septic Tank-7"sludge 2"scum/ Pump Tank-2"sludge/ No pump out needed at this time/Puraflo peat was fluffed and is in good condition/ Pump1 cnts-101,292 ETM-1,082,376/ Pump2 cnts-126,611 ETM-1,258,376/ No breakout or spongy areas on the drain field/ Noted all metal support bars in the Puraflo modules are corroded and require replacement. | This AOSS is functioning as designed and in accordance with the performance/maintenance requirements of 12VAC5-613. |  | 12:00 AM
08/03/2021 |  | RoutineScheduled | 107-03-0056 (LEGACY ALT. SYSTEM) | Augusta | This AOSS is functioning as designed and in accordance with the performance/maintenance requirements of 12VAC5-613 | Approved | EHD - Central Shenandoah | Onsite Wastewater Services - May Supply | 1942001627 | Drew | Shull | 1.000000 |  | Biomicrobics MicroFAST | none | Pump | Gravity | Drip | Not Applicable |  |  |  | NA | [15 empty] | Will be sent separately | Inspected |  | This AOSS is functioning as designed and in accordance with the performance/maintenance requirements of 12VAC5-613 | 06/09/2022 | 04:10 PM
08/25/2021 |  | Reportable Incident | 153-STS-20367 | Prince William | This AOSS should now return to normal function after having provided the above state routine maintenance | Approved | EHD - Prince William | SES Mid Atlantic | 1942001203 | Michael | Green | [9 empty] | ["None"] | ["None"] | N/A | [17 empty] | Replaced pump chamber lid damaged by tractor. | This AOSS should now return to normal function after having provided the above state routine maintenance | 08/25/2021 | 04:00 PM
08/04/2021 |  | RoutineScheduled | 03-197-A3 | Wise | This AOSS is functioning as designed and in accordance with the performance/maintenance requirements of 12VAC5-613. | Approved | EHD - Lenowisco | S.E.P.T.I.C., Inc. | 1942001097 | Denny | Deel |  |  | Jet |  | Gravity | Gravity | Discharge | Chlorination | 200.000000 | ["BlowerCompressorAerator Operation","Disinfection","Dispersal System Operation","Control Operation"] | ["BlowerCompressorAerator Operation","Disinfection","Dispersal System Operation","Control Operation"] | NA | Musty | Clear | [16 empty] | This AOSS is functioning as designed and in accordance with the performance/maintenance requirements of 12VAC5-613. | 08/04/2021 | 12:00 AM
07/27/2021 |  | Routine/Scheduled | 228-02-1135 | Virginia Beach | This AOSS is functioning as designed and in accordance with the performance/maintenance requirements of 12VAC5-613 | Approved | EHD - Virginia Beach | R & K Septic, Inc. | 1942001066 | Mary | VanHolten |  |  | Ecoflo |  | Pump |  |  |  |  | ["Attached Growth Medium","Control Operation","Dispersal System Operation","Distribution Pump Operation","Effluent Screens","Level Sensor Operation","SludgeScum Accumulation"] | ["Attached Growth Medium","Control Operation","Dispersal System Operation","Distribution Pump Operation","Effluent Screens","Level Sensor Operation","SludgeScum Accumulation"] | YES | None | [17 empty] | This AOSS is functioning as designed and in accordance with the performance/maintenance requirements of 12VAC5-613 | 07/27/2021 | Jan 1 1900 12:05PM
12/14/2021 |  | RoutineScheduled | 124-STS-2379 | Louisa | This AOSS is functioning as designed and in accordance with the performance/maintenance requirements of 12VAC5-613. | Rejected | EHD - Blue Ridge | All In Septic Services | 1942001442 | Dennis | Mitchell | 1.000000 | 1500 | Advantex AX20 |  | Gravity | Gravity | Trenches | Not Applicable |  | [] | ["Auxiliary Filter","Recirculation Pump"] |  | None | Clear | [14 empty] | Inspected | Sludge/Scum on Solids Tank - 4" Sludge/Scum on Recirculation Tank - 8" | This AOSS is functioning as designed and in accordance with the performance/maintenance requirements of 12VAC5-613. | 12/14/2021 | 10:30 AM
04/02/2021 |  | RoutineScheduled |  | Loudoun | This alternative discharging system is functioning as designed and in accordance with the performance/maintenance requirements of 12VAC5-640 | Pending Review | EHD - Loudoun | SES Mid Atlantic, LLC | 1942001203 | James | Green | 1.000000 |  | none | none | Pump | Gravity | Trenches | Not Applicable |  | ["BlowerCompressorAerator Operation"] | ["BlowerCompressorAerator Operation"] | NA | [15 empty] | Will be sent separately | Inspected | Components marked Fully Inspected are done so at the request of the LCHD but do not include the uncovering or physical removal of buried or submerged components such as pumps, floats, diffusers etc, nor inspection of the interior or exterior of tanks, boxes, valves or other buried components for leaks, structural defects or other abnormalities. | This alternative discharging system is functioning as designed and in accordance with the performance/maintenance requirements of 12VAC5-640 | 04/29/2021 | 08:52 AM
01/20/2021 |  | RoutineScheduled | 087-STS-6145 | Henrico | This AOSS is functioning as designed and in accordance with the performance/maintenance requirements of 12VAC5-613. | Approved | EHD - Henrico | Carrington Pump & Irrigation | 1942001121 | John | Carrington | 2.000000 |  | Norweco 960 |  | Pump | Pressure | Drip | Not Applicable |  | ["Auxiliary Filter","BlowerCompressorAerator Operation","Control Operation","Dispersal System Operation","Distribution Pump Operation","Effluent Screens","Level Sensor Operation"] | ["Distribution Pump Operation","Level Sensor Operation","Effluent Screens","Dispersal System Operation","Control Operation","BlowerCompressorAerator Operation","Auxiliary Filter"] | YES | [18 empty] | This AOSS is functioning as designed and in accordance with the performance/maintenance requirements of 12VAC5-613. |  | 12:00 AM
12/28/2021 |  |  | 16-113-061 | Buchanan | This AOSS is functioning as designed and in accordance with the performance/maintenance requirements of 12VAC5-613. | Approved | EHD - Cumberland Plateau | S.E.P.T.I.C., Inc. | 1942001097 | Denny | Deel | [9 empty] | [] | [] | [8 empty] | 12/28/2021 |  | 4.780000 | [5 empty] | Will be sent separately |  | BOD: 4.78 TSS: BDL | This AOSS is functioning as designed and in accordance with the performance/maintenance requirements of 12VAC5-613. | 12/28/2021 | 12:00 AM
03/11/2021 |  |  | 08-113-123 | Buchanan | This AOSS is functioning as designed and in accordance with the performance/maintenance requirements of 12VAC5-613. | Approved | EHD - Cumberland Plateau | S.E.P.T.I.C., Inc. | 1942001097 | Denny | Deel | [9 empty] | [] | [] | [8 empty] | 03/11/2021 |  | 4.080000 | [5 empty] | Attached to this report |  | BOD: 4.08 TSS: BDL | This AOSS is functioning as designed and in accordance with the performance/maintenance requirements of 12VAC5-613. | 03/11/2021 | 12:00 AM
02/02/2021 |  | RoutineScheduled | 2006-143-0126 | Henrico | This AOSS should now return to normal function after having provided the above state routine maintenance. | Approved | EHD - Henrico | Onsite Maintenance Team | 1942001039 | Corey | Braxton | 2.000000 | 1000 |  |  | Pump | Gravity | Mound | Not Applicable |  | [] | ["Attached Growth Medium","Control Operation","Distribution Pump Operation","Effluent Screens","Level Sensor Operation"] | YES | Musty | Cloudy | 7.480000 |  |  |  | Turbidity 94 Effluent DO 1 | [11 empty] | This AOSS should now return to normal function after having provided the above state routine maintenance. | 02/02/2021 | 12:00 AM
08/02/2021 |  | Routine/Scheduled |  | Richmond City | This AOSS is functioning as designed and in accordance with the performance/maintenance requirements of 12VAC5-613. | Pending Review | EHD - Richmond | Thomas W. Beasley Septic Contractor | 1944001751 | Thomas | Beasley | 2.000000 | 2500 | Microfast |  | Pump | Pressure | Pad |  |  | ["BlowerCompressorAerator Operation","Control Operation","Dispersal System Operation","Distribution Pump Operation","Effluent Screens","Level Sensor Operation","Septic Tank Baffles","SludgeScum Accumulation"] | ["BlowerCompressorAerator Operation","Control Operation","Dispersal System Operation","Distribution Pump Operation","Effluent Screens","Level Sensor Operation","Septic Tank Baffles","SludgeScum Accumulation"] | YES | [18 empty] | This AOSS is functioning as designed and in accordance with the performance/maintenance requirements of 12VAC5-613. | 08/02/2021 | Jan 1 1900 5:50PM
09/29/2021 |  | RoutineScheduled | 07-118-0048 | Charles City | This AOSS is functioning as designed and in accordance with the performance/maintenance requirements of 12VAC5-613. | Approved | EHD - Chickahominy | GeoEnvironmental Services, Inc. | 1942001010 | Peter | Mamunes | 1.000000 |  | Microfast | Sandfilter | Pump | Pressure | Discharge | UV |  | ["Attached Growth Medium","BlowerCompressorAerator Operation","Control Operation","Disinfection","Dispersal System Operation","Distribution Pump Operation","Effluent Screens","Level Sensor Operation"] | ["Attached Growth Medium","BlowerCompressorAerator Operation","Control Operation","Disinfection","Dispersal System Operation","Distribution Pump Operation","Effluent Screens","Level Sensor Operation"] | YES | [18 empty] | This AOSS is functioning as designed and in accordance with the performance/maintenance requirements of 12VAC5-613. | 10/11/2021 | Jan 1 1900 12:50PM
06/02/2021 |  | RoutineScheduled |  | Loudoun | This alternative discharging system is functioning as designed and in accordance with the performance/maintenance requirements of 12VAC5-640 | Approved | EHD - Loudoun | Mckim Construction | 1942001330 | Michelle | Mckim |  |  | Biomicrobics MicroFAST | none | Pump | Gravity | Drip | Not Applicable |  |  |  | NA | [15 empty] | Will be sent separately | Inspected |  | This alternative discharging system is functioning as designed and in accordance with the performance/maintenance requirements of 12VAC5-640 | 06/22/2021 | 08:34 AM
02/03/2021 |  | Routine/Scheduled |  | Isle Of Wight | This AOSS is functioning as designed and in accordance with the performance/maintenance requirements of 12VAC5-613 | Pending Payment | EHD - Western Tidewater | R & K Septic, Inc. | 1942001066 | Mary | VanHolten |  |  | Clearstream ATU |  | Pump |  |  | Not Applicable |  | ["Blower/Compressor/Aerator Operation","Control Operation","Dispersal System Operation","Distribution Pump Operation","Level Sensor Operation","Sludge/Scum Accumulation"] | ["Blower/Compressor/Aerator Operation","Control Operation","Dispersal System Operation","Distribution Pump Operation","Level Sensor Operation","Sludge/Scum Accumulation"] | N/A | None | Clear | 7.000000 | 4.000000 | [14 empty] | This AOSS is functioning as designed and in accordance with the performance/maintenance requirements of 12VAC5-613 | 02/03/2021 | Jan 1 1900 1:30PM
03/08/2021 |  | RoutineScheduled |  | Loudoun | This alternative discharging system is functioning as designed and in accordance with the performance/maintenance requirements of 12VAC5-640 | Pending Review | EHD - Loudoun | Mckim Construction | 1942001330 | Michelle | Mckim | 1.000000 |  | Puraflo | none | Pump | Gravity | Trenches | Not Applicable |  |  |  | NA | [15 empty] | Will be sent separately | Inspected | Just a note NOT A DEFICIENCY the peat fiber is starting to break down | This alternative discharging system is functioning as designed and in accordance with the performance/maintenance requirements of 12VAC5-640 | 04/14/2021 | 04:27 PM
02/22/2021 |  |  | 175-02-0228 | Prince William | This AOSS should now return to normal function after having provided the above state routine maintenance. | Approved | EHD - Prince William | Triple R Construction Co., Inc. | 1942001108 | Charles | Seamon | [9 empty] | ["Dispersal System Operation"] | ["Dispersal System Operation"] | NO | [17 empty] | Repair only to remove roots from the header ditch & replace a section of pipe | This AOSS should now return to normal function after having provided the above state routine maintenance. |  | 12:00 AM
07/14/2021 |  | RoutineScheduled | 171-09-0115 | Pittsylvania | This AOSS is functioning as designed and in accordance with the performance/maintenance requirements of 12VAC5-613. | Approved | EHD - Pittsylvania-Danville | Virginia Septic Service | 1942001512 | iain | Waugh | 1.000000 | 1500 | Ecoflo |  | Pump | Gravity | Trenches | Not Applicable |  | ["Attached Growth Medium","Effluent Screens"] | ["Attached Growth Medium","Effluent Screens"] | YES | [16 empty] | Inspected | Sludge level- minimal scum- 5" sludge in Septic tank - Pump Basin sludge at ok level, Peat drains well when broken up, turned all 4 quadrants, small crack in fiberglass tank noted and was repaired years ago, minimize soil and extra weight to prevent the system from collapse in future, system roof is slightly saging close to stopping the tipping tray. Pump run time 339hr 54min 07sec - Doses 19,865 - Pump pulls 7.6 amps running, Sprayed lots of spiders in peat moss tank. | This AOSS is functioning as designed and in accordance with the performance/maintenance requirements of 12VAC5-613. | 07/26/2021 | 09:30 AM
02/04/2021 | Alternative | Routine/Scheduled | 151-04-455 | Lancaster | This AOSS is functioning as designed and in accordance with the performance/maintenance requirements of 12VAC5-613 | Approved | EHD - Three Rivers | Miller's Septic Service | 1942001063 | K.R. Trapper | Davis | 4.000000 | 4000 | PremierTech, EFX | PremierTech, EFX | Pump | Gravity | Pad | Not Applicable | 2500.000000 | ["Distribution Pump Operation"] | ["Attached Growth Medium","Control Operation","Dispersal System Operation","Distribution Pump Operation","Effluent Screens","Level Sensor Operation","Septic Tank Baffles","Sludge/Scum Accumulation"] | YES | Musty | Clear | [15 empty] | Routine Service - Community System Primary Septic Tank #1 - normal level - requires pumpout Pump Tank #1 - Tank shows deformity / bulging at sidewall - requires permit to replace - pump, float sensors & controls operating Septic Tank #2 - normal level Septic Tank #3 - normal level Septic Tank #4 - normal level - noted leak at riser join - effluent screen serviced. Pump Tank #2 - normal level - dual pumps, float sensors, controls operating properly. 6 Zone Pressure Manifold - valves exercised Biofilter #1 - Fiberglass module - intact - peatmoss is rootbound - degraded - requires peat change - raked / turned Biofilter #2 - Fiberglass module - intact - peatmoss is rootbound - degraded - requires peat change - raked / turned Biofilter #3 - Fiberglass module - intact - peatmoss is rootbound - degraded - requires peat change - raked / turned Biofilter #4 - Fiberglass module - intact - peatmoss is rootbound - degraded - requires peat change - raked / turned Biofilter #5 - Fiberglass module - intact - peatmoss is rootbound - degraded - requires peat change - raked / turned Biofilter #6 - Fiberglass module - fractured in area of C-1 - peatmoss is rootbound - degraded - requires peat change - raked / turned | This AOSS is functioning as designed and in accordance with the performance/maintenance requirements of 12VAC5-613 | 02/05/2021 | 08:30 AM
04/16/2021 |  | RoutineScheduled | 124-STS-2379 | Fairfax | This AOSS is not functioning as designed or in accordance with the performance/maintenance requirements. | Approved | EHD - Fairfax | Triple R Construction Co., Inc. | 1942001108 | Charles | Seamon | 2.000000 |  | Septic Tank | Pump Tank for Puraflo | Pump | Gravity | Trenches | Not Applicable |  | ["Attached Growth Medium"] | [] | YES | [17 empty] | Septic Tank-4"sludge 0"scum/ Pump Tank-2"sludge/ No pump out needed at this time/ Counts: cc1-016294 ETM-0020799/ cc2-016272 ETM-0020566/ Found 3 out of 5 modules are ponding water/ Sample box full of water/ Drainfield Box full as well / Informed owner to contact an AOSE to look at this issue/ Found broken 24 x 12 riser on the septic tank/ Returned on 4/23/2021 to repair/ Drainfield is hydraulically overloaded. | This AOSS is not functioning as designed or in accordance with the performance/maintenance requirements. |  | 12:00 AM
04/07/2021 |  | RoutineScheduled | 124-STS-2379 | Fairfax | This AOSS is functioning as designed and in accordance with the performance/maintanence requirements of 12VAC5-613 | Approved | EHD - Fairfax | Soils, Inc. | 1942001004 | Mark | Smith |  | 2000 | none | none | Pump | Gravity | Pad | Not Applicable |  |  |  | NA | [15 empty] | Will be sent separately | Inspected |  | This AOSS is functioning as designed and in accordance with the performance/maintanence requirements of 12VAC5-613 | 05/31/2021 | Jan 1 1900 9:07AM
08/24/2021 |  | RoutineScheduled | 175-13-0188 | Prince William | This AOSS is functioning as designed and in accordance with the performance/maintanence requirements of 12VAC5-613 | Approved | EHD - Prince William | Dominion Septic, Inc | 1942001125 | Tom | Jackson | 1.000000 |  | EcoPod | none | Pump | Gravity | Trenches | Not Applicable |  | ["Level Sensor Operation" ,"Control Operation" ,"Distribution Pump Operation"] | ["Level Sensor Operation" ,"Control Operation" ,"Distribution Pump Operation"] | NA | None | Clear | [5 empty] | 08/24/2021 | Sample Chamber | [6 empty] | Will be sent separately | Inspected | Annual inspection. Collected effluent sample for 5-year BOD test. Observed some sort of fungus or filamentous bacteria starting to grow on the media. Sent pictures to local Delta representative for advice on how to treat (if needed). Treatment looks very good at this point. | This AOSS is functioning as designed and in accordance with the performance/maintanence requirements of 12VAC5-613 | 09/01/2021 | 10:24 AM
03/26/2021 |  | RoutineScheduled | 033-07-0278-SWT | Caroline | This alternative discharging system is functioning as designed and in accordance with the performance/maintenance requirements of 12VAC5-640 | Approved | EHD - Rappahannock | Dominion Septic, Inc | 1942001068 | David | Stewart |  |  | Orenco Advantex | none | Pump | Gravity | Trenches | Not Applicable |  | ["Dispersal System Operation" ,"Distribution Pump Operation" ,"Septic Tank Baffles" ,"SludgeScum Accumulation"] | ["Septic Tank Baffles" ,"SludgeScum Accumulation" ,"Distribution Pump Operation" ,"Dispersal System Operation"] | NA | None | Clear | [13 empty] | Will be sent separately | Inspected | Routine inspection. Vent for AX-20 unit is broke. Will order part and replace when part comes in. | This alternative discharging system is functioning as designed and in accordance with the performance/maintenance requirements of 12VAC5-640 | 04/13/2021 | 11:22 AM
03/29/2021 |  | RoutineScheduled |  | Loudoun | This alternative discharging system is not functioning as designed or in accordance with the performance /maintenance requirements of 12VAC5-640 | Pending Review | EHD - Loudoun | Mckim Construction | 1942001330 | Michelle | Mckim | 1.000000 |  | none | none | Pump | Gravity | Drip | Not Applicable |  |  |  | NA | [15 empty] | Will be sent separately | Inspected | KRain is cracked and will need to be fixed | This alternative discharging system is not functioning as designed or in accordance with the performance /maintenance requirements of 12VAC5-640 | 04/14/2021 | 04:27 PM
04/14/2021 |  | Follow-Up |  | Loudoun | This AOSS is functioning as designed and in accordance with the performance/maintanence requirements of 12VAC5-613 | Pending Review | EHD - Loudoun | Mckim Construction | 1942001330 | Michelle | Mckim | 1.000000 |  | none | none | Gravity | Gravity |  | Not Applicable |  |  |  | NA | [15 empty] | Will be sent separately | Inspected | A new distribution box was installed. Sections of header lines were replaced. All drain field lines were jetted out. And line 6 was caped off. In 6 month the county will come back out and that d-box will be dug up and the cap removed from line 6. The line will be camera snaked. But at this time the septic system is in working condition. Loudoun County inspected | This AOSS is functioning as designed and in accordance with the performance/maintanence requirements of 12VAC5-613 | 05/27/2021 | 01:27 PM
09/23/2021 |  | RoutineScheduled | SD-12-174 | Fauquier | This AOSS is functioning as designed and in accordance with the performance/maintenance requirements of 12VAC5-613 | Approved | EHD - Rappahannock-Rapidan | SES Mid Atlantic, LLC | 1942001236 | S. Michael | Lynn | 2.000000 |  | none | none | Pump | Gravity | Drip | Not Applicable |  | ["Attached Growth Medium" ,"Auxiliary Filter"] | ["Attached Growth Medium" ,"Auxiliary Filter"] | NA | Musty | Clear | 6.900000 |  |  |  |  | 09/23/2021 | Pump Chamber | 18.000000 |  |  | 10.000000 | 36.000000 |  | Will be sent separately | Inspected |  | This AOSS is functioning as designed and in accordance with the performance/maintenance requirements of 12VAC5-613 | 02/28/2022 | 04:59 AM
08/24/2021 |  | Routine/Scheduled | 179-16-0127-SWP | Stafford | This AOSS is functioning as designed and in accordance with the performance/maintenance requirements of 12VAC5-613 | Approved | EHD - Rappahannock | SES Mid Atlantic | 1942001203 | Michael | Green |  |  | Orenco Advantex |  |  |  |  | Not Applicable |  | ["Attached Growth Medium","Effluent Screens"] | ["Effluent Screens"] | YES | Musty | Clear | [15 empty] | Recirculation Pump Amps 8.7 Discharge Pump Amps 12.5 Septic Sludge 2" Scum 2" Pump Sludge 1" Scum 0 | This AOSS is functioning as designed and in accordance with the performance/maintenance requirements of 12VAC5-613 | 08/24/2021 | 01:49 PM
05/11/2021 |  |  | 033-15-0082-SWP | Caroline | This AOSS is functioning as designed and in accordance with the performance/maintenance requirements of 12VAC5-613. | Approved | EHD - Rappahannock |  | 1942001165 | Michele | Ware | [9 empty] | [] | [] | [17 empty] | Inspected |  | This AOSS is functioning as designed and in accordance with the performance/maintenance requirements of 12VAC5-613. | 05/11/2021 | 06:12 AM
07/05/2021 |  | RoutineScheduled | 182-07-0439 | Rockingham | This AOSS is functioning as designed and in accordance with the performance/maintanence requirements of 12VAC5-613 | Approved | EHD - Central Shenandoah | Onsite Wastewater Services - May Supply | 1942001627 | Drew | Shull | 1.000000 |  | Biomicrobics MicroFAST | none | Pump | Pressure | Drip | Not Applicable |  |  |  | NA | Musty | Clear | [13 empty] | Will be sent separately | Inspected | System found to be maintained and operating per requirements. | This AOSS is functioning as designed and in accordance with the performance/maintanence requirements of 12VAC5-613 | 08/09/2021 | 08:53 AM
09/17/2021 |  | RoutineScheduled | 124-STS-2379 | Fairfax | This AOSS is functioning as designed and in accordance with the performance/maintenance requirements of 12VAC5-613. | Approved | EHD - Fairfax | Great Falls Septic Service, Inc. | 2705051738 | Joshua | Hott | 1.000000 | 1500 | Septic | Puraflo | Pump | Gravity | Trenches | Not Applicable |  | ["None","Effluent Screens"] | ["None","Effluent Screens"] | YES | [18 empty] | This AOSS is functioning as designed and in accordance with the performance/maintenance requirements of 12VAC5-613. |  | 12:00 AM
06/08/2021 |  | RoutineScheduled | 177-STS-86834 | Spotsylvania | This AOSS is functioning as designed and in accordance with the performance/Maintenance requirements of 12VAC5-613 | Approved | EHD - Rappahannock | EcoSeptix Alliance | 1942001101 | Joe | Malloy | 1.000000 |  | Norweco Singulair ATU | none | Pump | Gravity | Trenches | Not Applicable |  | ["Effluent Screens" ,"BlowerCompressorAerator Operation" ,"Attached Growth Medium"] | ["BlowerCompressorAerator Operation" ,"Attached Growth Medium" ,"Effluent Screens"] | YES | [15 empty] | Will be sent separately | Inspected |  | This AOSS is functioning as designed and in accordance with the performance/Maintenance requirements of 12VAC5-613 | 10/06/2021 | 10:54 AM
03/30/2021 |  |  | 061-STS-21303 | Fauquier | This AOSS is functioning as designed and in accordance with the performance/maintenance requirements of 12VAC5-613. | Approved | EHD - Rappahannock-Rapidan | Cloverleaf Environmental Consulting, Inc | 1942001135 | Robert | Charnley |  |  | Septic Tank | EZ Treat | Pump | Gravity | Trenches | Not Applicable |  | ["Attached Growth Medium"] | ["Attached Growth Medium"] | NO | [18 empty] | This AOSS is functioning as designed and in accordance with the performance/maintenance requirements of 12VAC5-613. |  | 12:00 AM
03/04/2021 |  | RoutineScheduled | 069040985 | Frederick | This AOSS is functioning as designed and in accordance with the performance/maintenance requirements of 12VAC5-613. | Pending Review | EHD - Lord Fairfax | Combs Wastewater Management LLC | 1942001353 | Amy | Combs | 2.000000 | 1500 |  | Microfast Drip |  |  |  |  | 600.000000 | [] | ["Auxiliary Filter","BlowerCompressorAerator Operation","Control Operation","Disinfection","Dispersal System Operation","Distribution Pump Operation","Effluent Screens","SludgeScum Accumulation"] | YES | [18 empty] | This AOSS is functioning as designed and in accordance with the performance/maintenance requirements of 12VAC5-613. | 03/08/2021 | 12:00 AM
12/03/2021 |  | RoutineScheduled | SP-05-641 | Spotsylvania | This AOSS is functioning as designed and in accordance with the performance/maintenance requirements of 12VAC5-613 | Approved | EHD - Rappahannock | Dominion Septic, Inc | 1942001403 | Isail | Marquez | 1.000000 |  | Puraflo | Puraflo | Pump | Gravity | Trenches | Not Applicable |  | ["Level Sensor Operation" ,"Control Operation"] | ["Level Sensor Operation" ,"Control Operation"] | NA | None | Clear | [13 empty] | Will be sent separately | Inspected | Found roots in sample box(removed) pod closer to home was ponding used vacuum to get it draining and added new gravel drained good after that. D-BOX needs new lid owner ask to bring a new lid on our next visit. Peat showing its age but still good. | This AOSS is functioning as designed and in accordance with the performance/maintenance requirements of 12VAC5-613 | 01/07/2022 | 06:18 AM
11/16/2021 |  | RoutineScheduled | 175-18-0458 | Prince William | This AOSS is functioning as designed and in accordance with the performance/maintenance requirements of 12VAC5-613. | Approved | EHD - Prince William | Triple R Construction Co., Inc. | 1942001108 | Charles | Seamon | 2.000000 |  | Septic/ Microfast | Pump Tank | Pump | Gravity | Trenches | Not Applicable |  | ["BlowerCompressorAerator Operation"] | ["BlowerCompressorAerator Operation"] | NA | [17 empty] | Septic-3"sludge 4"scum/ Microfast-0"sludge/ Pump Tank-0"sludge/ No pump out needed at this time/ Blower air filter cleaned/ Pump cnts-371 ETM-47h 23m/ High cnts-5/ Controls, floats and alarms functioning properly/ No breakout or spongy areas on the drainfield. | This AOSS is functioning as designed and in accordance with the performance/maintenance requirements of 12VAC5-613. |  | 12:00 AM
04/15/2021 |  | Routine/Scheduled | 124-STS-2379 | Fairfax | This AOSS is functioning as designed and in accordance with the performance/maintenance requirements of 12VAC5-613 | Approved | EHD - Fairfax | SES Mid Atlantic | 1942001203 | Michael | Green |  |  | Biomicrobics MicroFAST |  |  |  |  | Not Applicable |  | ["BlowerCompressorAerator Operation"] | ["BlowerCompressorAerator Operation"] | N/A | Musty | Clear | [15 empty] | Pump1 Amps 7.83 ETM 171 hrs Cycles 171 Pump 2 Amps 7.87 ETM 162 hrs Cycles 181 Septic Sludge 12" Scum 3" ATU Sludge 15" Scum 0 Pump Sludge 2" Scum 0 On 6 mins 37 secs Off 11 hrs 54 mns | This AOSS is functioning as designed and in accordance with the performance/maintenance requirements of 12VAC5-613 | 04/15/2021 | Jan 1 1900 4:17PM
05/11/2021 |  | RoutineScheduled | 124-STS-2379 | Roanoke | This AOSS should now return to normal function after having provided the above state routine maintenance. | Rejected | EHD - Alleghany-Roanoke | King's Alternative Septic | 1942001094 | David | King | 2.000000 | 1000 | Delta Environmental Products, DF Series |  | Pump | Pressure | Drip | Not Applicable |  | ["Auxiliary Filter","Recirculation Pump"] | ["Auxiliary Filter","Recirculation Pump"] | NA | [17 empty] | Cleaned spin filter, replaced pump; system is working correctly. | This AOSS should now return to normal function after having provided the above state routine maintenance. | 07/29/2021 | 12:00 AM
06/02/2021 |  |  | 18-137-0007 | Goochland | This AOSS is functioning as designed and in accordance with the performance/maintenance requirements of 12VAC5-613. | Approved | EHD - Chickahominy | C&W Hanover Septic | 1942001281 | William | Shaw |  |  | EZ Treat | [6 empty] | ["Attached Growth Medium","Control Operation","Distribution Pump Operation","Recirculation Pump"] | ["Attached Growth Medium","Control Operation","Distribution Pump Operation","Recirculation Pump"] | [19 empty] | This AOSS is functioning as designed and in accordance with the performance/maintenance requirements of 12VAC5-613. | 06/29/2021 | 12:00 AM
11/29/2021 |  | RoutineScheduled | 2007-143-0187 | Henrico | This AOSS is functioning as designed and in accordance with the performance/maintenance requirements of 12VAC5-613. | Approved | EHD - Henrico | GeoEnvironmental Services, Inc. | 1942001010 | Peter | Mamunes | 1.000000 | 1250 | EcoFlo |  | Pump | Pressure | Trenches |  |  | ["Dispersal System Operation","Distribution Pump Operation","Effluent Screens","Level Sensor Operation","SludgeScum Accumulation"] | ["Dispersal System Operation","Distribution Pump Operation","Effluent Screens","Level Sensor Operation","SludgeScum Accumulation"] | YES | [18 empty] | This AOSS is functioning as designed and in accordance with the performance/maintenance requirements of 12VAC5-613. | 12/01/2021 | 02:05 PM
11/16/2021 |  | Routine/Scheduled | 093-04-0028 | Isle Of Wight | This AOSS is functioning as designed and in accordance with the performance/maintenance requirements of 12VAC5-613. | Approved | EHD - Western Tidewater | Farmer's Septic Service, Inc. | 1942001191 | Allen | Farmer | 1.000000 | [8 empty] | ["BlowerCompressorAerator Operation","Control Operation","Distribution Pump Operation","Effluent Screens","Level Sensor Operation","SludgeScum Accumulation"] | ["BlowerCompressorAerator Operation","Control Operation","Distribution Pump Operation","Effluent Screens","Level Sensor Operation","SludgeScum Accumulation"] | [18 empty] | Serviced system. Checked the pump, panel, & floats (ok). Cleaned the filter in the Clearstream. Changed the diffuser in the Clearstream and changed the filter in the aerator. The septic tank needs additional risers on it to be properly inspected in the future - 18" riser on the inlet end and 12" riser on the outlet - with flat rings and lids. The timer is set to 1.5 minutes every 3 hours. | This AOSS is functioning as designed and in accordance with the performance/maintenance requirements of 12VAC5-613. | 11/16/2021 | Jan 1 1900 3:00PM
04/05/2021 |  | Reportable Incident | SD-15-180 | Fauquier | This alternative discharging system is functioning as designed and in accordance with the performance/maintenance requirements of 12VAC5-640 | Approved | EHD - Rappahannock-Rapidan | Dominion Septic, Inc | 1942001125 | Tom | Jackson | 2.000000 |  | Clearstream | none | Pump | Gravity | Pad | UV |  | ["BlowerCompressorAerator Operation" ,"Control Operation"] | ["Control Operation" ,"BlowerCompressorAerator Operation"] | NA | None | Clear | [13 empty] | Will be sent separately | Inspected | High level alarm, panel not running automatic cycles. Replaced failed Omron timer. Also replaced diffuser (air stone) in atu. Recommend seal up conduit openings in control panel. Note: system due for 5-year DOD and fecal sampling. | This alternative discharging system is functioning as designed and in accordance with the performance/maintenance requirements of 12VAC5-640 | 04/13/2021 | 11:22 AM
03/06/2021 |  | RoutineScheduled | 154-03-0851 | Louisa | This AOSS is functioning as designed and in accordance with the performance/maintenance requirements of 12VAC5-613. | Approved | EHD - Blue Ridge | Enviro-Klean Co. | 1942001087 | michael | clark | 3.000000 |  | EcoFlow |  | Pump | Gravity | Pad | Not Applicable | 450.000000 | [] | ["Attached Growth Medium","Control Operation","Dispersal System Operation","Distribution Pump Operation","Level Sensor Operation","SludgeScum Accumulation"] | NA | [18 empty] | This AOSS is functioning as designed and in accordance with the performance/maintenance requirements of 12VAC5-613. |  | 12:00 AM
10/12/2021 |  | Routine/Scheduled | 175-17-0218 | Prince William | This AOSS is functioning as designed and in accordance with the performance/maintenance requirements of 12VAC5-613. | Approved | EHD - Prince William | SES Mid Atlantic | 1942001203 | Michael | Green |  |  | Biomicrobics MicroFAST |  |  |  |  | UV |  | ["BlowerCompressorAerator Operation"] | ["BlowerCompressorAerator Operation"] | N/A | Musty | Clear | [15 empty] | Pump Amps 10.1 ETM 170 hrs 07 mins Cycles 1132 Water Meter Reading 68800 Septic Sludge 4" Scum 0 ATU Sludge 4" Scum 0 Pump Sludge 0 Scum 0 | This AOSS is functioning as designed and in accordance with the performance/maintenance requirements of 12VAC5-613. | 10/12/2021 | 01:10 PM
05/03/2021 |  | RoutineScheduled | 182-10-0075 | Rockingham | This AOSS is functioning as designed and in accordance with the performance/maintanence requirements of 12VAC5-613 | Approved | EHD - Central Shenandoah | Cubbage Septic Solutions LLC | 1942001021 | Harrison | Cubbage | 1.000000 |  | none | none | Pump | Gravity | Drip | Not Applicable |  | ["Auxiliary Filter"] | ["Auxiliary Filter"] | NA | [15 empty] | Will be sent separately | Inspected |  | This AOSS is functioning as designed and in accordance with the performance/maintanence requirements of 12VAC5-613 | 07/13/2021 | 02:06 PM
01/15/2021 |  | RoutineScheduled | SP-05-546 | Stafford | This AOSS is functioning as designed and in accordance with the performance/maintenance requirements of 12VAC5-613. | Approved | EHD - Rappahannock | Wastemaster Inc |  | Timothy | Jenkins | 2.000000 |  | PuraFlo | Post Air | Pump | Gravity | Discharge | Chlorination |  | [] | [] |  | Musty | Clear | 6.900000 | 8.900000 |  | 2.200000 |  | 01/15/2021 |  | 2.000000 |  |  | 6.500000 |  |  | Attached to this report |  |  | This AOSS is functioning as designed and in accordance with the performance/maintenance requirements of 12VAC5-613. | 01/26/2021 | 01:25 PM
11/03/2021 |  | RoutineScheduled | 182-18-0247 | Rockingham | This AOSS should now return to normal function after having provided the above state routine maintenance | Approved | EHD - Central Shenandoah | Cubbage Septic Solutions LLC | 1942001021 | Harrison | Cubbage | 1.000000 |  | Biomicrobics MicroFAST | none | Pump | Gravity | Drip | Not Applicable |  | ["BlowerCompressorAerator Operation" ,"Control Operation" ,"Auxiliary Filter"] | ["BlowerCompressorAerator Operation" ,"Control Operation" ,"Auxiliary Filter"] | NA | [15 empty] | Will be sent separately | Inspected | Replaced timer that was not functioning DRainfield is required to be maintained and mowed | This AOSS should now return to normal function after having provided the above state routine maintenance | 01/03/2022 | 06:47 PM
04/15/2021 |  | RoutineScheduled |  | Loudoun | This alternative discharging system is functioning as designed and in accordance with the performance/maintenance requirements of 12VAC5-640 | Pending Review | EHD - Loudoun | SES Mid Atlantic, LLC | 1942001203 | James | Green | 1.000000 |  | none | none | Pump | Gravity | Trenches | Not Applicable |  | ["Effluent Screens"] | ["Effluent Screens"] | YES | [15 empty] | Will be sent separately | Inspected | Components marked Fully Inspected are done so at the request of the LCHD but do not include the uncovering or physical removal of buried or submerged components such as pumps, floats, diffusers etc, nor inspection of the interior or exterior of tanks, boxes, valves or other buried components for leaks, structural defects or other abnormalities. | This alternative discharging system is functioning as designed and in accordance with the performance/maintenance requirements of 12VAC5-640 | 05/07/2021 | 04:19 AM
09/22/2021 | Alternative | Routine/Scheduled | 157-06-0072 | Mathews | This AOSS is functioning as designed and in accordance with the performance/maintenance requirements of 12VAC5-613 | Approved | EHD - Three Rivers | Miller's Septic Service | 1942001468 | Kevin | Blasing | 1.000000 | 1000 | Orenco Advantex | None | Pump | Gravity | Trenches | Not Applicable | 450.000000 |  | ["Attached Growth Medium","Control Operation","Dispersal System Operation","Distribution Pump Operation","Effluent Screens","Level Sensor Operation","Recirculation Pump","Septic Tank Baffles","SludgeScum Accumulation"] | YES | Musty | Clear | [15 empty] | Routine Service. Primary Septic Tank - no riser access - lid fractured. Processing Tank - riser lid broken - RSV, recirc pump & Effluent Screen serviced. Treatment Module - media drapes & spray grid serviced. Pump Tank - float sensors, pump & controls operating. D-Box not found - no indications of surfacing. 09/23/2021 - damaged riser lids replaced with new. | This AOSS is functioning as designed and in accordance with the performance/maintenance requirements of 12VAC5-613 | 09/24/2021 | 08:00 AM
10/18/2021 |  | Routine/Scheduled | 124-STS-2379 | Fairfax | This AOSS is functioning as designed and in accordance with the performance/maintenance requirements of 12VAC5-613. | Approved | EHD - Fairfax | SES Mid Atlantic | 1942001203 | Michael | Green |  |  | Biomicrobics MicroFAST |  |  |  |  | Not Applicable |  | ["BlowerCompressorAerator Operation"] | ["BlowerCompressorAerator Operation"] | N/A | Musty | Clear | [5 empty] | 10/18/2021 | Pump Chamber | 29.000000 | [7 empty] | Pump 1 Amps 11.99 ETM 61 Cycles 1185 Pump 2 Amps 10.54 ETM 59 Cycles 1209 Septic Sludge 5" Scum 4" ATU Sludge 4" Scum 0 Pump Sludge 1" Scum 0 On 3 mins 04 secs Off 9 hrs 56 mins | This AOSS is functioning as designed and in accordance with the performance/maintenance requirements of 12VAC5-613. | 10/18/2021 | Jan 1 1900 12:57PM
01/11/2021 |  | RoutineScheduled | 108-14-0011 | Bath | This AOSS is functioning as designed and in accordance with the performance/maintenance requirements of 12VAC5-613. | Approved | EHD - Central Shenandoah | Hunter E. Ayres, General Contractor | 1942001166 | Hunter | Ayres | 1.000000 | 1500 | MicroFAST |  | Pump | Pressure | Drip | Not Applicable |  | ["Auxiliary Filter","Effluent Screens"] | ["Auxiliary Filter","Effluent Screens"] | YES | [17 empty] | Filters checked and cleaned. Control panels functioning properly. No apparent leaks in system or drain field area. System did not need to be pumped. Lids properly secured. | This AOSS is functioning as designed and in accordance with the performance/maintenance requirements of 12VAC5-613. | 02/08/2021 | 10:25 AM
04/05/2021 |  | RoutineScheduled |  | Augusta | This alternative discharging system is functioning as designed and in accordance with the performance/maintenance requirements of 12VAC5-640 | Pending Payment | EHD - Central Shenandoah | Cubbage Septic Solutions LLC | 1942001021 | Harrison | Cubbage | 1.000000 |  | Orenco Advantex | none | Pump | Gravity | Trenches | Not Applicable |  | ["Auxiliary Filter" ,"Attached Growth Medium" ,"Control Operation" ,"SludgeScum Accumulation"] | ["Auxiliary Filter" ,"Attached Growth Medium" ,"Control Operation" ,"SludgeScum Accumulation"] | NA | [15 empty] | Will be sent separately | Inspected | Septic Tank Cleaned | This alternative discharging system is functioning as designed and in accordance with the performance/maintenance requirements of 12VAC5-640 | 05/07/2021 | 05:04 AM
12/08/2021 |  | RoutineScheduled | SD-90-274 | Fauquier | This alternative discharging system is functioning as designed and in accordance with the performance/maintenance requirements of 12VAC5-640. | Approved | EHD - Rappahannock-Rapidan | Inboden Environmental Services, Inc | 1942001173 | Darrin | Plauger | [8 empty] | 0.000000 | [] | [] | [18 empty] | NO FLOW- sludge judged recommended pumping to client | This alternative discharging system is functioning as designed and in accordance with the performance/maintenance requirements of 12VAC5-640. | 01/12/2022 | 09:15 AM
06/02/2021 |  | RoutineScheduled | SWP-05-877 | Spotsylvania | This alternative discharging system is functioning as designed and in accordance with the performance/maintenance requirements of 12VAC5-640 | Approved | EHD - Rappahannock | Dominion Septic, Inc | 1942001068 | David | Stewart |  |  | Orenco Advantex | none | Pump | Gravity | Trenches | Not Applicable |  | ["Attached Growth Medium" ,"Dispersal System Operation" ,"Distribution Pump Operation" ,"Level Sensor Operation" ,"Recirculation Pump" ,"Septic Tank Baffles" ,"SludgeScum Accumulation"] | ["Dispersal System Operation" ,"Recirculation Pump" ,"Septic Tank Baffles" ,"Level Sensor Operation" ,"Distribution Pump Operation" ,"Attached Growth Medium" ,"SludgeScum Accumulation"] | NA | None | Clear | [13 empty] | Will be sent separately | Inspected | Routine inspection. Drain field needs to be mowed. Grass was 4ft tall. Pump tank needs to pumped out due to sludge levels are at the pump intake. | This alternative discharging system is functioning as designed and in accordance with the performance/maintenance requirements of 12VAC5-640 | 06/07/2021 | 08:11 AM
06/18/2021 |  | Pump-Out Only | 147-09-0053 | James City | This AOSS should now return to normal function after having provided the above state routine maintenance | Approved | EHD - Peninsula | Miller’s Septic Service | 1942001063 | K.R. Trapper | Davis | 1.000000 | 500 | Clearstream |  | Pump | Pressure | Drip | UV | 450.000000 |  | ["Septic Tank Baffles","SludgeScum Accumulation"] | [17 empty] | Pumped Out | Processing tank pumped empty as recommended from previous service visit. Refilled with fresh water for restart. | This AOSS should now return to normal function after having provided the above state routine maintenance | 06/29/2021 | Jan 1 1900 8:30AM
04/07/2021 |  | RoutineScheduled |  | Loudoun | This alternative discharging system is functioning as designed and in accordance with the performance/maintenance requirements of 12VAC5-640 | Pending Review | EHD - Loudoun | SES Mid Atlantic, LLC | 1942001203 | James | Green | 1.000000 |  | none | none | Pump | Gravity | Trenches | Not Applicable |  | ["BlowerCompressorAerator Operation"] | ["BlowerCompressorAerator Operation"] | NA | [15 empty] | Will be sent separately | Inspected | Components marked Fully Inspected are done so at the request of the LCHD but do not include the uncovering or physical removal of buried or submerged components such as pumps, floats, diffusers etc, nor inspection of the interior or exterior of tanks, boxes, valves or other buried components for leaks, structural defects or other abnormalities. | This alternative discharging system is functioning as designed and in accordance with the performance/maintenance requirements of 12VAC5-640 | 05/07/2021 | 04:19 AM
12/07/2021 |  | Routine/Scheduled | 550-STS-6409 | Chesapeake | This AOSS is functioning as designed and in accordance with the performance/maintenance requirements of 12VAC5-613. | Approved | EHD - Chesapeake | R & K Septic, Inc. | 1942001066 | Mary | VanHolten |  |  | Clearstream ATU |  | Pump |  | Drip | UV |  | ["BlowerCompressorAerator Operation","Control Operation","Disinfection","Dispersal System Operation","Distribution Pump Operation","Level Sensor Operation","SludgeScum Accumulation"] | ["BlowerCompressorAerator Operation","Control Operation","Disinfection","Dispersal System Operation","Distribution Pump Operation","Level Sensor Operation","SludgeScum Accumulation"] | N/A | None | Clear | 8.000000 | 3.000000 | [14 empty] | This AOSS is functioning as designed and in accordance with the performance/maintenance requirements of 12VAC5-613. | 12/07/2021 | Jan 1 1900 12:35PM
08/04/2021 |  | RoutineScheduled | 03-197-332 | Wise | This AOSS is functioning as designed and in accordance with the performance/maintenance requirements of 12VAC5-613. | Approved | EHD - Lenowisco | S.E.P.T.I.C., Inc. | 1942001097 | Denny | Deel |  |  | Whitewater |  | Gravity | Gravity | Discharge | Chlorination | 200.000000 | ["BlowerCompressorAerator Operation","Disinfection","Dispersal System Operation","Control Operation","SludgeScum Accumulation"] | ["BlowerCompressorAerator Operation","Disinfection","Dispersal System Operation","Control Operation","SludgeScum Accumulation"] | NA | Musty | Clear | [16 empty] | This AOSS is functioning as designed and in accordance with the performance/maintenance requirements of 12VAC5-613. | 08/04/2021 | 12:00 AM
01/25/2021 |  | Routine/Scheduled | 03-172-0293A | Powhatan | This AOSS is functioning as designed and in accordance with the performance/maintenance requirements of 12VAC5-613 | Approved | EHD - Chesterfield | Miller’s Septic Service | 1942001063 | K.R. Trapper | Davis | 1.000000 | 1500 | Orenco Advantex |  | Pump | Gravity | Trenches | Not Applicable | 1000.000000 |  | ["Attached Growth Medium","Control Operation","Dispersal System Operation","Distribution Pump Operation","Effluent Screens","Level Sensor Operation","Recirculation Pump","Septic Tank Baffles","Sludge/Scum Accumulation"] | YES | None | Clear | [15 empty] | Routine Service Primary Septic Tanks - normal level Secondary Septic Tank - normal level - effluent screen serviced. Processing Tank - normal level - RSV, Recirc Pump, Effluent Screen, Hydraulic Splitter Valve serviced. Treatment Modules - FOUR - serviced media drapes & spray grids Pump Tank - normal level - pump, float sensors & controls operating. Distribution Box - concrete - all laterals accepting effluent. | This AOSS is functioning as designed and in accordance with the performance/maintenance requirements of 12VAC5-613 | 01/26/2021 | Jan 1 1900 7:30AM
05/21/2021 |  | RoutineScheduled | 179-13-0271-SWP | Stafford | This AOSS is functioning as designed and in accordance with the performance/maintenance requirements of 12VAC5-613. | Approved | EHD - Rappahannock | DCM Septic LLC | 1942001350 | Michael | Cook | 2.000000 | 1250 | 0-6 | 0-6 PT 0-2 | Pump | Pressure | Drip | UV | 600.000000 | ["Attached Growth Medium","Auxiliary Filter","Control Operation","Disinfection","Distribution Pump Operation","Effluent Screens","Level Sensor Operation","Recirculation Pump","SludgeScum Accumulation"] | ["Attached Growth Medium","Auxiliary Filter","Control Operation","Disinfection","Distribution Pump Operation","Effluent Screens","Level Sensor Operation","Recirculation Pump","SludgeScum Accumulation"] | YES | None | Clear |  |  | 11.000000 | [12 empty] | UV Bulb was replace and a sample will be taken in the near future and the results will be submitted. | This AOSS is functioning as designed and in accordance with the performance/maintenance requirements of 12VAC5-613. | 05/21/2021 | 10:00 AM
11/04/2021 |  | Follow-Up | 124-STS-2379 | Fairfax | This AOSS should now return to normal function after having provided the above state routine maintenance. | Approved | EHD - Fairfax | McKim Construction | 1942001330 | Michelle | McKim | [9 empty] | [] | ["Disinfection"] | [18 empty] | REPLACED UV LIGHT WHICH IS NOW WORKING AND PUMPED OUT THE SEPTIC/ATU AND PUMP TANK. AT THIS TIME SEPTIC SYSTEM IS IN WORKING CONDITION | This AOSS should now return to normal function after having provided the above state routine maintenance. | 11/05/2021 | Jan 1 1900 8:30AM
12/20/2021 |  | Routine/Scheduled | 2014-143-0140 | Henrico | This AOSS is functioning as designed and in accordance with the performance/maintenance requirements of 12VAC5-613. | Approved | EHD - Henrico | Farmer's Septic Service, Inc. | 1942001191 | Allen | Farmer | 1.000000 | [8 empty] | ["BlowerCompressorAerator Operation","Control Operation","Distribution Pump Operation","Effluent Screens","Level Sensor Operation","SludgeScum Accumulation"] | ["BlowerCompressorAerator Operation","Control Operation","Distribution Pump Operation","Effluent Screens","Level Sensor Operation","SludgeScum Accumulation"] | [18 empty] | Serviced system. Checked the pump, panel, & floats (ok). Cleaned the filter in the Clearstream. Changed the diffuser in the Clearstream and changed the filter in the aerator. The grade on the pipe in the Clearstream is not okay. The return line is just hanging in the tank - needs to be fixed at the next visit. The septic tank needs additional risers on it to be properly inspected in the future The timer is set to 4 minutes every 2 hours. | This AOSS is functioning as designed and in accordance with the performance/maintenance requirements of 12VAC5-613. | 12/20/2021 | 01:30 PM
06/30/2021 |  | RoutineScheduled | 107-17-0017 | Augusta | This AOSS is functioning as designed and in accordance with the performance/maintenance requirements of 12VAC5-613. | Approved | EHD - Central Shenandoah | Garland Easter Septic Service | 1942001206 | Garland | Easter |  |  |  |  | Pump | Pressure | Drip | Not Applicable |  | ["Effluent Screens"] | ["Effluent Screens"] | YES | Musty | Clear | [16 empty] | This AOSS is functioning as designed and in accordance with the performance/maintenance requirements of 12VAC5-613. | 02/24/2021 | 12:00 AM
03/23/2021 |  | Routine/Scheduled | 234-96-3556 | Chesapeake | This AOSS is functioning as designed and in accordance with the performance/maintenance requirements of 12VAC5-613 | Approved | EHD - Chesapeake | R & K Septic, Inc. | 1942001066 | Mary | VanHolten |  |  | Clearstream ATU |  | Pump |  |  | UV |  | ["BlowerCompressorAerator Operation","Control Operation","Disinfection","Dispersal System Operation","Distribution Pump Operation","Level Sensor Operation","SludgeScum Accumulation"] | ["BlowerCompressorAerator Operation","Control Operation","Disinfection","Dispersal System Operation","Distribution Pump Operation","Level Sensor Operation","SludgeScum Accumulation"] | N/A | None | Clear | 8.000000 | 5.000000 | [14 empty] | This AOSS is functioning as designed and in accordance with the performance/maintenance requirements of 12VAC5-613 | 03/23/2021 | Jan 1 1900 12:10PM
04/12/2021 |  | RoutineScheduled | S-12-111-0081 | Botetourt | This AOSS should now return to normal function after having provided the above state routine maintenance. | Approved | EHD - Alleghany-Roanoke | Hunter E. Ayres, General Contractor | 1942001166 | Hunter | Ayres | 3.000000 | 6000 | Ecopod |  | Pump | Pressure | Trenches | Not Applicable |  | ["Auxiliary Filter","Effluent Screens","BlowerCompressorAerator Operation"] | ["Auxiliary Filter","Effluent Screens","BlowerCompressorAerator Operation"] | YES | [17 empty] | Filters checked and cleaned. Pumps and control panels functioning properly. No apparent leaks in system for drain field area. System did not need to be pumped. New blower/motor/fan unit installed to replace burned up one. All child safety nets in place and in good condition. All lids properly secured. | This AOSS should now return to normal function after having provided the above state routine maintenance. |  | Jan 1 1900 8:55PM
10/27/2021 |  | RoutineScheduled | SP-04-100 | King George | This AOSS is functioning as designed and in accordance with the performance/maintanence requirements of 12VAC5-613 | Approved | EHD - Rappahannock | Dominion Septic, Inc | 1942001403 | Isail | Marquez | 1.000000 |  | Ecoflo | none | Pump | Gravity | Pad | Not Applicable |  | ["Level Sensor Operation"] | ["Level Sensor Operation"] | NA | None | Cloudy | [13 empty] | Will be sent separately | Inspected | Roots growing in pod, cuted and pulled what I could as I was raking peat. | This AOSS is functioning as designed and in accordance with the performance/maintanence requirements of 12VAC5-613 | 11/01/2021 | 06:07 AM
12/15/2021 |  | Follow-Up | SWP-03-134 | Stafford | This AOSS is not functioning as designed or in accordance with the performance/maintenance requirements | Approved | EHD - Rappahannock | Dominion Septic, Inc | 1942001125 | Tom | Jackson |  |  | Orenco Advantex | none | Pump | Gravity | Trenches | Not Applicable |  | ["Distribution Pump Operation" ,"Control Operation"] | ["Distribution Pump Operation" ,"Control Operation"] | NA | [15 empty] | Will be sent separately | Inspected | Repositioned gasket on AX20 lid and used bigger bolts to nearly stop effluent from leaking out when recirc pump runs. Gasket is compressed and deformed, recommend replace or add weatherstripping. Dug up d-box and confirmed it was full of roots. Removed most of what was inside the box, but could not extricate roots that were in the corrugated headers. Added a large dose of Root-Ex to d-box and ran pump manually. Some of the effluent backed up. Temporarily cut run and rest time in half in hopes of the drainfield better absorbing the smaller doses. Will return in the near future to continue addressing the roots in the header ditch as well as in the tanks. Recommend replacing the header ditch pipes and the d-box with a Roth monster box. | This AOSS is not functioning as designed or in accordance with the performance/maintenance requirements | 01/07/2022 | 06:18 AM
07/21/2021 |  | Routine/Scheduled | 2004-143-0042 | Henrico | This AOSS is functioning as designed and in accordance with the performance/maintenance requirements of 12VAC5-613 | Approved | EHD - Henrico | Madison Environmental LLC | 1942001333 | Larry | Madison, Jr. | 1.000000 |  | Ecoflo |  | Pump | Gravity | Trenches |  |  | ["Attached Growth Medium","Auxiliary Filter","Control Operation","Distribution Pump Operation","Level Sensor Operation","SludgeScum Accumulation"] | ["Attached Growth Medium","Auxiliary Filter","Control Operation","Distribution Pump Operation","Level Sensor Operation","SludgeScum Accumulation"] | YES | [18 empty] | This AOSS is functioning as designed and in accordance with the performance/maintenance requirements of 12VAC5-613 | 07/21/2021 | 01:26 PM
06/02/2021 |  | RoutineScheduled |  | Loudoun | This AOSS is functioning as designed and in accordance with the performance/maintanence requirements of 12VAC5-613 | Pending Review | EHD - Loudoun | Catoctin Environmental | 1942001137 | Cameron | Creighton | 1.000000 |  | Puraflo | none | Pump | Gravity | Trenches | Not Applicable |  |  |  | NA | [15 empty] | Will be sent separately | Inspected |  | This AOSS is functioning as designed and in accordance with the performance/maintanence requirements of 12VAC5-613 | 11/09/2021 | 04:10 PM
06/30/2021 |  | RoutineScheduled | 128-08-0041 | Essex | This AOSS is functioning as designed and in accordance with the performance/maintenance requirements of 12VAC5-613. | Approved | EHD - Three Rivers | Church View Septic Service Inc. | 1942001302 | Charles | Langford | 1.000000 | 1250 | Clearstream |  | Pump |  |  |  |  | ["None"] | ["None"] | [19 empty] | This AOSS is functioning as designed and in accordance with the performance/maintenance requirements of 12VAC5-613. | 07/01/2021 | 12:00 AM
07/22/2021 |  | Routine/Scheduled | 234-15-240 | Chesapeake | This AOSS is functioning as designed and in accordance with the performance/maintenance requirements of 12VAC5-613 | Approved | EHD - Chesapeake | R & K Septic, Inc. | 1942001066 | Mary | VanHolten |  |  | Clearstream ATU |  | Pump |  | Drip | UV |  | ["BlowerCompressorAerator Operation","Control Operation","Disinfection","Dispersal System Operation","Distribution Pump Operation","Level Sensor Operation","SludgeScum Accumulation"] | ["BlowerCompressorAerator Operation","Control Operation","Disinfection","Dispersal System Operation","Distribution Pump Operation","Level Sensor Operation","SludgeScum Accumulation"] | N/A | None | Clear | 6.000000 | 4.000000 | [13 empty] | Replaced UV cord & UV bulb | This AOSS is functioning as designed and in accordance with the performance/maintenance requirements of 12VAC5-613 | 07/22/2021 | Jan 1 1900 8:15AM
07/15/2021 |  | RoutineScheduled | 179-14-0372-SP | Stafford | This AOSS is functioning as designed and in accordance with the performance/maintanence requirements of 12VAC5-613 | Approved | EHD - Rappahannock | Dominion Septic, Inc | 1942001068 | David | Stewart | 1.000000 |  | EcoPod | none | Pump | Gravity | Drip | Not Applicable |  | ["Septic Tank Baffles" ,"SludgeScum Accumulation" ,"Auxiliary Filter" ,"BlowerCompressorAerator Operation" ,"Dispersal System Operation" ,"Distribution Pump Operation" ,"Level Sensor Operation"] | ["BlowerCompressorAerator Operation" ,"Dispersal System Operation" ,"Distribution Pump Operation" ,"Level Sensor Operation" ,"Septic Tank Baffles" ,"SludgeScum Accumulation" ,"Auxiliary Filter"] | NA | None | Clear | [13 empty] | Will be sent separately | Inspected | Routine inspection and collected BOD. Two part septic tank and pump tank need to be pumped out due to sludge levels. After pump out bath tub needs to be ran for 4 to 5hours to refill tank. | This AOSS is functioning as designed and in accordance with the performance/maintanence requirements of 12VAC5-613 | 08/04/2021 | 12:41 PM
10/21/2021 |  | Routine/Scheduled | 136-06-0191 | Gloucester | This AOSS is functioning as designed and in accordance with the performance/maintenance requirements of 12VAC5-613. | Approved | EHD - Three Rivers | Miller’s Septic Service | 1942001468 | Kevin | Blasing | 1.000000 | 1000 | Clearstream |  | Pump | Gravity | Trenches | Not Applicable | 450.000000 |  | ["BlowerCompressorAerator Operation","Control Operation","Dispersal System Operation","Distribution Pump Operation","Effluent Screens","Level Sensor Operation","Septic Tank Baffles","SludgeScum Accumulation"] | YES | Musty | Clear | [15 empty] | Routine Service. Septic Tank - normal level - effluent screen serviced. Aeration Tank - normal level - mixing present - compressor serviced. Pump Tank - float sensors, pump & controls operating. DBox - plastic - all laterals accepting effluent. | This AOSS is functioning as designed and in accordance with the performance/maintenance requirements of 12VAC5-613. | 11/02/2021 | 11:45 AM
04/16/2021 | Alternative | Initial Visit | 166-17-0168 | Northumberland | This AOSS is functioning as designed and in accordance with the performance/maintenance requirements of 12VAC5-613 | Approved | EHD - Three Rivers | Miller's Septic Service | 1942001063 | K.R. Trapper | Davis | 1.000000 | 2000 | Clearstream |  | Pump | Gravity | Trenches | Not Applicable | 450.000000 |  | ["BlowerCompressorAerator Operation","Control Operation","Dispersal System Operation","Distribution Pump Operation","Level Sensor Operation","Septic Tank Baffles","SludgeScum Accumulation"] | N/A | Musty | Clear | [15 empty] | AOSS - Intitial Visit Trash Tank - normal level - Aeration Tank - normal level - mixing present - compressor serviced. PUmp Tank - normal level - pump, float sensors, and controls operating. Distribution Box - intact | This AOSS is functioning as designed and in accordance with the performance/maintenance requirements of 12VAC5-613 | 04/19/2021 | 07:00 AM
07/26/2021 |  | RoutineScheduled | {FIPSCode}-STS-8707 | Frederick | This AOSS is functioning as designed and in accordance with the performance/maintenance requirements of 12VAC5-613. | Approved | EHD - Lord Fairfax | Larry Royston Septic Service, LLC | 2705110225 | Larry | Royston | [9 empty] | ["None"] | ["None"] | YES | None | Clear | [14 empty] | Inspected |  | This AOSS is functioning as designed and in accordance with the performance/maintenance requirements of 12VAC5-613. | 07/27/2021 | 12:15 AM
05/04/2021 |  | RoutineScheduled | SWP-04-509 | Stafford | This AOSS is functioning as designed and in accordance with the performance/Maintenance requirements of 12VAC5-613 | Approved | EHD - Rappahannock | EcoSeptix Alliance | 1942001060 | Rob | Martin |  |  | Orenco Advantex | none | Pump | Gravity | Trenches | Not Applicable |  | ["Attached Growth Medium" ,"Control Operation" ,"Effluent Screens" ,"Recirculation Pump"] | ["Control Operation" ,"Attached Growth Medium" ,"Recirculation Pump" ,"Effluent Screens"] | YES | Musty | Cloudy | [13 empty] | Will be sent separately | Inspected | Replaced motherboard. This will be a warranty claim | This AOSS is functioning as designed and in accordance with the performance/Maintenance requirements of 12VAC5-613 | 06/02/2021 | 07:05 AM
07/10/2021 |  | RoutineScheduled | {FIPSCode}-STS-13220 | Prince William | This AOSS is functioning as designed and in accordance with the performance/maintenance requirements of 12VAC5-613. | Approved | EHD - Prince William | Wastemaster Inc |  | Timothy | Jenkins | 2.000000 |  | Sequencing Bat Reactor |  | Pump | Gravity | Discharge | UV |  | [] | [] |  | Musty | Clear | 7.700000 |  | 50.000000 | [13 empty] | This AOSS is functioning as designed and in accordance with the performance/maintenance requirements of 12VAC5-613. | 08/27/2021 | 02:20 PM
01/06/2021 |  | RoutineScheduled | 150-06-360 | King William | This AOSS is functioning as designed and in accordance with the performance/maintenance requirements of 12VAC5-613. | Approved | EHD - Three Rivers | obsidian onsite services | 1942001177 | joel | pinnix | [9 empty] | [] | [] | [19 empty] | This AOSS is functioning as designed and in accordance with the performance/maintenance requirements of 12VAC5-613. |  | 12:00 AM
12/08/2021 |  | Initial Visit |  | Shenandoah | This AOSS is not functioning as designed or in accordance with the performance/maintenance requirements. | Pending Review | EHD - Lord Fairfax | Greenway Engineering, Inc. | 1942001664 | Randy | Kepler | 1.000000 | 800 | Advantex AX-20RT(N) |  | Pump | Pressure | Drip | Not Applicable | 450.000000 | [] | ["Level Sensor Operation","SludgeScum Accumulation","Control Operation","Recirculation Pump","Distribution Pump Operation"] | YES | [7 empty] | 12/08/2021 | Sample Chamber | 33.900000 | [5 empty] | Will be sent separately |  | Initial visit and BOD5 compliance sample taken. BOD level too high at 33.9 mg/L and maximum limit is 30mg/L. Minimize FOGs (Fats, Oils, Greases) from being disposed down your drain, this will minimize the amount of high carbon waste from entering your Advantex Unit & septic system. The high carbon waste may be creating an anaerobic environment, increasing BOD levels. Call for a re-inspection to have your BOD level re-sampled. | This AOSS is not functioning as designed or in accordance with the performance/maintenance requirements. | 01/28/2022 | 12:00 AM
10/25/2021 | Alternative | Reportable Incident | {FIPSCode}-STS-4546 | Chesapeake | This AOSS should now return to normal function after having provided the above state routine maintenance. | Approved | EHD - Chesapeake | R & K Septic, Inc. | 1942001066 | Mary | VanHolten | [9 empty] | ["BlowerCompressorAerator Operation","Control Operation"] | ["BlowerCompressorAerator Operation","Control Operation"] | N/A | [17 empty] | Replaced aerator | This AOSS should now return to normal function after having provided the above state routine maintenance. | 10/25/2021 | Dec 30 1899 2:00PM
09/09/2021 | Alternative | Routine/Scheduled | 151-09-0134 | Lancaster | This AOSS is functioning as designed and in accordance with the performance/maintenance requirements of 12VAC5-613. | Approved | EHD - Three Rivers | Thomas W. Beasley Septic Contractor | 1944001751 | Thomas | Beasley | 2.000000 | 2500 | Microfast |  | Pump | Gravity | Trenches |  |  | ["BlowerCompressorAerator Operation","Control Operation","Dispersal System Operation","Distribution Pump Operation","Effluent Screens","Level Sensor Operation","SludgeScum Accumulation"] | ["BlowerCompressorAerator Operation","Control Operation","Dispersal System Operation","Distribution Pump Operation","Effluent Screens","Level Sensor Operation","SludgeScum Accumulation"] | YES | [18 empty] | This AOSS is functioning as designed and in accordance with the performance/maintenance requirements of 12VAC5-613. | 09/09/2021 | 07:15 PM
02/12/2021 |  | Routine/Scheduled | 124-STS-2379 | Fairfax | This AOSS is functioning as designed and in accordance with the performance/maintenance requirements of 12VAC5-613 | Approved | EHD - Fairfax | SES Mid Atlantic | 1942001203 | Michael | Green |  |  | Puraflo |  |  |  |  | Not Applicable |  | ["Effluent Screens"] | ["Effluent Screens"] | YES | [17 empty] | Pump 1 Amps 9.20 ETM 15 hrs 41 mins Cycles 2346 Pump 2 Amps 9.45 ETM 15 hrs 19 mins Cycles 2210 Septic Sludge 12" Scum 0 Pump Sludge 1" Scum 0 | This AOSS is functioning as designed and in accordance with the performance/maintenance requirements of 12VAC5-613 | 02/12/2021 | Jan 1 1900 11:38AM
01/21/2021 |  | RoutineScheduled | 124-STS-2379 | Fairfax | This AOSS is functioning as designed and in accordance with the performance/maintenance requirements of 12VAC5-613. | Approved | EHD - Fairfax | Great Falls Septic Service, Inc. | 2705051738 | Joshua | Hott | 1.000000 | 1250 | Septic | Puraflo | Pump | Gravity | Trenches | Not Applicable |  | ["Effluent Screens"] | ["Effluent Screens"] | YES | [18 empty] | This AOSS is functioning as designed and in accordance with the performance/maintenance requirements of 12VAC5-613. |  | 12:00 AM
04/07/2021 |  | Routine/Scheduled | 08-120-0496A | Chesterfield | This AOSS is functioning as designed and in accordance with the performance/maintenance requirements of 12VAC5-613. | Approved | EHD - Chesterfield | Madison Environmental LLC | 1942001333 | Larry | Madison, Jr. | 1.000000 |  | Hoot |  | Pump | Gravity |  |  |  | ["BlowerCompressorAerator Operation","Control Operation","Distribution Pump Operation","Level Sensor Operation","Septic Tank Baffles","SludgeScum Accumulation"] | ["BlowerCompressorAerator Operation","Control Operation","Dispersal System Operation","Septic Tank Baffles","SludgeScum Accumulation"] | N/A | [18 empty] | This AOSS is functioning as designed and in accordance with the performance/maintenance requirements of 12VAC5-613. | 04/07/2021 | Jan 1 1900 7:36AM
02/03/2021 |  |  | 179-14-0324-SP | Stafford | This AOSS is functioning as designed and in accordance with the performance/maintenance requirements of 12VAC5-613. | Approved | EHD - Rappahannock | DCM Septic LLC | 1942001350 | Michael | Cook | 2.000000 | 1500 | 2=10 0-0 | 0-3 | Pump | Pressure | Drip | Not Applicable | 600.000000 | ["Attached Growth Medium","Auxiliary Filter","Control Operation","Distribution Pump Operation","Effluent Screens","Level Sensor Operation","Recirculation Pump","Septic Tank Baffles","SludgeScum Accumulation"] | ["Attached Growth Medium","Auxiliary Filter","Control Operation","Distribution Pump Operation","Effluent Screens","Level Sensor Operation","Recirculation Pump","Septic Tank Baffles","SludgeScum Accumulation"] | NA | None | Clear |  |  | 22.000000 | [11 empty] | Inspected | home owner will have system pumped in spring. he will notify me when its done. | This AOSS is functioning as designed and in accordance with the performance/maintenance requirements of 12VAC5-613. | 02/03/2021 | 03:00 PM
06/28/2021 |  | RoutineScheduled | 179-06-0046-SWP | Stafford | This AOSS is functioning as designed and in accordance with the performance/Maintenance requirements of 12VAC5-613 | Approved | EHD - Rappahannock | EcoSeptix Alliance | 1942001101 | Joe | Malloy |  |  | Orenco Advantex | none | Pump | Gravity | Drip | Not Applicable |  | ["Auxiliary Filter" ,"Attached Growth Medium" ,"Recirculation Pump" ,"Dispersal System Operation" ,"Distribution Pump Operation"] | ["Auxiliary Filter" ,"Attached Growth Medium" ,"Dispersal System Operation" ,"Distribution Pump Operation" ,"Recirculation Pump"] | NA | Musty | Cloudy | [13 empty] | Will be sent separately | Inspected |  | This AOSS is functioning as designed and in accordance with the performance/Maintenance requirements of 12VAC5-613 | 10/06/2021 | 10:54 AM
08/24/2021 |  | Routine/Scheduled | -STS-6371 | James City | This AOSS is functioning as designed and in accordance with the performance/maintenance requirements of 12VAC5-613 | Approved | EHD - Peninsula | Miller’s Septic Service | 1942001468 | Kevin | Blasing | 1.000000 | 500 | Clearstream |  | Pump | Gravity | Trenches | Not Applicable | 450.000000 |  | ["BlowerCompressorAerator Operation","Control Operation","Dispersal System Operation","Distribution Pump Operation","Level Sensor Operation","Septic Tank Baffles","SludgeScum Accumulation"] | N/A | Musty | Clear | [5 empty] | 08/24/2021 | Pump Chamber | [8 empty] | 180 day post install inspection & lab sampling. Trash Tank - normal level Aeration Tank - normal level - mixing present - compressor serviced. Pump Tank - float sensors, pump & controls operating. Lab sampling for BOD5 & TSS transported to Universal Laboratories, Hampton. | This AOSS is functioning as designed and in accordance with the performance/maintenance requirements of 12VAC5-613 | 08/25/2021 | Jan 1 1900 8:00AM
06/17/2021 |  | RoutineScheduled | 05-177-1188 | Pulaski | This AOSS should now return to normal function after having provided the above state routine maintenance. | Approved | EHD - New River | King's Alternative Septic | 1942001094 | David | King | 2.000000 | 1500 | Premier Tech STB 650 x2 |  | Pump | Gravity | Trenches | Not Applicable | 75.000000 | ["Attached Growth Medium","Effluent Screens"] | ["Attached Growth Medium","Effluent Screens"] | YES | [17 empty] | Raked peat, cleaned Effluent Screens; system is working correctly. | This AOSS should now return to normal function after having provided the above state routine maintenance. | 07/26/2021 | 12:00 AM
01/04/2021 |  | Reportable Incident | SD-14-246 | Fauquier | This alternative discharging system is functioning as designed and in accordance with the performance/maintenance requirements of 12VAC5-640 | Approved | EHD - Rappahannock-Rapidan | Dominion Septic, Inc | 1942001125 | Tom | Jackson | 1.000000 |  | EcoPod | none | Pump | Gravity | Drip | Not Applicable |  | ["Distribution Pump Operation" ,"Level Sensor Operation" ,"Control Operation"] | ["Control Operation" ,"Distribution Pump Operation" ,"Level Sensor Operation"] | NA | [15 empty] | Will be sent separately | Inspected | Annual inspection completed to coincide with service call for high level alarm. System working correctly except for burnt out bulb in atu panel. Groundwater infiltration observed at all 3 sets of riser joints. Water level too high to check for additional leaks at pipe penetrations, etc. Five-year BOD sample postponed as treatment is not likely as good after tanks being in high level for almost a week. | This alternative discharging system is functioning as designed and in accordance with the performance/maintenance requirements of 12VAC5-640 | 04/13/2021 | 11:22 AM
12/27/2021 |  | Initial Visit | 087-STS-6362 | Henrico | This AOSS should now return to normal function after having provided the above state routine maintenance. | Approved | EHD - Henrico | Farmer's Septic Service, Inc. | 1942001191 | Allen | Farmer | 1.000000 | [8 empty] | ["BlowerCompressorAerator Operation","Control Operation","Disinfection","Distribution Pump Operation","Effluent Screens","Level Sensor Operation","SludgeScum Accumulation"] | ["BlowerCompressorAerator Operation","Control Operation","Disinfection","Distribution Pump Operation","Effluent Screens","Level Sensor Operation","SludgeScum Accumulation"] | [10 empty] | 44.000000 |  | 1.000000 | [5 empty] | Owner called due to the alarm keeps going off. Serviced system. Checked the floats (ok). Cleaned the filter in the Clearstream and cleaned the UV light bulb. Changed the diffuser in the Clearstream and changed the filter in the aerator. Fixed the grade on the pipe in the Clearstream. Fixed the pump - replaced the relay in the panel. The timer is set to 2 minutes every 2 hours. Draw down test = 624 gallons per day. Took initial BOD and Fecal samples. NOTE: BOD sample is a little high - system should function properly after service. | This AOSS should now return to normal function after having provided the above state routine maintenance. | 12/27/2021 | 10:45 AM
01/05/2021 |  | RoutineScheduled | 003-STS-29072 | Albemarle | This AOSS is functioning as designed and in accordance with the performance/maintenance requirements of 12VAC5-613. | Approved | EHD - Blue Ridge | Enviro-Klean Co. | 1942001087 | michael | clark | 2.000000 | 1000 | Norweco |  | Pump | Pressure | Trenches | Not Applicable | 450.000000 | [] | ["Auxiliary Filter","BlowerCompressorAerator Operation","Control Operation","Dispersal System Operation","Distribution Pump Operation","Effluent Screens","Level Sensor Operation","Septic Tank Baffles","SludgeScum Accumulation"] | YES | [18 empty] | This AOSS is functioning as designed and in accordance with the performance/maintenance requirements of 12VAC5-613. |  | 12:00 AM
07/28/2021 |  | RoutineScheduled |  | Shenandoah | This AOSS is functioning as designed and in accordance with the performance/maintenance requirements of 12VAC5-613 | Pending Review | EHD - Lord Fairfax | Onsite Wastewater Services - May Supply | 1942001627 | Drew | Shull | 1.000000 |  | Biomicrobics MicroFAST | none | Pump | Pressure | Drip | Not Applicable |  |  |  | NA | [15 empty] | Will be sent separately | Inspected |  | This AOSS is functioning as designed and in accordance with the performance/maintenance requirements of 12VAC5-613 | 04/01/2022 | 01:40 PM
02/05/2021 | Alternative | Routine/Scheduled | 159-12-104 | Middlesex | This AOSS is functioning as designed and in accordance with the performance/maintenance requirements of 12VAC5-613 | Approved | EHD - Three Rivers | Miller's Septic Service | 1942001063 | K.R. Trapper | Davis | 3.000000 | 4000 | Clearstream | Clearstream | Pump | Gravity | Trenches | Not Applicable | 1000.000000 |  | ["Blower/Compressor/Aerator Operation","Control Operation","Dispersal System Operation","Distribution Pump Operation","Effluent Screens","Level Sensor Operation","Septic Tank Baffles","Sludge/Scum Accumulation"] | YES | Musty | Clear | [15 empty] | Routine Service Primary Septic Tank - normal level - eflluent screen serviced. Primary Flow Equalization Tank - normal level - pump, float sensors, controls operating. Secondary Septic Tank - normal level - effluent screen serviced. Secondary Flow Equalization Tank - normal level - pump, float sensors, controls operating. Tertiary Septic Tank - normal level - effluent screen serviced. Tertiary Flow Equalization Tank - normal level - pump float sensors, controls operating. Aeration Tanks - 2 present - normal level - both compressors serviced. Pump Tank - normal level - pump, float sensors, controls operating. Absorption Field - no indications of surfacing. | This AOSS is functioning as designed and in accordance with the performance/maintenance requirements of 12VAC5-613 | 02/08/2021 | 07:45 AM
08/24/2021 |  | RoutineScheduled | 08-197-A3 | Wise | This AOSS is functioning as designed and in accordance with the performance/maintenance requirements of 12VAC5-613. | Approved | EHD - Lenowisco | S.E.P.T.I.C., Inc. | 1942001097 | Denny | Deel |  |  | Multiflo |  | Gravity | Gravity | Mound | Chlorination | 200.000000 | ["BlowerCompressorAerator Operation","Disinfection","Dispersal System Operation","Control Operation"] | ["BlowerCompressorAerator Operation","Disinfection","Dispersal System Operation","Control Operation"] | NA | Musty | Clear | [15 empty] | 5 Chlorine 7 Dechlorine | This AOSS is functioning as designed and in accordance with the performance/maintenance requirements of 12VAC5-613. | 08/24/2021 | 12:00 AM
05/17/2021 | Alternative | RoutineScheduled | SD-10-315 | Fauquier | This AOSS is functioning as designed and in accordance with the performance/maintanence requirements of 12VAC5-613 | Approved | EHD - Rappahannock-Rapidan | Soils, Inc. | 1942001004 | Mark | Smith | 1.000000 |  | Puraflo | none | Pump | Gravity | Trenches | Not Applicable |  |  | ["Effluent Screens"] | YES | [15 empty] | Will be sent separately | Inspected |  | This AOSS is functioning as designed and in accordance with the performance/maintanence requirements of 12VAC5-613 | 05/31/2021 | 09:07 AM
05/24/2021 |  | RoutineScheduled | 107-19-0057 | Augusta | This AOSS is functioning as designed and in accordance with the performance/maintenance requirements of 12VAC5-613. | Approved | EHD - Central Shenandoah | Cubbage Septic Solutions LLC | 1942001021 | Harrison | Cubbage | 1.000000 |  | Orenco Advantex | none | Pump | Gravity | Drip | Not Applicable |  | ["Auxiliary Filter" ,"Attached Growth Medium"] | ["Auxiliary Filter" ,"Attached Growth Medium"] | NA | [15 empty] | Will be sent separately | Inspected |  | This AOSS is functioning as designed and in accordance with the performance/maintenance requirements of 12VAC5-613. | 07/13/2021 | 02:06 PM
02/17/2021 |  | RoutineScheduled | 43521 | Frederick | This alternative discharging system is functioning as designed and in accordance with the performance/maintenance requirements of 12VAC5-640 | Pending Payment | EHD - Lord Fairfax | Cubbage Septic Solutions LLC | 1942001021 | Harrison | Cubbage | 1.000000 |  | Orenco Advantex | none | Pump | Gravity | Drip | Not Applicable |  | ["Effluent Screens" ,"Auxiliary Filter" ,"Attached Growth Medium"] | ["Effluent Screens" ,"Auxiliary Filter" ,"Attached Growth Medium"] | YES | [15 empty] | Will be sent separately | Inspected | Everything working as it should. | This alternative discharging system is functioning as designed and in accordance with the performance/maintenance requirements of 12VAC5-640 | 04/26/2021 | 09:04 AM
06/16/2021 |  |  | 14-125-091 | Dickenson | This AOSS is functioning as designed and in accordance with the performance/maintenance requirements of 12VAC5-613. | Approved | EHD - Cumberland Plateau | S.E.P.T.I.C., Inc. | 1942001097 | Denny | Deel | [9 empty] | [] | [] | [8 empty] | 06/16/2021 |  |  |  |  | 2.000000 |  |  | Attached to this report |  | BOD: BDL TSS: 2.00 | This AOSS is functioning as designed and in accordance with the performance/maintenance requirements of 12VAC5-613. | 06/16/2021 | 12:00 AM
03/18/2021 |  | RoutineScheduled | 124-STS-2379 | Fairfax | This AOSS is functioning as designed and in accordance with the performance/maintenance requirements of 12VAC5-613. | Approved | EHD - Fairfax | Triple R Construction Co., Inc. | 1942001108 | Charles | Seamon | 2.000000 |  | Septic/ Microfast | Pump Tank | Pump | Gravity | Trenches | Not Applicable |  | ["BlowerCompressorAerator Operation"] | ["BlowerCompressorAerator Operation"] | NA | [17 empty] | Septic-6"sludge 1"scum/ Microfast-0"sludge/ Pump Tank-0"sludge/ No pump out needed at this time/ Blower air filter cleaned/ Counts: Pump1-170 ETM-5h 50m/ Pump2-159 ETM-5h 33m/ Peak-6/ High-8/ No breakout or spongy areas on the drainfield/ Controls functioning as designed. | This AOSS is functioning as designed and in accordance with the performance/maintenance requirements of 12VAC5-613. |  | 12:00 AM
06/22/2021 |  | RoutineScheduled | 109-08-0160 | Bedford | This AOSS is functioning as designed and in accordance with the performance/maintenance requirements of 12VAC5-613. | Approved | EHD - Central | Virginia Septic Service | 1942001512 | iain | Waugh | 1.000000 | 1000 | Puraflo |  | Pump | Gravity | Trenches | Not Applicable |  | ["Effluent Screens"] | ["Effluent Screens"] | YES | [16 empty] | Inspected | Septic Tank 2-3" scum layer,14" sludge, Pump Tank 14" sludge, Cleaned Effluent filter , Pump runs good alarm good, both float switches operational, Pump pulls 6.94 amps on run test.Turned Peat in 4 pods, Peat in good condition for age. Spoke to owner about minimizing run off to back yard and made reccomedation to get both septic tank and pump tank pumped out before home sale. ALso owner may replace some lids which are damaged due to age and lawn mowers. Aim to divert run off away from drainfield in back yard. | This AOSS is functioning as designed and in accordance with the performance/maintenance requirements of 12VAC5-613. | 06/29/2021 | 09:30 AM
11/04/2021 |  | Reportable Incident | 099-13-0097-SWP | King George | This AOSS is functioning as designed and in accordance with the performance/maintanence requirements of 12VAC5-613 | Approved | EHD - Rappahannock | Dominion Septic, Inc | 1942001068 | David | Stewart | 1.000000 |  | Puraflo | none | Pump | Gravity | Pad | Not Applicable |  |  |  | NA | [15 empty] | Will be sent separately | Inspected | Homeowner called with alarm after heavy rain. Infiltration was identified on November 1st. Resealed inlet & outlet pipes on septic tank and pump tank. | This AOSS is functioning as designed and in accordance with the performance/maintanence requirements of 12VAC5-613 | 11/08/2021 | 07:03 AM
08/17/2021 |  | Pump-Out Only | {FIPSCode}-STS-5319 | Chesapeake | This AOSS is functioning as designed and in accordance with the performance/maintenance requirements of 12VAC5-613 | Approved | EHD - Chesapeake | R & K Septic, Inc. | 1942001066 | Mary | VanHolten | [11 empty] | N/A | [16 empty] | Pumped Out |  | This AOSS is functioning as designed and in accordance with the performance/maintenance requirements of 12VAC5-613 | 08/17/2021 | Jan 1 1900 10:00AM
09/03/2021 |  | RoutineScheduled | 182-06-0198 | Rockingham | This AOSS is functioning as designed and in accordance with the performance/maintenance requirements of 12VAC5-613. | Approved | EHD - Central Shenandoah | Seals Septic Service | [5 empty] | Best1 | [6 empty] | ["Auxiliary Filter","Dispersal System Operation"] | ["Auxiliary Filter","Dispersal System Operation"] | [19 empty] | This AOSS is functioning as designed and in accordance with the performance/maintenance requirements of 12VAC5-613. | 09/03/2021 | 12:00 AM
03/01/2021 |  | RoutineScheduled | {FIPSCode}-STS-73417 | Spotsylvania | This alternative discharging system is functioning as designed and in accordance with the performance/maintenance requirements of 12VAC5-640 | Approved | EHD - Rappahannock | EcoSeptix Alliance | 1942001101 | Joe | Malloy |  |  | Orenco Advantex | none | Pump | Gravity | Trenches | Not Applicable |  | ["Attached Growth Medium" ,"Level Sensor Operation" ,"Recirculation Pump"] | ["Level Sensor Operation" ,"Recirculation Pump" ,"Attached Growth Medium"] | NA | [15 empty] | Will be sent separately | Inspected | We recommend scrubbing the Advantex Textile Media Sheets and pumping the tank after the sheets are cleaned. | This alternative discharging system is functioning as designed and in accordance with the performance/maintenance requirements of 12VAC5-640 | 04/09/2021 | 03:25 PM
12/11/2021 |  |  | 2008-01-153 | Prince William | This AOSS is functioning as designed and in accordance with the performance/maintenance requirements of 12VAC5-613. | Approved | EHD - Prince William | Dabney & Crooks, Inc. | 1942001489 | Robert | Fessler | 2.000000 | 2,000 | Piura-Flo |  | Pump | Gravity | Discharge | Chlorination |  | ["Attached Growth Medium","Disinfection","Dispersal System Operation","Distribution Pump Operation","Effluent Screens","Level Sensor Operation","Septic Tank Baffles","SludgeScum Accumulation"] | ["Attached Growth Medium","Disinfection","Dispersal System Operation","Distribution Pump Operation","Effluent Screens","Level Sensor Operation","Septic Tank Baffles","SludgeScum Accumulation"] | YES | Musty | Clear | 7.300000 |  |  | 2.200000 | [12 empty] | This AOSS is functioning as designed and in accordance with the performance/maintenance requirements of 12VAC5-613. | 12/13/2021 | 12:00 AM
09/17/2021 |  | RoutineScheduled | 98-197-A5 | Wise | This alternative discharging system is functioning as designed and in accordance with the performance/maintenance requirements of 12VAC5-640. |  | EHD - Lenowisco | Wise County Health Dept |  | Rodney | Neece | 1.000000 |  | ATU |  | Gravity | Gravity | Discharge | Chlorination |  |  |  |  | None | Clear | 6.200000 | 5.000000 |  | 0.000000 | [11 empty] | Tablets were put in the day of inspection | This alternative discharging system is functioning as designed and in accordance with the performance/maintenance requirements of 12VAC5-640. | 09/17/2021 | 12:00 AM
03/08/2021 |  | RoutineScheduled |  | Loudoun | This AOSS is functioning as designed and in accordance with the performance/maintanence requirements of 12VAC5-613 | Pending Review | EHD - Loudoun | Eco Virginia | 1942001235 | William | Poindexter | 1.000000 |  | Puraflo | none | Pump | Gravity | Trenches | Not Applicable |  | ["Effluent Screens"] | ["Effluent Screens"] | YES | Musty | Clear | [13 empty] | Will be sent separately | Inspected |  | This AOSS is functioning as designed and in accordance with the performance/maintanence requirements of 12VAC5-613 | 06/03/2021 | 05:53 AM
12/31/2021 |  | RoutineScheduled | 07-186-087 | Smyth | This AOSS is functioning as designed and in accordance with the performance/maintenance requirements of 12VAC5-613. | Approved | EHD - Mount Rogers | S.E.P.T.I.C., Inc. | 1942001097 | Denny | Deel |  |  | Multiflo |  | Pump | Pressure | Drip | Not Applicable | 200.000000 | ["BlowerCompressorAerator Operation","Control Operation","Distribution Pump Operation","Level Sensor Operation","SludgeScum Accumulation"] | ["BlowerCompressorAerator Operation","Control Operation","Distribution Pump Operation","Level Sensor Operation","SludgeScum Accumulation"] | NA | Musty | Clear | [16 empty] | This AOSS is functioning as designed and in accordance with the performance/maintenance requirements of 12VAC5-613. | 12/31/2021 | 12:00 AM
01/09/2021 |  | RoutineScheduled | 133 05 1065 | Franklin | This AOSS is functioning as designed and in accordance with the performance/maintenance requirements of 12VAC5-613. | Approved | EHD - West Piedmont | The Creighton Companies, LLC | 1942001001 | J.J. | Keith | 1.000000 | 1000 | None |  | Pump | Pressure | Trenches |  |  | ["None"] | ["None"] | [18 empty] | Annual visit. Septic tank has 14" of solids, pumping not needed at this time. Exercised all valves and repositioned. Tested pump and alarm. | This AOSS is functioning as designed and in accordance with the performance/maintenance requirements of 12VAC5-613. | 01/15/2021 | 07:03 PM
06/02/2021 |  | RoutineScheduled | 107-16-0250 | Augusta | This AOSS is functioning as designed and in accordance with the performance/maintenance requirements of 12VAC5-613. | Approved | EHD - Central Shenandoah | Garland Easter Septic Service | 1942001206 | Garland | Easter |  |  |  |  | Pump | Pressure | Drip | Not Applicable |  | ["Effluent Screens"] | ["Effluent Screens"] | YES | Musty | Clear | [16 empty] | This AOSS is functioning as designed and in accordance with the performance/maintenance requirements of 12VAC5-613. | 06/02/2021 | 12:00 AM
12/02/2021 |  | RoutineScheduled |  | Shenandoah | This AOSS is functioning as designed and in accordance with the performance/maintenance requirements of 12VAC5-613. | Pending Review | EHD - Lord Fairfax | Inboden Environmental Services, Inc | 1942001173 | Darrin | Plauger | [9 empty] | [] | [] |  | Musty | Clear | 6.910000 | [15 empty] | This AOSS is functioning as designed and in accordance with the performance/maintenance requirements of 12VAC5-613. | 01/14/2022 | 11:35 AM
07/23/2021 |  | RoutineScheduled |  | Loudoun | This AOSS is functioning as designed and in accordance with the performance/Maintenance requirements of 12VAC5-613 | Pending Review | EHD - Loudoun | Mckim Construction | 1942001330 | Michelle | Mckim | 1.000000 |  | Biomicrobics MicroFAST | none | Pump | Gravity | Trenches | Not Applicable |  |  |  | NA | [15 empty] | Will be sent separately | Inspected |  | This AOSS is functioning as designed and in accordance with the performance/Maintenance requirements of 12VAC5-613 | 11/19/2021 | 01:13 PM
05/08/2021 |  | Routine/Scheduled | C 800-15-0034 | Suffolk | This AOSS is functioning as designed and in accordance with the performance/maintenance requirements of 12VAC5-613 | Approved | EHD - Western Tidewater | Miller’s Septic Service | 1942001063 | K.R. Trapper | Davis | 1.000000 | 500 | Clearstream |  | Pump | Gravity | Trenches | Not Applicable | 450.000000 |  | ["BlowerCompressorAerator Operation","Control Operation","Dispersal System Operation","Distribution Pump Operation","Level Sensor Operation","Septic Tank Baffles","SludgeScum Accumulation"] | N/A | Musty | Clear | [15 empty] | Routine Service Trash Tank - normal level Aeration Tank - normal level - mixing present - compressor serviced Pump Tank - normal level - discharge pump serviced, float sensors, controls operating. Distribution Box - plastic - all laterals accepting effluent. | This AOSS is functioning as designed and in accordance with the performance/maintenance requirements of 12VAC5-613 | 05/10/2021 | Jan 1 1900 8:15AM
04/21/2021 |  | RoutineScheduled | 187110253 | Warren | This AOSS is functioning as designed and in accordance with the performance/maintenance requirements of 12VAC5-613. | Approved | EHD - Lord Fairfax | DeHaven's Backhoe Service Inc. | 1942001541 | Michael | Edmonson | 1.000000 | 1500 | Microfast 0.5 Unit |  | Pump | Pressure | Drip | Not Applicable | 150.000000 | [] | ["Control Operation","Other","Distribution Pump Operation"] | NA | [18 empty] | This AOSS is functioning as designed and in accordance with the performance/maintenance requirements of 12VAC5-613. | 04/29/2021 | 03:40 PM
05/13/2021 |  | Routine/Scheduled | 175-17-0583 | Prince William | This AOSS is functioning as designed and in accordance with the performance/maintenance requirements of 12VAC5-613 | Approved | EHD - Prince William | SES Mid Atlantic | 1942001203 | Michael | Green |  |  | Biomicrobics MicroFAST |  |  |  |  | Not Applicable |  | ["Auxiliary Filter","BlowerCompressorAerator Operation"] | ["Auxiliary Filter","BlowerCompressorAerator Operation"] | N/A | Musty | Clear | [15 empty] | Pump Amps 5.91 Cycles 238 hrs Cycles 2511 Water Meter Reading 246760 Septic Sludge 5" Scum 4" ATU Sludge 12" Scum 0 Pump Sludge 1" Scum 0 On 5 mins 54 secs Off 5 hrs 54 mins | This AOSS is functioning as designed and in accordance with the performance/maintenance requirements of 12VAC5-613 | 05/13/2021 | 02:17 PM
03/26/2021 |  | RoutineScheduled |  | Warren | This AOSS is functioning as designed and in accordance with the performance/maintenance requirements of 12VAC5-613. | Pending Review | EHD - Lord Fairfax | Larry Royston Septic Service, LLC | 2705110225 | Larry | Royston | [9 empty] | ["None"] | ["None"] | NA | [16 empty] | Inspected |  | This AOSS is functioning as designed and in accordance with the performance/maintenance requirements of 12VAC5-613. | 05/22/2021 | 10:55 AM
08/25/2021 |  | RoutineScheduled |  | Warren | This AOSS is functioning as designed and in accordance with the performance/Maintenance requirements of 12VAC5-613 | Pending Review | EHD - Lord Fairfax | Cubbage Septic Solutions LLC | 1942001021 | Harrison | Cubbage | 1.000000 |  | Orenco Advantex | none | Pump | Gravity | Drip | Not Applicable |  | ["Auxiliary Filter" ,"Control Operation"] | ["Auxiliary Filter" ,"Control Operation"] | NA | [10 empty] | 92.000000 |  |  |  |  | Will be sent separately | Inspected |  | This AOSS is functioning as designed and in accordance with the performance/Maintenance requirements of 12VAC5-613 | 12/26/2021 | 11:36 AM
12/02/2021 |  | RoutineScheduled | 15-184-5001 | Scott | This alternative discharging system is not functioning as designed or in accordance with the performance/maintenance requirements of 12VAC5-640. |  | EHD - Lenowisco | Virginia Department of Health |  | Jeanette | Duncan |  |  | Norweco model 960 |  | Gravity | Gravity | Discharge | Chlorination |  | ["Disinfection"] |  |  | None | Clear | 9.000000 | 8.000000 |  |  | total residual chlorine (effluent): 0.0 | [10 empty] | Laboratory tests not performed. Aerator was not running, tablets were not stocked, effluent was clear and no sewage odors in the vicinity of the plant. | This alternative discharging system is not functioning as designed or in accordance with the performance/maintenance requirements of 12VAC5-640. |  | 12:00 AM
05/12/2021 |  | RoutineScheduled | 154-02-0009 | Louisa | This AOSS is functioning as designed and in accordance with the performance/Maintenance requirements of 12VAC5-613 | Approved | EHD - Blue Ridge | EcoSeptix Alliance | 1942001101 | Joe | Malloy | 1.000000 |  | Delta Environmental Products, DF Series | none | Pump | Gravity | Drip | Not Applicable |  | ["BlowerCompressorAerator Operation" ,"Auxiliary Filter" ,"Attached Growth Medium" ,"Dispersal System Operation" ,"Distribution Pump Operation"] | ["Dispersal System Operation" ,"BlowerCompressorAerator Operation" ,"Attached Growth Medium" ,"Auxiliary Filter" ,"Distribution Pump Operation"] | NA | Musty | Cloudy | [13 empty] | Will be sent separately | Inspected | Roots are growing in the pipe between the aerobic treatment unit & the pump tank. Additionally the plumbing has become disconnected from the Zoner Valve. We recommend pumping the Pump Tank & excavating by machine to remove roots from the pipe between the tanks. We will replace pipe as necessary to seal this pipe for the future. We also recommend installing a new zoner valve in a riser. | This AOSS is functioning as designed and in accordance with the performance/Maintenance requirements of 12VAC5-613 | 10/06/2021 | 10:54 AM
11/17/2021 |  | Routine/Scheduled | 18-142-0079 | Hanover | This AOSS is functioning as designed and in accordance with the performance/maintenance requirements of 12VAC5-613. | Approved | EHD - Chickahominy | Old Dominion Onsite, Inc. | 1942001503 | Jason | Hackler | 1.000000 | 1000 | EZ Treat Sandfilter |  | Pump | Gravity | Trenches | Not Applicable |  | ["Attached Growth Medium","Control Operation","Dispersal System Operation","Distribution Pump Operation","Effluent Screens","Level Sensor Operation","Recirculation Pump","SludgeScum Accumulation"] | ["Attached Growth Medium","Control Operation","Dispersal System Operation","Distribution Pump Operation","Effluent Screens","Level Sensor Operation","Recirculation Pump","SludgeScum Accumulation"] | YES | [17 empty] | Effluent filter cleaned. Filter was clogged tank will need pump out in the next year. Manifold flushed and spray pattern checked. System appears to be operating normally. Etm 48hr 59 min, ct 2520, HL 2, LL 11, overrides 0. | This AOSS is functioning as designed and in accordance with the performance/maintenance requirements of 12VAC5-613. | 11/17/2021 | Jan 1 1900 10:11AM
07/19/2021 |  | Reportable Incident | 109-04-0107 | Bedford | This AOSS should now return to normal function after having provided the above state routine maintenance. | Approved | EHD - Central | Virginia Septic Service | 1942001512 | iain | Waugh | 2.000000 | 2500 | Multiflo ATU |  | Pump | Gravity | Trenches | Not Applicable |  | [] | [] | NA | [16 empty] | Inspected | Sludge levels-- Multi Flo was overflowing due to blockage. FOUTZ Septic Service Pumped and vaccumend top side of filter socks. Hornets nest located under bushes. Aerator pump has been replaced with a brand new unit. Old unit had fallen on its side in the tank. Alarm tested operational. Chlorine and dechlorine tablets are managed by Carl Boggess. Pump tank normal level and pump and alarm are operational. | This AOSS should now return to normal function after having provided the above state routine maintenance. | 07/26/2021 | 09:30 AM
08/18/2021 |  | Routine/Scheduled | S 800-17-0046 | Suffolk | This AOSS is functioning as designed and in accordance with the performance/maintenance requirements of 12VAC5-613 | Approved | EHD - Western Tidewater | R & K Septic, Inc. | 1942001066 | Mary | VanHolten |  |  | Clearstream ATU |  | Pump |  |  |  |  | ["BlowerCompressorAerator Operation","Control Operation","Dispersal System Operation","Distribution Pump Operation","Level Sensor Operation","SludgeScum Accumulation"] | ["BlowerCompressorAerator Operation","Control Operation","Dispersal System Operation","Distribution Pump Operation","Level Sensor Operation","SludgeScum Accumulation"] | N/A | None | Clear | 7.000000 | 5.000000 | [14 empty] | This AOSS is functioning as designed and in accordance with the performance/maintenance requirements of 12VAC5-613 | 08/18/2021 | Jan 1 1900 3:30PM
03/23/2021 |  | RoutineScheduled | 179-19-0047-SR | Stafford | This AOSS is functioning as designed and in accordance with the performance/Maintenance requirements of 12VAC5-613 | Approved | EHD - Rappahannock | EcoSeptix Alliance | 1942001060 | Rob | Martin | 1.000000 |  | Puraflo | none | Pump | Gravity | Trenches | Not Applicable |  | ["Effluent Screens" ,"Attached Growth Medium"] | ["Effluent Screens" ,"Attached Growth Medium"] | YES | [15 empty] | Will be sent separately | Inspected |  | This AOSS is functioning as designed and in accordance with the performance/Maintenance requirements of 12VAC5-613 | 04/09/2021 | 03:25 PM
04/02/2021 |  | RoutineScheduled | TFOX-8ZLLHD | New Kent | This AOSS should now return to normal function after having provided the above state routine maintenance. | Approved | EHD - Chickahominy | Onsite Maintenance Team | 1942001039 | Corey | Braxton | 3.000000 |  |  |  | Gravity | Gravity | Trenches |  | 250.000000 | ["BlowerCompressorAerator Operation","Control Operation","Auxiliary Filter","Attached Growth Medium"] | ["Control Operation","BlowerCompressorAerator Operation","Auxiliary Filter","Attached Growth Medium"] | YES | Sulphitic | Cloudy | 6.960000 | [15 empty] | This AOSS should now return to normal function after having provided the above state routine maintenance. | 04/02/2021 | 12:00 AM
07/21/2021 |  | Reportable Incident | 196-07-098 | Westmoreland | This AOSS should now return to normal function after having provided the above state routine maintenance | Approved | EHD - Three Rivers | Miller’s Septic Service | 1942001063 | K.R. Trapper | Davis | 1.000000 | 500 | Biomicrobics MicroFAST |  | Pump | Pressure | Drip | Not Applicable | 450.000000 |  | ["Control Operation","Dispersal System Operation","Distribution Pump Operation","Level Sensor Operation","Septic Tank Baffles","SludgeScum Accumulation"] | N/A | Musty | Clear | [14 empty] | Pumped Out | System alarming high level due to drip screen clogging - Processing tank & pump tank pumped empty and cleaned. Processing tank refilled with fresh water for re-start Drip headworks - drip screen replaced and drip field serviced. | This AOSS should now return to normal function after having provided the above state routine maintenance | 07/22/2021 | 08:15 AM
08/10/2021 |  | RoutineScheduled | 171-07-0295 | Pittsylvania | This AOSS is functioning as designed and in accordance with the performance/maintenance requirements of 12VAC5-613. | Approved | EHD - Pittsylvania-Danville | Virginia Septic Service | 1942001512 | iain | Waugh | 1.000000 | 1500 | Advantex AX20 |  | Pump | Gravity | Trenches | Not Applicable |  | [] | [] | NA | [16 empty] | Inspected | Sludge level-no scum layer on top-16" light sludge on bottom in Septic tank(new color recently pumped last year) - Pump tank 6" sludge, Pump runs good. Cleaned RSV, Biofilter, Manifold and sprayed off media. Floats tested good, alarm good, no alarms in history. | This AOSS is functioning as designed and in accordance with the performance/maintenance requirements of 12VAC5-613. | 08/29/2021 | 09:30 AM
06/07/2021 |  | Follow-Up |  | Loudoun | This alternative discharging system is functioning as designed and in accordance with the performance/maintenance requirements of 12VAC5-640 | Approved | EHD - Loudoun | Mckim Construction | 1942001330 | Michelle | Mckim | 1.000000 |  | Puraflo | none | Pump | Gravity | Trenches | Not Applicable |  |  |  | NA | [15 empty] | Will be sent separately | Inspected | sample box riser and lid were replaced | This alternative discharging system is functioning as designed and in accordance with the performance/maintenance requirements of 12VAC5-640 | 06/22/2021 | 08:34 AM
12/02/2021 |  | RoutineScheduled | 18-118-0054 | Charles City | This AOSS is not functioning as designed or in accordance with the performance/maintenance requirements. | Approved | EHD - Chickahominy | Lyttle Service Co., LLC dba Stamie E. Lyttle Co | 1942001332 | Benjamin | Chapin |  |  | Clearstream |  | Pump | Pressure | Trenches | Not Applicable |  | ["Control Operation","Other","SludgeScum Accumulation"] | ["Distribution Pump Operation","Level Sensor Operation"] |  | None | Dark Brown | [16 empty] | This AOSS is not functioning as designed or in accordance with the performance/maintenance requirements. | 12/02/2021 | Jan 1 1900 3:15PM
09/16/2021 |  | RoutineScheduled |  | Frederick | This AOSS is functioning as designed and in accordance with the performance/Maintenance requirements of 12VAC5-613 | Pending Review | EHD - Lord Fairfax | Cubbage Septic Solutions LLC | 1942001021 | Harrison | Cubbage | 1.000000 |  | Biomicrobics MicroFAST | none | Pump | Gravity | Drip | Not Applicable |  | ["Auxiliary Filter" ,"BlowerCompressorAerator Operation"] | ["Auxiliary Filter" ,"BlowerCompressorAerator Operation"] | NA | [15 empty] | Will be sent separately | Inspected |  | This AOSS is functioning as designed and in accordance with the performance/Maintenance requirements of 12VAC5-613 | 12/26/2021 | 11:36 AM
09/15/2021 |  | RoutineScheduled |  | Loudoun | This AOSS is functioning as designed and in accordance with the performance/maintanence requirements of 12VAC5-613 | Approved | EHD - Loudoun | SES Mid Atlantic, LLC | 1942001203 | James | Green | 1.000000 |  | Orenco Advantex | Orenco Advantex | Gravity | Gravity | Drip | Not Applicable |  | ["Effluent Screens" ,"Auxiliary Filter"] | ["Effluent Screens" ,"Auxiliary Filter"] | YES | [15 empty] | Will be sent separately | Inspected | Replaced contactor in control panel. Components marked Fully Inspected are done so at the request of the LCHD but do not include the uncovering or physical removal of buried or submerged components such as pumps, floats, diffusers etc, nor inspection of the interior or exterior of tanks, boxes, valves or other buried components for leaks, structural defects or other abnormalities. | This AOSS is functioning as designed and in accordance with the performance/maintanence requirements of 12VAC5-613 | 11/16/2021 | 05:31 AM
11/16/2021 |  | Follow-Up |  | Loudoun | This AOSS is not functioning as designed or in accordance with the performance/maintenance requirements | Pending Review | EHD - Loudoun | Catoctin Environmental | 1942001137 | Cameron | Creighton | 1.000000 |  | Puraflo | none | Pump | Gravity | Trenches | Not Applicable |  |  |  | NA | [15 empty] | Will be sent separately | Inspected | DTS turned turned up the dial flows on the lower lines that were saturated. The top 7 were dry and appeared to be functioning correctly. We will give this a few weeks to see how the system reacts. If the issue persists, We recommend checking for groundwater infiltration above the field and around the modules, then proceed from there. Will file follow up reports as results occur. | This AOSS is not functioning as designed or in accordance with the performance/maintenance requirements | 07/16/2022 | 09:32 AM
06/04/2021 | Alternative | RoutineScheduled | 159-17-0104 | Middlesex | This AOSS is functioning as designed and in accordance with the performance/maintenance requirements of 12VAC5-613. | Approved | EHD - Three Rivers | Church View Septic | 1942001302 | Charles | Langford | 1.000000 | 1200 | Aquasafe |  | Pump | Gravity | Trenches | Not Applicable |  | ["None"] | [] | [19 empty] | This AOSS is functioning as designed and in accordance with the performance/maintenance requirements of 12VAC5-613. | 08/18/2021 | 12:00 AM
09/28/2021 |  | Routine/Scheduled | 08-160-0123 | Montgomery | This AOSS is functioning as designed and in accordance with the performance/maintenance requirements of 12VAC5-613. | Approved | EHD - New River | Advanced Environmental & Septic, LLC | 1942001042 | Rodney | Rice | 1.000000 |  | Delta Environmental Products, DF Series |  | Pump | Pressure | Drip | Not Applicable | 63.000000 | ["None"] | ["BlowerCompressorAerator Operation","Control Operation","Dispersal System Operation","Distribution Pump Operation","Effluent Screens","Level Sensor Operation","SludgeScum Accumulation"] | YES | [18 empty] | This AOSS is functioning as designed and in accordance with the performance/maintenance requirements of 12VAC5-613. | 09/28/2021 | 12:45 PM
09/15/2021 |  |  | 185-STS-17515 | Tazewell | This AOSS is functioning as designed and in accordance with the performance/maintenance requirements of 12VAC5-613. | Approved | EHD - Cumberland Plateau | S.E.P.T.I.C., Inc. | 1942001097 | Denny | Deel | [9 empty] | [] | [] | [8 empty] | 09/15/2021 | [7 empty] | Attached to this report |  | BOD: BDL TSS: BDL | This AOSS is functioning as designed and in accordance with the performance/maintenance requirements of 12VAC5-613. | 09/15/2021 | 12:00 AM
04/12/2021 |  | Routine/Scheduled | SD-14-260 | Fauquier | This AOSS is functioning as designed and in accordance with the performance/maintenance requirements of 12VAC5-613 | Approved | EHD - Rappahannock-Rapidan | SES Mid Atlantic | 1942001203 | Michael | Green |  |  | EZ Treat Sandfilter |  |  |  |  | Not Applicable |  | ["Attached Growth Medium","Auxiliary Filter","Effluent Screens","Recirculation Pump"] | ["Attached Growth Medium","Auxiliary Filter","Effluent Screens","Recirculation Pump"] | YES | Musty | Clear | [15 empty] | EZ Treat Pump Amps 12.90 Pump Amps 12.05 ETM 869 Cycles 16675 Septic Sludge 10" Scum 1" ATU Sludge 4" Scum 0 Pump Sludge 3" Scum 0 | This AOSS is functioning as designed and in accordance with the performance/maintenance requirements of 12VAC5-613 | 04/12/2021 | 04:32 PM
11/08/2021 |  | RoutineScheduled |  | Shenandoah | This AOSS is functioning as designed and in accordance with the performance/Maintenance requirements of 12VAC5-613 | Pending Review | EHD - Lord Fairfax | Cubbage Septic Solutions LLC | 1942001021 | Harrison | Cubbage | 1.000000 |  | Biomicrobics MicroFAST | none | Pump | Gravity | Drip | Not Applicable |  | ["Control Operation" ,"Auxiliary Filter" ,"BlowerCompressorAerator Operation"] | ["Control Operation" ,"Auxiliary Filter" ,"BlowerCompressorAerator Operation"] | NA | [15 empty] | Will be sent separately | Inspected |  | This AOSS is functioning as designed and in accordance with the performance/Maintenance requirements of 12VAC5-613 | 12/26/2021 | 11:36 AM
12/14/2021 |  | RoutineScheduled | 179-15-0032-SP | Stafford | This AOSS is functioning as designed and in accordance with the performance/maintenance requirements of 12VAC5-613 | Approved | EHD - Rappahannock | Dominion Septic, Inc | 1942001068 | David | Stewart |  |  | Orenco Advantex | none | Pump | Gravity | Drip | Not Applicable |  | ["Dispersal System Operation" ,"Distribution Pump Operation" ,"Level Sensor Operation" ,"Recirculation Pump" ,"Septic Tank Baffles" ,"SludgeScum Accumulation" ,"Attached Growth Medium" ,"Auxiliary Filter"] | ["Dispersal System Operation" ,"Distribution Pump Operation" ,"Level Sensor Operation" ,"Recirculation Pump" ,"Septic Tank Baffles" ,"SludgeScum Accumulation" ,"Attached Growth Medium" ,"Auxiliary Filter"] | NA | [15 empty] | Will be sent separately | Inspected |  | This AOSS is functioning as designed and in accordance with the performance/maintenance requirements of 12VAC5-613 | 01/07/2022 | 06:18 AM
05/12/2021 |  | RoutineScheduled |  | Loudoun | This alternative discharging system is functioning as designed and in accordance with the performance/maintenance requirements of 12VAC5-640 | Pending Review | EHD - Loudoun | Mckim Construction | 1942001330 | Michelle | Mckim | 1.000000 |  | Puraflo | none | Pump | Gravity | Trenches | Not Applicable |  |  |  | NA | [15 empty] | Will be sent separately | Inspected |  | This alternative discharging system is functioning as designed and in accordance with the performance/maintenance requirements of 12VAC5-640 | 05/27/2021 | 01:27 PM
07/07/2021 |  |  | 02-125-301 | Dickenson | This AOSS is functioning as designed and in accordance with the performance/maintenance requirements of 12VAC5-613. | Approved | EHD - Cumberland Plateau | S.E.P.T.I.C., Inc. | 1942001097 | Denny | Deel | [9 empty] | [] | [] | [8 empty] | 07/07/2021 |  | 2.430000 | [5 empty] | Attached to this report |  | BOD: 2.43 TSS: BDL | This AOSS is functioning as designed and in accordance with the performance/maintenance requirements of 12VAC5-613. | 07/07/2021 | 12:00 AM
06/01/2021 |  | RoutineScheduled |  | Loudoun | This AOSS is functioning as designed and in accordance with the performance/maintanence requirements of 12VAC5-613 | Pending Review | EHD - Loudoun | Soils, Inc. | 1942001004 | Mark | Smith | 1.000000 |  | Biomicrobics MicroFAST | none | Pump | Gravity | Trenches | Not Applicable |  |  | ["BlowerCompressorAerator Operation"] | NO | [15 empty] | Will be sent separately | Inspected |  | This AOSS is functioning as designed and in accordance with the performance/maintanence requirements of 12VAC5-613 | 07/06/2021 | 01:51 PM
02/24/2021 |  | RoutineScheduled |  | Loudoun | This alternative discharging system is functioning as designed and in accordance with the performance/maintenance requirements of 12VAC5-640 | Pending Review | EHD - Loudoun | Mckim Construction | 1942001330 | Michelle | Mckim | 1.000000 |  | Orenco Advantex | none | Pump | Gravity | Trenches | Not Applicable |  |  |  | NA | [15 empty] | Will be sent separately | Inspected |  | This alternative discharging system is functioning as designed and in accordance with the performance/maintenance requirements of 12VAC5-640 | 04/14/2021 | 04:27 PM
01/05/2021 |  | RoutineScheduled | 182-13-0200 | Rockingham | This AOSS is functioning as designed and in accordance with the performance/maintenance requirements of 12VAC5-613 | Approved | EHD - Central Shenandoah | Onsite Wastewater Services - May Supply | 1942001627 | Drew | Shull | 1.000000 |  | Biomicrobics MicroFAST | Biomicrobics MicroFAST | Pump | Gravity | Drip | Not Applicable |  |  |  | NA | None | Clear | [13 empty] | Will be sent separately | Inspected | INSPECTION COMPLETED 01-05-2021 BY DKS. | This AOSS is functioning as designed and in accordance with the performance/maintenance requirements of 12VAC5-613 | 06/09/2022 | 04:10 PM
10/18/2021 | Alternative | Reportable Incident | 159-07-293 | Middlesex | This AOSS should now return to normal function after having provided the above state routine maintenance. | Approved | EHD - Three Rivers | Miller's Septic Service | 1942001468 | Kevin | Blasing | 2.000000 | 4000 | None | None | Pump | Pressure | Trenches | Not Applicable | 2000.000000 |  | ["Control Operation","Dispersal System Operation","Distribution Pump Operation","Septic Tank Baffles","SludgeScum Accumulation"] | [17 empty] | Pumped Out | Pumped primary and secondary septic tanks & pump tank for maintenance. Installed new 3" checkvalves and ball valve assemblies. Installed new pump rail system. Installed new pumps matching original engineer permit specifications. Installed new control panel | This AOSS should now return to normal function after having provided the above state routine maintenance. | 11/02/2021 | 08:30 AM
08/06/2021 |  | RoutineScheduled | 07-197-A12 | Wise | This AOSS is functioning as designed and in accordance with the performance/maintenance requirements of 12VAC5-613. | Approved | EHD - Lenowisco | S.E.P.T.I.C., Inc. | 1942001097 | Denny | Deel |  |  | Norweco |  | Gravity | Gravity | Discharge | Chlorination | 200.000000 | ["BlowerCompressorAerator Operation","Disinfection","Dispersal System Operation","Control Operation"] | ["BlowerCompressorAerator Operation","Disinfection","Dispersal System Operation","Control Operation"] | YES | Musty | Clear | [15 empty] | 5 Chlorine | This AOSS is functioning as designed and in accordance with the performance/maintenance requirements of 12VAC5-613. | 08/06/2021 | 12:00 AM
09/03/2021 |  | RoutineScheduled |  | Loudoun | This AOSS is functioning as designed and in accordance with the performance/Maintenance requirements of 12VAC5-613 | Pending Review | EHD - Loudoun | Mckim Construction | 1942001330 | Michelle | Mckim |  |  | none | none | Pump | Gravity | Mound | Not Applicable |  |  |  | NA | [15 empty] | Will be sent separately | Inspected | This septic system is an alternative. The state requires that all alternatives must be inspected every year between Jan 1 and July 1 and filed with the state and county. The exterior control panel is a timed dose. There is a cleanout near the house. The aquaobic tank was sludge judge and does not need pumped out at this. The air blower, pump, floats and force main were inspected. The mound which is the drain field was inspected. We recommend that it be mowed and around it also mowed for access. We also would recommend the LB box be replaced it is working but it was damaged at one time. At time of inspection the septic system was in working condition. This inspection does not guarantee the life of the components. | This AOSS is functioning as designed and in accordance with the performance/Maintenance requirements of 12VAC5-613 | 11/19/2021 | 01:13 PM
04/29/2021 |  | Reportable Incident | 177-13-0276-SWP | Spotsylvania | This alternative discharging system is functioning as designed and in accordance with the performance/maintenance requirements of 12VAC5-640 | Approved | EHD - Rappahannock | Dominion Septic, Inc | 1942001125 | Tom | Jackson | 1.000000 |  | Biomicrobics MicroFAST | none | Pump | Gravity | Trenches | Not Applicable |  | ["Distribution Pump Operation" ,"Control Operation" ,"BlowerCompressorAerator Operation"] | ["Distribution Pump Operation" ,"Control Operation" ,"BlowerCompressorAerator Operation"] | NA | None | Cloudy | [13 empty] | Will be sent separately | Inspected | All power was off. Powered up, control panel showing high level and blower not running. Replaced failed blower. New blower running at 3.94 amps. Owner said rain water tends to pond around tanks during heavy rains. Septic inlet lid is slightly below grade and found to be not watertight. Vent pipe for atu has a small leak. Inlet lid for pump tank had roots hanging from it and leaked shortly after running a garden hose on it. Riser on outlet end of pump tank has a large piece of the flange broken off and is also close to grade. | This alternative discharging system is functioning as designed and in accordance with the performance/maintenance requirements of 12VAC5-640 | 05/03/2021 | 05:37 AM
07/14/2021 |  | Routine/Scheduled | 151-06-0309 | Lancaster | This AOSS is not functioning as designed or in accordance with the performance/maintenance requirements | Approved | EHD - Three Rivers | Miller’s Septic Service | 1942001063 | K.R. Trapper | Davis | 1.000000 | 1000 | PremierTech, EFX |  | Pump | Gravity | Pad | Not Applicable | 450.000000 |  | ["Attached Growth Medium","Control Operation","Dispersal System Operation","Distribution Pump Operation","Effluent Screens","Level Sensor Operation","Septic Tank Baffles","SludgeScum Accumulation"] | YES | Musty | Clear | [15 empty] | Routine Service. Primary Septic tank - minor root intrusion at riser - normal level - effluent screen serviced. Pump Basin - plastic - slight bulging noted - float sensors, pump & controls operating. BioFilter - Fiberglass - peatmoss ponding - inspection port / pad / ponding - | This AOSS is not functioning as designed or in accordance with the performance/maintenance requirements | 07/15/2021 | 08:00 AM
03/02/2021 |  | RoutineScheduled | {FIPSCode}-STS-18753 | Page | This AOSS is functioning as designed and in accordance with the performance/maintanence requirements of 12VAC5-613 | Approved | EHD - Lord Fairfax | Onsite Wastewater Services - May Supply | 1942001627 | Drew | Shull | 1.000000 |  | Orenco Advantex | none | Pump | Gravity | Drip | Not Applicable |  |  |  | NA | Musty | Clear | [13 empty] | Will be sent separately | Inspected | System found to be maintained and operating per requirements. | This AOSS is functioning as designed and in accordance with the performance/maintanence requirements of 12VAC5-613 | 08/09/2021 | 08:53 AM
02/15/2021 |  | RoutineScheduled | 175-03-0436 | Prince William | This alternative discharging system is functioning as designed and in accordance with the performance/maintenance requirements of 12VAC5-640 | Approved | EHD - Prince William | Dominion Septic, Inc | 1942001068 | David | Stewart | 1.000000 |  | Puraflo | none | Pump | Gravity | Trenches | Not Applicable |  | ["Septic Tank Baffles" ,"SludgeScum Accumulation" ,"Dispersal System Operation" ,"Distribution Pump Operation" ,"Level Sensor Operation"] | ["Dispersal System Operation" ,"Septic Tank Baffles" ,"SludgeScum Accumulation" ,"Distribution Pump Operation" ,"Level Sensor Operation"] | NA | [15 empty] | Will be sent separately | Inspected | Routine inspection. Pump is still pumping slow but holding at the same rate as last year. Outside alarm not working. Inside alarm functioning owners are content with that. | This alternative discharging system is functioning as designed and in accordance with the performance/maintenance requirements of 12VAC5-640 | 04/13/2021 | 11:22 AM
11/19/2021 |  | RoutineScheduled | 16-137-0131 | Goochland | This AOSS is functioning as designed and in accordance with the performance/maintenance requirements of 12VAC5-613. | Approved | EHD - Chickahominy | All In Septic Services | 1942001442 | Dennis | Mitchell | 1.000000 | 1500 | Clear Stream |  | Pump | Pressure | Drip | Not Applicable |  | [] | ["BlowerCompressorAerator Operation","SludgeScum Accumulation","Effluent Screens"] |  | None | Clear | [14 empty] | Pumped Out | Inspection for Real Estate Transaction - Complete System Pumped Out | This AOSS is functioning as designed and in accordance with the performance/maintenance requirements of 12VAC5-613. | 11/19/2021 | Jan 1 1900 3:00PM
05/17/2021 |  | RoutineScheduled |  | Loudoun | This alternative discharging system is functioning as designed and in accordance with the performance/maintenance requirements of 12VAC5-640 | Pending Review | EHD - Loudoun | Mckim Construction | 1942001330 | Michelle | Mckim | 1.000000 |  | none | none | Pump | Gravity | Trenches | Not Applicable |  |  |  | NA | [15 empty] | Will be sent separately | Inspected |  | This alternative discharging system is functioning as designed and in accordance with the performance/maintenance requirements of 12VAC5-640 | 05/27/2021 | 01:27 PM
07/26/2021 |  | RoutineScheduled | {FIPSCode}-STS-15415 | Frederick | This AOSS is functioning as designed and in accordance with the performance/maintenance requirements of 12VAC5-613. | Approved | EHD - Lord Fairfax | Larry Royston Septic Service, LLC | 2705110225 | Larry | Royston | [9 empty] | ["None"] | ["None"] | YES | None | Clear | [14 empty] | Inspected |  | This AOSS is functioning as designed and in accordance with the performance/maintenance requirements of 12VAC5-613. | 07/27/2021 | 11:00 AM
12/21/2021 |  | RoutineScheduled | 179-06-0334-SP | Stafford | This AOSS is functioning as designed and in accordance with the performance/maintenance requirements of 12VAC5-613 | Approved | EHD - Rappahannock | Dominion Septic, Inc | 1942001403 | Isail | Marquez | 1.000000 |  | Puraflo | none | Pump | Gravity | Trenches | Not Applicable |  | ["Level Sensor Operation" ,"Control Operation"] | ["Level Sensor Operation" ,"Control Operation"] | NA | None | Clear | [13 empty] | Will be sent separately | Inspected | Proposal will be sent for all corrections needed: undersized pump, dig up D-box and replace junction box at pump tank riser. RECOMMEND TO INSTALL NEW FILTER IN SEPTIC TANK (ZOOLLER 5000) | This AOSS is functioning as designed and in accordance with the performance/maintenance requirements of 12VAC5-613 | 01/07/2022 | 06:18 AM
08/31/2021 |  | RoutineScheduled | 124-STS-2379 | Fairfax | This AOSS is functioning as designed and in accordance with the performance/maintanence requirements of 12VAC5-613 | Approved | EHD - Fairfax | Soils, Inc. | 1942001004 | Mark | Smith | 1.000000 |  | Orenco Advantex | none | Pump | Gravity | Trenches | Not Applicable |  | ["Recirculation Pump"] | ["Dispersal System Operation" ,"Attached Growth Medium"] | NA | [15 empty] | Will be sent separately | Inspected |  | This AOSS is functioning as designed and in accordance with the performance/maintanence requirements of 12VAC5-613 | 10/19/2021 | Jan 1 1900 8:18AM
12/14/2021 |  |  | 03-118-0081 | Charles City | This AOSS is functioning as designed and in accordance with the performance/maintenance requirements of 12VAC5-613. | Approved | EHD - Chickahominy | C&W Hanover Septic | 1942001281 | William | Shaw |  |  | Norweco | [6 empty] | ["BlowerCompressorAerator Operation","Control Operation","Distribution Pump Operation"] | ["BlowerCompressorAerator Operation","Control Operation","Distribution Pump Operation"] | [19 empty] | This AOSS is functioning as designed and in accordance with the performance/maintenance requirements of 12VAC5-613. | 01/01/2022 | 12:00 AM
10/04/2021 |  | RoutineScheduled | 124-STS-2379 | Fairfax | This AOSS is functioning as designed and in accordance with the performance/maintanence requirements of 12VAC5-613 | Approved | EHD - Fairfax | Soils, Inc. | 1942001004 | Mark | Smith |  |  | none | none | Gravity | Gravity |  | Not Applicable |  |  | ["BlowerCompressorAerator Operation"] | NO | [15 empty] | Will be sent separately | Inspected | Pump out next in January. | This AOSS is functioning as designed and in accordance with the performance/maintanence requirements of 12VAC5-613 | 10/19/2021 | Jan 1 1900 8:18AM
05/11/2021 |  |  | SWT-04-308 | Caroline | This AOSS is functioning as designed and in accordance with the performance/maintenance requirements of 12VAC5-613. | Approved | EHD - Rappahannock | Drainfield Solutions | 1942001165 | Michele | Ware | [9 empty] | [] | [] | [19 empty] | This AOSS is functioning as designed and in accordance with the performance/maintenance requirements of 12VAC5-613. | 05/11/2021 | 06:50 PM
09/14/2021 |  | Routine/Scheduled | 175-97-0203 | Prince William | This AOSS is functioning as designed and in accordance with the performance/maintenance requirements of 12VAC5-613. | Approved | EHD - Prince William | SES Mid Atlantic | 1942001203 | Michael | Green | [9 empty] | ["Auxiliary Filter","Effluent Screens"] | ["Auxiliary Filter","Effluent Screens"] | YES | [17 empty] | Pump Amps 13.08 Water Meter Reading 683560 Septic Sludge 4" Scum 0 Pump Sludge 2" Scum 0 | This AOSS is functioning as designed and in accordance with the performance/maintenance requirements of 12VAC5-613. | 09/14/2021 | 02:30 PM
06/01/2021 | Conventional | Reportable Incident Component Maintenance | 115-00-0265 | Campbell | This AOSS is functioning as designed and in accordance with the performance/maintenance requirements of 12VAC5-613. Other conventional maintenance performed | Approved | EHD - Central | Virginia Septic Service | 1942001512 | iain | Waugh | 1.000000 | 1500 | Septic Tank |  | Pump | Gravity | Trenches | Not Applicable |  | [] | [] | [17 empty] | Inspected | Septic & Pump Tank were pumped due to pump failure. The pump had unscrewed itself from the pump stem. It ran until the motor burned up. Replaced two middle float switches, replaced alarm all operational. Drainfield will be cut over this year by the owner. Pump pulls 6.7amps pump count 2,815 Pump run time 23,530.82HR- Original Visit on 5-26-21 discovered the pump had burned itslef up. | This AOSS is functioning as designed and in accordance with the performance/maintenance requirements of 12VAC5-613. | 06/28/2021 | 09:30 AM
08/14/2021 |  | RoutineScheduled | SD-12-381 | Fauquier | This AOSS should now return to normal function after having provided the above state routine maintenance. | Approved | EHD - Rappahannock-Rapidan | obsidian onsite services | 1942001177 | joel | pinnix | [9 empty] | [] | [] | [18 empty] | Recommend pump out of septic and pump tanks. | This AOSS should now return to normal function after having provided the above state routine maintenance. |  | 12:00 AM
04/17/2021 |  | Initial Visit | 067-STS-38653 | Franklin | This AOSS is functioning as designed and in accordance with the performance/maintenance requirements of 12VAC5-613. | Approved | EHD - West Piedmont | The Creighton Companies, LLC | 1942001001 | J.J. | Keith | 1.000000 | 1000 | Orenco Advantex |  | Gravity | Gravity | Trenches |  |  | ["Control Operation"] | ["Control Operation"] | [18 empty] | Initial start-up inspection. Adjusted timers. Tested floats, pump and alarm. Confirmed proper operation. | This AOSS is functioning as designed and in accordance with the performance/maintenance requirements of 12VAC5-613. | 04/22/2021 | 07:03 PM
09/01/2021 |  | RoutineScheduled | SD-07-33 | Fauquier | This AOSS is functioning as designed and in accordance with the performance/maintanence requirements of 12VAC5-613 | Approved | EHD - Rappahannock-Rapidan | Dominion Septic, Inc | 1942001125 | Tom | Jackson | 1.000000 |  | Puraflo | none | Pump | Gravity | Trenches | Not Applicable |  | ["Distribution Pump Operation" ,"Level Sensor Operation" ,"Control Operation"] | ["Level Sensor Operation" ,"Control Operation"] | NA | None | Clear | [13 empty] | Will be sent separately | Inspected | Alarm horn on discharge (demand-dosed) panel was constantly low-volume chirping. Checked voltage and found that floats were not opening completely. Floats were original, replaced all 3. Discharge pump was short-cycling due to "on" contacts stuck on in motherboard. Replaced motherboard. Discharge pump then turned on and off correctly by operating floats by hand, but pump rate was very low at 13 gpm. Pump could be wearing out or the force main could be sludged up from years of bare minimum flow rate - needs further investigation. Concrete lid on Puraflo dosing tank is cracked and starting to fall apart. Owner to obtain new lid. Support bars are rusty in Puraflo pods. End bar on 3rd pod has rotted in half causing unequal distribution in that pod, needs new bar. Very heavy rain last night. Puraflo pump tank went into high level alarm during inspection. Infiltration was observed on previous visits. Concrete is spalling. Recommend replace Puraflo dosing pump tank. Septic tank may have similar issues. | This AOSS is functioning as designed and in accordance with the performance/maintanence requirements of 12VAC5-613 | 10/04/2021 | 05:48 AM
06/15/2021 |  | Reportable Incident | {FIPSCode}-STS-11314 | Isle Of Wight | This AOSS should now return to normal function after having provided the above state routine maintenance. | Approved | EHD - Western Tidewater | Farmer's Septic Service, Inc. | 1942001191 | Allen | Farmer | 1.000000 | [8 empty] | ["BlowerCompressorAerator Operation","Control Operation","Disinfection","Distribution Pump Operation","Effluent Screens","Level Sensor Operation","SludgeScum Accumulation"] | ["BlowerCompressorAerator Operation","Control Operation","Disinfection","Distribution Pump Operation","Effluent Screens","Level Sensor Operation","SludgeScum Accumulation"] | [18 empty] | Owner called due to an alarm. Serviced system. Checked the pump, panel, & floats (ok). Cleaned the filter in the Clearstream and cleaned the UV light bulb. Changed the diffuser in the Clearstream, changed the filter in the aerator, and changed the mesh screen twice. The timer is set to 9 minutes every 1 hour. Bleached the pump tank. | This AOSS should now return to normal function after having provided the above state routine maintenance. | 06/15/2021 | Jan 1 1900 12:00PM
03/10/2021 |  |  | 133 06 0431 | Franklin | This AOSS is functioning as designed and in accordance with the performance/maintenance requirements of 12VAC5-613. | Approved | EHD - West Piedmont | Western Virginia Water Authority | 1942001145 | Michael | Doss | [9 empty] | ["Dispersal System Operation"] | [] | NA | None | Clear | [5 empty] | 03/10/2021 | Sample Chamber | [6 empty] | Attached to this report |  |  | This AOSS is functioning as designed and in accordance with the performance/maintenance requirements of 12VAC5-613. | 04/08/2021 | 02:10 PM
06/30/2021 |  | Routine/Scheduled |  | Warren | This AOSS is functioning as designed and in accordance with the performance/maintenance requirements of 12VAC5-613. | Pending Review | EHD - Lord Fairfax | POWELLS PLUMBING, INC. | 1942001036 | Kurt | Holthaus | 1.000000 | 750 | Sandfilter, Recirculating |  | Pump | Gravity | Trenches |  | 300.000000 | ["None"] | ["None"] | N/A | [18 empty] | This AOSS is functioning as designed and in accordance with the performance/maintenance requirements of 12VAC5-613. | 11/19/2021 | 02:17 PM
05/07/2021 |  | Reportable Incident | 234-12-34 | Chesapeake | This AOSS should now return to normal function after having provided the above state routine maintenance | Approved | EHD - Chesapeake | R & K Septic, Inc. | 1942001066 | Mary | VanHolten |  |  | Clearstream ATU | [6 empty] | ["BlowerCompressorAerator Operation","Control Operation"] | ["BlowerCompressorAerator Operation","Control Operation"] | N/A | [17 empty] | Replaced aerator | This AOSS should now return to normal function after having provided the above state routine maintenance | 05/07/2021 | Jan 1 1900 9:30AM
04/20/2021 |  | RoutineScheduled | 124-STS-2379 | Fairfax | This AOSS is functioning as designed and in accordance with the performance/maintenance requirements of 12VAC5-613. | Approved | EHD - Fairfax | McKim Construction | 1942001330 | Michelle | McKim |  |  |  |  | Pump | Gravity | Trenches | Not Applicable |  | [] | ["Attached Growth Medium","Control Operation","Dispersal System Operation","Distribution Pump Operation","Effluent Screens","Level Sensor Operation","Septic Tank Baffles","SludgeScum Accumulation"] | YES | [18 empty] | This AOSS is functioning as designed and in accordance with the performance/maintenance requirements of 12VAC5-613. | 05/13/2021 | Jan 1 1900 1:15PM
03/10/2021 |  |  | 05-125-003 | Dickenson | This AOSS is functioning as designed and in accordance with the performance/maintenance requirements of 12VAC5-613. | Approved | EHD - Cumberland Plateau | S.E.P.T.I.C., Inc. | 1942001097 | Denny | Deel | [9 empty] | [] | [] | [8 empty] | 03/10/2021 |  | 4.970000 |  |  | 1.000000 |  |  | Attached to this report |  | BOD: 4.97 TSS: 1.00 SV | This AOSS is functioning as designed and in accordance with the performance/maintenance requirements of 12VAC5-613. | 03/10/2021 | 12:00 AM
06/30/2021 |  | Routine/Scheduled | 124-STS-2379 | Fairfax | This AOSS is functioning as designed and in accordance with the performance/maintenance requirements of 12VAC5-613 | Approved | EHD - Fairfax | SES Mid Atlantic | 1942001203 | Michael | Green |  |  | Biomicrobics MicroFAST |  |  |  |  | UV |  | ["BlowerCompressorAerator Operation"] | ["BlowerCompressorAerator Operation"] | N/A | Musty | Clear | [15 empty] | Pump Amps 9.14 ETM 141 hrs Cycles 999999 Septic Sludge 1" Scum 0 ATU Sludge 0 Scum 0 Pump Sludge 0 Scum 0 On 10 mins 28 secs Off 4 hrs | This AOSS is functioning as designed and in accordance with the performance/maintenance requirements of 12VAC5-613 | 06/30/2021 | Jan 1 1900 1:42PM
06/18/2021 |  | RoutineScheduled | 182-04-0565 | Rockingham | This AOSS should now return to normal function after having provided the above state routine maintenance | Approved | EHD - Central Shenandoah | Cubbage Septic Solutions LLC | 1942001021 | Harrison | Cubbage | 1.000000 | 2500 | Biomicrobics MicroFAST | none | Pump | Pressure | Drip | Not Applicable |  | ["Auxiliary Filter" ,"BlowerCompressorAerator Operation" ,"SludgeScum Accumulation"] | ["Auxiliary Filter" ,"SludgeScum Accumulation" ,"BlowerCompressorAerator Operation"] | NA | [15 empty] | Will be sent separately | Inspected | Pumped at time of inspection. Installed riser on septic tank. | This AOSS should now return to normal function after having provided the above state routine maintenance | 07/13/2021 | 02:06 PM
10/12/2021 |  |  | 08-184-5006 | Scott | This AOSS is functioning as designed and in accordance with the performance/maintenance requirements of 12VAC5-613. | Approved | EHD - Lenowisco | S.E.P.T.I.C., Inc. | 1942001097 | Denny | Deel | [9 empty] | [] | [] | [8 empty] | 10/12/2021 |  | 12.500000 |  |  | 1.200000 |  |  | Attached to this report |  | BOD: 12.5 TSS: 1.20 | This AOSS is functioning as designed and in accordance with the performance/maintenance requirements of 12VAC5-613. | 10/12/2021 | 12:00 AM
11/18/2021 |  | RoutineScheduled |  | Warren | This AOSS is functioning as designed and in accordance with the performance/maintenance requirements of 12VAC5-613. | Pending Review | EHD - Lord Fairfax | Greenway Engineering, Inc. | 1942001664 | Randy | Kepler | 2.000000 | 2000 | Orenco Advantex AX20 |  | Pump | Pressure | Trenches | Not Applicable |  | [] | ["SludgeScum Accumulation","Level Sensor Operation","Control Operation","Recirculation Pump","Distribution Pump Operation","Dispersal System Operation","Effluent Screens"] | YES | [7 empty] | 11/18/2021 | Pump Chamber |  |  |  | 19.000000 |  |  | Attached to this report |  | RE-sample of TSS only due to initial sample failing for being above limit. TSS sample passed at 19.0 mg/L. Both septic tanks housed an overall liquid depth of about 4'. Effluent filters cleaned. Floats confirmed operational. Cleaned Advantex media. No surface malfunctions observed in drainfield but did observe broken PVC vertical marker pipes. These pipes serve as a marker for the LPD adjustment dials and must be replaced and protected. | This AOSS is functioning as designed and in accordance with the performance/maintenance requirements of 12VAC5-613. | 12/31/2021 | 12:00 AM
04/21/2021 |  | RoutineScheduled |  | Loudoun | This alternative discharging system is functioning as designed and in accordance with the performance/maintenance requirements of 12VAC5-640 | Pending Review | EHD - Loudoun | Mckim Construction | 1942001330 | Michelle | Mckim | 1.000000 |  | Biomicrobics MicroFAST | none | Pump | Gravity | Trenches | Not Applicable |  |  |  | NA | [15 empty] | Will be sent separately | Inspected |  | This alternative discharging system is functioning as designed and in accordance with the performance/maintenance requirements of 12VAC5-640 | 05/27/2021 | 01:27 PM
12/05/2021 |  | RoutineScheduled | 139-05-0211 | Greene | This AOSS is functioning as designed and in accordance with the performance/maintenance requirements of 12VAC5-613. | Approved | EHD - Blue Ridge | Alternative Systems Inspection Services, LLC | 1942001047 | Wesley | Basore | 1.000000 | 500 | Biomicrobics |  | Pump | Pressure | Drip | Not Applicable | 150.000000 | ["BlowerCompressorAerator Operation","Control Operation","Distribution Pump Operation","Level Sensor Operation","SludgeScum Accumulation"] | ["BlowerCompressorAerator Operation","Control Operation","Distribution Pump Operation","Level Sensor Operation","SludgeScum Accumulation"] | NA | [16 empty] | Pumped Out |  | This AOSS is functioning as designed and in accordance with the performance/maintenance requirements of 12VAC5-613. | 12/26/2021 | 10:55 AM
11/04/2021 |  | Routine/Scheduled | 11-163-0026 | New Kent | This AOSS is functioning as designed and in accordance with the performance/maintenance requirements of 12VAC5-613. | Approved | EHD - Chickahominy | Madison Environmental LLC | 1942001333 | Larry | Madison, Jr. | 1.000000 |  | Clearstream ATU |  | Pump | Gravity |  |  |  | ["BlowerCompressorAerator Operation","Control Operation","Distribution Pump Operation","Level Sensor Operation","Septic Tank Baffles","SludgeScum Accumulation"] | ["BlowerCompressorAerator Operation","Control Operation","Distribution Pump Operation","Level Sensor Operation","Septic Tank Baffles","SludgeScum Accumulation"] | N/A | [18 empty] | This AOSS is functioning as designed and in accordance with the performance/maintenance requirements of 12VAC5-613. | 11/04/2021 | Jan 1 1900 4:11PM
03/05/2021 |  | RoutineScheduled | 11-100-0021 | Accomack | This AOSS is functioning as designed and in accordance with the performance/maintenance requirements of 12VAC5-613. | Approved | EHD - Eastern Shore | Bundick Well & Pump | 1942001051 | Peter | Duer | 1.000000 | 1250 | Septic Tank | Puraflo | Gravity | Pressure | Pad | Not Applicable | 300.000000 | ["None"] | ["None"] | YES | [18 empty] | This AOSS is functioning as designed and in accordance with the performance/maintenance requirements of 12VAC5-613. | 03/16/2021 | 01:50 PM
06/02/2021 |  | RoutineScheduled | 124-STS-2379 | Fairfax | This AOSS is functioning as designed and in accordance with the performance/maintanence requirements of 12VAC5-613 | Approved | EHD - Fairfax | Soils, Inc. | 1942001004 | Mark | Smith |  |  | Biomicrobics MicroFAST | none | Gravity | Gravity | Pad | Not Applicable |  |  | ["BlowerCompressorAerator Operation" ,"SludgeScum Accumulation" ,"Control Operation"] | NA | [15 empty] | Will be sent separately | Inspected | Enable float was replaplaced, because of bad contact. | This AOSS is functioning as designed and in accordance with the performance/maintanence requirements of 12VAC5-613 | 07/06/2021 | Jan 1 1900 1:51PM
12/07/2021 | Alternative | RoutineScheduled | 128-06-189 | Essex | This AOSS is functioning as designed and in accordance with the performance/maintenance requirements of 12VAC5-613. | Approved | EHD - Three Rivers | Church View Septic Service Inc. | 1942001302 | Charles | Langford | 1.000000 | 1000 | Puraflo |  | Pump | Gravity | Pad | Not Applicable |  | ["Effluent Screens"] | ["Effluent Screens"] | YES | [18 empty] | This AOSS is functioning as designed and in accordance with the performance/maintenance requirements of 12VAC5-613. | 01/06/2022 | 12:00 AM
12/28/2021 |  | Reportable Incident |  | Warren | This AOSS should now return to normal function after having provided the above state routine maintenance. | Pending Review | EHD - Lord Fairfax | POWELLS PLUMBING, INC. | 1942001036 | Kurt | Holthaus | 1.000000 | 1250 | Puraflo |  | Pump | Gravity | Trenches |  |  | ["Distribution Pump Operation"] | ["Distribution Pump Operation"] | N/A | [18 empty] | This AOSS should now return to normal function after having provided the above state routine maintenance. | 01/21/2022 | 12:16 PM
08/10/2021 |  | Reportable Incident | 175-18-0010 | Prince William | This AOSS should now return to normal function after having provided the above state routine maintenance | Approved | EHD - Prince William | SES Mid Atlantic | 1942001203 | Michael | Green | [9 empty] | ["Level Sensor Operation"] | ["Level Sensor Operation"] | N/A | [17 empty] | Replaced low water float. | This AOSS should now return to normal function after having provided the above state routine maintenance | 08/10/2021 | 04:00 PM
07/29/2021 |  | RoutineScheduled | SD-12-315 | Fauquier | This AOSS is functioning as designed and in accordance with the performance/maintanence requirements of 12VAC5-613 | Approved | EHD - Rappahannock-Rapidan | Dominion Septic, Inc | 1942001125 | Tom | Jackson | 1.000000 |  | Puraflo | none | Pump | Gravity | Trenches | Not Applicable |  | ["Distribution Pump Operation" ,"Level Sensor Operation" ,"Control Operation"] | ["Distribution Pump Operation" ,"Level Sensor Operation" ,"Control Operation"] | NA | None | Clear | [13 empty] | Will be sent separately | Inspected |  | This AOSS is functioning as designed and in accordance with the performance/maintanence requirements of 12VAC5-613 | 08/04/2021 | 12:41 PM
09/24/2021 |  | RoutineScheduled | 175-05-0633 | Prince William | This AOSS is functioning as designed and in accordance with the performance/maintenance requirements of 12VAC5-613. | Approved | EHD - Prince William | Triple R Construction Co., Inc. | 1942001108 | Charles | Seamon | 2.000000 |  | Septic Tank | Pump Tank for Puraflo | Pump | Gravity | Pad | Not Applicable |  | ["Attached Growth Medium","Control Operation"] | ["Attached Growth Medium","Control Operation"] | NO | [17 empty] | Septic Tank-6"sludge 0"scum/ Pump Tank-0"sludge/ Counts: cc1-14,870 ETM-31,881h/ Turned peat in all 6 modules and is in good condition at this time. Control alarm buzzer was faulty and was replaced. No breakout or spongy areas on the pad site. Controls and floats functioning properly. | This AOSS is functioning as designed and in accordance with the performance/maintenance requirements of 12VAC5-613. |  | 12:00 AM
07/19/2021 | Alternative | Reportable Incident | 103-STS-102548 | Lancaster | This AOSS should now return to normal function after having provided the above state routine maintenance | Approved | EHD - Three Rivers | Miller's Septic Service | 1942001063 | K.R. Trapper | Davis | 1.000000 | 1000 | None | None | Gravity | Gravity | Trenches | Not Applicable | 450.000000 | ["Dispersal System Operation","Septic Tank Baffles","SludgeScum Accumulation"] | ["Dispersal System Operation","Septic Tank Baffles","SludgeScum Accumulation"] | N/A | [17 empty] | COSS - Maintenance. Replaced cast iron building sewer from foundation to septic tank with new 4" PVC. Replaced Outlet "T" in septic tank - added effluent screen and riser access. Replaced conveyance line with new 4" PVC Replaced existing distribution box with new 8 port concrete distribution box. Spliced to header lines. | This AOSS should now return to normal function after having provided the above state routine maintenance | 07/20/2021 | 07:45 AM
05/11/2021 |  |  | SP-03-469 | Caroline | This AOSS is functioning as designed and in accordance with the performance/maintenance requirements of 12VAC5-613. | Approved | EHD - Rappahannock |  | 1942001165 | Michele | Ware | [9 empty] | [] | [] | [19 empty] | This AOSS is functioning as designed and in accordance with the performance/maintenance requirements of 12VAC5-613. | 05/11/2021 | 06:34 PM
12/06/2021 |  | Routine/Scheduled | 228-17-0123 | Virginia Beach | This AOSS is functioning as designed and in accordance with the performance/maintenance requirements of 12VAC5-613. | Approved | EHD - Virginia Beach | R & K Septic, Inc. | 1942001066 | Mary | VanHolten |  |  | Clearstream ATU |  | Pump |  | Drip | UV |  | ["BlowerCompressorAerator Operation","Control Operation","Disinfection","Dispersal System Operation","Distribution Pump Operation","Level Sensor Operation","SludgeScum Accumulation"] | ["BlowerCompressorAerator Operation","Control Operation","Disinfection","Dispersal System Operation","Distribution Pump Operation","Level Sensor Operation","SludgeScum Accumulation"] | N/A | None | Clear | 7.000000 | 5.000000 | [14 empty] | This AOSS is functioning as designed and in accordance with the performance/maintenance requirements of 12VAC5-613. | 12/06/2021 | Jan 1 1900 3:10PM
06/09/2021 |  | RoutineScheduled | 171-06-0694 | Pittsylvania | This AOSS is functioning as designed and in accordance with the performance/maintenance requirements of 12VAC5-613. | Approved | EHD - Pittsylvania-Danville | Virginia Septic Service | 1942001512 | iain | Waugh | 1.000000 | 1500 | Ecoflo |  | Pump | Gravity | Trenches | Not Applicable |  | [] | [] | NA | [16 empty] | Inspected | Sludge level-1-2" scum layer on top-12" sludge on bottom in Septic tank-newish color-permenantent residents past couple years - Pump tank has a Trace of sludge, the pump and alrm are operational- Cleaned effluent filter, turned over peat. In ok condition for age.. Alarm is working, Peat was moist with no ponding, NO new Roots were noted. Tank is slowly collapsing with weight of retaining wall above it. we suggest to move back stone wall from top of tank to minimze weight on the top, tipping tray operational. Pump runs good. | This AOSS is functioning as designed and in accordance with the performance/maintenance requirements of 12VAC5-613. | 06/29/2021 | 09:30 AM
04/27/2021 |  | RoutineScheduled |  | Loudoun | This alternative discharging system is not functioning as designed or in accordance with the performance /maintenance requirements of 12VAC5-640 | Pending Review | EHD - Loudoun | Catoctin Environmental | 1942001137 | Cameron | Creighton | 1.000000 |  | Puraflo | none | Pump | Gravity | Trenches | Not Applicable |  |  |  | NA | [15 empty] | Will be sent separately | Inspected | The peat moss level is very low and appears to beat the point of replacement. The modules also appear to be bowed up on the ends, possibly from roots or settling. | This alternative discharging system is not functioning as designed or in accordance with the performance /maintenance requirements of 12VAC5-640 | 05/27/2021 | 01:26 PM
03/11/2021 |  | Routine/Scheduled | 03-174-0083 | Prince George | This AOSS is functioning as designed and in accordance with the performance/maintenance requirements of 12VAC5-613 | Approved | EHD - Crater | Miller’s Septic Service | 1942001063 | K.R. Trapper | Davis | 1.000000 | 1500 | Orenco Advantex |  | Pump | Gravity | Pad | Not Applicable | 450.000000 |  | ["Attached Growth Medium","Control Operation","Dispersal System Operation","Distribution Pump Operation","Effluent Screens","Level Sensor Operation","Recirculation Pump","Septic Tank Baffles","SludgeScum Accumulation"] | YES | None | Clear | [15 empty] | Routine Service Processing Tank - normal level - RSV, Recirc pump, Effluent screen serviced. Treatment Module - media drapes & spray grid serviced. Pump Tank - Normal Level - pump, float sensors, control panel operating. | This AOSS is functioning as designed and in accordance with the performance/maintenance requirements of 12VAC5-613 | 03/16/2021 | Jan 1 1900 7:30AM
03/09/2021 |  | RoutineScheduled |  | Loudoun | This alternative discharging system is functioning as designed and in accordance with the performance/maintenance requirements of 12VAC5-640 | Pending Review | EHD - Loudoun | Catoctin Environmental | 1942001137 | Cameron | Creighton | 1.000000 |  | Norweco Singulair ATU | none | Gravity | Gravity | Trenches | Not Applicable |  |  |  | NA | [15 empty] | Will be sent separately | Inspected | Recommend pumping both the trash tank and Singulair Green | This alternative discharging system is functioning as designed and in accordance with the performance/maintenance requirements of 12VAC5-640 | 05/27/2021 | 01:26 PM
07/27/2021 |  | RoutineScheduled | 087-STS-6179 | Henrico | This AOSS is functioning as designed and in accordance with the performance/maintenance requirements of 12VAC5-613. | Approved | EHD - Henrico | GeoEnvironmental Services, Inc. | 1942001010 | Peter | Mamunes | 1.000000 | 1250 | EZ Treat |  | Pump | Pressure | Drip |  |  | ["Attached Growth Medium","Control Operation","Dispersal System Operation","Distribution Pump Operation","Level Sensor Operation","Recirculation Pump","SludgeScum Accumulation"] | ["Attached Growth Medium","Control Operation","Dispersal System Operation","Distribution Pump Operation","Level Sensor Operation","Recirculation Pump","SludgeScum Accumulation"] | [19 empty] | This AOSS is functioning as designed and in accordance with the performance/maintenance requirements of 12VAC5-613. | 07/30/2021 | 11:15 AM
04/28/2021 |  | RoutineScheduled |  | Frederick | This AOSS is functioning as designed and in accordance with the performance/maintanence requirements of 12VAC5-613 | Pending Review | EHD - Lord Fairfax | Onsite Wastewater Services - May Supply | 1942001627 | Drew | Shull |  |  | Biomicrobics MicroFAST | none | Gravity | Gravity |  | Not Applicable |  |  |  | NA | Musty | Clear | [13 empty] | Will be sent separately | Inspected | System found to be operating and maintained per requirements upon inspection. wmd | This AOSS is functioning as designed and in accordance with the performance/maintanence requirements of 12VAC5-613 | 10/11/2021 | 11:30 AM
03/01/2021 |  | RoutineScheduled |  | Loudoun | This alternative discharging system is functioning as designed and in accordance with the performance/maintenance requirements of 12VAC5-640 | Pending Review | EHD - Loudoun | Mckim Construction | 1942001330 | Michelle | Mckim | 1.000000 |  | Puraflo | none | Gravity | Gravity | Trenches | Not Applicable |  |  |  | NA | [15 empty] | Will be sent separately | Inspected |  | This alternative discharging system is functioning as designed and in accordance with the performance/maintenance requirements of 12VAC5-640 | 04/14/2021 | 04:27 PM
11/11/2021 |  | RoutineScheduled | 109-88-1110 | Bedford | This AOSS is functioning as designed and in accordance with the performance/maintenance requirements of 12VAC5-613. | Approved | EHD - Central | Virginia Septic Service | 1942001512 | iain | Waugh | 1.000000 | 1000 | LPD |  | Pump | Gravity | Trenches | Not Applicable |  | [] | [] | NA | [16 empty] | Inspected | Sludge level-minimal scum-5-6" sludge in Septic tank - Pump tank 5-6" sludge, Pump Ran when float lifted for testing. Alarm float operates audible alarm. Added 1 -2lb ROOTX treatment to septic tank - for root prevention. Located 14 LPD end caps in drainfield. | This AOSS is functioning as designed and in accordance with the performance/maintenance requirements of 12VAC5-613. | 11/17/2021 | 09:30 AM
06/01/2021 |  |  | 033-16-0067-SR | Caroline | This AOSS is functioning as designed and in accordance with the performance/maintenance requirements of 12VAC5-613. | Approved | EHD - Rappahannock | Drainfield Solutions, LLC |  | Michele | Ware | [9 empty] | [] | [] | [19 empty] | This AOSS is functioning as designed and in accordance with the performance/maintenance requirements of 12VAC5-613. | 06/01/2021 | 12:00 AM
03/17/2021 |  | RoutineScheduled | 69160028 | Frederick | This alternative discharging system is functioning as designed and in accordance with the performance/maintenance requirements of 12VAC5-640 | Pending Payment | EHD - Lord Fairfax | Cubbage Septic Solutions LLC | 1942001021 | Harrison | Cubbage | 1.000000 |  | Biomicrobics MicroFAST | none | Pump | Gravity | Drip | Not Applicable |  | ["BlowerCompressorAerator Operation" ,"Auxiliary Filter"] | ["BlowerCompressorAerator Operation" ,"Auxiliary Filter"] | NA | [7 empty] | 03/17/2021 |  | 25.000000 | [5 empty] | Will be sent separately | Inspected | To be pumped 4/1/2021. Replaced blower with a rebuilt unit. Lab results normal. | This alternative discharging system is functioning as designed and in accordance with the performance/maintenance requirements of 12VAC5-640 | 04/26/2021 | 09:04 AM
05/04/2021 |  | RoutineScheduled |  | Loudoun | This alternative discharging system is functioning as designed and in accordance with the performance/maintenance requirements of 12VAC5-640 | Approved | EHD - Loudoun | Catoctin Environmental | 1942001137 | Cameron | Creighton | 1.000000 |  | Puraflo | none | Pump | Gravity | Trenches | Not Applicable |  |  |  | NA | [15 empty] | Will be sent separately | Inspected | Roots were present again in the same module as last inspection | This alternative discharging system is functioning as designed and in accordance with the performance/maintenance requirements of 12VAC5-640 | 05/27/2021 | 01:26 PM
02/23/2021 |  | RoutineScheduled |  | Shenandoah | This AOSS is functioning as designed and in accordance with the performance/maintenance requirements of 12VAC5-613. | Pending Review | EHD - Lord Fairfax | Inboden Environmental Services, Inc | 1942001173 | Darrin | Plauger | [9 empty] | [] | [] |  | None |  | 7.810000 | 7.330000 |  |  |  | 02/23/2021 |  | 2.000000 | [8 empty] | This AOSS is functioning as designed and in accordance with the performance/maintenance requirements of 12VAC5-613. | 03/12/2021 | 08:45 AM
10/15/2021 |  | RoutineScheduled | 15-125-020 | Dickenson | This AOSS is functioning as designed and in accordance with the performance/maintenance requirements of 12VAC5-613. | Approved | EHD - Cumberland Plateau | S.E.P.T.I.C., Inc. | 1942001097 | Denny | Deel |  |  | NORWECO |  | Gravity | Gravity | Mound | Not Applicable | 200.000000 | ["Control Operation","BlowerCompressorAerator Operation"] | ["BlowerCompressorAerator Operation","Control Operation"] | NA | Musty | Clear | [16 empty] | This AOSS is functioning as designed and in accordance with the performance/maintenance requirements of 12VAC5-613. |  | 12:00 AM
01/02/2021 |  | RoutineScheduled | 133 09 0377 | Franklin | This AOSS is functioning as designed and in accordance with the performance/maintenance requirements of 12VAC5-613. | Approved | EHD - West Piedmont | The Creighton Companies, LLC | 1942001001 | J.J. | Keith | 1.000000 | 1000 | Advantex |  | Pump | Gravity | Trenches |  |  | ["Auxiliary Filter"] | ["Auxiliary Filter"] | [18 empty] | Annual inspection. 8" of solids in septic tank. Cleaned recirculation pump basket filter. Flushed treatment unit spray manifold. Tested floats, pumps and alarm. | This AOSS is functioning as designed and in accordance with the performance/maintenance requirements of 12VAC5-613. | 01/07/2021 | 07:03 PM
10/15/2021 |  | Reportable Incident |  | Frederick | This AOSS should now return to normal function after having provided the above state routine maintenance. | Pending Review | EHD - Lord Fairfax | POWELLS PLUMBING, INC. | 1942001036 | Kurt | Holthaus |  |  | Orenco Advantex | [6 empty] | ["Effluent Screens"] | ["Effluent Screens"] | YES | [18 empty] | This AOSS should now return to normal function after having provided the above state routine maintenance. | 12/10/2021 | 12:35 PM
04/22/2021 |  | RoutineScheduled | 107-14-0174 | Augusta | This AOSS is functioning as designed and in accordance with the performance/maintenance requirements of 12VAC5-613. | Approved | EHD - Central Shenandoah | Garland Easter Septic Service | 1942001206 | Garland | Easter |  |  |  |  | Pump | Pressure | Drip | Not Applicable |  | ["Auxiliary Filter","Effluent Screens"] | ["Auxiliary Filter","Effluent Screens"] | YES | Musty | Clear | [16 empty] | This AOSS is functioning as designed and in accordance with the performance/maintenance requirements of 12VAC5-613. | 02/24/2021 | 12:00 AM
03/16/2021 | Alternative | Routine/Scheduled | 128-05-325 | Essex | This AOSS is functioning as designed and in accordance with the performance/maintenance requirements of 12VAC5-613 | Approved | EHD - Three Rivers | Miller's Septic Service | 1942001063 | K.R. Trapper | Davis | 1.000000 | 1000 | Biomicrobics MicroFAST | None | Pump | Pressure | Drip | Chlorination | 450.000000 |  | ["BlowerCompressorAerator Operation","Control Operation","Disinfection","Dispersal System Operation","Distribution Pump Operation","Level Sensor Operation","Septic Tank Baffles","SludgeScum Accumulation"] | N/A | Musty | Clear | [15 empty] | Routine Service Trash Tank - normal level Aeration Tank - normal level - mixing present - compressor serviced Pump Tank - high level - clogged drip screen - pump serviced, float sensors and controls operating. Chlorinator - tablet feeder serviced - ZERO Chlorine Tablets Present Drip Controls - drip screen serviced - drip field flushed - | This AOSS is functioning as designed and in accordance with the performance/maintenance requirements of 12VAC5-613 | 03/18/2021 | 09:30 AM
09/09/2021 |  | Routine/Scheduled | 10-190-062 | Surry | This AOSS is functioning as designed and in accordance with the performance/maintenance requirements of 12VAC5-613. | Approved | EHD - Crater | Farmer's Septic Service, Inc. | 1942001191 | Allen | Farmer | 1.000000 | [8 empty] | ["BlowerCompressorAerator Operation","Control Operation","Disinfection","Distribution Pump Operation","Effluent Screens","Level Sensor Operation","SludgeScum Accumulation"] | ["BlowerCompressorAerator Operation","Control Operation","Disinfection","Distribution Pump Operation","Effluent Screens","Level Sensor Operation","SludgeScum Accumulation"] | [18 empty] | Serviced system. Checked the pump, panel, & floats (ok). Cleaned the filter and the diffuser in the Clearstream and cleaned the UV light bulb. Changed the filter in the aerator. There is visible wetness on the drainfield - most likely from rain - once it dries up need to keep an eye on it. The timer is set to 4 minutes every 2 hours. | This AOSS is functioning as designed and in accordance with the performance/maintenance requirements of 12VAC5-613. | 09/09/2021 | Jan 1 1900 2:45PM
10/08/2021 |  | RoutineScheduled |  | Fluvanna | This AOSS is functioning as designed and in accordance with the performance/maintenance requirements of 12VAC5-613. | Pending Payment | EHD - Blue Ridge | Enviro-Klean Co. | 1942001087 | michael | clark |  |  | NORWEO |  | Gravity | Pressure | Mound | Not Applicable | 450.000000 | [] | ["Auxiliary Filter","BlowerCompressorAerator Operation","Control Operation","Dispersal System Operation","Distribution Pump Operation","Effluent Screens","SludgeScum Accumulation"] | YES | [18 empty] | This AOSS is functioning as designed and in accordance with the performance/maintenance requirements of 12VAC5-613. |  | 12:00 AM
10/12/2021 |  |  | 16-184-5001 | Scott | This AOSS is functioning as designed and in accordance with the performance/maintenance requirements of 12VAC5-613. | Approved | EHD - Lenowisco | S.E.P.T.I.C., Inc. | 1942001097 | Denny | Deel | [9 empty] | [] | [] | [8 empty] | 10/12/2021 |  | 16.900000 |  |  | 1.000000 |  |  | Attached to this report |  | BOD: 16.9 TSS: 1.00 | This AOSS is functioning as designed and in accordance with the performance/maintenance requirements of 12VAC5-613. | 10/12/2021 | 12:00 AM
08/23/2021 |  | RoutineScheduled | 124-STS-2379 | Fairfax | This AOSS is functioning as designed and in accordance with the performance/maintenance requirements of 12VAC5-613. | Approved | EHD - Fairfax | FIVE STAR SEPTIC INC | 1944001248 | AARON | GOINS |  |  |  |  | Pump | Pressure | Trenches |  |  | ["None"] | ["None"] | NO | [18 empty] | This AOSS is functioning as designed and in accordance with the performance/maintenance requirements of 12VAC5-613. | 08/27/2021 | Jan 1 1900 10:35AM
06/10/2021 |  | Initial Visit | 057-STS-96385 | Essex | This AOSS is functioning as designed and in accordance with the performance/maintenance requirements of 12VAC5-613. | Approved | EHD - Three Rivers | Hutchens Septic Services LLC | 1942001509 | Robert | Hutchens, Jr. | 1.000000 | 1000 | Puraflo |  | Pump | Gravity | Pad |  |  | ["Attached Growth Medium","Effluent Screens","SludgeScum Accumulation","Control Operation","Distribution Pump Operation"] | ["Control Operation","Distribution Pump Operation","SludgeScum Accumulation","Effluent Screens"] | YES | [17 empty] | Solids tank needs pumping and Peat media needs to be replaced. | This AOSS is functioning as designed and in accordance with the performance/maintenance requirements of 12VAC5-613. | 06/10/2021 | 03:00 PM
06/04/2021 |  | RoutineScheduled | 119-STS-100550 | Middlesex | This AOSS is functioning as designed and in accordance with the performance/maintenance requirements of 12VAC5-613. | Approved | EHD - Three Rivers | Church View Septic | 1942001302 | Charles | Langford | 1.000000 | 1500 | Microfast |  | Pump | Gravity | Trenches | Not Applicable |  | ["None"] | [] | [19 empty] | This AOSS is functioning as designed and in accordance with the performance/maintenance requirements of 12VAC5-613. | 08/18/2021 | 12:00 AM
09/29/2021 | Alternative | Follow-Up | 124-STS-2379 | Fairfax | This AOSS is functioning as designed and in accordance with the performance/maintenance requirements of 12VAC5-613. | Approved | EHD - Fairfax | SES Mid Atlantic | 1942001203 | Michael | Green | [9 empty] | ["None"] | ["None"] | [18 empty] | BOD 2 mg/L | This AOSS is functioning as designed and in accordance with the performance/maintenance requirements of 12VAC5-613. | 09/29/2021 | Dec 30 1899 10:15AM
01/25/2021 |  | RoutineScheduled | 099-09-0039-SWP | King George | This alternative discharging system is not functioning as designed or in accordance with the performance /maintenance requirements of 12VAC5-640 | Approved | EHD - Rappahannock | Dominion Septic, Inc | 1942001068 | David | Stewart |  |  | Orenco Advantex | none | Pump | Gravity | Pad | Not Applicable |  | ["Dispersal System Operation" ,"Distribution Pump Operation" ,"Level Sensor Operation" ,"Control Operation" ,"Septic Tank Baffles" ,"SludgeScum Accumulation"] | ["Distribution Pump Operation" ,"Level Sensor Operation" ,"Septic Tank Baffles" ,"SludgeScum Accumulation" ,"Control Operation" ,"Dispersal System Operation"] | NA | [15 empty] | Will be sent separately | Inspected | Pump tank requires pump out due to sludge level and we recommend pumping the recirc tank as it's level are close to being required. During inspection I saw effluent was surfacing close to distribution box. Dug up box to find it was full of roots and they were running down the header lines. I removed everything I could 2 lines seem to be flowing good. Proposal to be sent for pump out and to camera header lines and replace as needed. | This alternative discharging system is not functioning as designed or in accordance with the performance /maintenance requirements of 12VAC5-640 | 04/13/2021 | 11:22 AM
03/31/2021 |  | Routine/Scheduled | 234-02-10069 | Chesapeake | This AOSS is functioning as designed and in accordance with the performance/maintenance requirements of 12VAC5-613 | Approved | EHD - Chesapeake | R & K Septic, Inc. | 1942001066 | Mary | VanHolten |  |  | Clearstream ATU |  | Gravity |  |  | Not Applicable |  | ["BlowerCompressorAerator Operation","Control Operation","Dispersal System Operation","Level Sensor Operation","SludgeScum Accumulation"] | ["BlowerCompressorAerator Operation","Control Operation","Dispersal System Operation","Level Sensor Operation","SludgeScum Accumulation"] | N/A | None | Clear | 7.000000 | 4.000000 | [14 empty] | This AOSS is functioning as designed and in accordance with the performance/maintenance requirements of 12VAC5-613 | 03/31/2021 | Jan 1 1900 10:30AM
06/28/2021 |  | Routine/Scheduled | 234-17-474 | Chesapeake | This AOSS is functioning as designed and in accordance with the performance/maintenance requirements of 12VAC5-613 | Approved | EHD - Chesapeake | R & K Septic, Inc. | 1942001066 | Mary | VanHolten |  |  | Clearstream ATU |  | Pump |  | Drip | UV |  | ["BlowerCompressorAerator Operation","Control Operation","Disinfection","Dispersal System Operation","Distribution Pump Operation","Level Sensor Operation","SludgeScum Accumulation"] | ["BlowerCompressorAerator Operation","Control Operation","Disinfection","Dispersal System Operation","Distribution Pump Operation","Level Sensor Operation","SludgeScum Accumulation"] | N/A | None | Cloudy | 6.000000 | 4.000000 | [14 empty] | This AOSS is functioning as designed and in accordance with the performance/maintenance requirements of 12VAC5-613 | 06/28/2021 | Jan 1 1900 4:05PM
06/25/2021 |  | Follow-Up |  | Warren | This AOSS is not functioning as designed or in accordance with the performance/maintenance requirements. | Pending Review | EHD - Lord Fairfax | DeHaven's Backhoe Service Inc. | 1942001541 | Michael | Edmonson | 1.000000 | 1250 | Puraflo |  | Pump | Pressure | Trenches | Not Applicable |  | [] | ["SludgeScum Accumulation","Control Operation"] | NA | [17 empty] | Client had tank pumped and was able to properly assess issues. It appears my original hypothesis was correct and the pump is not functioning. Client required to replace pump to ensure system is operating normally. | This AOSS is not functioning as designed or in accordance with the performance/maintenance requirements. | 07/29/2021 | 12:00 AM
03/18/2021 |  | RoutineScheduled | 163-STS-333750 | Rockbridge | This AOSS is functioning as designed and in accordance with the performance/maintenance requirements of 12VAC5-613. | Approved | EHD - Central Shenandoah | Ken-Dig-It Services | 1942001128 | Kenneth | Ayres | 1.000000 | 1000 | SEPTIC TANK | AX20 RT UNIT - ADVANTEX | Pump | Pressure | Drip | Not Applicable |  | ["None"] | ["None"] | YES | [17 empty] | CLEANED EFFLUENT FILTERS, SPRAYED OFF TEXTILE SHEETS, CONTROL OPERATIONS FUNCTIONING AS DESIGNED, NO VISIBLE LEAKS IN DRIP FIELD, LIDS SECURED | This AOSS is functioning as designed and in accordance with the performance/maintenance requirements of 12VAC5-613. | 03/31/2021 | 07:35 AM
07/07/2021 |  | RoutineScheduled | SD-13-210 | Culpeper | This AOSS is functioning as designed and in accordance with the performance/Maintenance requirements of 12VAC5-613 | Approved | EHD - Rappahannock-Rapidan | EcoSeptix Alliance | 1942001101 | Joe | Malloy | 1.000000 |  | EcoPod | none | Pump | Gravity | Drip | Not Applicable |  | ["Attached Growth Medium" ,"Auxiliary Filter" ,"BlowerCompressorAerator Operation" ,"Dispersal System Operation" ,"Distribution Pump Operation"] | ["Distribution Pump Operation" ,"Dispersal System Operation" ,"BlowerCompressorAerator Operation" ,"Attached Growth Medium" ,"Auxiliary Filter"] | NA | Musty | Clear | [13 empty] | Will be sent separately | Inspected |  | This AOSS is functioning as designed and in accordance with the performance/Maintenance requirements of 12VAC5-613 | 10/06/2021 | 10:54 AM
05/05/2021 |  | Follow-Up |  | Loudoun | This alternative discharging system is functioning as designed and in accordance with the performance/maintenance requirements of 12VAC5-640 | Pending Review | EHD - Loudoun | Mckim Construction | 1942001330 | Michelle | Mckim | 1.000000 |  | Delta Environmental Products, DF Series | none | Pump | Gravity | Drip | Not Applicable |  |  |  | NA | [15 empty] | Will be sent separately | Inspected | broken air relief valve was replaced and a new air blower was installed.. At this time septic system is in working condition | This alternative discharging system is functioning as designed and in accordance with the performance/maintenance requirements of 12VAC5-640 | 05/27/2021 | 01:27 PM
10/04/2021 |  | RoutineScheduled | 033-19-0057-SP | Caroline | This AOSS is functioning as designed and in accordance with the performance/maintenance requirements of 12VAC5-613. | Approved | EHD - Rappahannock | obsidian onsite services | 1942001177 | joel | pinnix | [9 empty] | [] | [] | [19 empty] | This AOSS is functioning as designed and in accordance with the performance/maintenance requirements of 12VAC5-613. |  | 12:00 AM
05/28/2021 |  | Routine/Scheduled | 234-14-232 | Chesapeake | This AOSS is functioning as designed and in accordance with the performance/maintenance requirements of 12VAC5-613 | Approved | EHD - Chesapeake | R & K Septic, Inc. | 1942001066 | Mary | VanHolten |  |  | Clearstream ATU |  | Pump |  |  | Not Applicable |  | ["BlowerCompressorAerator Operation","Control Operation","Dispersal System Operation","Distribution Pump Operation","Level Sensor Operation","SludgeScum Accumulation"] | ["BlowerCompressorAerator Operation","Control Operation","Dispersal System Operation","Distribution Pump Operation","Level Sensor Operation","SludgeScum Accumulation"] | N/A | None | Clear | 7.000000 | 5.000000 | [14 empty] | This AOSS is functioning as designed and in accordance with the performance/maintenance requirements of 12VAC5-613 | 05/28/2021 | Jan 1 1900 9:10AM
04/13/2021 |  | RoutineScheduled |  | Loudoun | This alternative discharging system is not functioning as designed or in accordance with the performance /maintenance requirements of 12VAC5-640 | Pending Review | EHD - Loudoun | Catoctin Environmental | 1942001137 | Cameron | Creighton | 1.000000 |  | none | none | Pump | Gravity | Trenches | Not Applicable |  |  |  | NA | [15 empty] | Will be sent separately | Inspected | There appears to be a possible break in or near the manifold by the valve box. | This alternative discharging system is not functioning as designed or in accordance with the performance /maintenance requirements of 12VAC5-640 | 05/27/2021 | 01:26 PM
04/06/2021 |  | RoutineScheduled | SD-10-247 | Fauquier | This AOSS is functioning as designed and in accordance with the performance/maintenance requirements of 12VAC5-613. | Approved | EHD - Rappahannock-Rapidan | Environmental Systems Service | 1942001050 | Troy | Jenkins | [8 empty] | 21817.000000 | [] | [] | [8 empty] | 04/06/2021 | Sample Tap | 7.000000 |  |  | 2.400000 | 3.110000 |  | Attached to this report |  | Attachments include April and first quarter groundwater monitoring reports. | This AOSS is functioning as designed and in accordance with the performance/maintenance requirements of 12VAC5-613. | 05/12/2021 | 12:00 AM
04/17/2021 |  | RoutineScheduled | SD-87-437 | Culpeper | This AOSS is functioning as designed and in accordance with the performance/maintenance requirements of 12VAC5-613. | Approved | EHD - Rappahannock-Rapidan | Wastemaster Inc |  | Timothy | Jenkins | 2.000000 |  | ATU |  | Pump | Gravity | Discharge | Chlorination |  | [] | [] |  | Musty | Clear |  |  | 18.000000 | [13 empty] | This AOSS is functioning as designed and in accordance with the performance/maintenance requirements of 12VAC5-613. | 04/23/2021 | 12:25 PM
01/05/2021 |  | RoutineScheduled |  | Rockingham | This alternative discharging system is functioning as designed and in accordance with the performance/maintenance requirements of 12VAC5-640 | Pending Payment | EHD - Central Shenandoah | Cubbage Septic Solutions LLC | 1942001021 | Harrison | Cubbage | 1.000000 |  | Biomicrobics MicroFAST | none | Pump | Gravity | Drip | Not Applicable |  | ["BlowerCompressorAerator Operation" ,"Auxiliary Filter"] | ["BlowerCompressorAerator Operation" ,"Auxiliary Filter"] | NO | [15 empty] | Will be sent separately | Inspected |  | This alternative discharging system is functioning as designed and in accordance with the performance/maintenance requirements of 12VAC5-640 | 04/26/2021 | 09:04 AM
08/17/2021 |  | RoutineScheduled | 107-08-0391 | Augusta | This AOSS should now return to normal function after having provided the above state routine maintenance. | Approved | EHD - Central Shenandoah | Cubbage Septic Solutions LLC | 1942001021 | Harrison | Cubbage | 1.000000 | 2250 | Orenco Advantex | none | Pump | Gravity | Trenches | Not Applicable |  | ["Recirculation Pump" ,"SludgeScum Accumulation" ,"Control Operation" ,"Auxiliary Filter"] | ["Recirculation Pump" ,"SludgeScum Accumulation" ,"Control Operation" ,"Auxiliary Filter"] | NA | [7 empty] | 08/17/2021 |  | 43.000000 | [5 empty] | Will be sent separately | Inspected | Repaired leak on recirc pump Replaced cracked lid Pumped all tanks Lab sample normal | This AOSS should now return to normal function after having provided the above state routine maintenance. | 09/15/2021 | 08:48 PM
01/12/2021 |  | RoutineScheduled | 154-15-0128 | Louisa | This AOSS is functioning as designed and in accordance with the performance/maintenance requirements of 12VAC5-613. | Approved | EHD - Blue Ridge | Enviro-Klean Co. | 1942001087 | michael | clark |  |  | Norweco |  | Gravity | Pressure | Mound | Not Applicable | 450.000000 | [] | ["Auxiliary Filter","BlowerCompressorAerator Operation","Control Operation","Dispersal System Operation","Distribution Pump Operation","Effluent Screens","Level Sensor Operation","SludgeScum Accumulation"] | YES | [18 empty] | This AOSS is functioning as designed and in accordance with the performance/maintenance requirements of 12VAC5-613. |  | 12:00 AM
10/18/2021 |  | RoutineScheduled |  | Shenandoah | This AOSS is functioning as designed and in accordance with the performance/maintenance requirements of 12VAC5-613. | Pending Review | EHD - Lord Fairfax | Inboden Environmental Services, Inc | 1942001173 | Darrin | Plauger | [9 empty] | [] | [] |  | Musty |  | 7.810000 |  |  |  |  | 10/18/2021 |  | 5.000000 | [8 empty] | This AOSS is functioning as designed and in accordance with the performance/maintenance requirements of 12VAC5-613. | 11/02/2021 | 09:00 AM
10/06/2021 |  | Follow-Up | SD-02-812 | Fauquier | This AOSS is functioning as designed and in accordance with the performance/maintanence requirements of 12VAC5-613 | Approved | EHD - Rappahannock-Rapidan | Dominion Septic, Inc | 1942001125 | Tom | Jackson | 1.000000 |  | Puraflo | none | Pump | Gravity | Trenches | Not Applicable |  | ["Distribution Pump Operation" ,"Level Sensor Operation" ,"Control Operation"] | ["Distribution Pump Operation" ,"Level Sensor Operation" ,"Control Operation"] | NA | [15 empty] | Will be sent separately | Inspected | Replaced all 3 float switches and both pumps due to their age (close to 16 years). Installed Zoeller N140 pumps. Net flow rate for pump #1 (after effluent stopped returning through anti-freeze drainback holes) was 38.25 gpm. Also replaced the splice box and disconnect switches on the side of the pump tank riser. | This AOSS is functioning as designed and in accordance with the performance/maintanence requirements of 12VAC5-613 | 10/11/2021 | 08:07 AM
12/09/2021 |  | RoutineScheduled | SWP-05-62 | King George | This AOSS is functioning as designed and in accordance with the performance/maintenance requirements of 12VAC5-613 | Approved | EHD - Rappahannock | Dominion Septic, Inc | 1942001403 | Isail | Marquez | 1.000000 |  | Puraflo | none | Pump | Gravity | Trenches | Not Applicable |  | ["Level Sensor Operation" ,"Control Operation"] | ["Level Sensor Operation" ,"Control Operation"] | NA | None | Clear | [13 empty] | Will be sent separately | Inspected | high level 18, low level 57. | This AOSS is functioning as designed and in accordance with the performance/maintenance requirements of 12VAC5-613 | 01/07/2022 | 06:18 AM
03/29/2021 |  | Routine/Scheduled | 800-06-0194 | Suffolk | This AOSS is functioning as designed and in accordance with the performance/maintenance requirements of 12VAC5-613 | Approved | EHD - Western Tidewater | Miller’s Septic Service | 1942001063 | K.R. Trapper | Davis | 1.000000 | 1500 | Orenco Advantex |  |  | Gravity | Trenches | Not Applicable | 450.000000 |  | ["Attached Growth Medium","Control Operation","Dispersal System Operation","Distribution Pump Operation","Effluent Screens","Level Sensor Operation","Recirculation Pump","Septic Tank Baffles","SludgeScum Accumulation"] | YES | None | Clear | [15 empty] | Routine Service Processing Tank - normal level - RSV, recirc pump, effluent screen serviced. Treatment Module - media drapes & spray grid serviced Pump Tank - normal level - leaks at inlet & outlet noted - pump, float sensors and controls operating. Distribution Box - intact - all laterals accepting effluent | This AOSS is functioning as designed and in accordance with the performance/maintenance requirements of 12VAC5-613 | 03/30/2021 | Jan 1 1900 7:15AM
07/23/2021 |  | Routine/Scheduled | 10-118-0010 | Charles City | This AOSS is functioning as designed and in accordance with the performance/maintenance requirements of 12VAC5-613 | Approved | EHD - Chickahominy | Miller’s Septic Service | 1942001063 | K.R. Trapper | Davis | 1.000000 | 1000 | Hoot |  | Pump | Pressure | Drip | Not Applicable | 450.000000 |  | ["BlowerCompressorAerator Operation","Control Operation","Dispersal System Operation","Distribution Pump Operation","Level Sensor Operation","Septic Tank Baffles","SludgeScum Accumulation"] | N/A | Musty | Clear | [15 empty] | Routine Service. Trash Tank - normal level - recommend pumpout next sevice event. Aeration Tank - normal level - mixing present - compressor serviced. Pump Tank - sensor probe, pump, controls operating - pump pulled & serviced. Drip headworks - disk filter serviced. | This AOSS is functioning as designed and in accordance with the performance/maintenance requirements of 12VAC5-613 | 07/26/2021 | Jan 1 1900 8:45AM
11/08/2021 |  | RoutineScheduled | 033-STS-87362 | Caroline | This AOSS is functioning as designed and in accordance with the performance/Maintenance requirements of 12VAC5-613 | Approved | EHD - Rappahannock | EcoSeptix Alliance | 1942001060 | Rob | Martin | 1.000000 |  | Orenco Advantex | none | Pump | Gravity | Trenches | Not Applicable |  | ["Control Operation"] | ["Control Operation"] | NA | Musty | Cloudy | [13 empty] | Will be sent separately | Inspected | 90-DAY Inspection Indoor wiring has been run on top of the ground to the system. Correct wiring needs to be installed & buried. System switched from Norweco to Advantex system due to lack of availability of Norweco components. | This AOSS is functioning as designed and in accordance with the performance/Maintenance requirements of 12VAC5-613 | 12/01/2021 | 07:33 AM
05/12/2021 |  | RoutineScheduled | 179-07-0187-SWP | Stafford | This AOSS is functioning as designed and in accordance with the performance/Maintenance requirements of 12VAC5-613 | Approved | EHD - Rappahannock | EcoSeptix Alliance | 1942001060 | Rob | Martin |  |  | Orenco Advantex | none | Pump | Gravity | Trenches | Not Applicable |  | ["Attached Growth Medium" ,"Control Operation" ,"Effluent Screens" ,"Level Sensor Operation"] | ["Level Sensor Operation" ,"Effluent Screens" ,"Attached Growth Medium"] | YES | [15 empty] | Will be sent separately | Inspected | The motherboard is not recognizing input from the bottom two floats. We recommend replacing the motherboard. | This AOSS is functioning as designed and in accordance with the performance/Maintenance requirements of 12VAC5-613 | 06/02/2021 | 07:05 AM
03/12/2021 |  | RoutineScheduled | 177-STS-87480 | Spotsylvania | This AOSS is functioning as designed and in accordance with the performance/Maintenance requirements of 12VAC5-613 | Approved | EHD - Rappahannock | EcoSeptix Alliance | 1942001060 | Rob | Martin | 1.000000 |  | Orenco Advantex | none | Pump | Gravity | Trenches | Not Applicable |  | ["Attached Growth Medium" ,"Distribution Pump Operation" ,"Effluent Screens" ,"Recirculation Pump"] | ["Attached Growth Medium" ,"Distribution Pump Operation" ,"Effluent Screens" ,"Recirculation Pump"] | YES | None | Clear | [13 empty] | Will be sent separately | Inspected |  | This AOSS is functioning as designed and in accordance with the performance/Maintenance requirements of 12VAC5-613 | 04/09/2021 | 03:25 PM
08/02/2021 |  | RoutineScheduled | 033-15-0078-SP | Caroline | This AOSS is functioning as designed and in accordance with the performance/maintenance requirements of 12VAC5-613. | Approved | EHD - Rappahannock | Drainfield Solutions | 2705163102 | Michele | Ware |  |  | Multi-Flo | [6 empty] | [] | ["Auxiliary Filter","Attached Growth Medium","Control Operation","BlowerCompressorAerator Operation","Dispersal System Operation","Distribution Pump Operation","Effluent Screens","Level Sensor Operation","Septic Tank Baffles","SludgeScum Accumulation","Other"] | YES | [18 empty] | This AOSS is functioning as designed and in accordance with the performance/maintenance requirements of 12VAC5-613. | 01/24/2022 | 12:00 AM
02/16/2021 |  | RoutineScheduled | 124-STS-2379 | Fairfax | This AOSS is functioning as designed and in accordance with the performance/maintenance requirements of 12VAC5-613. | Approved | EHD - Fairfax | Great Falls Septic Service, Inc. | 2705051738 | Joshua | Hott | 1.000000 | 1500 | Septic | Puraflo | Pump | Gravity | Trenches | Not Applicable |  | ["Effluent Screens"] | ["Effluent Screens"] | YES | [18 empty] | This AOSS is functioning as designed and in accordance with the performance/maintenance requirements of 12VAC5-613. |  | 12:00 AM
04/20/2021 |  | RoutineScheduled |  | Loudoun | This alternative discharging system is functioning as designed and in accordance with the performance/maintenance requirements of 12VAC5-640 | Pending Review | EHD - Loudoun | Catoctin Environmental | 1942001137 | Cameron | Creighton | 1.000000 |  | none | none | Pump | Gravity | Trenches | Not Applicable |  |  |  | NA | [15 empty] | Will be sent separately | Inspected |  | This alternative discharging system is functioning as designed and in accordance with the performance/maintenance requirements of 12VAC5-640 | 05/27/2021 | 01:26 PM
08/09/2021 |  | RoutineScheduled | 124-STS-2379 | Augusta | This AOSS is functioning as designed and in accordance with the performance/maintenance requirements of 12VAC5-613. | Rejected | EHD - Central Shenandoah | Garland Easter Septic Service | 1942001206 | Garland | Easter |  |  |  |  | Gravity | Gravity | Discharge | UV |  | ["Disinfection","Auxiliary Filter","Effluent Screens"] | ["Disinfection","Auxiliary Filter","Effluent Screens"] | YES | Musty | Clear | [15 empty] | no discharge during visit | This AOSS is functioning as designed and in accordance with the performance/maintenance requirements of 12VAC5-613. | 02/24/2021 | 12:00 AM
09/10/2021 |  | Pump-Out Only | NYII-AZMPW2 | Chesapeake | This AOSS is functioning as designed and in accordance with the performance/maintenance requirements of 12VAC5-613 | Approved | EHD - Chesapeake | R & K Septic, Inc. | 1942001066 | Mary | VanHolten |  |  | Clearstream ATU |  | Pump |  | Drip | UV | [20 empty] | Pumped Out |  | This AOSS is functioning as designed and in accordance with the performance/maintenance requirements of 12VAC5-613 | 09/10/2021 | Jan 1 1900 7:30AM
10/23/2021 |  | RoutineScheduled | 171-15-0163 | Pittsylvania | This AOSS is functioning as designed and in accordance with the performance/maintenance requirements of 12VAC5-613. | Approved | EHD - Pittsylvania-Danville | The Creighton Companies, LLC | 1942001001 | J.J. | Keith | 1.000000 | 1000 | BioCoir |  | Gravity | Gravity | Trenches |  |  | ["Auxiliary Filter"] | ["Auxiliary Filter"] | [18 empty] | Annual inspection. Grease Trap - 4" crust, 6" in bottom. Septic Tank - No crust 12" solids in bottom. Treatment Tank - 12" solids in bottom. Clear effluent. Grease trap needs to be pumped. Both aerators operational. Cleaned grease trap filter. | This AOSS is functioning as designed and in accordance with the performance/maintenance requirements of 12VAC5-613. | 10/29/2021 | 07:03 PM
01/29/2021 |  | Reportable Incident |  | Suffolk | This AOSS should now return to normal function after having provided the above state routine maintenance | Pending Payment | EHD - Western Tidewater | R & K Septic, Inc. | 1942001066 | Mary | VanHolten |  |  | Ecoflo |  |  |  |  | Not Applicable |  | ["Control Operation"] | ["Control Operation"] | YES | [16 empty] | Pumped Out |  | This AOSS should now return to normal function after having provided the above state routine maintenance | 01/29/2021 | Jan 1 1900 8:30AM
09/10/2021 |  |  | 03-197-A5 | Wise | This alternative discharging system is functioning as designed and in accordance with the performance/maintenance requirements of 12VAC5-640. |  | EHD - Lenowisco | Wise County Health dept |  | Rodney | Neece | 1.000000 |  | ATU |  | Gravity | Gravity | Discharge | Chlorination |  |  |  |  | None | Clear | 6.500000 | 6.000000 |  | 0.000000 | [11 empty] | owner placed new tablets in during inspection | This alternative discharging system is functioning as designed and in accordance with the performance/maintenance requirements of 12VAC5-640. |  | 12:00 AM
08/09/2021 | Alternative | Routine/Scheduled | 157-05-065 | Mathews | This AOSS should now return to normal function after having provided the above state routine maintenance. | Approved | EHD - Three Rivers | Farmer's Septic Service, Inc. | 1942001191 | Allen | Farmer | 1.000000 | [8 empty] | ["BlowerCompressorAerator Operation","Control Operation","Distribution Pump Operation","Effluent Screens","Level Sensor Operation","SludgeScum Accumulation"] | ["BlowerCompressorAerator Operation","Control Operation","Distribution Pump Operation","Effluent Screens","Level Sensor Operation","SludgeScum Accumulation"] | [18 empty] | Serviced system. Checked the pump, panel, & floats (ok). Cleaned the filter and the diffuser in the Clearstream and cleaned the filter in the septic tank. Changed the filter in the aerator. Installed a rebuild kit on the aerator. The aerator should be raised - dirty inside. The pressure switch for the aerator is not hooked up. | This AOSS should now return to normal function after having provided the above state routine maintenance. | 08/09/2021 | 11:00 AM
07/12/2021 |  | RoutineScheduled | 124-STS-2379 | Fairfax | This AOSS is functioning as designed and in accordance with the performance/maintanence requirements of 12VAC5-613 | Approved | EHD - Fairfax | Soils, Inc. | 1942001004 | Mark | Smith |  |  | none | none | Gravity | Gravity |  | Not Applicable |  |  | ["BlowerCompressorAerator Operation"] | NO | [15 empty] | Will be sent separately | Inspected |  | This AOSS is functioning as designed and in accordance with the performance/maintanence requirements of 12VAC5-613 | 07/23/2021 | Jan 1 1900 3:25PM
11/15/2021 | Alternative | RoutineScheduled | 115-06-0486 | Campbell | This AOSS is functioning as designed and in accordance with the performance/maintenance requirements of 12VAC5-613. | Approved | EHD - Central | Virginia Septic Service | 1942001512 | iain | Waugh | 1.000000 | 1500 | Ecoflo |  | Pump | Gravity | Trenches | Not Applicable |  | [] | [] | NA | [16 empty] | Inspected | Sludge level- minimal scum- 12" sludge in Septic tank - Pump Basin trace of sludge, Peat is brand new and still dry. turned and mixed in all 4 quadrants. Pump tank alarm and pump are operational. | This AOSS is functioning as designed and in accordance with the performance/maintenance requirements of 12VAC5-613. | 11/17/2021 | 09:30 AM
12/21/2021 |  | Routine/Scheduled | 550-STS-6519 | Chesapeake | This AOSS is functioning as designed and in accordance with the performance/maintenance requirements of 12VAC5-613. | Approved | EHD - Chesapeake | R & K Septic, Inc. | 1942001066 | Mary | VanHolten |  |  | Clearstream ATU |  | Pump |  | Drip | UV |  | ["BlowerCompressorAerator Operation","Control Operation","Disinfection","Dispersal System Operation","Distribution Pump Operation","Level Sensor Operation","SludgeScum Accumulation"] | ["BlowerCompressorAerator Operation","Control Operation","Disinfection","Dispersal System Operation","Distribution Pump Operation","Level Sensor Operation","SludgeScum Accumulation"] | N/A | None | Clear | 8.000000 | [15 empty] | This AOSS is functioning as designed and in accordance with the performance/maintenance requirements of 12VAC5-613. | 12/21/2021 | Jan 1 1900 2:20PM
06/30/2021 |  | RoutineScheduled | 2004-143-0206 | Henrico | This AOSS is functioning as designed and in accordance with the performance/maintenance requirements of 12VAC5-613. | Approved | EHD - Henrico | Onsite Maintenance Team | 1942001039 | Corey | Braxton | 2.000000 |  | AWS 500 |  | Pump | Pressure | Trenches |  | 50.000000 | [] | ["BlowerCompressorAerator Operation","Dispersal System Operation","Distribution Pump Operation","Effluent Screens","Level Sensor Operation"] | YES | None | Clear | 7.890000 | [15 empty] | This AOSS is functioning as designed and in accordance with the performance/maintenance requirements of 12VAC5-613. | 06/30/2021 | 12:00 AM
03/05/2021 |  | RoutineScheduled | 109-05-0745 | Bedford | This AOSS is functioning as designed and in accordance with the performance/maintenance requirements of 12VAC5-613. | Approved | EHD - Central | Virginia Septic Service | 1942001512 | iain | Waugh | 1.000000 | 1000 | BEST1 |  | Pump | Gravity | Trenches | Not Applicable |  | [] | [] | NA | [16 empty] | Inspected | Sludge level-1" Scum layer on top- 24" Sludge layer on bottom- Treatment has good aeration - Discharge - trace of sludge in treatment zone and trace in the discharge zone- Effluent slightly Backed up at filter- Cleaned effluent screen -Alarm test operational. Cleaned blower airfilter. Clear effluent after servicing | This AOSS is functioning as designed and in accordance with the performance/maintenance requirements of 12VAC5-613. | 03/28/2021 | 09:30 AM
09/18/2021 |  | RoutineScheduled | SD-88-114 | Clarke | This AOSS is functioning as designed and in accordance with the performance/maintenance requirements of 12VAC5-613. | Approved | EHD - Lord Fairfax | Combs Wastewater Management LLC | 1942001353 | Amy | Combs | 2.000000 |  |  |  | Pump | Gravity | Trenches | Not Applicable | 450.000000 | [] | [] | YES | [18 empty] | This AOSS is functioning as designed and in accordance with the performance/maintenance requirements of 12VAC5-613. | 01/13/2021 | 12:00 AM
06/23/2021 |  | RoutineScheduled |  | Loudoun | This AOSS is functioning as designed and in accordance with the performance/maintanence requirements of 12VAC5-613 | Approved | EHD - Loudoun | Cubbage Septic Solutions LLC | 1942001021 | Harrison | Cubbage | 1.000000 |  | Orenco Advantex | Orenco Advantex | Pump | Gravity | Drip | Not Applicable |  | ["Auxiliary Filter" ,"Control Operation"] | ["Auxiliary Filter" ,"Control Operation"] | NA | [15 empty] | Will be sent separately | Inspected |  | This AOSS is functioning as designed and in accordance with the performance/maintanence requirements of 12VAC5-613 | 07/13/2021 | 02:06 PM
03/03/2021 |  | Reportable Incident |  | Loudoun | This alternative discharging system is functioning as designed and in accordance with the performance/maintenance requirements of 12VAC5-640 | Pending Review | EHD - Loudoun | SES MidAtlantic LLC | 1942001203 | James | Green |  |  | Delta Environmental Products, UC Series | none | Pump | Gravity | Trenches | Not Applicable |  | ["BlowerCompressorAerator Operation"] | ["BlowerCompressorAerator Operation"] | NA | [15 empty] | Will be sent separately | Inspected | Installed new compressor. | This alternative discharging system is functioning as designed and in accordance with the performance/maintenance requirements of 12VAC5-640 | 04/15/2021 | 09:00 AM
07/12/2021 |  | Follow-Up | SWP-04-848 | Spotsylvania | This AOSS is functioning as designed and in accordance with the performance/maintanence requirements of 12VAC5-613 | Approved | EHD - Rappahannock | Dominion Septic, Inc | 1942001068 | David | Stewart | 2.000000 |  | Puraflo | none | Pump | Gravity | Trenches | Not Applicable |  |  |  | NA | [15 empty] | Will be sent separately | Inspected | Replaced broken riser and repaired broken effluent filter. | This AOSS is functioning as designed and in accordance with the performance/maintanence requirements of 12VAC5-613 | 08/04/2021 | 12:41 PM
07/27/2021 |  | Routine/Scheduled | 175-STS-13875 | Southampton | This AOSS is functioning as designed and in accordance with the performance/maintenance requirements of 12VAC5-613 | Approved | EHD - Western Tidewater | R & K Septic, Inc. | 1942001066 | Mary | VanHolten |  |  | Clearstream ATU |  | Pump |  |  | Not Applicable |  | ["BlowerCompressorAerator Operation","Control Operation","Dispersal System Operation","Distribution Pump Operation","Level Sensor Operation","SludgeScum Accumulation"] | ["BlowerCompressorAerator Operation","Control Operation","Dispersal System Operation","Distribution Pump Operation","Level Sensor Operation","SludgeScum Accumulation"] | N/A | None | Clear | 7.000000 | 4.000000 | [14 empty] | This AOSS is functioning as designed and in accordance with the performance/maintenance requirements of 12VAC5-613 | 07/27/2021 | Jan 1 1900 11:40AM
12/01/2021 |  | Initial Visit | 175-STS-14525 | Southampton | This AOSS is functioning as designed and in accordance with the performance/maintenance requirements of 12VAC5-613. | Approved | EHD - Western Tidewater | Farmer's Septic Service, Inc. | 1942001191 | Allen | Farmer | 1.000000 | [8 empty] | ["BlowerCompressorAerator Operation","Control Operation","Distribution Pump Operation","Effluent Screens","Level Sensor Operation","SludgeScum Accumulation"] | ["BlowerCompressorAerator Operation","Control Operation","Distribution Pump Operation","Effluent Screens","Level Sensor Operation","SludgeScum Accumulation"] | [10 empty] | 75.000000 | [7 empty] | Owner called due to a red light on - moved in 2 weeks ago. Serviced system. Checked the pump, panel, & floats (ok). Cleaned the filter in the Clearstream and cleaned the filter in the aerator. Changed the diffuser in the Clearstream. The timer is set to 2.5 minutes every 2 hours. Took initial BOD sample. NOTE: BOD sample was high - system should function properly after service. | This AOSS is functioning as designed and in accordance with the performance/maintenance requirements of 12VAC5-613. | 12/01/2021 | Jan 1 1900 12:00PM
01/23/2021 |  | RoutineScheduled |  | Culpeper | This AOSS should now return to normal function after having provided the above state routine maintenance. | Pending Review | EHD - Rappahannock-Rapidan | Wastemaster Inc |  | Timothy | Jenkins | 2.000000 |  | Recirculating Sandfilter |  | Pump | Gravity | Discharge | Chlorination |  | [] | [] |  | Musty | Clear | 6.700000 |  |  | 2.200000 | [11 empty] | Two dial a flows have fallen out. Recirculating pump tank full replaced dial a flows. | This AOSS should now return to normal function after having provided the above state routine maintenance. | 01/29/2021 | 01:50 PM
12/02/2021 |  | Routine/Scheduled | 234-17-437 | Chesapeake | This AOSS is functioning as designed and in accordance with the performance/maintenance requirements of 12VAC5-613. | Approved | EHD - Chesapeake | R & K Septic, Inc. | 1942001066 | Mary | VanHolten |  |  | Clearstream ATU |  | Pump |  | Drip | UV |  | ["BlowerCompressorAerator Operation","Control Operation","Disinfection","Dispersal System Operation","Distribution Pump Operation","Level Sensor Operation","SludgeScum Accumulation"] | ["BlowerCompressorAerator Operation","Control Operation","Disinfection","Dispersal System Operation","Distribution Pump Operation","Level Sensor Operation","SludgeScum Accumulation"] | N/A | None | Clear | 8.000000 | 5.000000 | [14 empty] | This AOSS is functioning as designed and in accordance with the performance/maintenance requirements of 12VAC5-613. | 12/02/2021 | Jan 1 1900 1:35PM
12/20/2021 |  | Routine/Scheduled | 2009-143-0063 | Henrico | This AOSS is functioning as designed and in accordance with the performance/maintenance requirements of 12VAC5-613. | Approved | EHD - Henrico | Miller’s Septic Service | 1942001468 | Kevin | Blasing | 1.000000 | 500 | Hoot |  | Pump | Gravity | Trenches | Not Applicable | 450.000000 |  | ["BlowerCompressorAerator Operation","Control Operation","Dispersal System Operation","Distribution Pump Operation","Level Sensor Operation","Septic Tank Baffles","SludgeScum Accumulation"] | N/A | Musty | Clear | [15 empty] | Routine Service Trash Tank - due for pumpout - some leakage/infiltration noted at riser. Aeration Tank - normal level - mixing present - compressor serviced. Pump Tank - Sensor Probe, pump & controls functioning. DBox - intact - all laterals accepting effluent. | This AOSS is functioning as designed and in accordance with the performance/maintenance requirements of 12VAC5-613. | 12/21/2021 | 01:00 PM
07/16/2021 |  | RoutineScheduled | SWP-04-344 | Stafford | This AOSS is functioning as designed and in accordance with the performance/maintanence requirements of 12VAC5-613 | Approved | EHD - Rappahannock | Dominion Septic, Inc | 1942001068 | David | Stewart | 1.000000 |  | Puraflo | none | Pump | Gravity | Trenches | Not Applicable |  | ["Dispersal System Operation" ,"Distribution Pump Operation" ,"Level Sensor Operation" ,"Attached Growth Medium" ,"Septic Tank Baffles" ,"SludgeScum Accumulation"] | ["Septic Tank Baffles" ,"SludgeScum Accumulation" ,"Dispersal System Operation" ,"Distribution Pump Operation" ,"Level Sensor Operation" ,"Attached Growth Medium"] | NA | None | Clear | [13 empty] | Will be sent separately | Inspected | Routine inspection. Outstanding proposal to repair infiltration at septic inlet pipe. Peat is in OK condition may need to be augered next year. | This AOSS is functioning as designed and in accordance with the performance/maintanence requirements of 12VAC5-613 | 08/04/2021 | 12:41 PM
10/07/2021 |  | RoutineScheduled | 124-STS-2379 | Fairfax | This AOSS is functioning as designed and in accordance with the performance/maintenance requirements of 12VAC5-613. | Approved | EHD - Fairfax | Environmental Systems Service | 1942001050 | Troy | Jenkins | [8 empty] | 1557.000000 | [] | [] | [8 empty] | 10/07/2021 | Sample Tap | 4.000000 |  |  | 7.000000 | 87.920000 |  | Attached to this report |  |  | This AOSS is functioning as designed and in accordance with the performance/maintenance requirements of 12VAC5-613. | 11/11/2021 | 12:00 AM
01/06/2021 |  | Routine/Scheduled | 06-118-0094 | Charles City | This AOSS is functioning as designed and in accordance with the performance/maintenance requirements of 12VAC5-613. | Approved | EHD - Chickahominy | Old Dominion Onsite, Inc. | 1942001503 | Jason | Hackler | 1.000000 | 1500 | Orenco Advantex |  | Pump | Distribution Box | Aggregate Trench | None |  | ["Attached Growth Medium","Control Operation","Dispersal System Operation","Distribution Pump Operation","Effluent Screens","Level Sensor (Float) Operation","Recirculation Pump","Septic Tank Baffles","Sludge/Scum Accumulation"] | ["Attached Growth Medium","Control Operation","Dispersal System Operation","Distribution Pump Operation","Effluent Screens","Level Sensor (Float) Operation","Recirculation Pump","Septic Tank Baffles","Sludge/Scum Accumulation"] | N/A | [17 empty] | Flushed manifold, pulled rsv and cleaned, averaged 2.4 overrides per day. System appears to be operating normally. Drain field needs to be cleared and kept as grass. Septic tank needs to be pumped out and refilled. | This AOSS is functioning as designed and in accordance with the performance/maintenance requirements of 12VAC5-613. | 01/06/2021 | Jan 1 1900 12:12PM
06/16/2021 |  |  | 2010-143-0120 | Henrico | This AOSS should now return to normal function after having provided the above state routine maintenance. | Approved | EHD - Henrico | C&W Hanover Septic | 1942001281 | William | Shaw |  |  | Norweco | [6 empty] | ["BlowerCompressorAerator Operation","Control Operation","Distribution Pump Operation"] | ["BlowerCompressorAerator Operation","Control Operation","Distribution Pump Operation"] | [18 empty] | Replace pump 07/12/2021 Seal pump tank 07/26/2021 | This AOSS should now return to normal function after having provided the above state routine maintenance. | 08/01/2021 | 12:00 AM
11/04/2021 |  | Reportable Incident | 124-STS-2379 | Fairfax | This AOSS should now return to normal function after having provided the above state routine maintenance. | Approved | EHD - Fairfax | SES Mid Atlantic | 1942001203 | Michael | Green | [9 empty] | ["BlowerCompressorAerator Operation"] | ["BlowerCompressorAerator Operation"] | N/A | [17 empty] | Replaced blower. | This AOSS should now return to normal function after having provided the above state routine maintenance. | 11/04/2021 | Jan 1 1900 12:16PM
09/23/2021 |  | Follow-Up | 175-94-0156 | Prince William | This alternative discharging system should now return to normal function after having provided the above stated routine maintenance. | Approved | EHD - Prince William | SES Mid Atlantic | 1942001203 | Michael | Green | [9 empty] | ["Dispersal System Operation","Level Sensor Operation"] | ["Dispersal System Operation","Level Sensor Operation"] | [18 empty] | Replaced alarm float & AR valve. | This alternative discharging system should now return to normal function after having provided the above stated routine maintenance. | 09/23/2021 | 11:20 AM
09/14/2021 |  | RoutineScheduled | 2015-143-0025 | Henrico | This AOSS is functioning as designed and in accordance with the performance/maintenance requirements of 12VAC5-613. | Approved | EHD - Henrico | C&E MEchanical Corp |  | Louis | Timberlake | 1.000000 |  | EcoPod |  | Pump | Gravity | Drip |  |  | [] | ["BlowerCompressorAerator Operation","Control Operation","Dispersal System Operation","Distribution Pump Operation","Effluent Screens","Level Sensor Operation","SludgeScum Accumulation"] | YES | [18 empty] | This AOSS is functioning as designed and in accordance with the performance/maintenance requirements of 12VAC5-613. | 12/28/2021 | 11:00 AM
11/01/2021 |  | Routine/Scheduled | 17-120-0376A REVISED | Chesterfield | This AOSS is functioning as designed and in accordance with the performance/maintenance requirements of 12VAC5-613. | Approved | EHD - Chesterfield | Madison Environmental LLC | 1942001333 | Larry | Madison, Jr. | 1.000000 |  | Clearstream ATU |  | Pump | Gravity | Trenches |  |  | ["BlowerCompressorAerator Operation","Control Operation","Distribution Pump Operation","Level Sensor Operation","Septic Tank Baffles","SludgeScum Accumulation"] | ["BlowerCompressorAerator Operation","Control Operation","Distribution Pump Operation","Level Sensor Operation","Septic Tank Baffles","SludgeScum Accumulation"] | N/A | [17 empty] | I let the homeowner know that the tank needs pumping | This AOSS is functioning as designed and in accordance with the performance/maintenance requirements of 12VAC5-613. | 11/01/2021 | Jan 1 1900 2:45PM
07/30/2021 |  | RoutineScheduled | 136-07-0240 | Gloucester | This AOSS is functioning as designed and in accordance with the performance/maintenance requirements of 12VAC5-613. | Approved | EHD - Three Rivers | Church View Septic Service Inc. | 1942001302 | Charles | Langford | 1.000000 | 1000 | Ecoflo |  | Pump | Gravity | Pad |  |  | ["Effluent Screens"] | ["Effluent Screens"] | YES | [17 empty] | Needs pete moss replacement. Control panel in rough condition but functioning at time of inspection | This AOSS is functioning as designed and in accordance with the performance/maintenance requirements of 12VAC5-613. | 08/27/2021 | 12:00 AM
06/25/2021 |  | RoutineScheduled | 124-STS-2379 | Fairfax | This AOSS should now return to normal function after having provided the above state routine maintenance. | Approved | EHD - Fairfax | Triple R Construction Co., Inc. | 1942001108 | Charles | Seamon | 2.000000 |  | Septic/ Microfast | Pump Tank | Pump | Gravity | Trenches | Not Applicable |  | ["SludgeScum Accumulation","BlowerCompressorAerator Operation"] | ["BlowerCompressorAerator Operation"] | NA | [17 empty] | Septic-12"sludge 8"scum/ Microfast-14"sludge (Needs pump out) Pump tank-1"sludge/ Blower air filter cleaned/ Pump1 cnts-11490 ETM-43h 37m / Pump2 cnts-571 ETM-21h 37m/ Peak cnts-24/ High cnts-17/ No breakout or spongy areas on the drainfield. | This AOSS should now return to normal function after having provided the above state routine maintenance. |  | 12:00 AM
03/01/2021 |  | Routine/Scheduled | 073-STS-92542 | Gloucester | This alternative discharging system is functioning as designed and in accordance with the performance/maintenance requirements of 12VAC5-640 | Approved | EHD - Three Rivers | Miller’s Septic Service | 1942001063 | K.R. Trapper | Davis | 1.000000 | 1500 | Clearstream |  | Pump | Gravity | Discharge | UV | 450.000000 |  | ["Blower/Compressor/Aerator Operation","Control Operation","Disinfection","Dispersal System Operation","Distribution Pump Operation","Level Sensor Operation","Septic Tank Baffles","Sludge/Scum Accumulation"] | N/A | Musty | Clear | [5 empty] | 03/01/2021 | Sample Chamber | [8 empty] | Routine Service Trash Tank - normal level - Aeration Tank - normal level - mixing present - compressor serviced. U.V. Disinfection - bulb and quartz crystal serviced. Lab Samples obtained and transported to Universal Laboratories Pump Tank - normal level - pump, float sensors and controls operating. Discharge point - free of debris - warning signage present. | This alternative discharging system is functioning as designed and in accordance with the performance/maintenance requirements of 12VAC5-640 | 03/02/2021 | 07:45 AM
09/03/2021 |  | RoutineScheduled | 124-STS-2379 | Fairfax | This AOSS is functioning as designed and in accordance with the performance/maintenance requirements of 12VAC5-613. | Approved | EHD - Fairfax | Ashleys Septic Service | 1930332 | Shane | Majewski | 1.000000 | 1200 |  |  | Pump | Gravity | Trenches | Not Applicable | 600.000000 | ["Level Sensor Operation"] | [] | YES | [18 empty] | This AOSS is functioning as designed and in accordance with the performance/maintenance requirements of 12VAC5-613. | 09/17/2021 | 12:00 AM
01/13/2021 |  | RoutineScheduled |  | Augusta | This alternative discharging system is functioning as designed and in accordance with the performance/maintenance requirements of 12VAC5-640 | Pending Payment | EHD - Central Shenandoah | Cubbage Septic Solutions LLC | 1942001021 | Harrison | Cubbage | 1.000000 |  | Biomicrobics MicroFAST | none | Pump | Gravity |  | Not Applicable |  | ["BlowerCompressorAerator Operation" ,"Auxiliary Filter"] | ["BlowerCompressorAerator Operation" ,"Auxiliary Filter"] | NO | [7 empty] | 01/13/2021 |  | 15.000000 | [5 empty] | Will be sent separately | Inspected | Lab ok. Recommend pumping, will pump in the spring 2021. | This alternative discharging system is functioning as designed and in accordance with the performance/maintenance requirements of 12VAC5-640 | 04/26/2021 | 09:04 AM
03/30/2021 |  | RoutineScheduled | 177-06-0591-SWP | Spotsylvania | This alternative discharging system is not functioning as designed or in accordance with the performance /maintenance requirements of 12VAC5-640 | Approved | EHD - Rappahannock | EcoSeptix Alliance | 1942001101 | Joe | Malloy | 1.000000 |  | EcoPod | none | Pump | Gravity | Drip | Not Applicable |  | ["Auxiliary Filter" ,"BlowerCompressorAerator Operation" ,"SludgeScum Accumulation"] | ["Auxiliary Filter" ,"BlowerCompressorAerator Operation"] | NA | [15 empty] | Will be sent separately | Inspected | The zone return solenoid is weak. We recommend replacing it. Zone 1 and the area between the Zone 1 & Zone 2 mounds are wet. Owner is in the process of adding topsoil. We will check the mounds again later this year. System has been pumped since this inspection.. | This alternative discharging system is not functioning as designed or in accordance with the performance /maintenance requirements of 12VAC5-640 | 04/13/2021 | 11:24 AM
12/08/2021 |  | RoutineScheduled | 19-160-0036 | Montgomery | This AOSS should now return to normal function after having provided the above state routine maintenance. | Approved | EHD - New River | Montgomery Sanitation Services, Inc. | 1942001003 |  |  | 2.000000 | 2500 gallons | 1500 | 1000 | Gravity | Gravity | Trenches | Not Applicable |  | ["Other"] | [] | NA | Septic | Discolored | [6 empty] | Sample Chamber | [7 empty] | Inspected | Recommend both tanks be pumped/cleaned. Sample Due 2022. | This AOSS should now return to normal function after having provided the above state routine maintenance. | 12/15/2021 | 12:00 AM
06/17/2021 |  | RoutineScheduled |  | Loudoun | This AOSS is functioning as designed and in accordance with the performance/maintanence requirements of 12VAC5-613 | Approved | EHD - Loudoun | Eco Virginia | 1942001235 | William | Poindexter | 1.000000 |  | none | none | Pump | Gravity | Trenches | Not Applicable |  |  |  | NA | [15 empty] | Will be sent separately | Inspected |  | This AOSS is functioning as designed and in accordance with the performance/maintanence requirements of 12VAC5-613 | 07/19/2021 | 04:17 PM
08/23/2021 |  | Routine/Scheduled | {FIPSCode}-STS-2398 | Chesapeake | This AOSS is not functioning as designed or in accordance with the performance/maintenance requirements | Approved | EHD - Chesapeake | R & K Septic, Inc. | 1942001066 | Mary | VanHolten |  |  | Clearstream ATU |  | Pump |  | Drip | UV |  | ["BlowerCompressorAerator Operation","Control Operation","Disinfection","Dispersal System Operation","Distribution Pump Operation","Level Sensor Operation","SludgeScum Accumulation"] | ["BlowerCompressorAerator Operation","Control Operation","Dispersal System Operation","Distribution Pump Operation","Level Sensor Operation","SludgeScum Accumulation"] | N/A | None | Clear | 7.000000 | 5.000000 | [12 empty] | Pumped Out | UV is not working Replaced pump | This AOSS is not functioning as designed or in accordance with the performance/maintenance requirements | 09/03/2021 | Jan 1 1900 4:40PM
11/26/2021 |  | RoutineScheduled |  | Warren | This AOSS is functioning as designed and in accordance with the performance/maintenance requirements of 12VAC5-613. | Pending Review | EHD - Lord Fairfax | Inboden Environmental Services, Inc | 1942001173 | Darrin | Plauger | [9 empty] | [] | [] |  | None | Clear | 7.890000 |  |  |  |  | 11/26/2021 |  | 18.000000 |  |  | 7.000000 | [5 empty] | This AOSS is functioning as designed and in accordance with the performance/maintenance requirements of 12VAC5-613. | 12/13/2021 | 07:03 PM
02/24/2021 |  | Routine/Scheduled | 179-14-0367-SP | Stafford | This AOSS is functioning as designed and in accordance with the performance/maintenance requirements of 12VAC5-613 | Approved | EHD - Rappahannock | SES Mid Atlantic | 1942001203 | Michael | Green |  |  | EZ Treat Sandfilter |  |  |  |  | Not Applicable |  | ["Dispersal System Operation","Effluent Screens","Recirculation Pump"] | ["Dispersal System Operation","Effluent Screens","Recirculation Pump"] | YES | Musty | Clear | [15 empty] | Pump Amps 12.33 ETM 652 hrs Cycles 1789 Pump Amps 10.12 Septic Sludge 4" Scum 4" ATU Sludge 1" Scum 0 Pump Sludge 0 Scum 0 On 3 mins 30 secs Off 11 hrs 26 mins | This AOSS is functioning as designed and in accordance with the performance/maintenance requirements of 12VAC5-613 | 02/24/2021 | 11:38 AM
05/11/2021 |  | Pump-Out Only | 234-15-181 | Chesapeake | This AOSS is functioning as designed and in accordance with the performance/maintenance requirements of 12VAC5-613 | Approved | EHD - Chesapeake | R & K Septic, Inc. | 1942001066 | Mary | VanHolten | [11 empty] | N/A | [16 empty] | Pumped Out |  | This AOSS is functioning as designed and in accordance with the performance/maintenance requirements of 12VAC5-613 | 05/11/2021 | Jan 1 1900 9:30AM
04/27/2021 |  | RoutineScheduled |  | Loudoun | This AOSS is functioning as designed and in accordance with the performance/maintanence requirements of 12VAC5-613 | Pending Review | EHD - Loudoun | Eco Virginia | 1942001235 | William | Poindexter |  |  | Delta Environmental Products, UC Series | none | Pump | Gravity | Trenches | Not Applicable |  |  |  | NA | Musty | Clear | [13 empty] | Will be sent separately | Inspected |  | This AOSS is functioning as designed and in accordance with the performance/maintanence requirements of 12VAC5-613 | 06/03/2021 | 05:53 AM
08/26/2021 |  | RoutineScheduled |  | Loudoun | This AOSS is not functioning as designed or in accordance with the performance/Maintenance requirements | Pending Review | EHD - Loudoun | Mckim Construction | 1942001330 | Michelle | Mckim | 1.000000 |  | EcoPod | none | Gravity | Gravity | Drip | Not Applicable |  |  |  | NA | [15 empty] | Will be sent separately | Inspected | The septic control panel is not working correctly. The effluent pump stays on in the pump tank does not shut off. There is a wiring issue. The gfi for air blower is broken and not working and will need replaced. air blower will then need to be tested to make sure it works. At this time system is not in working condition. | This AOSS is not functioning as designed or in accordance with the performance/Maintenance requirements | 11/19/2021 | 01:13 PM
07/12/2021 |  | RoutineScheduled | 175-06-0599 | Prince William | This AOSS is functioning as designed and in accordance with the performance/maintanence requirements of 12VAC5-613 | Approved | EHD - Prince William | Dominion Septic, Inc | 1942001125 | Tom | Jackson | 1.000000 |  | Puraflo | none | Pump | Gravity | Trenches | Not Applicable |  | ["Control Operation" ,"Dispersal System Operation" ,"Distribution Pump Operation" ,"Level Sensor Operation"] | ["Control Operation" ,"Dispersal System Operation" ,"Distribution Pump Operation" ,"Level Sensor Operation"] | NA | None | Clear | [13 empty] | Will be sent separately | Inspected | On site for high level alarm and to conduct annual inspection. Original pump was pulling high amps and tripped the breaker. Replaced pump with same model (N140). Also replaced timer float that had failed in "off" position. Timer float and high level alarm float switch were only 12" apart, changed to 18". Observed effluent overflowing from sample box during test cycle. New pump did 3.75" in 2 minutes, pulling 11.43 amps. Sample box lid was missing so leaves had blown in and plugged the outlet. Removed leaves from sample box and d-box, replaced lid for sample box. Inlet wedge lid on septic tank has small, wet roots hanging down. Recommend replace wedge lid with riser and lid to stop the groundwater infiltration and to provide better access. Riser on outlet end of septic tank appears to have shifted, mud visible through gap at riser joint. Pump tank outlet riser looks similar. Recommend remove risers, clean joints and reinstall with proper sealant to make a watertight connection. | This AOSS is functioning as designed and in accordance with the performance/maintanence requirements of 12VAC5-613 | 08/04/2021 | 12:41 PM
07/21/2021 |  | RoutineScheduled | 128-08-014 | Essex | This AOSS is functioning as designed and in accordance with the performance/maintenance requirements of 12VAC5-613. | Approved | EHD - Three Rivers | obsidian onsite services | 1942001177 | joel | pinnix | [9 empty] | [] | [] | [8 empty] | 07/21/2021 | [10 empty] | This AOSS is functioning as designed and in accordance with the performance/maintenance requirements of 12VAC5-613. |  | 12:00 AM
07/03/2021 |  | Reportable Incident | 03-172-0364A | Powhatan | This AOSS should now return to normal function after having provided the above state routine maintenance | Approved | EHD - Chesterfield | Miller’s Septic Service | 1942001063 | K.R. Trapper | Davis | 1.000000 | 1500 | Orenco Advantex |  |  | Gravity | Trenches | Not Applicable | 450.000000 | ["Control Operation"] | ["Control Operation"] | NO | [17 empty] | Alarm Event - Found control panel logic controller failed - need to order from supplier first thing TUESDAY morning (07/06/2021) for repair. 07/06/2021 - existing control panel replaced with new Orenco MVP S2 DM controls and programmed. | This AOSS should now return to normal function after having provided the above state routine maintenance | 07/07/2021 | Jan 1 1900 8:00AM
01/20/2021 |  | Follow-Up | SWP-04-351 | Stafford | This alternative discharging system is functioning as designed and in accordance with the performance/maintenance requirements of 12VAC5-640 | Approved | EHD - Rappahannock | Dominion Septic, Inc | 1942001068 | David | Stewart | 1.000000 |  | Puraflo | none | Pump | Gravity | Trenches | Not Applicable |  |  |  | NA | [15 empty] | Will be sent separately | Inspected | Replaced E161 pump. 35 GPM. Run 1.4 min Off 2 hours. | This alternative discharging system is functioning as designed and in accordance with the performance/maintenance requirements of 12VAC5-640 | 04/13/2021 | 11:22 AM
08/26/2021 |  | RoutineScheduled | SWP-04-530 | Spotsylvania | This AOSS is functioning as designed and in accordance with the performance/Maintenance requirements of 12VAC5-613 | Approved | EHD - Rappahannock | EcoSeptix Alliance | 1942001060 | Rob | Martin |  |  | Orenco Advantex | none | Pump | Gravity | Trenches | Not Applicable |  | ["Attached Growth Medium" ,"Effluent Screens" ,"Recirculation Pump"] | ["Effluent Screens" ,"Recirculation Pump" ,"Attached Growth Medium"] | YES | Musty | Clear | [13 empty] | Will be sent separately | Inspected | Pumped by Marshalls Septic Services today | This AOSS is functioning as designed and in accordance with the performance/Maintenance requirements of 12VAC5-613 | 10/06/2021 | 10:54 AM
05/03/2021 | Alternative | Reportable Incident | 157-17-0067 | Mathews | This AOSS is not functioning as designed or in accordance with the performance/maintenance requirements | Approved | EHD - Three Rivers | Miller's Septic Service | 1942001063 | K.R. Trapper | Davis | 1.000000 | 500 | Norweco Singulair ATU |  | Pump | Gravity | Trenches | Not Applicable | 450.000000 | ["BlowerCompressorAerator Operation","Control Operation","Dispersal System Operation","Distribution Pump Operation","Effluent Screens","Level Sensor Operation","SludgeScum Accumulation"] | ["Septic Tank Baffles"] | NO | Musty | Discolored | [15 empty] | Initial Visit - ALARM Event - No Service Owner contacted office regarding unable to "flush" - found Norweco Singulair AOSS. Found blockage at inlet baffle of trash tank - cleared blockage - Owner Refused further service - Evidence suggest that system has not been serviced in an excessive time. | This AOSS is not functioning as designed or in accordance with the performance/maintenance requirements | 05/04/2021 | 07:45 AM
07/13/2021 |  | RoutineScheduled | 108-03-0088 (LEGACY ALT. SYSTEM) | Bath | This AOSS is functioning as designed and in accordance with the performance/maintenance requirements of 12VAC5-613 | Approved | EHD - Central Shenandoah | Onsite Wastewater Services - May Supply | 1942001627 | Drew | Shull | 1.000000 |  | Bio Barrier | none | Pump | Gravity | Drip | Not Applicable |  |  |  | NA | [15 empty] | Will be sent separately | Inspected |  | This AOSS is functioning as designed and in accordance with the performance/maintenance requirements of 12VAC5-613 | 04/01/2022 | 01:40 PM
06/01/2021 |  | Pump-Out Only | 175-07-0069 | Southampton | This AOSS is functioning as designed and in accordance with the performance/maintenance requirements of 12VAC5-613 | Approved | EHD - Western Tidewater | R & K Septic, Inc. | 1942001066 | Mary | VanHolten | [11 empty] | N/A | [16 empty] | Pumped Out |  | This AOSS is functioning as designed and in accordance with the performance/maintenance requirements of 12VAC5-613 | 06/01/2021 | Jan 1 1900 9:00AM
05/12/2021 |  | RoutineScheduled | 175-11-0128 | Prince William | This alternative discharging system is not functioning as designed or in accordance with the performance /maintenance requirements of 12VAC5-640 | Approved | EHD - Prince William | Dominion Septic, Inc | 1942001125 | Tom | Jackson |  |  | none | none | Pump | Gravity | Mound | Not Applicable |  | ["Level Sensor Operation" ,"SludgeScum Accumulation" ,"BlowerCompressorAerator Operation" ,"Control Operation"] | ["Level Sensor Operation"] | NA | None | Clear | [13 empty] | Will be sent separately | Inspected | On site for annual inspection and to investigate high level alarm. Observed steady trickle of water coming into the tank. Owner found running toilet and will repair. Pump running almost a full amp over maximum and pumping about 10% slower than at startup. Recommend replacement before it fails. Blower was locked up, owner said he would provide one. Pump standby bulb is burnt out. Conduit has settled under control panel so that an inch or so of wiring is exposed. One vent pipe on mound wobbles. Needs dug up and re-glued or repaired. Mound has a strip of soggy soil that goes around about 1/4 of the mound, about a third of the way down from the top. Possibly due to system pumping three override cycles in 3 days. Will check again after replacing blower. Tank scheduled to be pumped out 5/26. | This alternative discharging system is not functioning as designed or in accordance with the performance /maintenance requirements of 12VAC5-640 | 05/27/2021 | 01:22 PM
02/19/2021 |  |  | 2002-143-0121 | Henrico | This AOSS is not functioning as designed or in accordance with the performance/maintenance requirements. | Approved | EHD - Henrico | C&W Hanover Septic | 1942001281 | William | Shaw |  |  | Advantex | [6 empty] | ["Attached Growth Medium","Control Operation","Distribution Pump Operation","Recirculation Pump"] | ["Attached Growth Medium","Control Operation","Distribution Pump Operation","Recirculation Pump"] | [18 empty] | Needs repair - seal leak around pump line | This AOSS is not functioning as designed or in accordance with the performance/maintenance requirements. | 05/25/2021 | 12:00 AM
02/15/2021 |  | Routine/Scheduled | 04-118-0084 | Charles City | This AOSS is functioning as designed and in accordance with the performance/maintenance requirements of 12VAC5-613 | Approved | EHD - Chickahominy | Miller’s Septic Service | 1942001063 | K.R. Trapper | Davis | 1.000000 | 1500 | Orenco Advantex |  | Pump | Gravity | Pad | Not Applicable | 600.000000 |  | ["Attached Growth Medium","Control Operation","Dispersal System Operation","Distribution Pump Operation","Effluent Screens","Level Sensor Operation","Recirculation Pump","Septic Tank Baffles","Sludge/Scum Accumulation"] | YES | None | Clear | [15 empty] | Routine Service Processing Tank - normal level - RSV, Recirc Pump, Effluent Screen Serviced. Treatment Module - media drapes & spray grid serviced. Pump Tank - normal level - pump, float sensors & controls operating. Distribution Box - lid damaged - all laterals accepting effluent. | This AOSS is functioning as designed and in accordance with the performance/maintenance requirements of 12VAC5-613 | 02/17/2021 | Jan 1 1900 7:30AM
01/25/2021 |  | RoutineScheduled | SP-05-213 | King George | This alternative discharging system is functioning as designed and in accordance with the performance/maintenance requirements of 12VAC5-640 | Approved | EHD - Rappahannock | Dominion Septic, Inc | 1942001068 | David | Stewart | 1.000000 |  | Puraflo | none | Pump | Gravity | Pad | Not Applicable |  | ["Septic Tank Baffles" ,"SludgeScum Accumulation" ,"Dispersal System Operation" ,"Distribution Pump Operation" ,"Level Sensor Operation" ,"Control Operation"] | ["Distribution Pump Operation" ,"Level Sensor Operation" ,"Septic Tank Baffles" ,"SludgeScum Accumulation" ,"Control Operation" ,"Dispersal System Operation"] | NA | [15 empty] | Will be sent separately | Inspected | Septic tank was in high level due to clogged septic filter. Cleaned filter and tank went back to normal levels. Heavy paper build up on inlet side of septic tank. Recommendation was given to the customer to change the brand of paper product they use. | This alternative discharging system is functioning as designed and in accordance with the performance/maintenance requirements of 12VAC5-640 | 04/13/2021 | 11:22 AM
04/01/2021 |  | RoutineScheduled |  | Loudoun | This alternative discharging system is functioning as designed and in accordance with the performance/maintenance requirements of 12VAC5-640 | Pending Review | EHD - Loudoun | Catoctin Environmental | 1942001137 | Cameron | Creighton | 1.000000 |  | Biomicrobics MicroFAST | none | Pump | Gravity | Trenches | Not Applicable |  |  |  | NA | [15 empty] | Will be sent separately | Inspected |  | This alternative discharging system is functioning as designed and in accordance with the performance/maintenance requirements of 12VAC5-640 | 05/27/2021 | 01:26 PM
08/16/2021 | Alternative | Reportable Incident | 157-08-0106 | Mathews | This AOSS should now return to normal function after having provided the above state routine maintenance. | Approved | EHD - Three Rivers | Farmer's Septic Service, Inc. | 1942001191 | Allen | Farmer | 1.000000 | [8 empty] | ["BlowerCompressorAerator Operation","Control Operation","Distribution Pump Operation","Effluent Screens","Level Sensor Operation","SludgeScum Accumulation"] | ["BlowerCompressorAerator Operation","Control Operation","Distribution Pump Operation","Effluent Screens","Level Sensor Operation","SludgeScum Accumulation"] | [18 empty] | Owner called stating no alarm light and beeping constantly. Serviced system. Checked the pump and panel (ok). Cleaned the filter in the Clearstream. Changed the diffuser in the Clearstream and changed the filter in the aerator. Replaced the pump float. The pressure switch on the aerator is not hooked up. | This AOSS should now return to normal function after having provided the above state routine maintenance. | 08/16/2021 | 10:30 AM
03/05/2021 |  | RoutineScheduled |  | Loudoun | This alternative discharging system is not functioning as designed or in accordance with the performance /maintenance requirements of 12VAC5-640 | Pending Review | EHD - Loudoun | Mckim Construction | 1942001330 | Michelle | Mckim | 1.000000 |  | Puraflo | none | Pump | Gravity | Trenches | Not Applicable |  |  |  | NA | [15 empty] | Will be sent separately | Inspected | Control panel shell needs to be replaced. The septic tank plastic lid needs replaced The sample box 2nd riser needs replaced and the lid. The drain field is covered in shrubs and cut down trees. These need to be removed off of drainfield. | This alternative discharging system is not functioning as designed or in accordance with the performance /maintenance requirements of 12VAC5-640 | 04/14/2021 | 04:27 PM
06/09/2021 |  | RoutineScheduled | SWP-03-702 | Spotsylvania | This AOSS is functioning as designed and in accordance with the performance/Maintenance requirements of 12VAC5-613 | Approved | EHD - Rappahannock | EcoSeptix Alliance | 1942001060 | Rob | Martin | 1.000000 |  | Puraflo | none | Pump | Gravity | Trenches | Not Applicable |  | ["Attached Growth Medium" ,"Effluent Screens"] | ["Attached Growth Medium" ,"Effluent Screens"] | YES | Musty | Cloudy | [13 empty] | Will be sent separately | Inspected |  | This AOSS is functioning as designed and in accordance with the performance/Maintenance requirements of 12VAC5-613 | 10/06/2021 | 10:54 AM
06/30/2021 |  | RoutineScheduled |  | Loudoun | This AOSS is functioning as designed and in accordance with the performance/Maintenance requirements of 12VAC5-613 | Pending Review | EHD - Loudoun | Mckim Construction | 1942001330 | Michelle | Mckim |  |  | none | none | Gravity | Gravity | Trenches | Not Applicable |  |  |  | NA | [15 empty] | Will be sent separately | Inspected |  | This AOSS is functioning as designed and in accordance with the performance/Maintenance requirements of 12VAC5-613 | 07/19/2021 | 05:59 AM
11/29/2021 |  | Reportable Incident | 179-14-0372-SP | Stafford | This AOSS is functioning as designed and in accordance with the performance/maintanence requirements of 12VAC5-613 | Approved | EHD - Rappahannock | Dominion Septic, Inc | 1942001068 | David | Stewart | 1.000000 |  | EcoPod | none | Pump | Gravity | Drip | Not Applicable |  |  |  | NA | [15 empty] | Will be sent separately | Inspected | Replaced failed FP2 blower. | This AOSS is functioning as designed and in accordance with the performance/maintanence requirements of 12VAC5-613 | 12/01/2021 | 05:38 AM
04/19/2021 |  | Reportable Incident | 154-10-0134 | Louisa | This AOSS should now return to normal function after having provided the above state routine maintenance. | Approved | EHD - Blue Ridge | All In Septic Services | 1942001442 | Dennis | Mitchell | 2.000000 | 2500 | Microfast .5 |  | Pump | Pressure | Drip | Not Applicable |  | [] | ["BlowerCompressorAerator Operation","Control Operation","Dispersal System Operation","Distribution Pump Operation","SludgeScum Accumulation","Effluent Screens"] | YES | None | Cloudy | [14 empty] | Pumped Out | Faulty Effluent Pump and Floats Replaced. Effluent Screen Replaced. Broken pipe in the headworks repaired. Wiring in the control panel corrected. Blower piping repaired. | This AOSS should now return to normal function after having provided the above state routine maintenance. | 04/19/2021 | 05:00 PM
06/07/2021 |  | Routine/Scheduled | 093-06-0275 | Isle Of Wight | This AOSS is functioning as designed and in accordance with the performance/maintenance requirements of 12VAC5-613 | Approved | EHD - Western Tidewater | Miller’s Septic Service | 1942001063 | K.R. Trapper | Davis | 1.000000 | 1500 | Orenco Advantex |  | Pump | Gravity | Trenches | Not Applicable | 450.000000 |  | ["Attached Growth Medium","Control Operation","Dispersal System Operation","Distribution Pump Operation","Effluent Screens","Level Sensor Operation","Recirculation Pump","Septic Tank Baffles","SludgeScum Accumulation"] | YES | Musty | Clear | [14 empty] | Pumped Out | Routine Service Processing Tank - pumped and serviced - RSV, recirc pump, Effluent Screen serviced. Treatment Module - media drapes & spray grid serviced. Pump Tank - pumped and serviced - float sensors, pump and controls operating. Minor root infiltration removed from distribution box. | This AOSS is functioning as designed and in accordance with the performance/maintenance requirements of 12VAC5-613 | 06/21/2021 | Jan 1 1900 8:15AM
12/17/2021 |  | RoutineScheduled | 157-10-0202 | Mathews | This AOSS is functioning as designed and in accordance with the performance/maintenance requirements of 12VAC5-613. | Approved | EHD - Three Rivers | Virginia Septic Solutions LLC | 1942001500 | Justin | Barker | 3.000000 | 600gpd | Clearstream 600n |  | Pump | Pressure | Drip | UV | 400.000000 | ["Effluent Screens"] | ["Effluent Screens"] | YES | None | Clear | [14 empty] | Pumped Out |  | This AOSS is functioning as designed and in accordance with the performance/maintenance requirements of 12VAC5-613. | 12/17/2021 | 12:00 PM
01/14/2021 | Alternative | Routine/Scheduled | 136-18-0041 | Gloucester | This AOSS is functioning as designed and in accordance with the performance/maintenance requirements of 12VAC5-613. | Approved | EHD - Three Rivers | Farmer's Septic Service, Inc. | 1942001191 | Allen | Farmer | 1.000000 | [8 empty] | ["Blower/Compressor/Aerator Operation","Control Operation","Distribution Pump Operation","Effluent Screens","Level Sensor Operation","Sludge/Scum Accumulation"] | ["Blower/Compressor/Aerator Operation","Control Operation","Distribution Pump Operation","Effluent Screens","Level Sensor Operation","Sludge/Scum Accumulation"] | N/A | [17 empty] | Serviced system. Checked the pump, panel, & floats (ok). Cleaned the filter in the Clearstream. Changed the diffuser in the Clearstream and changed the filter in the aerator. The timer is set to 2 minutes every 2.5 hours. Inlet tee was stopped up. | This AOSS is functioning as designed and in accordance with the performance/maintenance requirements of 12VAC5-613. | 01/14/2021 | 12:00 PM
08/17/2021 |  | Initial Visit | 800-STS-14487 | Suffolk | This AOSS is functioning as designed and in accordance with the performance/maintenance requirements of 12VAC5-613 | Approved | EHD - Western Tidewater | Miller’s Septic Service | 1942001468 | Kevin | Blasing | 2.000000 | 10000 | Orenco Advantex |  | Pump | Gravity | Trenches | Not Applicable | 8000.000000 |  | ["Attached Growth Medium","BlowerCompressorAerator Operation","Control Operation","Dispersal System Operation","Distribution Pump Operation","Effluent Screens","Level Sensor Operation","Recirculation Pump","Septic Tank Baffles","SludgeScum Accumulation"] | YES | Musty | Clear | [15 empty] | System commissioning / Start-up Primary septic tank - pumped empty - Effluent Screens installed. Secondary Septic Tank - Outlet opened - Recirc line installed in riser at inlet side of tank. Processing Tank - Filled with water - verified recirculation, adjusted timer settings. Pump Tank - filled with water - verified all pumps operating - drawdown and timers adjusted. Absorption Field #1 - verified flow / dosing received. Absorption Field #2 - verified flow / dosing received. Absorption Field #3 - verified flow / dosing received. - Requires tree removal. Absorption Field #4 - verified flow / dosing received. Absorption Field #5 - verified flow / dosing received. - Requires tree removal | This AOSS is functioning as designed and in accordance with the performance/maintenance requirements of 12VAC5-613 | 08/18/2021 | Jan 1 1900 7:15AM
04/13/2021 |  | RoutineScheduled | 177-18-0199-SP | Spotsylvania | This alternative discharging system is functioning as designed and in accordance with the performance/maintenance requirements of 12VAC5-640 | Approved | EHD - Rappahannock | EcoSeptix Alliance | 1942001101 | Joe | Malloy |  |  | Orenco Advantex | none | Pump | Gravity | Trenches | Not Applicable |  | ["Attached Growth Medium" ,"Recirculation Pump"] | ["Attached Growth Medium" ,"Recirculation Pump"] | NA | None | Cloudy | [13 empty] | Will be sent separately | Inspected |  | This alternative discharging system is functioning as designed and in accordance with the performance/maintenance requirements of 12VAC5-640 | 04/26/2021 | 01:53 PM
11/18/2021 | Alternative | Routine/Scheduled | {FIPSCode}-STS-6368 | Fauquier | This AOSS is functioning as designed and in accordance with the performance/maintenance requirements of 12VAC5-613. | Approved | EHD - Rappahannock-Rapidan | SES Mid Atlantic | 1942001203 | Michael | Green |  |  | Delta Environmental Products, DF Series |  |  |  |  | Not Applicable |  | ["Auxiliary Filter","BlowerCompressorAerator Operation"] | ["Auxiliary Filter","BlowerCompressorAerator Operation"] | N/A | Musty | Clear | [15 empty] | Pump Amps 9.30 Water Meter Reading 1628250 Septic Sludge 3" Scum 1" ATU Sludge 0 Scum 0 Pump Sludge 2" Scum 0 On 9 mins Off 2 hrs | This AOSS is functioning as designed and in accordance with the performance/maintenance requirements of 12VAC5-613. | 11/18/2021 | 11:06 AM
06/28/2021 |  | RoutineScheduled |  | Loudoun | This AOSS is functioning as designed and in accordance with the performance/maintenance requirements of 12VAC5-613 | Pending Review | EHD - Loudoun | Aquarobic Services | 1934000142 | Michael | Blake |  |  | none | none | Pump | Gravity | Mound | Not Applicable |  | ["Auxiliary Filter" ,"BlowerCompressorAerator Operation" ,"Dispersal System Operation" ,"Level Sensor Operation"] | ["Auxiliary Filter" ,"Dispersal System Operation" ,"Level Sensor Operation"] | NA | Musty | Clear | [13 empty] | Will be sent separately | Inspected | Loud bearing noise from blower and reduced air flow - recommend replace. Aeration is heavier towards the inlet end of the tank. Will continue to monitor. Vegetation was pretty high around tanks. Owner sent pic a week or so later showing area had been cut. Air pre-filter cleaned. | This AOSS is functioning as designed and in accordance with the performance/maintenance requirements of 12VAC5-613 | 07/01/2022 | 10:30 AM
10/21/2021 |  | Reportable Incident | 175-05-0351 | Prince William | This AOSS should now return to normal function after having provided the above state routine maintenance. | Approved | EHD - Prince William | SES Mid Atlantic | 1942001203 | Michael | Green | [9 empty] | ["Distribution Pump Operation","Level Sensor Operation"] | ["Distribution Pump Operation","Level Sensor Operation"] | N/A | [17 empty] | Installed N140/115 v effluent pump, 2" Brass check valve & 3 floats. | This AOSS should now return to normal function after having provided the above state routine maintenance. | 10/21/2021 | 10:54 AM
04/21/2021 |  | RoutineScheduled |  | Loudoun | This alternative discharging system is functioning as designed and in accordance with the performance/maintenance requirements of 12VAC5-640 | Pending Review | EHD - Loudoun | Catoctin Environmental | 1942001137 | Cameron | Creighton | 1.000000 |  | Multiflo FTB | none | Pump | Gravity | Trenches | Not Applicable |  |  |  | NA | [15 empty] | Will be sent separately | Inspected |  | This alternative discharging system is functioning as designed and in accordance with the performance/maintenance requirements of 12VAC5-640 | 05/27/2021 | 01:26 PM
06/01/2021 |  | RoutineScheduled |  | Loudoun | This AOSS is functioning as designed and in accordance with the performance/maintanence requirements of 12VAC5-613 | Approved | EHD - Loudoun | SES Mid Atlantic, LLC | 1942001203 | James | Green | 1.000000 |  | none | none | Pump | Gravity | Drip | Not Applicable |  |  |  | NA | [15 empty] | Will be sent separately | Inspected | Water Meter Reading: 06/01/2021 7240000 06/07/2021 7243000 06/14/2021 7240900 06/21/2021 7253400 06/28/2021 7260000 | This AOSS is functioning as designed and in accordance with the performance/maintanence requirements of 12VAC5-613 | 07/15/2021 | 11:12 AM
10/04/2021 |  | RoutineScheduled | 139-06-0116 | Greene | This AOSS should now return to normal function after having provided the above state routine maintenance | Approved | EHD - Blue Ridge | Cubbage Septic Solutions LLC | 1942001021 | Harrison | Cubbage | 1.000000 |  | Puraflo | none | Pump | Gravity | Drip | Not Applicable |  | ["Attached Growth Medium" ,"Auxiliary Filter"] | ["Auxiliary Filter" ,"Attached Growth Medium"] | NA | [15 empty] | Will be sent separately | Inspected | Replaced Discharge pump Pumped all tanks | This AOSS should now return to normal function after having provided the above state routine maintenance | 12/26/2021 | 11:36 AM
12/09/2021 | Alternative | Routine/Scheduled | 166-14-150 | Northumberland | This AOSS is functioning as designed and in accordance with the performance/maintenance requirements of 12VAC5-613. | Approved | EHD - Three Rivers | Miller's Septic Service | 1942001468 | Kevin | Blasing | 1.000000 | 1000 | PremierTech, EFX |  | Pump | Gravity | Trenches | Not Applicable | 450.000000 |  | ["Attached Growth Medium","Control Operation","Dispersal System Operation","Distribution Pump Operation","Effluent Screens","Level Sensor Operation","Septic Tank Baffles","SludgeScum Accumulation"] | YES | Musty | Clear | [15 empty] | Routine Service. Primary Septic Tank - normal level - effluent screen serviced. BioFilter - Fiberglass - peatmoss in good condition - raked / turned. PUmp Tank - float sensors, pump & controls operating. DBox - intact - all laterals accepting effluent. | This AOSS is functioning as designed and in accordance with the performance/maintenance requirements of 12VAC5-613. | 12/13/2021 | 08:00 AM
10/15/2021 |  | RoutineScheduled | 13-197-A2 | Wise | This alternative discharging system is functioning as designed and in accordance with the performance/maintenance requirements of 12VAC5-640. |  | EHD - Lenowisco | Wise County Health Dept |  | Rodney | Neece | 1.000000 |  | ATU |  | Gravity | Gravity | Drip | Chlorination |  |  |  |  | None | Clear | 6.500000 | 5.000000 | [13 empty] | System was working and had tablets inplace. | This alternative discharging system is functioning as designed and in accordance with the performance/maintenance requirements of 12VAC5-640. |  | 12:00 AM
10/06/2021 | Alternative | Routine/Scheduled | -STS-101819 | Gloucester | This AOSS should now return to normal function after having provided the above state routine maintenance. | Approved | EHD - Three Rivers | Miller's Septic Service | 1942001468 | Kevin | Blasing | 1.000000 | 1000 | None | None | Pump | Gravity | Trenches | Not Applicable | 450.000000 |  | ["Control Operation","Dispersal System Operation","Distribution Pump Operation","Level Sensor Operation","Septic Tank Baffles","SludgeScum Accumulation"] | N/A | [16 empty] | Pumped Out | COSS - Chesapeake Bay Pumpout | This AOSS should now return to normal function after having provided the above state routine maintenance. | 10/07/2021 | 07:00 AM
03/17/2021 |  | Routine/Scheduled | 085-STS-32029 | Hanover | This AOSS is functioning as designed and in accordance with the performance/maintenance requirements of 12VAC5-613 | Approved | EHD - Chickahominy | Madison Environmental LLC | 1942001333 | Larry | Madison, Jr. | 1.000000 |  | Clearstream ATU |  | Pump |  |  |  |  | ["BlowerCompressorAerator Operation","Control Operation","Level Sensor Operation","Septic Tank Baffles","SludgeScum Accumulation"] | ["BlowerCompressorAerator Operation","Control Operation","Distribution Pump Operation","Level Sensor Operation","Septic Tank Baffles","SludgeScum Accumulation"] | N/A | [18 empty] | This AOSS is functioning as designed and in accordance with the performance/maintenance requirements of 12VAC5-613 | 03/17/2021 | Jan 1 1900 9:59AM
11/01/2021 |  |  | {FIPSCode}-STS-5225 | Tazewell | This AOSS is functioning as designed and in accordance with the performance/maintenance requirements of 12VAC5-613. | Approved | EHD - Cumberland Plateau | S.E.P.T.I.C., Inc. | 1942001097 | Denny | Deel | [9 empty] | [] | [] | [8 empty] | 12/01/2020 |  | 18.400000 |  |  | 2.100000 |  |  | Attached to this report |  | BOD: 18.4 TSS: 2.10 DC | This AOSS is functioning as designed and in accordance with the performance/maintenance requirements of 12VAC5-613. | 12/01/2020 | Jan 1 1900 8:00AM
09/03/2021 |  | Reportable Incident |  | Mathews | This AOSS should now return to normal function after having provided the above state routine maintenance | Pending Review | EHD - Three Rivers | Miller’s Septic Service | 1942001468 | Kevin | Blasing | 1.000000 | 1000 | None | None | Gravity | Gravity | Trenches | Not Applicable | 300.000000 | ["Dispersal System Operation","Septic Tank Baffles"] | ["Dispersal System Operation","Septic Tank Baffles","SludgeScum Accumulation"] | N/A | [16 empty] | Pumped Out | COSS - Maintenance. Septic Tank pumped empty - outlet "T" replaced with cannister effluent screen. Conveyance line replaced. Distribution box re-parged & re-balanced. | This AOSS should now return to normal function after having provided the above state routine maintenance | 09/08/2021 | 08:45 AM
05/13/2021 |  | Initial Visit | 179-STS-88774 | Stafford | This alternative discharging system is functioning as designed and in accordance with the performance/maintenance requirements of 12VAC5-640 | Approved | EHD - Rappahannock | Dominion Septic, Inc | 1942001125 | Tom | Jackson |  |  | Orenco Advantex | none | Pump | Gravity | Trenches | Not Applicable |  |  |  | NA | None | Clear | [13 empty] | Will be sent separately | Inspected | Recirc tank: high level count at 1, low level 15. Discharge tank: high level count at 1. Reset all counters, tanks at normal level. | This alternative discharging system is functioning as designed and in accordance with the performance/maintenance requirements of 12VAC5-640 | 05/19/2021 | 11:07 AM
11/18/2021 |  | Reportable Incident | S 800-14-0021 | Suffolk | This AOSS should now return to normal function after having provided the above state routine maintenance. | Approved | EHD - Western Tidewater | Farmer's Septic Service, Inc. | 1942001191 | Allen | Farmer | 1.000000 | [8 empty] | ["BlowerCompressorAerator Operation","Control Operation","Distribution Pump Operation","Effluent Screens","Level Sensor Operation","SludgeScum Accumulation"] | ["BlowerCompressorAerator Operation","Control Operation","Distribution Pump Operation","Effluent Screens","Level Sensor Operation","SludgeScum Accumulation"] | [10 empty] | 2.000000 | [7 empty] | Owner called due to the volume on the alarm being low. Serviced system. Checked the pump, panel, & floats (ok). Cleaned the filter in the Clearstream. Changed the diffuser in the Clearstream and changed the filter in the aerator. Replaced the buzzer. The timer is set to 2.5 minutes every 2 hours. Took 5 year BOD sample. | This AOSS should now return to normal function after having provided the above state routine maintenance. | 11/18/2021 | Jan 1 1900 12:00PM
03/04/2021 |  | RoutineScheduled | SWP-04-336 | Stafford | This AOSS is not functioning as designed or in accordance with the performance/Maintenance requirements | Approved | EHD - Rappahannock | EcoSeptix Alliance | 1942001060 | Rob | Martin |  |  | Orenco Advantex | none | Pump | Gravity | Trenches | Not Applicable |  | ["Attached Growth Medium" ,"Effluent Screens" ,"Recirculation Pump"] | ["Effluent Screens" ,"Recirculation Pump" ,"Attached Growth Medium"] | YES | [15 empty] | Will be sent separately | Inspected | Roots have clogged the distribution box and are preventing effluent from flowing to the drainfield. We recommend excavating by machine to remove roots from the distribution box and header lines. | This AOSS is not functioning as designed or in accordance with the performance/Maintenance requirements | 04/09/2021 | 03:25 PM
04/01/2021 |  | Routine/Scheduled | 234-15-421 | Chesapeake | This AOSS is functioning as designed and in accordance with the performance/maintenance requirements of 12VAC5-613 | Approved | EHD - Chesapeake | R & K Septic, Inc. | 1942001066 | Mary | VanHolten |  |  | Clearstream ATU |  | Pump |  | Drip | UV |  | ["BlowerCompressorAerator Operation","Control Operation","Disinfection","Dispersal System Operation","Distribution Pump Operation","Level Sensor Operation","SludgeScum Accumulation"] | ["BlowerCompressorAerator Operation","Control Operation","Disinfection","Dispersal System Operation","Distribution Pump Operation","Level Sensor Operation","SludgeScum Accumulation"] | N/A | None | Clear | 7.000000 | 4.000000 | [14 empty] | This AOSS is functioning as designed and in accordance with the performance/maintenance requirements of 12VAC5-613 | 04/01/2021 | Jan 1 1900 9:30AM
02/04/2021 |  | Routine/Scheduled | 07-163-0175 | New Kent | This AOSS is functioning as designed and in accordance with the performance/maintenance requirements of 12VAC5-613 | Approved | EHD - Chickahominy | Miller’s Septic Service | 1942001063 | K.R. Trapper | Davis | 1.000000 | 1000 | Delta Environmental Products, DF Series | None | Pump | Gravity | Trenches | Not Applicable | 450.000000 |  | ["Blower/Compressor/Aerator Operation","Control Operation","Dispersal System Operation","Distribution Pump Operation","Level Sensor Operation","Septic Tank Baffles","Sludge/Scum Accumulation"] | N/A | Musty | Clear | [15 empty] | Routine Service Primary Septic Tank - normal level Aeration Tank - normal level - air compressor serviced - air sensor for alarm has failed. Pump Tank - normal level - pump, float sensors & controls operating properly. Distribution Box - Plastic - Intact - all laterals accepting effluent. | This AOSS is functioning as designed and in accordance with the performance/maintenance requirements of 12VAC5-613 | 02/05/2021 | Jan 1 1900 7:30AM
08/17/2021 |  | Follow-Up |  | Loudoun | This AOSS is functioning as designed and in accordance with the performance/Maintenance requirements of 12VAC5-613 | Pending Review | EHD - Loudoun | Mckim Construction | 1942001330 | Michelle | Mckim | 1.000000 |  | none | none | Pump | Gravity | Drip | Not Applicable |  |  |  | NA | [15 empty] | Will be sent separately | Inspected | Control panel is working as it should | This AOSS is functioning as designed and in accordance with the performance/Maintenance requirements of 12VAC5-613 | 11/19/2021 | 01:13 PM
02/26/2021 |  | RoutineScheduled | 107-03-0271 (LEGACY ALT. SYSTEM) | Augusta | This AOSS is functioning as designed and in accordance with the performance/maintenance requirements of 12VAC5-613. | Approved | EHD - Central Shenandoah | Onsite Wastewater Services - May Supply | 1942001627 | Drew | Shull | 1.000000 |  | Biomicrobics MicroFAST | none | Pump | Pressure | Drip | Not Applicable |  |  |  | NA | Musty | Clear | [13 empty] | Will be sent separately | Inspected | SYSTEM MAINTAINED AND OPERATING PER REQUIREMENTS | This AOSS is functioning as designed and in accordance with the performance/maintenance requirements of 12VAC5-613. | 08/02/2021 | 11:48 AM
04/02/2021 |  | Routine/Scheduled | {FIPSCode}-STS-5274 | Chesapeake | This AOSS is functioning as designed and in accordance with the performance/maintenance requirements of 12VAC5-613 | Approved | EHD - Chesapeake | R & K Septic, Inc. | 1942001066 | Mary | VanHolten |  |  | Orenco Advantex |  | Pump |  |  | Not Applicable |  | ["Attached Growth Medium","Control Operation","Dispersal System Operation","Distribution Pump Operation","Level Sensor Operation","Recirculation Pump","SludgeScum Accumulation"] | ["Attached Growth Medium","Control Operation","Dispersal System Operation","Distribution Pump Operation","Level Sensor Operation","Recirculation Pump","SludgeScum Accumulation"] | N/A | None | Clear | 7.000000 | 5.000000 | [14 empty] | This AOSS is functioning as designed and in accordance with the performance/maintenance requirements of 12VAC5-613 | 04/02/2021 | Jan 1 1900 12:15PM
02/25/2021 | Alternative | Reportable Incident | 073-STS-104725 | Gloucester | This AOSS should now return to normal function after having provided the above state routine maintenance | Approved | EHD - Three Rivers | Miller's Septic Service | 1942001063 | K.R. Trapper | Davis | 1.000000 | 1000 | None | None | Pump | Gravity | Trenches | Not Applicable | 450.000000 |  | ["Dispersal System Operation","Distribution Pump Operation","Level Sensor Operation","Septic Tank Baffles","Sludge/Scum Accumulation"] | N/A | [16 empty] | Pumped Out | ALARM EVENT - COSS Maintenance / Pumpout System in high level due to pump failure Primary septic tank pumped empty - inspected - no riser access present. Pump Tank - pumped empty - new Liberty pump installed - plumbing replaced / adjusted - piggy back operation - recommended control panel re installed. | This AOSS should now return to normal function after having provided the above state routine maintenance | 02/26/2021 | 09:00 AM
03/03/2021 |  | RoutineScheduled | 124-STS-2379 | Fairfax | This AOSS is functioning as designed and in accordance with the performance/maintenance requirements of 12VAC5-613. | Approved | EHD - Fairfax | Triple R Construction Co., Inc. | 1942001108 | Charles | Seamon | 2.000000 |  | Septic/ Microfast | Pump Tank | Pump | Gravity | Trenches | Not Applicable |  | ["BlowerCompressorAerator Operation"] | ["BlowerCompressorAerator Operation"] | NA | [17 empty] | Septic-4"sludge 2"scum/ Microfast-0"sludge/ Pump Tank-0"sludge/ No pump out needed at this time/ Counts: Pump1-95 ETM-4h 50m/ Pump2-91 ETM-4h 34m/ Peak-11/ High-9/ No breakout or spongy areas on the drainfield/ Floats are set correctly and operating properly/ Blower air filter cleaned. | This AOSS is functioning as designed and in accordance with the performance/maintenance requirements of 12VAC5-613. |  | 12:00 AM
04/28/2021 |  | RoutineScheduled |  | Loudoun | This alternative discharging system is not functioning as designed or in accordance with the performance /maintenance requirements of 12VAC5-640 | Pending Review | EHD - Loudoun | Mckim Construction | 1942001330 | Michelle | Mckim | 1.000000 |  | EcoPod | none | Pump | Gravity | Drip | Not Applicable |  |  |  | NA | [15 empty] | Will be sent separately | Inspected | The septic/atu and pump tank need pumped out | This alternative discharging system is not functioning as designed or in accordance with the performance /maintenance requirements of 12VAC5-640 | 05/27/2021 | 01:27 PM
06/23/2021 |  | RoutineScheduled | 124-STS-2379 | Fairfax | This AOSS is functioning as designed and in accordance with the performance/maintenance requirements of 12VAC5-613. | Approved | EHD - Fairfax | FIVE STAR SEPTIC INC | 1944001248 | AARON | GOINS |  |  |  |  | Pump | Pressure | Trenches | Not Applicable |  | ["None"] | ["None"] | NO | [18 empty] | This AOSS is functioning as designed and in accordance with the performance/maintenance requirements of 12VAC5-613. | 06/25/2021 | Jan 1 1900 11:30AM
02/17/2021 |  | Routine/Scheduled | 12-120-0082A | Chesterfield | This AOSS is functioning as designed and in accordance with the performance/maintenance requirements of 12VAC5-613 | Approved | EHD - Chesterfield | Madison Environmental LLC | 1942001333 | Larry | Madison, Jr. | 1.000000 |  | Microfast |  | Gravity |  |  |  |  | ["Distribution Pump Operation","Septic Tank Baffles"] | ["Dispersal System Operation","Distribution Pump Operation","Septic Tank Baffles"] | N/A | [18 empty] | This AOSS is functioning as designed and in accordance with the performance/maintenance requirements of 12VAC5-613 | 02/17/2021 | Jan 1 1900 9:00PM
04/14/2021 |  | Routine/Scheduled | 17-120-0159AR | Chesterfield | This AOSS is functioning as designed and in accordance with the performance/maintenance requirements of 12VAC5-613 | Approved | EHD - Chesterfield | Miller’s Septic Service | 1942001063 | K.R. Trapper | Davis | 1.000000 | 1000 | Orenco Advantex | None | Pump | Gravity | Trenches | Not Applicable | 600.000000 |  | ["Attached Growth Medium","Control Operation","Dispersal System Operation","Distribution Pump Operation","Effluent Screens","Level Sensor Operation","Recirculation Pump","Septic Tank Baffles","SludgeScum Accumulation"] | YES | Musty | Clear | [15 empty] | Routine Service Primary Septic Tank - normal level - effluent screen serviced. Flow Equalization Tank - normal level - pump, float sensors, controls operating. AdvanTex Processing Tank - Recirc - normal level - pump serviced, media drapes & spray grid serviced, float sensors and controls operating. AdvanTex Processing Tank - Discharge - normal level - pump serviced, float sensors and controls operating. | This AOSS is functioning as designed and in accordance with the performance/maintenance requirements of 12VAC5-613 | 04/15/2021 | Jan 1 1900 8:00AM
10/07/2021 |  | RoutineScheduled | 124-STS-2379 | Fairfax | This AOSS is functioning as designed and in accordance with the performance/maintenance requirements of 12VAC5-613. | Approved | EHD - Fairfax | Catoctin Environmental |  | Cameron | Creighton | 2.000000 | 1500 | Microfast |  | Pump | Pressure | Mound | UV |  | [] | [] | [19 empty] | This AOSS is functioning as designed and in accordance with the performance/maintenance requirements of 12VAC5-613. |  | 12:00 AM
04/13/2021 |  | RoutineScheduled | 113-18-074 | Madison | This AOSS is functioning as designed and in accordance with the performance/maintenance requirements of 12VAC5-613. | Approved | EHD - Rappahannock-Rapidan | Environmental Systems Service | 1942001050 | Troy | Jenkins | [8 empty] | 1497.000000 | [] | [] | [8 empty] | 04/13/2021 | Sample Tap | 6.000000 |  |  | 6.670000 | 59.400000 |  | Attached to this report |  |  | This AOSS is functioning as designed and in accordance with the performance/maintenance requirements of 12VAC5-613. | 05/12/2021 | 12:00 AM
06/25/2021 |  | RoutineScheduled |  | Loudoun | This AOSS is functioning as designed and in accordance with the performance/Maintenance requirements of 12VAC5-613 | Pending Review | EHD - Loudoun | Mckim Construction | 1942001330 | Michelle | Mckim | 1.000000 |  | Puraflo | none | Pump | Gravity | Pad | Not Applicable |  |  |  | NA | [15 empty] | Will be sent separately | Inspected |  | This AOSS is functioning as designed and in accordance with the performance/Maintenance requirements of 12VAC5-613 | 07/19/2021 | 05:59 AM
04/06/2021 |  | RoutineScheduled |  | Loudoun | This alternative discharging system is functioning as designed and in accordance with the performance/maintenance requirements of 12VAC5-640 | Pending Review | EHD - Loudoun | Catoctin Environmental | 1942001137 | Cameron | Creighton | 1.000000 |  | none | none | Pump | Gravity | Trenches | Not Applicable |  |  |  | NA | [15 empty] | Will be sent separately | Inspected |  | This alternative discharging system is functioning as designed and in accordance with the performance/maintenance requirements of 12VAC5-640 | 05/27/2021 | 01:26 PM
05/03/2021 |  | RoutineScheduled | 065-STS-29253 | Fluvanna | This AOSS is functioning as designed and in accordance with the performance/maintenance requirements of 12VAC5-613. | Approved | EHD - Blue Ridge | Carrington Pump & Irrigation | 1942001121 | John | Carrington | 2.000000 |  | Norweco |  | Pump | Pressure | Trenches | Not Applicable |  | ["BlowerCompressorAerator Operation","Control Operation","Dispersal System Operation","Distribution Pump Operation","Effluent Screens","Level Sensor Operation"] | ["Level Sensor Operation","Effluent Screens","Distribution Pump Operation","Dispersal System Operation","Control Operation","BlowerCompressorAerator Operation"] | YES | [18 empty] | This AOSS is functioning as designed and in accordance with the performance/maintenance requirements of 12VAC5-613. | 06/10/2021 | 12:00 AM
11/01/2021 |  |  | 10-192-187 | Tazewell | This AOSS is functioning as designed and in accordance with the performance/maintenance requirements of 12VAC5-613. | Approved | EHD - Cumberland Plateau | S.E.P.T.I.C., Inc. | 1942001097 | Denny | Deel | [9 empty] | [] | [] | [8 empty] | 12/09/2020 |  | 5.760000 | [5 empty] | Attached to this report |  | BOD: 5.76 TSS: BDL | This AOSS is functioning as designed and in accordance with the performance/maintenance requirements of 12VAC5-613. | 12/09/2020 | Jan 1 1900 3:00PM
12/03/2021 |  | RoutineScheduled | SWP-05-202 | King George | This AOSS is functioning as designed and in accordance with the performance/maintenance requirements of 12VAC5-613 | Approved | EHD - Rappahannock | Dominion Septic, Inc | 1942001403 | Isail | Marquez | 1.000000 |  | Puraflo | none | Pump | Gravity | Pad | Not Applicable |  | ["Control Operation" ,"Level Sensor Operation"] | ["Control Operation" ,"Level Sensor Operation"] | NA | None | Clear | [13 empty] | Will be sent separately | Inspected | Peat getting close to needing replaced, last pod is out of level but working. Homeowner would like to fixed at time of peat replacement. Found filter clogged with wipes spoke to owner about Do's and Don't and told him to get septic tank pumped out. | This AOSS is functioning as designed and in accordance with the performance/maintenance requirements of 12VAC5-613 | 01/07/2022 | 06:18 AM
10/20/2021 |  | Routine/Scheduled | 151-18-0031 | Lancaster | This AOSS is functioning as designed and in accordance with the performance/maintenance requirements of 12VAC5-613. | Approved | EHD - Three Rivers | Miller’s Septic Service | 1942001468 | Kevin | Blasing | 1.000000 | 1000 | PremierTech, EFX |  | Pump | Gravity | Pad |  | 450.000000 |  | ["Attached Growth Medium","Control Operation","Dispersal System Operation","Distribution Pump Operation","Effluent Screens","Level Sensor Operation","Septic Tank Baffles","SludgeScum Accumulation"] | YES | Musty | Clear | [15 empty] | Routine Service. Primary septic tank - normal level - effluent screen serviced. Pump Basin - float sensors, pump & controls operating. BioFilter - peatmoss in poor condition - raked / turned. | This AOSS is functioning as designed and in accordance with the performance/maintenance requirements of 12VAC5-613. | 11/02/2021 | 10:30 AM
11/05/2021 |  | Routine/Scheduled | 145-STS-259128 | Powhatan | This AOSS is not functioning as designed or in accordance with the performance/maintenance requirements. | Approved | EHD - Chesterfield | Old Dominion Onsite, Inc. | 1942001503 | Jason | Hackler | 1.000000 | 1060 | Aquarobic Mini Plant |  | Pump | Gravity | Pad | Not Applicable |  | ["BlowerCompressorAerator Operation","Control Operation","Dispersal System Operation","Distribution Pump Operation","Level Sensor Operation","Recirculation Pump","SludgeScum Accumulation"] | ["BlowerCompressorAerator Operation","Control Operation","Dispersal System Operation","Distribution Pump Operation","Level Sensor Operation","Recirculation Pump","SludgeScum Accumulation"] | N/A | [7 empty] | 11/05/2021 | Sample Chamber | 77.000000 | [5 empty] | Will be sent separately |  | Sample taken. System checked. System appears to be operating normally. ETM Values Aerator 367Hrs 57Min Sludge 69Hrs 31 Min Discharge 8 Hrs 33 Min | This AOSS is not functioning as designed or in accordance with the performance/maintenance requirements. | 11/19/2021 | Jan 1 1900 2:08PM
10/09/2021 | Alternative | RoutineScheduled | SD-06-19 | Fauquier | This AOSS is functioning as designed and in accordance with the performance/maintenance requirements of 12VAC5-613 | Approved | EHD - Rappahannock-Rapidan | Virginia Septic | 1942001004 | Mark | Smith | 1.000000 |  | Puraflo | none | Pump | Gravity | Trenches | Not Applicable |  | ["Effluent Screens"] |  | NA | [15 empty] | Will be sent separately | Inspected | Riser and lid need to be replaced, roots and dirt accessing tank. | This AOSS is functioning as designed and in accordance with the performance/maintenance requirements of 12VAC5-613 | 05/09/2022 | 05:41 AM
01/30/2021 |  | RoutineScheduled |  | Loudoun | This AOSS is functioning as designed and in accordance with the performance/maintanence requirements of 12VAC5-613 | Pending Payment | EHD - Loudoun | WasteMaster, Inc. | 1942001062 | Tim | Jenkins |  |  | Multiflo FTB | none | Gravity | Gravity |  | Chlorination |  |  |  | NA | Musty | Clear |  |  |  | 2.200000 | [9 empty] | Will be sent separately | Inspected | pH 7.0 | This AOSS is functioning as designed and in accordance with the performance/maintanence requirements of 12VAC5-613 | 06/21/2021 | 10:37 AM
02/10/2021 |  | RoutineScheduled | 124-STS-2379 | Fairfax | This AOSS should now return to normal function after having provided the above state routine maintenance. | Approved | EHD - Fairfax | Triple R Construction Co., Inc. | 1942001108 | Charles | Seamon | 2.000000 |  | Septic Tank/Ecopod | Pump Tank | Pump | Gravity | Trenches | Not Applicable |  | ["BlowerCompressorAerator Operation"] | ["BlowerCompressorAerator Operation"] | NA | [9 empty] | 37.000000 | [5 empty] | Attached to this report |  | Septic-6"sludge 2"scum/ Ecopod-10"sludge/ Pump tank-0"sludge (No pump out needed at this time) Blower @ 4amps (noisy but running) May need to replace blower, filter and housing due to corroding issues next year. Counts: Pump1-835 ETM-47h 4m/ Pump2-817 ETM-46h 18m/ Peak-12/ High-12/ Both pumps-54.54gpm/ No breakout or spongy areas on the drainfield/ Blower air filter cleaned | This AOSS should now return to normal function after having provided the above state routine maintenance. |  | 12:00 AM
06/08/2021 |  | RoutineScheduled | 107-03-0367 (LEGACY ALT. SYSTEM) | Augusta | This AOSS is functioning as designed and in accordance with the performance/maintenance requirements of 12VAC5-613 | Approved | EHD - Central Shenandoah | Onsite Wastewater Services - May Supply | 1942001627 | Drew | Shull | 1.000000 |  | Biomicrobics MicroFAST | none | Gravity | Gravity | Trenches | Not Applicable |  |  |  | NA | [15 empty] | Will be sent separately | Inspected |  | This AOSS is functioning as designed and in accordance with the performance/maintenance requirements of 12VAC5-613 | 03/17/2022 | 06:40 AM
10/12/2021 |  | RoutineScheduled | 175-04-0022 | Prince William | This AOSS should now return to normal function after having provided the above state routine maintenance. | Approved | EHD - Prince William | Triple R Construction Co., Inc. | 1942001108 | Charles | Seamon | 2.000000 |  | Septic/ Microfast | Pump Tank | Pump | Pressure | Drip | Not Applicable |  | ["Attached Growth Medium","SludgeScum Accumulation","BlowerCompressorAerator Operation","Dispersal System Operation"] | ["BlowerCompressorAerator Operation","Dispersal System Operation"] | NA | [17 empty] | Septic-6"sludge 10"scum/ Microfast-16"sludge (Requires pump out and media sprayed) Pump Tank-2"sludge/ Blower air filter cleaned/ Watermeter-178,899.6/ Repaired leak on zone #1 at time of inspection/ No counts on the control panel. No breakout or spongy areas on the drip field. Controls, floats and alarms functioning properly. | This AOSS should now return to normal function after having provided the above state routine maintenance. |  | 12:00 AM
08/30/2021 |  | RoutineScheduled | 124-STS-2379 | Fairfax | This AOSS is functioning as designed and in accordance with the performance/maintenance requirements of 12VAC5-613. | Approved | EHD - Fairfax | Great Falls Septic Service, Inc. | 2705051738 | Joshua | Hott | 1.000000 | 1500 | Septic | Puraflo | Pump | Gravity | Trenches | Not Applicable |  | ["Effluent Screens"] | ["Effluent Screens"] | YES | [18 empty] | This AOSS is functioning as designed and in accordance with the performance/maintenance requirements of 12VAC5-613. |  | 12:00 AM
04/15/2021 |  | RoutineScheduled |  | Loudoun | This alternative discharging system is functioning as designed and in accordance with the performance/maintenance requirements of 12VAC5-640 | Pending Review | EHD - Loudoun | SES Mid Atlantic, LLC | 1942001203 | James | Green | 1.000000 |  | Clearstream | none | Pump | Gravity | Trenches | Not Applicable |  | ["BlowerCompressorAerator Operation"] | ["BlowerCompressorAerator Operation"] | NA | [15 empty] | Will be sent separately | Inspected | Components marked Fully Inspected are done so at the request of the LCHD but do not include the uncovering or physical removal of buried or submerged components such as pumps, floats, diffusers etc, nor inspection of the interior or exterior of tanks, boxes, valves or other buried components for leaks, structural defects or other abnormalities. | This alternative discharging system is functioning as designed and in accordance with the performance/maintenance requirements of 12VAC5-640 | 05/07/2021 | 04:19 AM
11/18/2021 |  | RoutineScheduled | 124-STS-2379 | Fairfax | This AOSS is functioning as designed and in accordance with the performance/maintenance requirements of 12VAC5-613. | Approved | EHD - Fairfax | Triple R Construction Co., Inc. | 1942001108 | Charles | Seamon | 6.000000 |  | Septic Tank #1 | Septic Tank #2 | Pump | Pressure | Pad | Not Applicable |  | ["None"] | ["None"] | NO | [7 empty] | 11/18/2021 | Sample Chamber | 12.000000 |  |  | 4.000000 | 6.170000 |  | Attached to this report |  | Septic Tank #1-8"sludge 6"scum/ Septic Tank #2-3"sludge 0"scum/ Ez-Treat Recirc Tank #1-3"sludge/ Panel cnts: cc1-9764 ETM 1-142289/ cc2-12097 ETM 2-14209/ 2nd EZ-Treat Recirc Tank- 3"sludge/ 3rd EZ-Treat Recirc Tank-0"sludge/ Pump Tank to LPD Pad- 0"sludge/ Discharge LPD Panel : Peak cnts-15/ High cnts-13/ Pump1 cnts-503 ETM-109h 12m/ Pump2 cnts-476 ETM-103h 57m/ No pump out needed at this time/ Controls, floats, pumps and floats functioning properly. | This AOSS is functioning as designed and in accordance with the performance/maintenance requirements of 12VAC5-613. |  | 12:00 AM
10/11/2021 |  | RoutineScheduled | 107-06-0575 | Augusta | This AOSS is functioning as designed and in accordance with the performance/maintenance requirements of 12VAC5-613 | Approved | EHD - Central Shenandoah | Onsite Wastewater Services - May Supply | 1942001627 | Drew | Shull | 1.000000 |  | Biomicrobics MicroFAST | none | Pump | Pressure | Drip | Not Applicable |  |  |  | NA | None | Clear | [13 empty] | Will be sent separately | Inspected | ROUTINE ANNUAL INSPECTION COMPLETED 10-11-2021 BY DKS | This AOSS is functioning as designed and in accordance with the performance/maintenance requirements of 12VAC5-613 | 06/09/2022 | 04:10 PM
05/14/2021 |  | Routine/Scheduled | 04-142-0060 | Hanover | This AOSS is functioning as designed and in accordance with the performance/maintenance requirements of 12VAC5-613 | Approved | EHD - Chickahominy | Miller’s Septic Service | 1942001063 | K.R. Trapper | Davis | 1.000000 | 1500 | Orenco Advantex |  | Pump | Gravity | Trenches | Not Applicable | 450.000000 |  | ["Attached Growth Medium","Control Operation","Dispersal System Operation","Distribution Pump Operation","Effluent Screens","Level Sensor Operation","Recirculation Pump","Septic Tank Baffles","SludgeScum Accumulation"] | YES | Musty | Clear | [15 empty] | Routine Service Processing Tank - normal level - RSV, recirc pump & effluent screen serviced. Treatment Module - media drapes & spray grid serviced. Pump Tank - normal level - pump, float sensors & controls operating. Distribution Box - concrete - all laterals accepting effluent. | This AOSS is functioning as designed and in accordance with the performance/maintenance requirements of 12VAC5-613 | 05/20/2021 | Jan 1 1900 9:15AM
04/19/2021 |  | RoutineScheduled |  | Loudoun | This alternative discharging system is functioning as designed and in accordance with the performance/maintenance requirements of 12VAC5-640 | Pending Review | EHD - Loudoun | Catoctin Environmental | 1942001137 | Cameron | Creighton | 1.000000 |  | none | none | Pump | Gravity | Trenches | Not Applicable |  |  |  | NA | [15 empty] | Will be sent separately | Inspected |  | This alternative discharging system is functioning as designed and in accordance with the performance/maintenance requirements of 12VAC5-640 | 05/27/2021 | 01:26 PM
01/12/2021 |  | RoutineScheduled | 043120033 | Clarke | This AOSS is functioning as designed and in accordance with the performance/maintenance requirements of 12VAC5-613. | Approved | EHD - Lord Fairfax | Cloverleaf Environmental Consulting, Inc | 1942001135 | Robert | Charnley |  |  | Septic Tank Only | Pump Tank Aerators | Pump | Gravity | Trenches | Not Applicable |  | ["None"] | ["None"] | NA | [18 empty] | This AOSS is functioning as designed and in accordance with the performance/maintenance requirements of 12VAC5-613. |  | 12:00 AM
02/08/2021 |  | Routine/Scheduled |  | Virginia Beach | This AOSS is functioning as designed and in accordance with the performance/maintenance requirements of 12VAC5-613 | Pending Payment | EHD - Virginia Beach | R & K Septic, Inc. | 1942001066 | Mary | VanHolten |  |  | Orenco Advantex |  | Pump |  | Drip | UV |  | ["Attached Growth Medium","Control Operation","Disinfection","Dispersal System Operation","Distribution Pump Operation","Level Sensor Operation","Recirculation Pump","Sludge/Scum Accumulation"] | ["Attached Growth Medium","Control Operation","Disinfection","Dispersal System Operation","Distribution Pump Operation","Level Sensor Operation","Recirculation Pump","Sludge/Scum Accumulation"] | N/A | None | Clear | 8.000000 | 4.000000 | [14 empty] | This AOSS is functioning as designed and in accordance with the performance/maintenance requirements of 12VAC5-613 | 02/08/2021 | Jan 1 1900 12:20PM
09/08/2021 |  | RoutineScheduled | 182-06-0505 | Rockingham | This AOSS is functioning as designed and in accordance with the performance/maintenance requirements of 12VAC5-613 | Approved | EHD - Central Shenandoah | Onsite Wastewater Services - May Supply | 1942001627 | Drew | Shull | 1.000000 |  | Biomicrobics MicroFAST | none | Pump | Pressure | Drip | Not Applicable |  |  |  | NA | [15 empty] | Will be sent separately | Inspected |  | This AOSS is functioning as designed and in accordance with the performance/maintenance requirements of 12VAC5-613 | 06/09/2022 | 04:10 PM
03/03/2021 |  | RoutineScheduled | 12-113-033 | Buchanan | This AOSS is functioning as designed and in accordance with the performance/maintenance requirements of 12VAC5-613. | Approved | EHD - Cumberland Plateau | S.E.P.T.I.C., Inc. | 1942001097 | Denny | Deel |  |  | Norweco |  | Gravity | Gravity | Mound | Chlorination | 200.000000 | ["BlowerCompressorAerator Operation","Control Operation","Disinfection","Dispersal System Operation"] | ["BlowerCompressorAerator Operation","Control Operation","Disinfection","Dispersal System Operation"] | YES | Musty | Clear | [15 empty] | 3 Chlorine | This AOSS is functioning as designed and in accordance with the performance/maintenance requirements of 12VAC5-613. | 03/03/2021 | 12:00 AM
12/30/2021 |  | Routine/Scheduled | 01-120-0618A | Chesterfield | This AOSS is functioning as designed and in accordance with the performance/maintenance requirements of 12VAC5-613. | Approved | EHD - Chesterfield | Miller’s Septic Service | 1942001468 | Kevin | Blasing | 1.000000 | 1500 | Orenco Advantex |  | Pump | Gravity | Trenches | Not Applicable | 450.000000 |  | ["Attached Growth Medium","Control Operation","Dispersal System Operation","Distribution Pump Operation","Effluent Screens","Level Sensor Operation","Recirculation Pump","Septic Tank Baffles","SludgeScum Accumulation"] | YES | Musty | Clear | [15 empty] | Routine Service. Processing Tank - normal level - RSV, recirc pump & effluent screen serviced. Treattment Module - media drapes & spray grid serviced. PUmp Tank - float sensors, pump & controls operating. | This AOSS is functioning as designed and in accordance with the performance/maintenance requirements of 12VAC5-613. | 01/03/2022 | Jan 1 1900 7:15AM
12/15/2021 |  | Reportable Incident | SD-14-282 | Fauquier | This AOSS is functioning as designed and in accordance with the performance/maintenance requirements of 12VAC5-613 | Approved | EHD - Rappahannock-Rapidan | Dominion Septic, Inc | 1942001125 | Tom | Jackson | 1.000000 |  | Puraflo | none | Pump | Gravity | Trenches | Not Applicable |  | ["Level Sensor Operation"] | ["Level Sensor Operation"] | NA | [15 empty] | Will be sent separately | Inspected | High level alarm. Tank was not actually in high level. Alarm float that was replaced in July was stuck on. Replaced under warranty. | This AOSS is functioning as designed and in accordance with the performance/maintenance requirements of 12VAC5-613 | 01/07/2022 | 06:18 AM
08/27/2021 |  | RoutineScheduled | 179-10-0079-SR | Stafford | This AOSS is functioning as designed and in accordance with the performance/maintanence requirements of 12VAC5-613 | Approved | EHD - Rappahannock | Dominion Septic, Inc | 1942001125 | Tom | Jackson | 1.000000 |  | Bionest | none | Pump | Gravity | Drip | Not Applicable |  | ["Level Sensor Operation" ,"Auxiliary Filter" ,"Control Operation" ,"Distribution Pump Operation"] | ["Auxiliary Filter" ,"Level Sensor Operation" ,"Control Operation" ,"Distribution Pump Operation"] | NA | None | Clear | [13 empty] | Will be sent separately | Inspected | Annual inspection. Treatment looks very good. Dripfield nicely maintained. | This AOSS is functioning as designed and in accordance with the performance/maintanence requirements of 12VAC5-613 | 09/01/2021 | 10:24 AM
10/13/2021 |  | RoutineScheduled |  | Warren | This AOSS is functioning as designed and in accordance with the performance/maintenance requirements of 12VAC5-613. | Pending Review | EHD - Lord Fairfax | Onsite Wastewater Service | 1942001223 | MATTHEW | FERRELL | 1.000000 |  | Multiflo |  | Gravity | Gravity | Trenches |  |  | [] | [] | [19 empty] | This AOSS is functioning as designed and in accordance with the performance/maintenance requirements of 12VAC5-613. | 10/13/2021 | 12:00 AM
10/15/2021 |  | RoutineScheduled | 124-STS-2379 | Fairfax | This AOSS is functioning as designed and in accordance with the performance/maintenance requirements of 12VAC5-613. | Approved | EHD - Fairfax | Great Falls Septic Service, Inc. | 2705051738 | Joshua | Hott | 1.000000 | 1500 | Septic | Puraflo | Pump | Gravity | Trenches | Not Applicable |  | ["Effluent Screens"] | ["Effluent Screens"] | YES | [18 empty] | This AOSS is functioning as designed and in accordance with the performance/maintenance requirements of 12VAC5-613. |  | 12:00 AM
02/06/2021 |  | RoutineScheduled | 175-13-0175 | Prince William | This AOSS is not functioning as designed or in accordance with the performance/maintenance requirements. | Approved | EHD - Prince William | Wastemaster Inc |  | Timothy | Jenkins | 2.000000 |  | ATU |  | Pump | Gravity | Discharge | UV |  | ["Disinfection"] | [] |  | Musty | Clear | 7.600000 |  | 24.000000 | [12 empty] | UV Wiring burnt pump tank full on left full of H20. In alarm. Alarm disabled. | This AOSS is not functioning as designed or in accordance with the performance/maintenance requirements. | 02/19/2021 | 02:05 PM
05/06/2021 |  | RoutineScheduled | 124-STS-2379 | Fairfax | This AOSS is functioning as designed and in accordance with the performance/maintenance requirements of 12VAC5-613. | Approved | EHD - Fairfax | Great Falls Septic Service, Inc. | 2705051738 | Joshua | Hott | 1.000000 | 1250 | Septic | Puraflo | Pump | Gravity | Trenches | Not Applicable |  | ["Effluent Screens"] | ["Effluent Screens"] | YES | [18 empty] | This AOSS is functioning as designed and in accordance with the performance/maintenance requirements of 12VAC5-613. |  | 12:00 AM
10/01/2021 | Alternative | Follow-Up | SD-10-319 | Fauquier | This AOSS is functioning as designed and in accordance with the performance/maintenance requirements of 12VAC5-613 | Approved | EHD - Rappahannock-Rapidan | Virginia Septic | 1942001004 | Mark | Smith | 1.000000 |  | Puraflo | none | Pump | Gravity | Trenches | Not Applicable |  |  | ["Effluent Screens"] | YES | [15 empty] | Will be sent separately | Inspected | Floats were replaced. | This AOSS is functioning as designed and in accordance with the performance/maintenance requirements of 12VAC5-613 | 08/10/2022 | 07:29 AM
09/07/2021 |  | RoutineScheduled | 15-125-020 | Dickenson | This AOSS is functioning as designed and in accordance with the performance/maintenance requirements of 12VAC5-613. | Approved | EHD - Cumberland Plateau | S.E.P.T.I.C., Inc. | 1942001097 | Denny | Deel |  |  | Norweco & Bio Film Reactor |  | Gravity | Gravity | Mound | Not Applicable | 200.000000 | ["BlowerCompressorAerator Operation","Control Operation"] | ["BlowerCompressorAerator Operation","Control Operation"] | NA | Musty | Clear | [16 empty] | This AOSS is functioning as designed and in accordance with the performance/maintenance requirements of 12VAC5-613. | 09/07/2021 | 12:00 AM
11/23/2021 |  | Routine/Scheduled | 234-08 | Chesapeake | This AOSS is functioning as designed and in accordance with the performance/maintenance requirements of 12VAC5-613. | Approved | EHD - Chesapeake | R & K Septic, Inc. | 1942001066 | Mary | VanHolten |  |  | Clearstream ATU |  | Pump |  | Trenches | Not Applicable |  | ["BlowerCompressorAerator Operation","Control Operation","Dispersal System Operation","Distribution Pump Operation","Level Sensor Operation","SludgeScum Accumulation"] | ["BlowerCompressorAerator Operation","Control Operation","Dispersal System Operation","Distribution Pump Operation","Level Sensor Operation","SludgeScum Accumulation"] | N/A | None | Clear | [16 empty] | This AOSS is functioning as designed and in accordance with the performance/maintenance requirements of 12VAC5-613. | 11/23/2021 | Jan 1 1900 9:25AM
07/27/2021 |  | Routine/Scheduled | 228-17-0144 | Virginia Beach | This AOSS is functioning as designed and in accordance with the performance/maintenance requirements of 12VAC5-613 | Approved | EHD - Virginia Beach | R & K Septic, Inc. | 1942001066 | Mary | VanHolten |  |  | Clearstream ATU |  | Pump |  |  |  |  | ["BlowerCompressorAerator Operation","Control Operation","Disinfection","Dispersal System Operation","Distribution Pump Operation","Level Sensor Operation","SludgeScum Accumulation"] | ["BlowerCompressorAerator Operation","Control Operation","Dispersal System Operation","Distribution Pump Operation","Level Sensor Operation","SludgeScum Accumulation"] | N/A | None | Clear | 6.000000 | 5.000000 | [13 empty] | Replaced UV bulb and UV cord. | This AOSS is functioning as designed and in accordance with the performance/maintenance requirements of 12VAC5-613 | 07/27/2021 | Jan 1 1900 10:20AM
06/10/2021 | Alternative | Routine/Scheduled | 166-18-007 | Northumberland | This AOSS is functioning as designed and in accordance with the performance/maintenance requirements of 12VAC5-613 | Approved | EHD - Three Rivers | Miller's Septic Service | 1942001063 | K.R. Trapper | Davis | 1.000000 | 1000 | PremierTech, EFX |  | Gravity | Gravity | Pad | Not Applicable | 450.000000 |  | ["Attached Growth Medium","Control Operation","Dispersal System Operation","Effluent Screens","Level Sensor Operation","Septic Tank Baffles","SludgeScum Accumulation"] | YES | Musty | Clear | [15 empty] | Routine Service Septic Tank - normal level - effluent screen serviced. Pump Tank - dosing - normal level - float sensors, pump and control operating. BioFilter - fiberglass - intact - peatmoss in good condition - raked / turned. | This AOSS is functioning as designed and in accordance with the performance/maintenance requirements of 12VAC5-613 | 06/22/2021 | 09:45 AM
11/04/2021 |  | Reportable Incident | 179-18-0119-WASA | Stafford | This AOSS is functioning as designed and in accordance with the performance/maintenance requirements of 12VAC5-613 | Approved | EHD - Rappahannock | SES Mid Atlantic, LLC | 1942001236 | S. Michael | Lynn | 1.000000 | 2000 | none | none | Pump | Gravity | Drip | UV |  | ["Level Sensor Operation"] | ["Level Sensor Operation"] | NA | Septic | Dark Brown | [13 empty] | Will be sent separately | Inspected | alarm call bad float 20 Granville Drive | This AOSS is functioning as designed and in accordance with the performance/maintenance requirements of 12VAC5-613 | 02/28/2022 | 04:59 AM
10/04/2021 |  | Reportable Incident | 175-15-0028 | Prince William | This AOSS should now return to normal function after having provided the above state routine maintenance. | Approved | EHD - Prince William | SES Mid Atlantic | 1942001203 | Michael | Green | [9 empty] | ["Distribution Pump Operation"] | ["Distribution Pump Operation"] | N/A | [17 empty] | Installed Step 30/115v pump. | This AOSS should now return to normal function after having provided the above state routine maintenance. | 10/04/2021 | 04:00 PM
02/05/2021 |  | RoutineScheduled | SWP-04-661 | Spotsylvania | This alternative discharging system is functioning as designed and in accordance with the performance/maintenance requirements of 12VAC5-640 | Approved | EHD - Rappahannock | Dominion Septic, Inc | 1942001068 | David | Stewart | 1.000000 |  | Orenco Advantex | Orenco Advantex | Pump | Gravity | Trenches | Not Applicable |  | ["Recirculation Pump" ,"Septic Tank Baffles" ,"SludgeScum Accumulation" ,"Dispersal System Operation" ,"Distribution Pump Operation" ,"Level Sensor Operation"] | ["Dispersal System Operation" ,"Septic Tank Baffles" ,"SludgeScum Accumulation" ,"Distribution Pump Operation" ,"Level Sensor Operation" ,"Recirculation Pump"] | NA | [15 empty] | Will be sent separately | Inspected | Routine inspection. Panel was showing multiple alarms a month for the past year for a failed contactor. Contactor was very corroded. Replaced contactor. Outlet riser on pump tank has infiltration due to riser being to close to grade. Both AX-20 units have broken hinges and are missing struts. Squirt height on AX-20 units are very low due to supply line being to small. Proposal to be sent to correct all of this. | This alternative discharging system is functioning as designed and in accordance with the performance/maintenance requirements of 12VAC5-640 | 04/13/2021 | 11:22 AM
09/22/2021 |  | RoutineScheduled | 95-192-211 | Tazewell | This AOSS is functioning as designed and in accordance with the performance/maintenance requirements of 12VAC5-613. | Approved | EHD - Cumberland Plateau | S.E.P.T.I.C., Inc. | 1942001097 | Denny | Deel |  |  | Jet |  | Gravity | Gravity | Discharge | Chlorination | 200.000000 | ["BlowerCompressorAerator Operation","Disinfection","Control Operation","SludgeScum Accumulation"] | ["BlowerCompressorAerator Operation","Disinfection","Control Operation","SludgeScum Accumulation"] | NA | Musty | Clear | [16 empty] | This AOSS is functioning as designed and in accordance with the performance/maintenance requirements of 12VAC5-613. | 09/22/2021 | 12:00 AM
11/16/2021 |  |  | 2008-143-0159 | Henrico | This AOSS is not functioning as designed or in accordance with the performance/maintenance requirements. | Approved | EHD - Henrico | C&W Hanover Septic | 1942001281 | William | Shaw |  |  | Ecoflo | [6 empty] | ["Attached Growth Medium","Control Operation","Distribution Pump Operation","Effluent Screens"] | ["Effluent Screens","Distribution Pump Operation","Control Operation","Attached Growth Medium"] | [18 empty] | Peat moss needs to be changed | This AOSS is not functioning as designed or in accordance with the performance/maintenance requirements. | 12/01/2021 | 12:00 AM
03/05/2021 | Alternative | Reportable Incident | 136-16-0298 | Gloucester | This AOSS is not functioning as designed or in accordance with the performance/maintenance requirements. | Approved | EHD - Three Rivers | Farmer's Septic Service, Inc. | 1942001191 | Allen | Farmer | 1.000000 | [8 empty] | ["BlowerCompressorAerator Operation","Control Operation","Disinfection","Distribution Pump Operation","Effluent Screens","Level Sensor Operation","SludgeScum Accumulation"] | ["BlowerCompressorAerator Operation","Control Operation","Distribution Pump Operation","Effluent Screens","Level Sensor Operation","SludgeScum Accumulation"] | [18 empty] | Owner called due to the alarm going off. The spinfilter screen and pump screen were stopped up. Serviced system. Checked the pump, panel, & floats (ok). Cleaned the filter in the Clearstream. Changed the diffuser in the Clearstream, changed the filter in the aerator, and changed the mesh screen in the spinfilter. The UV is not working - circuit board is wet - disconnected in the panel. The septic tank needs to be pumped out. The drainfield has long grass on it - needs to be cut down in order to properly check the drainfield. The timer is set to 12 minutes every 2 hours. | This AOSS is not functioning as designed or in accordance with the performance/maintenance requirements. | 03/05/2021 | 12:00 PM
08/20/2021 |  | RoutineScheduled | 09-142-0240 | Hanover | This AOSS is functioning as designed and in accordance with the performance/maintenance requirements of 12VAC5-613. | Approved | EHD - Chickahominy | Drainfield Solutions | 2705163102 | Michele | Ware |  |  | Norweco | [6 empty] | [] | ["Attached Growth Medium","Auxiliary Filter","BlowerCompressorAerator Operation","Control Operation","Dispersal System Operation","Distribution Pump Operation","Effluent Screens","Level Sensor Operation","Septic Tank Baffles","SludgeScum Accumulation","Other"] | YES | [18 empty] | This AOSS is functioning as designed and in accordance with the performance/maintenance requirements of 12VAC5-613. | 01/24/2022 | 12:00 AM
05/28/2021 |  | Routine/Scheduled | {FIPSCode}-STS-2622 | Chesapeake | This AOSS is functioning as designed and in accordance with the performance/maintenance requirements of 12VAC5-613 | Approved | EHD - Chesapeake | R & K Septic, Inc. | 1942001066 | Mary | VanHolten |  |  | Orenco Advantex |  | Pump |  |  | Not Applicable |  | ["Attached Growth Medium","Control Operation","Dispersal System Operation","Distribution Pump Operation","Level Sensor Operation","Recirculation Pump","SludgeScum Accumulation"] | ["Attached Growth Medium","Control Operation","Dispersal System Operation","Distribution Pump Operation","Level Sensor Operation","Recirculation Pump","SludgeScum Accumulation"] | N/A | None | Clear | 7.000000 | 4.000000 | [14 empty] | This AOSS is functioning as designed and in accordance with the performance/maintenance requirements of 12VAC5-613 | 05/28/2021 | Jan 1 1900 11:15AM
11/11/2021 |  | RoutineScheduled | 14-100-0102 | Accomack | This AOSS is functioning as designed and in accordance with the performance/maintenance requirements of 12VAC5-613. | Approved | EHD - Eastern Shore | Bundick Well & Pump | 1942001051 | Peter | Duer | 1.000000 | 1250 | Septic Tank | PuraFlo | Gravity | Pressure | Pad | Not Applicable | 450.000000 | ["None"] | ["None"] | YES | [18 empty] | This AOSS is functioning as designed and in accordance with the performance/maintenance requirements of 12VAC5-613. | 12/02/2021 | 12:35 PM
10/11/2021 |  | Follow-Up |  | Loudoun | This AOSS is functioning as designed and in accordance with the performance/Maintenance requirements of 12VAC5-613 | Pending Review | EHD - Loudoun | Mckim Construction | 1942001330 | Michelle | Mckim | 1.000000 |  | none | none | Gravity | Gravity |  | Not Applicable |  |  |  | NA | [15 empty] | Will be sent separately | Inspected | Loudoun County issued a permit to replace sewer line, both inlet and outlet Tees, conveyance line, new concrete d-box and all new header lines. The tank was pumped out Monday and repair was done same day. County came out and inspected and passed the install. Back filled seeded strawed. | This AOSS is functioning as designed and in accordance with the performance/Maintenance requirements of 12VAC5-613 | 11/19/2021 | 01:13 PM
09/09/2021 |  | Initial Visit | 124-STS-2379 | Fairfax | This AOSS is functioning as designed and in accordance with the performance/maintenance requirements of 12VAC5-613 | Approved | EHD - Fairfax | Virginia Septic | 1942001004 | Mark | Smith |  |  | Biomicrobics MicroFAST | none | Gravity | Gravity |  | Not Applicable |  |  | ["BlowerCompressorAerator Operation"] | NO | [7 empty] | 09/09/2021 |  | 9.000000 | [5 empty] | Will be sent separately | Inspected |  | This AOSS is functioning as designed and in accordance with the performance/maintenance requirements of 12VAC5-613 | 05/09/2022 | Jan 1 1900 5:41AM
11/09/2021 |  | RoutineScheduled | 169-STS-26550 | Scott | This AOSS is functioning as designed and in accordance with the performance/maintenance requirements of 12VAC5-613. | Approved | EHD - Lenowisco | S.E.P.T.I.C., Inc. | 1942001097 | Denny | Deel |  |  | Clearstream |  | Gravity | Gravity | Mound | Chlorination | 200.000000 | ["BlowerCompressorAerator Operation","Disinfection","Dispersal System Operation","Control Operation"] | ["BlowerCompressorAerator Operation","Disinfection","Dispersal System Operation","Control Operation"] | NA | Musty | Clear | [15 empty] | 5 Chlorine | This AOSS is functioning as designed and in accordance with the performance/maintenance requirements of 12VAC5-613. | 11/09/2021 | 12:00 AM
12/01/2021 |  |  | 04-197-A11 | Wise | This AOSS is functioning as designed and in accordance with the performance/maintenance requirements of 12VAC5-613. | Approved | EHD - Lenowisco | S.E.P.T.I.C., Inc. | 1942001097 | Denny | Deel | [9 empty] | [] | [] | [8 empty] | 12/01/2021 | [7 empty] | Attached to this report |  | BOD: BDL TSS: BDL | This AOSS is functioning as designed and in accordance with the performance/maintenance requirements of 12VAC5-613. | 12/01/2021 | 12:00 AM
06/14/2021 |  | RoutineScheduled |  | Montgomery | This AOSS is functioning as designed and in accordance with the performance/maintenance requirements of 12VAC5-613. | Pending Payment | EHD - New River | MSS INC |  | TIM | CONNER | 1.000000 | 1500 gallons | Mircofast |  | Gravity | Gravity | Trenches | Not Applicable |  | ["on"] | ["on"] | NA | Septic | Discolored | [5 empty] | 06/14/2021 | Sample Chamber | [6 empty] | Attached to this report | Inspected | Completed inspection; everything functioning as designed. | This AOSS is functioning as designed and in accordance with the performance/maintenance requirements of 12VAC5-613. | 06/15/2021 | 12:00 PM
10/08/2021 |  | RoutineScheduled | 179-06-0144-SP | Stafford | This AOSS is functioning as designed and in accordance with the performance/maintanence requirements of 12VAC5-613 | Approved | EHD - Rappahannock | Dominion Septic, Inc | 1942001403 | Isail | Marquez | 1.000000 |  | Puraflo | none | Pump | Gravity | Trenches | Not Applicable |  | ["Dispersal System Operation" ,"Level Sensor Operation" ,"Control Operation"] | ["Dispersal System Operation" ,"Level Sensor Operation" ,"Control Operation"] | NA | None | Clear | [13 empty] | Will be sent separately | Inspected | Inlet pipe on PT is settling; still functioning will keep an eye on. Stringy roots in wedge lid, no alarms after rains. pump doing 6.2 gallons per pod, Notified owner. Roots in d-box, Removed roots. 1 speed leveler had come out of place and was not letting equal distribution on drainfield, put it back in place and re-set all 4. 2 bottom lines look darker green due to that, should go back to normal with all lines taking same amount of water now. | This AOSS is functioning as designed and in accordance with the performance/maintanence requirements of 12VAC5-613 | 10/11/2021 | 08:07 AM
08/09/2021 |  | Routine/Scheduled | 2133-10-153 | Prince William | This alternative discharging system is functioning as designed and in accordance with the performance/maintenance requirements of 12VAC5-640 | Approved | EHD - Prince William | SES Mid Atlantic | 1942001203 | Michael | Green |  |  | Delta Environmental Products, DF Series |  |  |  |  | UV |  | ["None"] | ["None"] | N/A | Musty | Clear | 7.700000 | 12.800000 |  |  |  | 08/09/2021 | Sample Chamber | 3.000000 |  | 1.000000 | 2.000000 | [5 empty] | This alternative discharging system is functioning as designed and in accordance with the performance/maintenance requirements of 12VAC5-640 | 08/09/2021 | 12:55 PM
02/11/2021 |  | RoutineScheduled | 196-05-532 | Westmoreland | This AOSS should now return to normal function after having provided the above state routine maintenance. | Approved | EHD - Three Rivers | Wastemaster Inc |  | Timothy | Jenkins | 2.000000 |  | ATU |  | Pump |  |  |  |  | [] | [] | [18 empty] | In for service and inspection. Replaced UV controller which is under warranty. System operating properly at this time. | This AOSS should now return to normal function after having provided the above state routine maintenance. | 02/11/2021 | 09:00 AM
11/01/2021 |  | Routine/Scheduled | 228-16-0058 A | Virginia Beach | This AOSS is not functioning as designed or in accordance with the performance/maintenance requirements. | Approved | EHD - Virginia Beach | R & K Septic, Inc. | 1942001066 | Mary | VanHolten |  |  | Clearstream ATU |  | Pump |  | Drip | UV |  | ["BlowerCompressorAerator Operation","Control Operation","Disinfection","Dispersal System Operation","Distribution Pump Operation","Level Sensor Operation","SludgeScum Accumulation"] | ["BlowerCompressorAerator Operation","Control Operation","Disinfection","Dispersal System Operation","Distribution Pump Operation","Level Sensor Operation","SludgeScum Accumulation"] | N/A | [18 empty] | This AOSS is not functioning as designed or in accordance with the performance/maintenance requirements. | 11/01/2021 | Jan 1 1900 2:30PM
03/02/2021 |  | Routine/Scheduled | S 800-13-0244 | Suffolk | This AOSS should now return to normal function after having provided the above state routine maintenance. | Approved | EHD - Western Tidewater | Farmer's Septic Service, Inc. | 1942001191 | Allen | Farmer | 1.000000 | [8 empty] | ["BlowerCompressorAerator Operation","Control Operation","Distribution Pump Operation","Effluent Screens","Level Sensor Operation","SludgeScum Accumulation"] | ["BlowerCompressorAerator Operation","Control Operation","Distribution Pump Operation","Effluent Screens","Level Sensor Operation","SludgeScum Accumulation"] | [18 empty] | Serviced system. Checked the pump, panel, & floats (ok). Cleaned the filter in the Clearstream. Changed the diffuser in the Clearstream, changed the filter in the aerator, and installed a re-build kit on the aerator. | This AOSS should now return to normal function after having provided the above state routine maintenance. | 03/02/2021 | Jan 1 1900 12:00PM
04/12/2021 |  | Reportable Incident | 175-19-0218 | Prince William | This AOSS should now return to normal function after having provided the above state routine maintenance. | Approved | EHD - Prince William | Triple R Construction Co., Inc. | 1942001108 | Charles | Seamon | [9 empty] | ["Distribution Pump Operation"] | ["Distribution Pump Operation"] | [18 empty] | Service Call: High level alarm, found broken pump male adapter/ repaired. Counts after repair: Pump-837 ETM-140h 10m/ Peak-3 ETM-0/ High-8 | This AOSS should now return to normal function after having provided the above state routine maintenance. |  | 12:00 AM
05/07/2021 |  | RoutineScheduled | 199-12-0048 | York | This AOSS is functioning as designed and in accordance with the performance/maintenance requirements of 12VAC5-613. | Approved | EHD - Peninsula | Onsite Maintenance Team | 1942001039 | Corey | Braxton | 2.000000 |  | Clearstream ATU |  | Gravity |  | Trenches |  | 150.000000 | [] | ["Auxiliary Filter","BlowerCompressorAerator Operation","Control Operation"] | NA | Musty | Clear | 7.100000 | [15 empty] | This AOSS is functioning as designed and in accordance with the performance/maintenance requirements of 12VAC5-613. |  | 12:00 AM
05/04/2021 |  | RoutineScheduled | 187120161 | Warren | This AOSS should now return to normal function after having provided the above state routine maintenance | Approved | EHD - Lord Fairfax | Cubbage Septic Solutions LLC | 1942001021 | Harrison | Cubbage | 1.000000 | 2500 | Biomicrobics MicroFAST | none | Pump | Gravity | Drip | Not Applicable |  | ["Auxiliary Filter" ,"BlowerCompressorAerator Operation" ,"Control Operation" ,"SludgeScum Accumulation"] | ["Auxiliary Filter" ,"BlowerCompressorAerator Operation" ,"Control Operation" ,"SludgeScum Accumulation"] | NA | [15 empty] | Will be sent separately | Inspected | Pumping of microfast tank was completed | This AOSS should now return to normal function after having provided the above state routine maintenance | 07/13/2021 | 02:06 PM
12/28/2021 |  |  | 07-113-061 | Buchanan | This AOSS is functioning as designed and in accordance with the performance/maintenance requirements of 12VAC5-613. | Approved | EHD - Cumberland Plateau | S.E.P.T.I.C., Inc. | 1942001097 | Denny | Deel | [9 empty] | [] | [] | [8 empty] | 12/28/2021 | [7 empty] | Will be sent separately |  | BOD: BDL TSS: BDL | This AOSS is functioning as designed and in accordance with the performance/maintenance requirements of 12VAC5-613. | 12/28/2021 | 12:00 AM
12/27/2021 |  | RoutineScheduled | 179-10-0308-SR | Stafford | This AOSS is functioning as designed and in accordance with the performance/maintenance requirements of 12VAC5-613 | Approved | EHD - Rappahannock | Dominion Septic, Inc | 1942001068 | David | Stewart |  |  | Orenco Advantex | none | Pump | Gravity | Drip | Not Applicable |  | ["Attached Growth Medium" ,"Dispersal System Operation" ,"Distribution Pump Operation" ,"Level Sensor Operation" ,"Recirculation Pump" ,"Septic Tank Baffles" ,"SludgeScum Accumulation"] | ["Attached Growth Medium" ,"Dispersal System Operation" ,"Distribution Pump Operation" ,"Level Sensor Operation" ,"Recirculation Pump" ,"Septic Tank Baffles" ,"SludgeScum Accumulation"] | NA | None | Clear | [13 empty] | Will be sent separately | Inspected | Routine inspection. Wet spot on drip field has dried up and homeowner covered exposed force main with dirt to prevent freezing. Both tanks need to be pumped during next year's inspection. | This AOSS is functioning as designed and in accordance with the performance/maintenance requirements of 12VAC5-613 | 01/07/2022 | 06:18 AM
11/17/2021 |  |  | 107-10-0114 | Augusta | This AOSS is functioning as designed and in accordance with the performance/maintenance requirements of 12VAC5-613. | Approved | EHD - Central Shenandoah | Inboden Environmental Services, Inc | 1942001083 | Terry | Inboden | [8 empty] | 7999.000000 | [] | [] |  |  |  | 6.450000 | 8.370000 | 42.000000 | [13 empty] | This AOSS is functioning as designed and in accordance with the performance/maintenance requirements of 12VAC5-613. | 12/14/2021 | 12:00 AM
08/09/2021 |  | Follow-Up | SWP-04-206 | Stafford | This AOSS is functioning as designed and in accordance with the performance/maintanence requirements of 12VAC5-613 | Approved | EHD - Rappahannock | Dominion Septic, Inc | 1942001068 | David | Stewart | 1.000000 |  | Puraflo | none | Pump | Gravity | Trenches | Not Applicable |  |  |  | NA | [15 empty] | Will be sent separately | Inspected | Sealed outlet & inlet pipe om pump tank. Sealed mid-seam on pump tank at long side farthest from house on outlet end. Tanks had multiple cracks on outlet side that were patched, owner was recommended to replace tank but declined. No guarantee on crack sealing to last. | This AOSS is functioning as designed and in accordance with the performance/maintanence requirements of 12VAC5-613 | 08/18/2021 | 12:20 PM
10/27/2021 |  | RoutineScheduled | SD-14-459 | Fauquier | This AOSS is functioning as designed and in accordance with the performance/maintanence requirements of 12VAC5-613 | Approved | EHD - Rappahannock-Rapidan | Dominion Septic, Inc | 1942001125 | Tom | Jackson | 1.000000 |  | none | none | Gravity | Gravity | Trenches | Not Applicable |  | ["BlowerCompressorAerator Operation"] | ["BlowerCompressorAerator Operation"] | NA | None | Clear | [5 empty] | 10/27/2021 | Sample Chamber | [6 empty] | Will be sent separately | Inspected | Annual inspection. Collected effluent sample from atu for 5-year BOD sampling. Waiting on lab results. Set blower panel setting back to continuous on. | This AOSS is functioning as designed and in accordance with the performance/maintanence requirements of 12VAC5-613 | 11/01/2021 | 06:07 AM
06/15/2021 |  | Routine/Scheduled | 124-STS-2379 | Fairfax | This AOSS is functioning as designed and in accordance with the performance/maintenance requirements of 12VAC5-613 | Approved | EHD - Fairfax | SES Mid Atlantic | 1942001203 | Michael | Green |  |  | Biomicrobics MicroFAST |  |  |  |  | UV |  | ["Auxiliary Filter","BlowerCompressorAerator Operation","Disinfection"] | ["Auxiliary Filter","BlowerCompressorAerator Operation","Disinfection"] | N/A | Musty | Clear | [15 empty] | Pump Amps 7.61 ETM 354 hrs Cycles 3437 Water Meter Reading 252600 Septic Sludge 4" Scum 10" ATU Sludge 18" Scum 0 Pump Sludge 2" Scum0 On 5 mins 56 secs Off 3 hrs | This AOSS is functioning as designed and in accordance with the performance/maintenance requirements of 12VAC5-613 | 06/15/2021 | Jan 1 1900 11:25AM
03/15/2021 |  |  | 124-STS-2379 | Fairfax | This AOSS is functioning as designed and in accordance with the performance/maintenance requirements of 12VAC5-613. | Approved | EHD - Fairfax | McKim Construction | 1942001330 | Michelle | McKim | 2.000000 |  |  |  | Pump | Pressure | Drip | UV |  | [] | ["Attached Growth Medium","Auxiliary Filter","BlowerCompressorAerator Operation","Control Operation","Disinfection","Dispersal System Operation","Distribution Pump Operation","Level Sensor Operation","Septic Tank Baffles","SludgeScum Accumulation"] | [19 empty] | This AOSS is functioning as designed and in accordance with the performance/maintenance requirements of 12VAC5-613. | 03/28/2021 | Jan 1 1900 1:10PM
10/07/2021 |  | Follow-Up | {FIPSCode}-STS-14725 | Wise | This alternative discharging system is functioning as designed and in accordance with the performance/maintenance requirements of 12VAC5-640. |  | EHD - Lenowisco | Wise County Health Dept |  | Rodney | Neece | 1.000000 |  | ATU |  | Gravity | Gravity | Discharge | Chlorination |  |  |  |  | None | Clear | 6.000000 | 5.000000 |  | 0.000000 | [11 empty] | The unit is working now. | This alternative discharging system is functioning as designed and in accordance with the performance/maintenance requirements of 12VAC5-640. | 10/08/2021 | 12:00 AM
08/02/2021 |  | RoutineScheduled | 154-08-0013 | Louisa | This alternative discharging system is not functioning as designed or in accordance with the performance/maintenance requirements of 12VAC5-640. | Approved | EHD - Blue Ridge | All In Septic Services | 1942001442 | Dennis | Mitchell | 3.000000 | 3500 | Norweco | Sand Filter | Pump | Gravity | Discharge | UV |  | ["Disinfection","Dispersal System Operation","SludgeScum Accumulation"] | ["Auxiliary Filter"] | NA | Septic | Clear | [14 empty] | Inspected | System Needs Pumped - Septic 12" scum and 18" Sludge, Aerator/Mixer Tank 4" Sludge, Filter Tank 2' Sludge/ Baffle Partition Clogged, Pump Station 6" Sludge. UV System Not Functioning Tree Roots Crushing Collection Box, Discharge Pipe, and UV | This alternative discharging system is not functioning as designed or in accordance with the performance/maintenance requirements of 12VAC5-640. | 08/05/2021 | 10:00 PM
09/08/2021 | Alternative | Reportable Incident | {FIPSCode}-STS-4088 | Chesapeake | This AOSS should now return to normal function after having provided the above state routine maintenance | Approved | EHD - Chesapeake | R & K Septic, Inc. | 1942001066 | Mary | VanHolten |  |  | Clearstream ATU | [6 empty] | ["Control Operation","Dispersal System Operation","Distribution Pump Operation"] | ["BlowerCompressorAerator Operation","Dispersal System Operation","Distribution Pump Operation"] | [18 empty] | Replaced pump | This AOSS should now return to normal function after having provided the above state routine maintenance | 09/08/2021 | Dec 30 1899 8:00AM
11/22/2021 |  | Follow-Up | SWP-01-163 | Stafford | This AOSS is functioning as designed and in accordance with the performance/maintanence requirements of 12VAC5-613 | Approved | EHD - Rappahannock | Dominion Septic, Inc | 1942001068 | David | Stewart | 1.000000 |  | Puraflo | none | Pump | Gravity | Pad | Not Applicable |  |  |  | NA | [15 empty] | Will be sent separately | Inspected | Installed septic tank inlet riser. Resealed septic tank outlet riser. Sealed pump tank wedge lid. Resealed pump tank outlet riser. | This AOSS is functioning as designed and in accordance with the performance/maintanence requirements of 12VAC5-613 | 12/01/2021 | 05:38 AM
02/08/2021 |  | RoutineScheduled |  | Loudoun | This alternative discharging system is not functioning as designed or in accordance with the performance /maintenance requirements of 12VAC5-640 | Pending Review | EHD - Loudoun | Mckim Construction | 1942001330 | Michelle | Mckim | 1.000000 |  | Puraflo | none | Pump | Gravity | Trenches | Not Applicable |  |  |  | NA | [15 empty] | Will be sent separately | Inspected | The septic, ATU and pump tank need to be pumped out very high solid level | This alternative discharging system is not functioning as designed or in accordance with the performance /maintenance requirements of 12VAC5-640 | 04/14/2021 | 04:27 PM
04/24/2021 |  | Routine/Scheduled | 175-02-0291 | Southampton | This AOSS is functioning as designed and in accordance with the performance/maintenance requirements of 12VAC5-613 | Approved | EHD - Western Tidewater | R & K Septic, Inc. | 1942001066 | Mary | VanHolten |  |  | Whitewater ATU |  | Gravity |  |  | Not Applicable |  | ["BlowerCompressorAerator Operation","Control Operation","Dispersal System Operation","Level Sensor Operation","SludgeScum Accumulation"] | ["BlowerCompressorAerator Operation","Control Operation","Dispersal System Operation","Level Sensor Operation","SludgeScum Accumulation"] | N/A | None | Clear | 7.000000 | [13 empty] | Pumped Out |  | This AOSS is functioning as designed and in accordance with the performance/maintenance requirements of 12VAC5-613 | 04/28/2021 | Jan 1 1900 2:00PM
12/08/2021 |  | Pump-Out Only | 14-142-0130 | Hanover | This AOSS should now return to normal function after having provided the above state routine maintenance. | Approved | EHD - Chickahominy | Old Dominion Onsite, Inc. | 1942001503 | Jason | Hackler | 1.000000 | 1000 | Orenco Advantex |  | Pump | Gravity | Trenches | Not Applicable |  | ["SludgeScum Accumulation"] | ["SludgeScum Accumulation"] | YES | [16 empty] | Pumped Out | Septic tank Pumped out and filter cleaned. | This AOSS should now return to normal function after having provided the above state routine maintenance. | 12/10/2021 | Jan 1 1900 9:56AM
09/28/2021 |  | RoutineScheduled |  | Loudoun | This AOSS is functioning as designed and in accordance with the performance/Maintenance requirements of 12VAC5-613 | Pending Review | EHD - Loudoun | Mckim Construction | 1942001330 | Michelle | Mckim | 1.000000 |  | none | none | Gravity | Gravity |  | Not Applicable |  |  |  | NA | [15 empty] | Will be sent separately | Inspected | The only components inspected was the d-box, header lines and drain field. The concrete d-box was dug up and inspected. The header lines were camera snaked and were clear. The drain field was probed and dry. | This AOSS is functioning as designed and in accordance with the performance/Maintenance requirements of 12VAC5-613 | 11/19/2021 | 01:13 PM
03/17/2021 | Alternative | Routine/Scheduled | 157-09-0142 | Mathews | This AOSS is functioning as designed and in accordance with the performance/maintenance requirements of 12VAC5-613. | Approved | EHD - Three Rivers | Farmer's Septic Service, Inc. | 1942001191 | Allen | Farmer | 1.000000 | [8 empty] | ["BlowerCompressorAerator Operation","Control Operation","Distribution Pump Operation","Effluent Screens","Level Sensor Operation","SludgeScum Accumulation"] | ["BlowerCompressorAerator Operation","Control Operation","Distribution Pump Operation","Effluent Screens","Level Sensor Operation","SludgeScum Accumulation"] | [18 empty] | Serviced system. Checked the pump, panel, & floats (ok). Cleaned the filter in the Clearstream. Changed the diffuser in the Clearstream and changed the filter in the aerator. The timer is set to 5 minutes every 2 hours. There is visible wetness on the drainfield - most likely from rain - once it dries need to keep an eye on it. | This AOSS is functioning as designed and in accordance with the performance/maintenance requirements of 12VAC5-613. | 03/17/2021 | 12:00 PM
04/27/2021 |  | RoutineScheduled |  | Warren | This AOSS is functioning as designed and in accordance with the performance/maintanence requirements of 12VAC5-613 | Pending Review | EHD - Lord Fairfax | Onsite Wastewater Services - May Supply | 1942001627 | Drew | Shull | 1.000000 |  | Orenco Advantex | none | Pump | Gravity | Drip | Not Applicable |  |  |  | NA | Musty | Clear | [13 empty] | Will be sent separately | Inspected | System found to be maintained and operating per requirements. wmd | This AOSS is functioning as designed and in accordance with the performance/maintanence requirements of 12VAC5-613 | 10/12/2021 | 10:12 AM
06/16/2021 |  | RoutineScheduled | 175-14-0221 | Prince William | This AOSS is functioning as designed and in accordance with the performance/maintanence requirements of 12VAC5-613 | Approved | EHD - Prince William | Dominion Septic, Inc | 1942001125 | Tom | Jackson | 1.000000 |  | none | none | Gravity | Gravity | Trenches | Not Applicable |  | ["Auxiliary Filter"] | ["Auxiliary Filter"] | NA | None | Clear | [13 empty] | Will be sent separately | Inspected | Routine inspection. Media appears to be clogging again. Sent picture and email to Biomicrobics dealer for advice. | This AOSS is functioning as designed and in accordance with the performance/maintanence requirements of 12VAC5-613 | 08/04/2021 | 12:41 PM
03/05/2021 |  | RoutineScheduled | SWP-05-172 | Spotsylvania | This alternative discharging system is functioning as designed and in accordance with the performance/maintenance requirements of 12VAC5-640 | Approved | EHD - Rappahannock | EcoSeptix Alliance | 1942001101 | Joe | Malloy | 1.000000 |  | none | none | Pump | Gravity | Drip | Not Applicable |  | ["Dispersal System Operation" ,"Distribution Pump Operation" ,"Attached Growth Medium" ,"Auxiliary Filter" ,"BlowerCompressorAerator Operation"] | ["Attached Growth Medium" ,"Dispersal System Operation" ,"Auxiliary Filter" ,"BlowerCompressorAerator Operation" ,"Distribution Pump Operation"] | NA | [15 empty] | Will be sent separately | Inspected | Riser on pump tank was replaced and new checkvalves were installed in the drip dispersal area. | This alternative discharging system is functioning as designed and in accordance with the performance/maintenance requirements of 12VAC5-640 | 04/09/2021 | 03:25 PM
11/04/2021 |  |  | 17-163-0163 | New Kent | This AOSS is functioning as designed and in accordance with the performance/maintenance requirements of 12VAC5-613. | Approved | EHD - Chickahominy | GeoEnvironmental Services, Inc. | 1942001010 | Peter | Mamunes | 1.000000 | 1000 | EZ Treat Sandfilter |  | Pump | Pressure | Drip |  |  | ["Attached Growth Medium","Auxiliary Filter","Control Operation","Dispersal System Operation","Distribution Pump Operation","Effluent Screens","Recirculation Pump","SludgeScum Accumulation"] | ["Attached Growth Medium","Auxiliary Filter","Control Operation","Dispersal System Operation","Distribution Pump Operation","Effluent Screens","Recirculation Pump","SludgeScum Accumulation"] | YES | [18 empty] | This AOSS is functioning as designed and in accordance with the performance/maintenance requirements of 12VAC5-613. | 11/08/2021 | Jan 1 1900 9:30AM
06/01/2021 |  | Reportable Incident | 177-07-0185-SWP | Spotsylvania | This AOSS is functioning as designed and in accordance with the performance/maintenance requirements of 12VAC5-613. | Approved | EHD - Rappahannock | DCM Septic LLC | 1942001350 | Michael | Cook | 2.000000 | 1250 | 2-4 | 0-1 | Pump | Gravity | Trenches | Not Applicable | 600.000000 | ["Attached Growth Medium","Auxiliary Filter","Control Operation","Distribution Pump Operation","Level Sensor Operation","SludgeScum Accumulation"] | ["Attached Growth Medium","Auxiliary Filter","Control Operation","Distribution Pump Operation","Level Sensor Operation","SludgeScum Accumulation"] | YES | None | Clear |  |  | 11.000000 | [11 empty] | Inspected | peat moss was degraded and pods not draining. peat moss changed and system is functioning satisfactory at this time. Home owner will call for maintenance agreement. | This AOSS is functioning as designed and in accordance with the performance/maintenance requirements of 12VAC5-613. | 06/01/2021 | 10:00 AM
08/25/2021 |  | RoutineScheduled |  | Shenandoah | This AOSS is functioning as designed and in accordance with the performance/maintenance requirements of 12VAC5-613. | Pending Review | EHD - Lord Fairfax | Inboden Environmental Services, Inc | 1942001173 | Darrin | Plauger | [9 empty] | [] | [] |  | None | Clear | 7.260000 | [15 empty] | This AOSS is functioning as designed and in accordance with the performance/maintenance requirements of 12VAC5-613. | 09/14/2021 | 10:20 AM
11/22/2021 |  | RoutineScheduled | 139-13-0120 | Page | This AOSS is functioning as designed and in accordance with the performance/maintenance requirements of 12VAC5-613. | Approved | EHD - Lord Fairfax | Seals Septic Service | [5 empty] | Low pressure | [6 empty] | ["Septic Tank Baffles",null] | ["Septic Tank Baffles"] | [19 empty] | This AOSS is functioning as designed and in accordance with the performance/maintenance requirements of 12VAC5-613. | 11/22/2021 | 12:00 AM
08/31/2021 |  | Initial Visit | 199-05-0058 | York | This AOSS is functioning as designed and in accordance with the performance/maintenance requirements of 12VAC5-613 | Approved | EHD - Peninsula | Miller’s Septic Service | 1942001468 | Kevin | Blasing | 1.000000 | 1000 | Clearstream |  | Pump | Gravity | Trenches | Not Applicable | 450.000000 |  | ["BlowerCompressorAerator Operation","Control Operation","Dispersal System Operation","Distribution Pump Operation","Level Sensor Operation","Septic Tank Baffles","SludgeScum Accumulation"] | N/A | Musty | Clear | [15 empty] | Initial Visit Primary Septic Tank - normal level - will require pumpout at next service visit. Aeration Tank - normal level - mixing present - compressor serviced. Pump Tank - float sensors, pump & controls operating. Multiple plastic distribution boxes - intact - normal levels. | This AOSS is functioning as designed and in accordance with the performance/maintenance requirements of 12VAC5-613 | 09/01/2021 | Jan 1 1900 9:30AM
09/27/2021 |  | Routine/Scheduled | NYII-B9RNK3 | Chesapeake | This AOSS is functioning as designed and in accordance with the performance/maintenance requirements of 12VAC5-613. | Approved | EHD - Chesapeake | R & K Septic, Inc. | 1942001066 | Mary | VanHolten |  |  | Clearstream ATU |  | Pump |  | Drip | UV |  | ["BlowerCompressorAerator Operation","Control Operation","Disinfection","Dispersal System Operation","Distribution Pump Operation","Level Sensor Operation","SludgeScum Accumulation"] | ["BlowerCompressorAerator Operation","Control Operation","Disinfection","Dispersal System Operation","Distribution Pump Operation","Level Sensor Operation","SludgeScum Accumulation"] | N/A | None | Clear | 8.000000 | 3.000000 | [14 empty] | This AOSS is functioning as designed and in accordance with the performance/maintenance requirements of 12VAC5-613. | 09/27/2021 | Jan 1 1900 9:35AM
06/08/2021 |  | RoutineScheduled | 107-01-0723 (LEGACY ALT. SYSTEM) | Augusta | This AOSS is functioning as designed and in accordance with the performance/maintenance requirements of 12VAC5-613 | Approved | EHD - Central Shenandoah | Onsite Wastewater Services - May Supply | 1942001627 | Drew | Shull | 4.000000 |  | Orenco Advantex | Orenco Advantex | Pump | Gravity | Trenches | Not Applicable |  |  |  | NA | None | Clear | [13 empty] | Will be sent separately | Inspected | INSPECTION COMPLETED BY DKS ON 06-08-2021 ON (AOSS) ALTERNATIVE ONSITE SEPTIC SYSTEM'S BOTH LOCATIONS (HOUSE & BARN). ADVANTEX RTU: 103294 & 103336. | This AOSS is functioning as designed and in accordance with the performance/maintenance requirements of 12VAC5-613 | 06/15/2022 | 01:15 PM
04/21/2021 |  | RoutineScheduled | SWP-04-161 | Stafford | This alternative discharging system is functioning as designed and in accordance with the performance/maintenance requirements of 12VAC5-640 | Approved | EHD - Rappahannock | Dominion Septic, Inc | 1942001068 | David | Stewart | 1.000000 |  | Puraflo | none | Pump | Gravity | Pad | Not Applicable |  | ["Attached Growth Medium" ,"SludgeScum Accumulation" ,"Dispersal System Operation" ,"Distribution Pump Operation" ,"Level Sensor Operation"] | ["Attached Growth Medium" ,"Recirculation Pump" ,"Septic Tank Baffles" ,"SludgeScum Accumulation" ,"Dispersal System Operation" ,"Distribution Pump Operation" ,"Level Sensor Operation"] | NA | None | Clear | [13 empty] | Will be sent separately | Inspected | Routine inspection. Check valve was crack and not functioning. Replaced check valve and Augered pods. Effluent pump is getting close to the max amp draw but still functioning. Peat is in ok condition for it's age. | This alternative discharging system is functioning as designed and in accordance with the performance/maintenance requirements of 12VAC5-640 | 04/26/2021 | 01:40 PM
02/02/2021 |  | Reportable Incident |  | Suffolk | This AOSS is functioning as designed and in accordance with the performance/maintenance requirements of 12VAC5-613 | Pending Payment | EHD - Western Tidewater | R & K Septic, Inc. | 1942001066 | Mary | VanHolten |  |  |  |  | Pump |  |  | Not Applicable |  | ["Control Operation","Dispersal System Operation","Distribution Pump Operation","Level Sensor Operation"] | ["Control Operation","Dispersal System Operation","Distribution Pump Operation","Level Sensor Operation"] | N/A | [18 empty] | This AOSS is functioning as designed and in accordance with the performance/maintenance requirements of 12VAC5-613 | 02/02/2021 | Jan 1 1900 9:30AM
04/09/2021 |  | RoutineScheduled | {FIPSCode}-STS-80408 | Caroline | This AOSS is functioning as designed and in accordance with the performance/maintenance requirements of 12VAC5-613. | Approved | EHD - Rappahannock | Drainfield Solutions | 2705163102 | Michele | Ware |  |  | Purasys | [6 empty] | [] | [] | YES | [18 empty] | This AOSS is functioning as designed and in accordance with the performance/maintenance requirements of 12VAC5-613. | 05/12/2022 | 12:00 AM
05/25/2021 | Alternative | Reportable Incident | 119-STS-106016 | Middlesex | This AOSS is functioning as designed and in accordance with the performance/maintenance requirements of 12VAC5-613 | Approved | EHD - Three Rivers | Miller's Septic Service | 1942001063 | K.R. Trapper | Davis | 1.000000 | 1000 | None | None | Pump | Gravity | Trenches | Not Applicable | 450.000000 |  | ["Control Operation","Dispersal System Operation","Distribution Pump Operation","Level Sensor Operation","Septic Tank Baffles","SludgeScum Accumulation"] | [17 empty] | Pumped Out | COSS - ALARM - Initial Visit System pumped empty due to pump failure. Septic tank inspected - intact - baffles present. Pump Tank - new pump, plumbing, float sensors, and wiring installed. New access riser installed and penetrations parged. Distribution Box located - in poor condition - roots present in headers - removed most, all laterals accepting effluent. Recommend replacing distribution box. | This AOSS is functioning as designed and in accordance with the performance/maintenance requirements of 12VAC5-613 | 05/27/2021 | 07:30 AM
06/08/2021 |  | RoutineScheduled |  | Loudoun | This alternative discharging system is functioning as designed and in accordance with the performance/maintenance requirements of 12VAC5-640 | Approved | EHD - Loudoun | Mckim Construction | 1942001330 | Michelle | Mckim | 1.000000 |  | Ecoflo | none | Pump | Gravity | Trenches | Not Applicable |  |  |  | NA | [15 empty] | Will be sent separately | Inspected |  | This alternative discharging system is functioning as designed and in accordance with the performance/maintenance requirements of 12VAC5-640 | 06/22/2021 | 08:34 AM
08/31/2021 |  | RoutineScheduled | 019-STS-25774 | Bedford | This AOSS is functioning as designed and in accordance with the performance/maintenance requirements of 12VAC5-613. | Approved | EHD - Central | Virginia Septic Service | 1942001512 | iain | Waugh | 1.000000 | 1500 | Advantex AX20RT-3 to Trenches |  | Pump | Gravity | Trenches | Not Applicable |  | ["None"] | ["None"] | NA | [16 empty] | Inspected | Initial inspection and Start Up of Brand newly installed Advantex AX20 RT-3 Control Panel WDax21 Rev 9.0 RTU144556, Box 436743 - Tested system and pumps, alarm sounds, ran in test mode. Low level alarm due to low water in tank. It was just filled with fresh water but recirculated water to the septic tank and caused the low level alert. All is operational and awaitng use. System in startup mode, set program timers and alarm delay. Will return in 6 month for labratory sampling. Pumps are PF100511 and PF300511 | This AOSS is functioning as designed and in accordance with the performance/maintenance requirements of 12VAC5-613. | 08/31/2021 | 08:30 PM
07/22/2021 |  | Reportable Incident | 175-17-0050 | Prince William | This AOSS should now return to normal function after having provided the above state routine maintenance | Approved | EHD - Prince William | SES Mid Atlantic | 1942001203 | Michael | Green | [9 empty] | ["Level Sensor Operation"] | ["Level Sensor Operation"] | N/A | [17 empty] | Replaced low water float. | This AOSS should now return to normal function after having provided the above state routine maintenance | 07/22/2021 | 04:00 PM
07/29/2021 |  | RoutineScheduled | 069180405 | Frederick | This AOSS is functioning as designed and in accordance with the performance/maintenance requirements of 12VAC5-613. | Approved | EHD - Lord Fairfax | Larry Royston Septic Service, LLC | 2705110221 | Larry | Royston | [9 empty] | ["None"] | ["None"] | YES | [16 empty] | Inspected |  | This AOSS is functioning as designed and in accordance with the performance/maintenance requirements of 12VAC5-613. | 08/31/2021 | 08:50 AM
09/13/2021 |  | RoutineScheduled | 069-STS-35089 | Frederick | This AOSS is functioning as designed and in accordance with the performance/maintenance requirements of 12VAC5-613. | Approved | EHD - Lord Fairfax | Larry Royston Septic Service, LLC | 2705181023 | Larry | Royston | [9 empty] | ["None"] | ["None"] | YES | None | Clear | [14 empty] | Inspected |  | This AOSS is functioning as designed and in accordance with the performance/maintenance requirements of 12VAC5-613. | 09/13/2021 | 11:20 AM
07/29/2021 | Alternative | Initial Visit | 061-STS-24855 | Fauquier | This AOSS is functioning as designed and in accordance with the performance/maintanence requirements of 12VAC5-613 | Approved | EHD - Rappahannock-Rapidan | Dominion Septic, Inc | 1942001125 | Tom | Jackson | 1.000000 |  | Orenco Advantex | none | Pump | Gravity | Drip | Not Applicable |  | ["Distribution Pump Operation" ,"Level Sensor Operation" ,"Control Operation" ,"Auxiliary Filter"] | ["Distribution Pump Operation" ,"Level Sensor Operation" ,"Control Operation" ,"Auxiliary Filter"] | NA | None | Clear | [13 empty] | Will be sent separately | Inspected | Installer did not realize that wrong tubing had been delivered by local distributor until after it was installed. Plans called for Netafim .90 gph tubing; Geoflow 1.0 gph tubing got installed. Advised installer to discuss with engineer. This changed the anticipated drip rate from 11.7 gpm to 13.0 gpm. Flush rate (using the netafim tubing) was predicted to be 14.85 gpm. System is a continuous flush type so drip rate cannot be measured unless return flush valve is temporarily closed. Not safe to do so on this system because supply pressure would exceed 60 psi. Total flow/flush rate was calculated at 19.5 gpm (measurements taken after tubing and manifolds were pressurized). After ball valves were set, supply line pressure measured 41 psi, and return line pressure measured 37 psi. Discharge pump pumps downhill into a 1.5" side-feed manifold (intended for flat sites only). The return to septic line goes back to the inlet end of the RT pod so the recirc rest time had to be decreased to handle the extra flow. System may have trouble keeping up if owners use water near design limits. Panel worked fine running pumps manually, but not in automatic. Recirc pump would not run unless circuit board was pushed on the right lower corner. Suspected bad solder joint in motherboard. 8-5-21 Returned and continued diagnosis. New motherboard did not fix the problem. Reinstalled original board and eventually discovered partially inserted wire for recirc pump at bottom of vertical plug connector (factory connection). Reloaded program and individual settings. Panel worked properly in test mode | This AOSS is functioning as designed and in accordance with the performance/maintanence requirements of 12VAC5-613 | 08/18/2021 | 12:20 PM
03/09/2021 |  | RoutineScheduled | 177-06-0671-SWP | Spotsylvania | This alternative discharging system is functioning as designed and in accordance with the performance/maintenance requirements of 12VAC5-640 | Approved | EHD - Rappahannock | EcoSeptix Alliance | 1942001101 | Joe | Malloy |  |  | Orenco Advantex | none | Pump | Gravity | Trenches | Not Applicable |  | ["Distribution Pump Operation" ,"Recirculation Pump" ,"Attached Growth Medium"] | ["Attached Growth Medium" ,"Distribution Pump Operation" ,"Recirculation Pump"] | NA | [15 empty] | Will be sent separately | Inspected |  | This alternative discharging system is functioning as designed and in accordance with the performance/maintenance requirements of 12VAC5-640 | 04/09/2021 | 03:25 PM
10/19/2021 |  | Reportable Incident | S800-13-0224 | Suffolk | This AOSS should now return to normal function after having provided the above state routine maintenance. | Approved | EHD - Western Tidewater | R & K Septic, Inc. | 1942001066 | Mary | VanHolten |  |  | Clearstream |  | Pump |  |  | UV |  | ["BlowerCompressorAerator Operation","Control Operation"] | ["BlowerCompressorAerator Operation","Control Operation"] | N/A | [17 empty] | Replaced diffuser | This AOSS should now return to normal function after having provided the above state routine maintenance. | 10/19/2021 | Jan 1 1900 2:30PM
05/22/2021 |  | RoutineScheduled | 133 14 0072 | Franklin | This AOSS is functioning as designed and in accordance with the performance/maintenance requirements of 12VAC5-613. | Approved | EHD - West Piedmont | The Creighton Companies, LLC | 1942001001 | J.J. | Keith | 1.000000 | 1000 | Orenco Advantex |  | Pump | Gravity | Trenches |  |  | ["Auxiliary Filter"] | ["Auxiliary Filter"] | [18 empty] | Annual inspection. 12" of solids in septic tank. 6" of solids in discharge tank. Flushed treatment unit spray manifold. Cleaned septic tank filter. Tested floats, pumps and alarm. System may need to be pumped next year. | This AOSS is functioning as designed and in accordance with the performance/maintenance requirements of 12VAC5-613. | 05/28/2021 | 07:03 PM
12/21/2021 |  | RoutineScheduled | 15-120-0194A | Chesterfield | This AOSS is functioning as designed and in accordance with the performance/maintenance requirements of 12VAC5-613. | Approved | EHD - Chesterfield | Lyttle Service Co., LLC dba Stamie E. Lyttle Co | 1942001332 | Benjamin | Chapin | 2.000000 | 1000 | Norweco |  | Pump | Pressure | Trenches |  |  | [] | ["BlowerCompressorAerator Operation","Control Operation","Distribution Pump Operation","Effluent Screens","SludgeScum Accumulation"] | YES | None | Dark Brown | [14 empty] | Inspected |  | This AOSS is functioning as designed and in accordance with the performance/maintenance requirements of 12VAC5-613. | 12/21/2021 | Jan 1 1900 11:30AM
09/16/2021 |  | RoutineScheduled | 179-06-0302-SWP | Stafford | This AOSS is functioning as designed and in accordance with the performance/maintenance requirements of 12VAC5-613. | Approved | EHD - Rappahannock | Drainfield Solutions, LLC | 2705163102 | Michele | Ware | [9 empty] | ["Control Operation","Effluent Screens"] | ["Control Operation","Dispersal System Operation","Other","SludgeScum Accumulation","Level Sensor Operation"] | [19 empty] | This AOSS is functioning as designed and in accordance with the performance/maintenance requirements of 12VAC5-613. | 02/18/2022 | 12:24 PM
07/14/2021 |  | RoutineScheduled |  | Loudoun | This AOSS is functioning as designed and in accordance with the performance/maintanence requirements of 12VAC5-613 | Approved | EHD - Loudoun | Great Falls Septic Service, Inc | 1942001301 | Josh | Hott | 1.000000 |  | Puraflo | none | Pump | Gravity | Trenches | Not Applicable |  |  |  | NA | [15 empty] | Will be sent separately | Inspected |  | This AOSS is functioning as designed and in accordance with the performance/maintanence requirements of 12VAC5-613 | 07/19/2021 | 12:41 PM
05/27/2021 |  | Reportable Incident | 196-05-573 | Westmoreland | This AOSS should now return to normal function after having provided the above state routine maintenance. | Approved | EHD - Three Rivers | obsidian onsite services | 1942001177 | joel | pinnix | [9 empty] | [] | [] | [18 empty] | Alarm due to tripped pump breaker. | This AOSS should now return to normal function after having provided the above state routine maintenance. |  | 12:00 AM
09/14/2021 |  | RoutineScheduled | 04-125-104 | Dickenson | This AOSS is functioning as designed and in accordance with the performance/maintenance requirements of 12VAC5-613. | Approved | EHD - Cumberland Plateau | S.E.P.T.I.C., Inc. | 1942001097 | Denny | Deel |  |  | Norweco |  | Gravity | Gravity | Discharge | Chlorination | 200.000000 | ["BlowerCompressorAerator Operation","Disinfection","Dispersal System Operation","Control Operation"] | ["BlowerCompressorAerator Operation","Disinfection","Dispersal System Operation","Control Operation"] | YES | Musty | Clear | [15 empty] | 5 Chlorine | This AOSS is functioning as designed and in accordance with the performance/maintenance requirements of 12VAC5-613. | 09/14/2021 | 12:00 AM
09/29/2021 | Alternative | Routine/Scheduled | 124-STS-2379 | Fairfax | This AOSS is functioning as designed and in accordance with the performance/maintenance requirements of 12VAC5-613. | Approved | EHD - Fairfax | SES Mid Atlantic | 1942001203 | Michael | Green |  |  | Biomicrobics MicroFAST |  |  |  |  | Not Applicable |  | ["BlowerCompressorAerator Operation"] | ["BlowerCompressorAerator Operation"] | N/A | Musty | Clear | [15 empty] | Pump 1 Amps 11.75 ETM 160 hrs Cycles 5296 Pump 2 Amps 12.75 ETM 153 hrs Cycles 4597 Septic Sludge 5" Scum 5" ATU Sludge 10" Scum 0 Pump Sludge 4" Scum 0 | This AOSS is functioning as designed and in accordance with the performance/maintenance requirements of 12VAC5-613. | 09/29/2021 | Dec 30 1899 9:42AM
10/07/2021 |  | RoutineScheduled | 124-STS-2379 | Fairfax | This AOSS is functioning as designed and in accordance with the performance/maintenance requirements of 12VAC5-613. | Approved | EHD - Fairfax | FIVE STAR SEPTIC INC | 1944001248 | AARON | GOINS |  |  |  |  | Pump | Pressure | Trenches |  |  | ["None"] | ["None"] | NO | [18 empty] | This AOSS is functioning as designed and in accordance with the performance/maintenance requirements of 12VAC5-613. | 10/18/2021 | Jan 1 1900 10:55AM
08/03/2021 |  | RoutineScheduled | 128-07-250 | Essex | This AOSS is functioning as designed and in accordance with the performance/maintenance requirements of 12VAC5-613. | Approved | EHD - Three Rivers | Church View Septic Service Inc. | 1942001302 | Charles | Langford | 1.000000 | 1000 | ecoflo |  | Pump | Gravity | Pad | Not Applicable |  | ["None"] | ["None"] | [19 empty] | This AOSS is functioning as designed and in accordance with the performance/maintenance requirements of 12VAC5-613. | 08/04/2021 | 12:00 AM
08/10/2021 | Alternative | Routine/Scheduled | 166-08-056 | Northumberland | This AOSS is functioning as designed and in accordance with the performance/maintenance requirements of 12VAC5-613 | Approved | EHD - Three Rivers | Miller's Septic Service | 1942001468 | Kevin | Blasing | 1.000000 | 1500 | Orenco Advantex |  | Pump | Gravity | Trenches | Not Applicable | 450.000000 |  | ["Attached Growth Medium","Control Operation","Dispersal System Operation","Distribution Pump Operation","Effluent Screens","Level Sensor Operation","Recirculation Pump","Septic Tank Baffles","SludgeScum Accumulation"] | YES | Musty | Clear | [15 empty] | Routine Service. Processing Tank - normal level - rsv, recirc pump & effluent screen serviced. Treatment Module - media drapes & spray grid serviced. Pump tank - float sensors, pump & controls operating. | This AOSS is functioning as designed and in accordance with the performance/maintenance requirements of 12VAC5-613 | 08/11/2021 | 02:00 PM
12/02/2021 |  | RoutineScheduled | 099-18-0132 SP | King George | This AOSS is functioning as designed and in accordance with the performance/maintenance requirements of 12VAC5-613 | Approved | EHD - Rappahannock | EcoSeptix Alliance | 1942001060 | Rob | Martin |  |  | Orenco Advantex | none | Pump | Gravity | Trenches | Not Applicable |  | ["Dispersal System Operation" ,"Effluent Screens" ,"Attached Growth Medium" ,"Recirculation Pump"] | ["Effluent Screens" ,"Attached Growth Medium" ,"Recirculation Pump"] | YES | [15 empty] | Will be sent separately | Inspected | The Fralo Monster box lid is damaged. Replacement is recommended. | This AOSS is functioning as designed and in accordance with the performance/maintenance requirements of 12VAC5-613 | 01/05/2022 | 01:41 PM
12/08/2021 |  | RoutineScheduled | 139-06-0542 | Page | This AOSS is functioning as designed and in accordance with the performance/maintenance requirements of 12VAC5-613. | Approved | EHD - Lord Fairfax | Seals Septic Service | [5 empty] | Puraflo | [6 empty] | ["Septic Tank Baffles","Attached Growth Medium"] | ["Septic Tank Baffles","Attached Growth Medium"] | [19 empty] | This AOSS is functioning as designed and in accordance with the performance/maintenance requirements of 12VAC5-613. | 12/08/2021 | 12:00 AM
04/30/2021 |  | Follow-Up |  | Loudoun | This AOSS is functioning as designed and in accordance with the performance/maintanence requirements of 12VAC5-613 | Pending Review | EHD - Loudoun | Mckim Construction | 1942001330 | Michelle | Mckim | 1.000000 |  | none | none | Gravity | Gravity | Trenches | Not Applicable |  |  |  | NA | [15 empty] | Will be sent separately | Inspected | LCH issued repair permit. 15 port d-box was replaced. LCH inspected and passed. They want to come out in 3 months to look at condition of box. But at this time d-box is working as it should | This AOSS is functioning as designed and in accordance with the performance/maintanence requirements of 12VAC5-613 | 05/27/2021 | 01:27 PM
03/13/2021 |  | Follow-Up | 187080370 | Warren | This AOSS is functioning as designed and in accordance with the performance/maintenance requirements of 12VAC5-613. | Approved | EHD - Lord Fairfax | J&G Septic Service |  | James | Kleindl | 2.000000 | 2000 | eco pure 300 |  | Pump | Pressure | Drip | Not Applicable | 300.000000 | ["Attached Growth Medium","SludgeScum Accumulation"] | ["Attached Growth Medium","SludgeScum Accumulation"] | YES | [16 empty] | Inspected |  | This AOSS is functioning as designed and in accordance with the performance/maintenance requirements of 12VAC5-613. | 03/13/2021 | 01:00 PM
07/12/2021 |  | Reportable Incident | 08-120-0493A | Chesterfield | This AOSS should now return to normal function after having provided the above state routine maintenance | Approved | EHD - Chesterfield | Miller’s Septic Service | 1942001063 | K.R. Trapper | Davis | 1.000000 | 2000 | Hoot |  | Pump | Gravity | Trenches | Not Applicable | 600.000000 | ["Control Operation"] | ["BlowerCompressorAerator Operation","Control Operation","Dispersal System Operation","Distribution Pump Operation","Level Sensor Operation","Septic Tank Baffles","SludgeScum Accumulation"] | N/A | Musty | Clear | [15 empty] | Alarm Event - Controller Failure - ordered replacement. Temporary electrical connections made to pump & float sensors to allow demand dosing operation until controller can be replaced. 08/03/2021 - Control Panel Replaced with new. | This AOSS should now return to normal function after having provided the above state routine maintenance | 08/04/2021 | Jan 1 1900 7:15AM
06/02/2021 |  | RoutineScheduled | 027-STS-15565 | Buchanan | This AOSS is functioning as designed and in accordance with the performance/maintenance requirements of 12VAC5-613. | Approved | EHD - Cumberland Plateau | S.E.P.T.I.C., Inc. | 1942001097 | Denny | Deel |  |  | Norweco |  | Gravity | Gravity | Discharge | Chlorination | 200.000000 | ["Attached Growth Medium","BlowerCompressorAerator Operation","Disinfection","Control Operation","Effluent Screens","SludgeScum Accumulation"] | ["Attached Growth Medium","BlowerCompressorAerator Operation","Disinfection","Control Operation","Effluent Screens","SludgeScum Accumulation"] | YES | Musty | Clear | [15 empty] | 5 Blue Crystal, 15 Bio-Max | This AOSS is functioning as designed and in accordance with the performance/maintenance requirements of 12VAC5-613. | 06/02/2021 | 12:00 AM
11/05/2021 |  | Routine/Scheduled | 153-STS-20289 | Prince William | This AOSS is functioning as designed and in accordance with the performance/maintenance requirements of 12VAC5-613. | Approved | EHD - Prince William | SES Mid Atlantic | 1942001203 | Michael | Green |  |  | Puraflo |  |  |  |  | Not Applicable |  | ["Effluent Screens"] | ["Effluent Screens"] | [18 empty] | Pump Amps 9.15 ETM735.23 Cycles 36899 Pump Amps 8.46 Septic Sludge 4" Scum 0 Pump Sludge 0 Scum 0 | This AOSS is functioning as designed and in accordance with the performance/maintenance requirements of 12VAC5-613. | 11/05/2021 | 12:50 PM
01/08/2021 |  | RoutineScheduled | 177-19-0083-SWP | Spotsylvania | This AOSS is functioning as designed and in accordance with the performance/Maintenance requirements of 12VAC5-613 | Approved | EHD - Rappahannock | EcoSeptix Alliance | 1942001060 | Rob | Martin |  |  | Orenco Advantex | none | Pump | Gravity | Trenches | Not Applicable |  |  |  | NA | [15 empty] | Will be sent separately | Inspected | 90-Day Inspection | This AOSS is functioning as designed and in accordance with the performance/Maintenance requirements of 12VAC5-613 | 04/09/2021 | 03:25 PM
07/01/2021 |  | Follow-Up | 124-STS-2379 | Fairfax | This AOSS should now return to normal function after having provided the above state routine maintenance | Approved | EHD - Fairfax | SES Mid Atlantic | 1942001203 | Michael | Green | [9 empty] | ["None"] | ["None"] | N/A | [17 empty] | Replaced lid on MicroFast for mower damage. | This AOSS should now return to normal function after having provided the above state routine maintenance | 07/01/2021 | Jan 1 1900 4:00PM
08/03/2021 |  | Routine/Scheduled | 124-STS-2379 | Fairfax | This AOSS is functioning as designed and in accordance with the performance/maintenance requirements of 12VAC5-613 | Approved | EHD - Fairfax | SES Mid Atlantic | 1942001203 | Michael | Green |  |  | Clearstream |  |  |  |  | Not Applicable |  | ["BlowerCompressorAerator Operation","Effluent Screens"] | ["BlowerCompressorAerator Operation","Effluent Screens"] | YES | Musty | Clear | [5 empty] | 08/03/2021 | Pump Chamber | 5.000000 | [7 empty] | Septic Sludge 12" Scum 0.50 ATU Sludge 0 Scum 0.25 Pump Sludge 1" Scum 0 | This AOSS is functioning as designed and in accordance with the performance/maintenance requirements of 12VAC5-613 | 08/03/2021 | Jan 1 1900 1:45PM
06/04/2021 | Alternative | RoutineScheduled | 159-17-0108 | Middlesex | This AOSS should now return to normal function after having provided the above state routine maintenance. | Approved | EHD - Three Rivers | Church View Septic | 1942001302 | Charles | Langford | 1.000000 | 1200 | Aquasafe |  | Pump | Gravity | Pad | Not Applicable |  | ["BlowerCompressorAerator Operation","Effluent Screens"] | ["BlowerCompressorAerator Operation","Effluent Screens"] | YES | [18 empty] | This AOSS should now return to normal function after having provided the above state routine maintenance. | 08/18/2021 | 12:00 AM
06/03/2021 | Alternative | Reportable Incident | 124-STS-2379 | Fairfax | This AOSS should now return to normal function after having provided the above state routine maintenance | Approved | EHD - Fairfax | SES Mid Atlantic | 1942001203 | Michael | Green | [9 empty] | ["Level Sensor Operation"] | ["Level Sensor Operation"] | N/A | [17 empty] | Replaced computer board & 4 floats. | This AOSS should now return to normal function after having provided the above state routine maintenance | 06/03/2021 | Dec 30 1899 4:00PM
09/24/2021 | Alternative | Reportable Incident | 115-06-0107 | Campbell | This AOSS should now return to normal function after having provided the above state routine maintenance. | Approved | EHD - Central | Virginia Septic Service | 1942001512 | iain | Waugh | 1.000000 | 1000 | Best 1 |  | Gravity | Gravity | Trenches | Not Applicable |  | [] | [] | NA | Musty | [15 empty] | Inspected | System was not operating and blower was off but operational, alarm light was on and in silent mode. The system was in auto but would not operate. It appears a power surge or lightning arced the contacts in the control box timer. It was stuck in off position, I was able to turn the timers and swicth and it recoverd to normal operation. This panel may need replacement again if another lightning event occurs. it does not have any built in surge protection and i reccomend to upgrade the paenl adding lightning protection or surge protection for future longevity. Septic smell will dissapte in a few days as it returns to aerobic operation. | This AOSS should now return to normal function after having provided the above state routine maintenance. | 09/24/2021 | 05:30 PM
07/26/2021 |  | RoutineScheduled | 061-18-260 | Fauquier | This AOSS is functioning as designed and in accordance with the performance/maintenance requirements of 12VAC5-613. | Approved | EHD - Rappahannock-Rapidan | obsidian onsite services | 1942001177 | joel | pinnix | [9 empty] | [] | [] | [8 empty] | 07/26/2021 | [10 empty] | This AOSS is functioning as designed and in accordance with the performance/maintenance requirements of 12VAC5-613. |  | 12:00 AM
01/11/2021 |  | RoutineScheduled | {FIPSCode}-STS-73734 | Spotsylvania | This alternative discharging system is not functioning as designed or in accordance with the performance /maintenance requirements of 12VAC5-640 | Approved | EHD - Rappahannock | Dominion Septic, Inc | 1942001125 | Tom | Jackson |  |  | Orenco Advantex | none | Pump | Gravity | Drip | UV |  | ["Level Sensor Operation" ,"Auxiliary Filter" ,"Control Operation" ,"Disinfection"] | ["Control Operation" ,"Disinfection" ,"Auxiliary Filter" ,"Level Sensor Operation"] | NA | [7 empty] | 01/11/2021 |  | 7.000000 |  | 1600.000000 |  |  |  | Will be sent separately | Inspected | Annual inspection and maintenance. Replaced UV lamp and rinsed housing. Cleaned various components and then collected samples. Pressure gauge was stuck on 7, replaced it. Residual solids may have caused Fecal sample to fail. BOD numbers good, suspect TSS would also have been good. Dripfield wet over a fairly large area, but no moving water seen during test cycle. Advised owner to contact design engineer or aose for a second opinion. | This alternative discharging system is not functioning as designed or in accordance with the performance /maintenance requirements of 12VAC5-640 | 04/13/2021 | 11:22 AM
06/21/2021 |  | RoutineScheduled | 177-15-0048 | Spotsylvania | This AOSS is functioning as designed and in accordance with the performance/maintanence requirements of 12VAC5-613 | Approved | EHD - Rappahannock | Dominion Septic, Inc | 1942001125 | Tom | Jackson | 4.000000 |  | Biomicrobics MicroFAST | Biomicrobics MicroFAST | Pump | Gravity | Trenches | Not Applicable |  | ["Control Operation" ,"Distribution Pump Operation" ,"Level Sensor Operation"] | ["Control Operation" ,"Distribution Pump Operation" ,"Level Sensor Operation"] | NA | Musty | Clear | [5 empty] | 07/21/2021 | Pump Chamber | 38.000000 |  |  | 27.000000 |  |  | Will be sent separately | Inspected | On site for routine inspection and sampling. Influent BOD = 456 mg/L, TSS = 81 mg/L, and HEM = 28.2 mg/L (collected in grinder tank). Effluent BOD = 38, TSS = 27 mg/L, and HEM = <5.00 mg/L (collected in discharge pump tank). System has been in high level a fair amount which reduces the treatment time (less time between cycles). Advised manager to look into rerouting ice machine runoff and water treatment discharge out of the septic system, and switching all bathroom faucets to sensor-operated. System appears to be operating normally. Only thing unusual was that the Fast dosing control panel did not record any etm for either pump (both fields on tablet showed zero). Both pumps ran fine in test mode). On board battery tested good at 3.2 VDC. | This AOSS is functioning as designed and in accordance with the performance/maintanence requirements of 12VAC5-613 | 08/04/2021 | 12:41 PM
04/27/2021 |  | RoutineScheduled |  | Loudoun | This alternative discharging system is functioning as designed and in accordance with the performance/maintenance requirements of 12VAC5-640 | Pending Review | EHD - Loudoun | SES Mid Atlantic, LLC | 1942001203 | James | Green | 1.000000 |  | none | none | Gravity | Gravity | Drip | Not Applicable |  | ["BlowerCompressorAerator Operation" ,"Effluent Screens"] | ["Effluent Screens" ,"BlowerCompressorAerator Operation"] | YES | [15 empty] | Will be sent separately | Inspected | Components marked Fully Inspected are done so at the request of the LCHD but do not include the uncovering or physical removal of buried or submerged components such as pumps, floats, diffusers etc, nor inspection of the interior or exterior of tanks, boxes, valves or other buried components for leaks, structural defects or other abnormalities. | This alternative discharging system is functioning as designed and in accordance with the performance/maintenance requirements of 12VAC5-640 | 05/17/2021 | 09:34 AM
10/13/2021 |  | RoutineScheduled | CS-95-86 | Clarke | This AOSS is functioning as designed and in accordance with the performance/maintenance requirements of 12VAC5-613. | Approved | EHD - Lord Fairfax | Combs Wastewater Management LLC | 1942001353 | Amy | Combs | 2.000000 | 1000 | LPD |  | Pump | Pressure | Discharge | Not Applicable | 450.000000 | [] | ["Control Operation","Distribution Pump Operation","SludgeScum Accumulation"] | NA | [18 empty] | This AOSS is functioning as designed and in accordance with the performance/maintenance requirements of 12VAC5-613. | 10/18/2021 | 12:00 AM
09/08/2021 |  | Routine/Scheduled | 800-08-0381 | Suffolk | This AOSS is functioning as designed and in accordance with the performance/maintenance requirements of 12VAC5-613 | Approved | EHD - Western Tidewater | R & K Septic, Inc. | 1942001066 | Mary | VanHolten |  |  | Whitewater ATU |  | Pump |  |  | Not Applicable |  | ["BlowerCompressorAerator Operation","Control Operation","Dispersal System Operation","Distribution Pump Operation","Level Sensor Operation","SludgeScum Accumulation"] | ["BlowerCompressorAerator Operation","Control Operation","Dispersal System Operation","Distribution Pump Operation","Level Sensor Operation","SludgeScum Accumulation"] | N/A | None | Clear | 8.000000 | 4.000000 | [14 empty] | This AOSS is functioning as designed and in accordance with the performance/maintenance requirements of 12VAC5-613 | 09/08/2021 | Jan 1 1900 10:25AM
03/16/2021 |  | RoutineScheduled | 181-02-0023 (LEGACY ALT. SYSTEM) | Rockbridge | This AOSS is functioning as designed and in accordance with the performance/maintenance requirements of 12VAC5-613. | Approved | EHD - Central Shenandoah | Virginia Septic Service | 1942001512 | iain | Waugh | 1.000000 | 300 | BioMicrobics Fast 0.5 |  | Pump | Pressure | Drip | Not Applicable |  | [] | [] | NA | [16 empty] | Inspected | Replaced the aged BioMicrobic Fast Control panel with a brand new factory updated panel with factory warranty. | This AOSS is functioning as designed and in accordance with the performance/maintenance requirements of 12VAC5-613. | 03/18/2021 | 12:30 PM
04/10/2021 |  | RoutineScheduled | 2095-04-153 | Prince William | This AOSS is functioning as designed and in accordance with the performance/maintenance requirements of 12VAC5-613. | Approved | EHD - Prince William | Wastemaster Inc |  | Timothy | Jenkins | 2.000000 |  | Puraflo |  | Pump | Gravity | Discharge | Chlorination |  | [] | [] | YES | Musty | Clear | 7.100000 |  |  | 2.200000 | [12 empty] | This AOSS is functioning as designed and in accordance with the performance/maintenance requirements of 12VAC5-613. | 04/22/2021 | 12:05 PM
10/21/2021 |  | RoutineScheduled |  | Warren | This AOSS is functioning as designed and in accordance with the performance/Maintenance requirements of 12VAC5-613 | Pending Review | EHD - Lord Fairfax | Cubbage Septic Solutions LLC | 1942001021 | Harrison | Cubbage | 1.000000 |  | Biomicrobics MicroFAST | none | Gravity | Gravity |  | Not Applicable |  | ["BlowerCompressorAerator Operation" ,"Control Operation"] | ["BlowerCompressorAerator Operation" ,"Control Operation"] | NA | [15 empty] | Will be sent separately | Inspected |  | This AOSS is functioning as designed and in accordance with the performance/Maintenance requirements of 12VAC5-613 | 12/26/2021 | 11:36 AM
06/17/2021 |  | RoutineScheduled |  | Loudoun | This AOSS is functioning as designed and in accordance with the performance/maintanence requirements of 12VAC5-613 | Approved | EHD - Loudoun | Eco Virginia | 1942001235 | William | Poindexter | 1.000000 |  | none | none | Gravity | Gravity | Trenches | Not Applicable |  |  |  | NA | [15 empty] | Will be sent separately | Inspected |  | This AOSS is functioning as designed and in accordance with the performance/maintanence requirements of 12VAC5-613 | 07/19/2021 | 04:17 PM
03/04/2021 |  | Follow-Up | 177-13-0287-SWP | Spotsylvania | This alternative discharging system is functioning as designed and in accordance with the performance/maintenance requirements of 12VAC5-640 | Approved | EHD - Rappahannock | Dominion Septic, Inc | 1942001068 | David | Stewart | 1.000000 |  | none | none | Pump | Gravity | Pad | Not Applicable |  |  |  | NA | [15 empty] | Will be sent separately | Inspected | Replaced panel (the screen on the PLC was corrupted) with a slightly used panel. | This alternative discharging system is functioning as designed and in accordance with the performance/maintenance requirements of 12VAC5-640 | 04/13/2021 | 11:22 AM
11/19/2021 |  | Follow-Up |  | Loudoun | This AOSS is functioning as designed and in accordance with the performance/maintenance requirements of 12VAC5-613 | Pending Review | EHD - Loudoun | Mckim Septic and Pumping | 1942001330 | Michelle | Mckim | 1.000000 |  | none | none | Pump | Gravity | Trenches | Not Applicable |  |  |  | NA | [15 empty] | Will be sent separately | Inspected |  | This AOSS is functioning as designed and in accordance with the performance/maintenance requirements of 12VAC5-613 | 01/07/2022 | 02:21 PM
12/16/2021 |  | Initial Visit | 041-STS-258101 | Chesterfield | This AOSS should now return to normal function after having provided the above state routine maintenance. | Approved | EHD - Chesterfield | Farmer's Septic Service, Inc. | 1942001191 | Allen | Farmer | 1.000000 | [8 empty] | ["BlowerCompressorAerator Operation","Control Operation","Distribution Pump Operation","Effluent Screens","Level Sensor Operation","SludgeScum Accumulation"] | ["BlowerCompressorAerator Operation","Control Operation","Distribution Pump Operation","Effluent Screens","Level Sensor Operation","SludgeScum Accumulation"] | [10 empty] | 71.000000 | [7 empty] | Serviced system. Checked the pump, panel, & floats (ok). Cleaned the filter in the Clearstream. Changed the diffuser in the Clearstream and changed the filter in the aerator. The timer is set to 3 minutes every 1.5 hours. Took initial BOD sample. NOTE: BOD sample is high - system should function properly after service. | This AOSS should now return to normal function after having provided the above state routine maintenance. | 12/16/2021 | Jan 1 1900 10:15AM
04/01/2021 |  | Routine/Scheduled | 136-02-338 | Gloucester | This AOSS is functioning as designed and in accordance with the performance/maintenance requirements of 12VAC5-613 | Approved | EHD - Three Rivers | Miller’s Septic Service | 1942001063 | K.R. Trapper | Davis | 1.000000 | 1000 | Orenco Advantex |  | Pump | Gravity | Pad | Not Applicable | 450.000000 |  | ["Attached Growth Medium","Control Operation","Dispersal System Operation","Distribution Pump Operation","Effluent Screens","Level Sensor Operation","Recirculation Pump","Septic Tank Baffles","SludgeScum Accumulation"] | YES | Musty | Clear | [15 empty] | Routine Service Primary Septic tank - normal level - root intrusion noted in access riser. Processing Tank - RSV, Recirc Pump, Effluent Screen serviced. Treatment Module - media drapes & spray grid serviced, Pump Tank - normal level - pump, float sensors and controls operating. Absorption Bed - Distribution box intact | This AOSS is functioning as designed and in accordance with the performance/maintenance requirements of 12VAC5-613 | 04/05/2021 | 07:30 AM
06/02/2021 |  | Routine/Scheduled | {FIPSCode}-STS-3709 | Chesapeake | This AOSS is functioning as designed and in accordance with the performance/maintenance requirements of 12VAC5-613 | Approved | EHD - Chesapeake | R & K Septic, Inc. | 1942001066 | Mary | VanHolten |  |  | Clearstream ATU |  | Pump |  | Drip | UV |  | ["BlowerCompressorAerator Operation","Control Operation","Disinfection","Dispersal System Operation","Distribution Pump Operation","Level Sensor Operation","SludgeScum Accumulation"] | ["BlowerCompressorAerator Operation","Control Operation","Disinfection","Dispersal System Operation","Distribution Pump Operation","Level Sensor Operation","SludgeScum Accumulation"] | N/A | None | Clear | 8.000000 | 5.000000 | [14 empty] | This AOSS is functioning as designed and in accordance with the performance/maintenance requirements of 12VAC5-613 | 06/02/2021 | Jan 1 1900 11:50AM
04/02/2021 |  | RoutineScheduled |  | Loudoun | This alternative discharging system is functioning as designed and in accordance with the performance/maintenance requirements of 12VAC5-640 | Pending Review | EHD - Loudoun | Mckim Construction | 1942001330 | Michelle | Mckim | 1.000000 |  | none | none | Pump | Gravity | Trenches | Not Applicable |  |  |  | NA | [15 empty] | Will be sent separately | Inspected |  | This alternative discharging system is functioning as designed and in accordance with the performance/maintenance requirements of 12VAC5-640 | 04/14/2021 | 04:27 PM
07/22/2021 |  | RoutineScheduled | 099-17-0056 SPSA | King George | This AOSS is functioning as designed and in accordance with the performance/Maintenance requirements of 12VAC5-613 | Approved | EHD - Rappahannock | EcoSeptix Alliance | 1942001060 | Rob | Martin | 1.000000 |  | none | none | Pump | Gravity | Trenches | Not Applicable |  | ["BlowerCompressorAerator Operation" ,"Control Operation" ,"Attached Growth Medium" ,"Level Sensor Operation"] | ["Control Operation" ,"BlowerCompressorAerator Operation" ,"Attached Growth Medium" ,"Level Sensor Operation"] | NA | Musty | Cloudy | [13 empty] | Will be sent separately | Inspected | Recent alarms appear to have been wiring issue. Reconnected wiring & float is now working properly. If alarm reoccurs, we recommend replacing the alarm float. | This AOSS is functioning as designed and in accordance with the performance/Maintenance requirements of 12VAC5-613 | 10/06/2021 | 10:54 AM
11/29/2021 |  | Routine/Scheduled | 2107-05-153 | Prince William | This alternative discharging system is functioning as designed and in accordance with the performance/maintenance requirements of 12VAC5-640. | Approved | EHD - Prince William | SES Mid Atlantic | 1942001203 | Michael | Green |  |  | Puraflo |  |  |  |  | Chlorination |  | ["Effluent Screens"] | ["Effluent Screens"] | YES | Musty | Clear | 6.800000 | 8.340000 |  | 0.000000 | [11 empty] | Strongly recommend peat replacement. Pump Amps 9.9 ETM 698 hrs Cycles 28425 Septic Sludge 9" Scum 1" Pump Sludge 2" Scum 0 On 89 secs Off 2 hrs | This alternative discharging system is functioning as designed and in accordance with the performance/maintenance requirements of 12VAC5-640. | 11/29/2021 | 08:56 AM
12/17/2021 |  | RoutineScheduled | 06-183-254 | Russell | This AOSS is functioning as designed and in accordance with the performance/maintenance requirements of 12VAC5-613. | Approved | EHD - Cumberland Plateau | S.E.P.T.I.C., Inc. | 1942001097 | Denny | Deel |  |  | Norweco |  | Gravity | Gravity | Mound | Not Applicable | 200.000000 | ["BlowerCompressorAerator Operation","Dispersal System Operation","Control Operation"] | ["BlowerCompressorAerator Operation","Dispersal System Operation","Control Operation"] | YES | Musty | Clear | [16 empty] | This AOSS is functioning as designed and in accordance with the performance/maintenance requirements of 12VAC5-613. | 12/17/2021 | 12:00 AM
05/26/2021 |  | RoutineScheduled | SWP-04-347 | Stafford | This alternative discharging system is functioning as designed and in accordance with the performance/maintenance requirements of 12VAC5-640 | Approved | EHD - Rappahannock | Dominion Septic, Inc | 1942001068 | David | Stewart | 1.000000 |  | Puraflo | none | Pump | Gravity | Trenches | Not Applicable |  | ["Level Sensor Operation" ,"Septic Tank Baffles" ,"SludgeScum Accumulation" ,"Dispersal System Operation" ,"Distribution Pump Operation" ,"Attached Growth Medium"] | ["Dispersal System Operation" ,"Distribution Pump Operation" ,"Level Sensor Operation" ,"Septic Tank Baffles" ,"SludgeScum Accumulation" ,"Attached Growth Medium"] | NA | None | Clear | [13 empty] | Will be sent separately | Inspected | Pre-sale inspection. | This alternative discharging system is functioning as designed and in accordance with the performance/maintenance requirements of 12VAC5-640 | 05/27/2021 | 01:22 PM
12/28/2021 |  | Routine/Scheduled | 175-13-0246R | Prince William | This alternative discharging system is not functioning as designed or in accordance with the performance/maintenance requirements of 12VAC5-640. | Approved | EHD - Prince William | SES Mid Atlantic | 1942001203 | Michael | Green |  |  | Clearstream | Sandfilter, Non-recirculating |  |  |  | UV |  | ["Attached Growth Medium","BlowerCompressorAerator Operation","Disinfection","Effluent Screens"] | ["BlowerCompressorAerator Operation","Disinfection","Effluent Screens"] | YES | Musty | Clear | 7.200000 | 26.400000 |  | 0.250000 |  | 12/28/2021 | Sample Tap | 8.000000 |  | 73.000000 | [5 empty] | Septic Sludge 4" Scum 0.25 ATU Sludge 0 Scum 0 | This alternative discharging system is not functioning as designed or in accordance with the performance/maintenance requirements of 12VAC5-640. | 12/28/2021 | 03:11 PM
06/28/2021 |  | Routine/Scheduled |  | Loudoun | This AOSS is functioning as designed and in accordance with the performance/maintenance requirements of 12VAC5-613. | Pending Review | EHD - Loudoun | POWELLS PLUMBING, INC. | 1942001036 | Kurt | Holthaus | 1.000000 | 1500 | Microfast |  | Pump | Pressure | Drip |  | 600.000000 | ["Auxiliary Filter","BlowerCompressorAerator Operation"] | ["Auxiliary Filter","BlowerCompressorAerator Operation"] | N/A | [18 empty] | This AOSS is functioning as designed and in accordance with the performance/maintenance requirements of 12VAC5-613. | 06/29/2021 | 03:45 PM
10/29/2021 |  | Routine/Scheduled | 12-163-0005 | New Kent | This AOSS is functioning as designed and in accordance with the performance/maintenance requirements of 12VAC5-613. | Approved | EHD - Chickahominy | Miller’s Septic Service | 1942001468 | Kevin | Blasing | 1.000000 | 500 | Norweco Singulair ATU |  | Gravity | Gravity | Trenches | Not Applicable | 450.000000 |  | ["BlowerCompressorAerator Operation","Control Operation","Dispersal System Operation","Effluent Screens","Septic Tank Baffles","SludgeScum Accumulation"] | YES | Musty | Clear | [15 empty] | Routine Service. Trash Tank - normal level Aeration Tank - normal level - mixing present - aspirator serviced. Clarifier - normal level - effluent screen serviced. DBox - intact - all laterals accepting effluent. | This AOSS is functioning as designed and in accordance with the performance/maintenance requirements of 12VAC5-613. | 11/03/2021 | Jan 1 1900 2:00PM
01/07/2021 |  | Routine/Scheduled |  | Isle Of Wight | This AOSS should now return to normal function after having provided the above state routine maintenance | Pending Payment | EHD - Western Tidewater | Miller’s Septic Service | 1942001063 | K.R. Trapper | Davis | 1.000000 | 1000 | PremierTech, EFX |  | Pump | Drip | Drip Tubing | None | 450.000000 |  | ["Attached Growth Medium","Control Operation","Dispersal System Operation","Distribution Pump Operation","Effluent Screens","Level Sensor (Float) Operation","Septic Tank Baffles","Sludge/Scum Accumulation"] | N/A | Musty | Clear | [15 empty] | Routine Service - Alarm Event Primary Septic tank - normal level - effluent screen serviced. Biofilter - peatmoss in good condition - raked / turned Pump Tank - low level - discharge pump running continuously - turbine pump serviced - found bad AquaWorx Transducer - Replaced - control panel reset Drip field - headworks serviced - unable to flush as low water in pump tank. | This AOSS should now return to normal function after having provided the above state routine maintenance | 01/13/2021 | Jan 1 1900 8:00AM
06/04/2021 | Alternative | RoutineScheduled | 159-11-158 | Middlesex | This AOSS should now return to normal function after having provided the above state routine maintenance. | Approved | EHD - Three Rivers | Church View Septic | 1942001302 | Charles | Langford | 1.000000 | 1200 | Clearstream |  | Pump | Gravity | Trenches | Not Applicable |  | ["BlowerCompressorAerator Operation"] | ["BlowerCompressorAerator Operation"] | [19 empty] | This AOSS should now return to normal function after having provided the above state routine maintenance. | 08/18/2021 | 12:00 AM
06/24/2021 |  | RoutineScheduled |  | Loudoun | This AOSS is functioning as designed and in accordance with the performance/maintenance requirements of 12VAC5-613 | Pending Review | EHD - Loudoun | Aquarobic Services | 1934000142 | Michael | Blake |  |  | none | none | Pump | Gravity | Mound | Not Applicable |  | ["Auxiliary Filter" ,"Control Operation" ,"Level Sensor Operation"] | ["Auxiliary Filter" ,"Level Sensor Operation" ,"Control Operation"] | NA | Musty | Clear | [13 empty] | Will be sent separately | Inspected | Cleaned air pre-filter. Blower contactor chatter has increased since last service. Removed scum buildup from EPO float. | This AOSS is functioning as designed and in accordance with the performance/maintenance requirements of 12VAC5-613 | 07/01/2022 | 10:30 AM
08/06/2021 |  | Routine/Scheduled | 175-04-0499 | Prince William | This AOSS is functioning as designed and in accordance with the performance/maintenance requirements of 12VAC5-613 | Approved | EHD - Prince William | SES Mid Atlantic | 1942001203 | Michael | Green |  |  | Delta Environmental Products, DF Series |  |  |  |  | Not Applicable |  | ["BlowerCompressorAerator Operation"] | ["BlowerCompressorAerator Operation"] | N/A | Musty | Clear | [15 empty] | Pump Amps 8.52 ETM 387 hrs Cycles 5293 Septic Sludge 4" Scum 1" ATU Sludge 0 Scum 0 Pump Sludge 5" Scum 0 | This AOSS is functioning as designed and in accordance with the performance/maintenance requirements of 12VAC5-613 | 08/06/2021 | 12:47 PM
04/23/2021 |  | RoutineScheduled | 109-06-0364 | Bedford | This AOSS is functioning as designed and in accordance with the performance/maintenance requirements of 12VAC5-613. | Approved | EHD - Central | Virginia Septic Service | 1942001512 | iain | Waugh | 1.000000 | 1500 | Advantex AX20 |  | Pump | Gravity | Trenches | Not Applicable |  | [] | [] | NA | [16 empty] | Inspected | Cleaned BioFilter, RSV Spray Manifold. Tested both Pumps ok, Alarm ok, No history of any alarms. Float switches all test good. | This AOSS is functioning as designed and in accordance with the performance/maintenance requirements of 12VAC5-613. | 04/24/2021 | 09:30 AM
02/22/2021 |  | Routine/Scheduled | 124-STS-2379 | Fairfax | This AOSS is functioning as designed and in accordance with the performance/maintenance requirements of 12VAC5-613 | Approved | EHD - Fairfax | SES Mid Atlantic | 1942001203 | Michael | Green |  |  | Biomicrobics MicroFAST |  |  |  |  | UV |  | ["Auxiliary Filter","Blower/Compressor/Aerator Operation"] | ["Auxiliary Filter","Blower/Compressor/Aerator Operation"] | N/A | Musty | Clear | [15 empty] | Pump Amps 9.07 ETM 308 hrs Cycles 2573 Water Meter Reading 157700 Septic Sludge 4" Scum 10" ATU Sludge 12" Scum 0 Pump Sludge 0 Scum 0 On 7 mins 22 secs Off 2 hrs 30 mins | This AOSS is functioning as designed and in accordance with the performance/maintenance requirements of 12VAC5-613 | 02/22/2021 | Jan 1 1900 2:52PM
03/26/2021 |  | RoutineScheduled |  | Loudoun | This alternative discharging system is functioning as designed and in accordance with the performance/maintenance requirements of 12VAC5-640 | Pending Review | EHD - Loudoun | Catoctin Environmental | 1942001137 | Cameron | Creighton | 1.000000 |  | none | none | Pump | Gravity | Trenches | Not Applicable |  |  |  | NA | [15 empty] | Will be sent separately | Inspected |  | This alternative discharging system is functioning as designed and in accordance with the performance/maintenance requirements of 12VAC5-640 | 05/27/2021 | 01:26 PM
07/21/2021 |  | RoutineScheduled | 10-173-049 | Prince Edward | This AOSS is functioning as designed and in accordance with the performance/maintenance requirements of 12VAC5-613. | Approved | EHD - Piedmont | Taylor's Septic Service, Inc | 1942001028 | Penny | Taylor | 1.000000 | 1000 | Septic | Norweco | Pump | Gravity | Trenches |  | 350.000000 | ["Effluent Screens"] | ["BlowerCompressorAerator Operation","Effluent Screens","SludgeScum Accumulation","Level Sensor Operation"] | YES | Musty | Clear | [16 empty] | This AOSS is functioning as designed and in accordance with the performance/maintenance requirements of 12VAC5-613. |  | Jan 1 1900 1:15PM
10/26/2021 |  | RoutineScheduled | 015-STS-334530 | Augusta | This AOSS is functioning as designed and in accordance with the performance/maintenance requirements of 12VAC5-613 | Approved | EHD - Central Shenandoah | Onsite Wastewater Services - May Supply | 1942001627 | Drew | Shull | 1.000000 |  | Biomicrobics MicroFAST | none | Pump | Pressure | Drip | Not Applicable |  |  |  | NA | None | Clear | [13 empty] | Will be sent separately | Inspected |  | This AOSS is functioning as designed and in accordance with the performance/maintenance requirements of 12VAC5-613 | 06/09/2022 | 04:10 PM
06/10/2021 |  | RoutineScheduled |  | Loudoun | This alternative discharging system is functioning as designed and in accordance with the performance/maintenance requirements of 12VAC5-640 | Approved | EHD - Loudoun | Mckim Construction | 1942001330 | Michelle | Mckim | 1.000000 |  | none | none | Pump | Gravity | Trenches | Not Applicable |  |  |  | NA | [15 empty] | Will be sent separately | Inspected |  | This alternative discharging system is functioning as designed and in accordance with the performance/maintenance requirements of 12VAC5-640 | 06/22/2021 | 08:34 AM
04/20/2021 |  | RoutineScheduled | 099-STS-86749 | King George | This alternative discharging system is functioning as designed and in accordance with the performance/maintenance requirements of 12VAC5-640 | Approved | EHD - Rappahannock | Dominion Septic, Inc | 1942001068 | David | Stewart |  |  | Orenco Advantex | none | Pump | Gravity | Drip | Not Applicable |  | ["Auxiliary Filter" ,"Attached Growth Medium" ,"Dispersal System Operation" ,"Distribution Pump Operation" ,"Level Sensor Operation" ,"Recirculation Pump" ,"Septic Tank Baffles" ,"SludgeScum Accumulation"] | ["Auxiliary Filter" ,"Attached Growth Medium" ,"SludgeScum Accumulation" ,"Distribution Pump Operation" ,"Level Sensor Operation" ,"Recirculation Pump" ,"Septic Tank Baffles" ,"Dispersal System Operation"] | NA | None | Clear | [13 empty] | Will be sent separately | Inspected | Routine inspection. | This alternative discharging system is functioning as designed and in accordance with the performance/maintenance requirements of 12VAC5-640 | 04/22/2021 | 11:21 AM
08/30/2021 |  | RoutineScheduled |  | Fauquier | This alternative discharging system is functioning as designed and in accordance with the performance/maintenance requirements of 12VAC5-640. | Pending Review | EHD - Rappahannock-Rapidan | McKim Construction | 1942001330 | Michelle | McKim | [9 empty] | [] | ["Control Operation","Dispersal System Operation","Distribution Pump Operation","Level Sensor Operation","Septic Tank Baffles","SludgeScum Accumulation"] | NA | [18 empty] | This alternative discharging system is functioning as designed and in accordance with the performance/maintenance requirements of 12VAC5-640. | 09/01/2021 | 06:45 PM
10/12/2021 |  | Routine/Scheduled | 175-05-0735 | Prince William | This AOSS is functioning as designed and in accordance with the performance/maintenance requirements of 12VAC5-613. | Approved | EHD - Prince William | SES Mid Atlantic | 1942001203 | Michael | Green |  |  | Biomicrobics MicroFAST |  |  |  |  | Not Applicable |  | ["Auxiliary Filter","BlowerCompressorAerator Operation"] | ["Auxiliary Filter","BlowerCompressorAerator Operation"] | N/A | Musty | Clear | [15 empty] | Pump Amps 10.2 Water Meter Reading 1080710 Septic Sludge 4" Scum 1" ATU Sludge 2" Scum 0 Pump Sludge 0 Scum 0 | This AOSS is functioning as designed and in accordance with the performance/maintenance requirements of 12VAC5-613. | 10/12/2021 | 04:30 PM
05/14/2021 |  |  | 08-163-0035 | New Kent | This AOSS is functioning as designed and in accordance with the performance/maintenance requirements of 12VAC5-613. | Approved | EHD - Chickahominy | Onsite Maintenance Team | 1942001039 | Corey | Braxton | 3.000000 |  | Norweco Singulair |  | Pump | Pressure | Drip |  | 150.000000 | [] | ["Auxiliary Filter","BlowerCompressorAerator Operation","Control Operation","Dispersal System Operation","Effluent Screens","Level Sensor Operation"] | NA | Musty | Clear | 7.300000 | 7.400000 | [14 empty] | This AOSS is functioning as designed and in accordance with the performance/maintenance requirements of 12VAC5-613. |  | 12:00 AM
05/04/2021 |  | Reportable Incident | 124-STS-2379 | Fairfax | This AOSS should now return to normal function after having provided the above state routine maintenance. | Approved | EHD - Fairfax | Triple R Construction Co., Inc. | 1942001108 | Charles | Seamon | [9 empty] | ["Disinfection"] | ["Disinfection"] | [18 empty] | Service call to replace Jet UV-Light Bulb, alarm box and power cord only. | This AOSS should now return to normal function after having provided the above state routine maintenance. |  | 12:00 AM
07/19/2021 |  | Follow-Up |  | Loudoun | This AOSS should now return to normal function after having provided the above state routine maintenance. | Pending Review | EHD - Loudoun | POWELLS PLUMBING, INC. | 1942001036 | Kurt | Holthaus | 1.000000 | 1250 |  |  | Pump | Pressure | Trenches |  | 600.000000 | ["Dispersal System Operation"] | ["Dispersal System Operation"] | N/A | [18 empty] | This AOSS should now return to normal function after having provided the above state routine maintenance. | 07/22/2021 | 10:04 AM
06/23/2021 |  | RoutineScheduled | SD-03-111 | Orange | This AOSS is functioning as designed and in accordance with the performance/Maintenance requirements of 12VAC5-613 | Approved | EHD - Rappahannock-Rapidan | EcoSeptix Alliance | 1942001101 | Joe | Malloy |  |  | Orenco Advantex | none | Pump | Gravity | Trenches | Not Applicable |  | ["Attached Growth Medium" ,"Recirculation Pump"] | ["Attached Growth Medium" ,"Recirculation Pump"] | NA | Musty | Cloudy | [13 empty] | Will be sent separately | Inspected | Worm casings have accumulated in the Advantex module. This is causing water to pond on the Advantex textile media filter and may be impacting treatment. We recommend removing & power washing the sheets and pumping the Advantex tank when this is complete. | This AOSS is functioning as designed and in accordance with the performance/Maintenance requirements of 12VAC5-613 | 10/06/2021 | 10:54 AM
06/23/2021 |  | RoutineScheduled |  | Frederick | This AOSS is functioning as designed and in accordance with the performance/maintenance requirements of 12VAC5-613. | Pending Review | EHD - Lord Fairfax | Inboden Environmental Services, Inc | 1942001083 | Terry | Inboden | [8 empty] | 300.000000 | [] | [] |  |  |  | 7.650000 | [15 empty] | This AOSS is functioning as designed and in accordance with the performance/maintenance requirements of 12VAC5-613. | 07/13/2021 | 01:35 AM
02/19/2021 |  |  | 2002-143-0121 | Henrico | This AOSS is functioning as designed and in accordance with the performance/maintenance requirements of 12VAC5-613. | Approved | EHD - Henrico | C&W Hanover Septic | 1942001281 | William | Shaw |  |  | advantex | [6 empty] | ["Attached Growth Medium","Control Operation","Distribution Pump Operation","Recirculation Pump"] | ["Attached Growth Medium","Control Operation","Distribution Pump Operation","Recirculation Pump"] | [19 empty] | This AOSS is functioning as designed and in accordance with the performance/maintenance requirements of 12VAC5-613. | 03/01/2021 | 12:00 AM
12/10/2021 |  | RoutineScheduled | 124-STS-2379 | Louisa | This AOSS is functioning as designed and in accordance with the performance/maintenance requirements of 12VAC5-613 | Rejected | EHD - Blue Ridge | Dominion Septic, Inc | 1942001403 | Isail | Marquez | 1.000000 |  | none | none | Pump | Gravity | Trenches | Not Applicable |  | ["Level Sensor Operation" ,"Control Operation"] | ["Level Sensor Operation" ,"Control Operation"] | NA | None | Clear | [13 empty] | Will be sent separately | Inspected | Crack D-6 of pod. Septic tank has a few roots at wedge lid and outlet riser. Recommend to dig up or camera snake dbox to check for roots.(close to tree line also roots above ground close to dbox. Proposal to be sent. | This AOSS is functioning as designed and in accordance with the performance/maintenance requirements of 12VAC5-613 | 01/07/2022 | 06:18 AM
10/13/2021 |  | Routine/Scheduled | 151-08-0107 | Lancaster | This AOSS is functioning as designed and in accordance with the performance/maintenance requirements of 12VAC5-613. | Approved | EHD - Three Rivers | Miller’s Septic Service | 1942001468 | Kevin | Blasing | 1.000000 | 1500 | Orenco Advantex |  | Pump | Gravity | Trenches | Not Applicable | 450.000000 |  | ["Attached Growth Medium","Control Operation","Dispersal System Operation","Distribution Pump Operation","Effluent Screens","Level Sensor Operation","Recirculation Pump","Septic Tank Baffles","SludgeScum Accumulation"] | YES | Musty | Clear | [15 empty] | Routine Service. Processing Tank - normal level - RSV, recirc pump & effluent screen serviced. Treatment Module - media drapes & spray grid serviced. Pump Tank - float sensors, pump & controls operating. | This AOSS is functioning as designed and in accordance with the performance/maintenance requirements of 12VAC5-613. | 11/01/2021 | 11:00 AM
08/06/2021 |  | Reportable Incident | 109-08-0297 | Bedford | This AOSS should now return to normal function after having provided the above state routine maintenance. | Approved | EHD - Central | Virginia Septic Service | 1942001512 | iain | Waugh | 1.000000 | 1500 | Quanics |  | Pump | Gravity | Trenches | Not Applicable |  | [] | [] | NA | [16 empty] | Inspected | Owner Reported alarm sounding and clicking issue. Found pump tank main line had broken at a fitting. Arranged Johnny on the spot who came out fixed the repair and replaced 3 floats switches. We returned 8-13-21 after the repair to check all the other floats and pulled the recirculation pump, it al looked ok. All floats in recirculation tank are working. everything is now working normally. | This AOSS should now return to normal function after having provided the above state routine maintenance. | 08/29/2021 | 09:30 AM
09/14/2021 |  | RoutineScheduled | 033-07-0014-SP | Caroline | This AOSS is functioning as designed and in accordance with the performance/maintenance requirements of 12VAC5-613. | Approved | EHD - Rappahannock | Drainfield Solutions, LLC | 2705163102 | Michele | Ware | [9 empty] | ["Control Operation","Effluent Screens"] | ["Control Operation","Dispersal System Operation","Other","SludgeScum Accumulation","Level Sensor Operation"] | [19 empty] | This AOSS is functioning as designed and in accordance with the performance/maintenance requirements of 12VAC5-613. | 02/18/2022 | 12:23 PM
07/03/2021 |  | RoutineScheduled | 179-12-0267-SWP | Stafford | This AOSS is functioning as designed and in accordance with the performance/Maintenance requirements of 12VAC5-613 | Approved | EHD - Rappahannock | EcoSeptix Alliance | 1942001101 | Joe | Malloy | 1.000000 |  | Clearstream | none | Pump | Gravity | Drip | Not Applicable |  | ["Attached Growth Medium" ,"BlowerCompressorAerator Operation" ,"Auxiliary Filter" ,"Dispersal System Operation" ,"Distribution Pump Operation" ,"SludgeScum Accumulation"] | ["Distribution Pump Operation" ,"Attached Growth Medium" ,"Auxiliary Filter" ,"BlowerCompressorAerator Operation" ,"Dispersal System Operation"] | NA | Musty | Discolored | [13 empty] | Will be sent separately | Inspected | We recommend pumping all the tanks (ATU, Septic & Pump Tanks) due to scum & sludge accumulation in the tanks. The filter flush diaphragm is not holding and should be replaced. | This AOSS is functioning as designed and in accordance with the performance/Maintenance requirements of 12VAC5-613 | 10/06/2021 | 10:54 AM
09/07/2021 |  | RoutineScheduled | 154-08-0192 | Louisa | This AOSS is functioning as designed and in accordance with the performance/Maintenance requirements of 12VAC5-613 | Approved | EHD - Blue Ridge | EcoSeptix Alliance | 1942001101 | Joe | Malloy |  |  | Orenco Advantex | none | Pump | Gravity | Trenches | Not Applicable |  | ["Recirculation Pump" ,"Attached Growth Medium" ,"Distribution Pump Operation"] | ["Distribution Pump Operation" ,"Recirculation Pump" ,"Attached Growth Medium"] | NA | Musty | Clear | [13 empty] | Will be sent separately | Inspected |  | This AOSS is functioning as designed and in accordance with the performance/Maintenance requirements of 12VAC5-613 | 10/06/2021 | 10:54 AM
07/12/2021 |  | RoutineScheduled |  | Loudoun | This AOSS is functioning as designed and in accordance with the performance/maintanence requirements of 12VAC5-613 | Approved | EHD - Loudoun | Catoctin Environmental | 1942001137 | Cameron | Creighton | 1.000000 |  | Orenco Advantex | none | Gravity | Gravity | Trenches | Not Applicable |  |  |  | NA | [15 empty] | Will be sent separately | Inspected | One of the two sprayer heads was not attached to the manifold. This led to uneven distribution. Manifold and spray heads were cleaned and are now functioning as designed. | This AOSS is functioning as designed and in accordance with the performance/maintanence requirements of 12VAC5-613 | 11/09/2021 | 04:10 PM
02/17/2021 |  | Reportable Incident |  | Loudoun | This alternative discharging system is functioning as designed and in accordance with the performance/maintenance requirements of 12VAC5-640 | Pending Review | EHD - Loudoun | SES MidAtlantic LLC | 1942001203 | James | Green | 1.000000 |  | Puraflo | none | Pump | Gravity | Trenches | Not Applicable |  | ["Level Sensor Operation"] | ["Level Sensor Operation"] | NA | [15 empty] | Will be sent separately | Inspected | Replaced timer enable float. | This alternative discharging system is functioning as designed and in accordance with the performance/maintenance requirements of 12VAC5-640 | 04/15/2021 | 09:00 AM
06/02/2021 |  |  | 05-113-031 | Buchanan | This AOSS is functioning as designed and in accordance with the performance/maintenance requirements of 12VAC5-613. | Approved | EHD - Cumberland Plateau | S.E.P.T.I.C., Inc. | 1942001097 | Denny | Deel | [9 empty] | [] | [] | [8 empty] | 06/02/2021 | [7 empty] | Attached to this report |  | BOD: BDL TSS: BDL | This AOSS is functioning as designed and in accordance with the performance/maintenance requirements of 12VAC5-613. | 06/02/2021 | 12:00 AM
07/16/2021 |  | Initial Visit | 093-06-0134 | Isle Of Wight | This AOSS should now return to normal function after having provided the above state routine maintenance | Approved | EHD - Western Tidewater | Miller’s Septic Service | 1942001063 | K.R. Trapper | Davis | 1.000000 | 500 | Aqua Klear |  | Pump | Pressure | Drip | Not Applicable | 450.000000 |  | ["BlowerCompressorAerator Operation","Control Operation","Dispersal System Operation","Distribution Pump Operation","Level Sensor Operation","Septic Tank Baffles","SludgeScum Accumulation"] | N/A | Musty | Clear | [15 empty] | Inititial Visit - ABA Septic reportedly pump tanks last week, and told property owner pump had failed and requires replacement. Trash Tank, Processing Tank & pump tank in high level condition. Found automatic drip headworks - disc filter heavily clogged, - cleaned and serviced - had noticeable drawdown. Pump functions fine. To return next week to conduct routine service on system. 07/27/2021 - Returned to complete service. Trash Tank - normal level Aeration Tank - normal level - mixing present - compressor serviced. Pump Tank - float sensors, pump and controls operating. Drip headworks - field flushed, drip screen serviced. | This AOSS should now return to normal function after having provided the above state routine maintenance | 07/28/2021 | Jan 1 1900 7:00AM
12/08/2021 |  | Routine/Scheduled | 800-07-0078 | Suffolk | This AOSS is functioning as designed and in accordance with the performance/maintenance requirements of 12VAC5-613. | Approved | EHD - Western Tidewater | R & K Septic, Inc. | 1942001066 | Mary | VanHolten |  |  | Orenco Advantex |  | Pump |  | Trenches | Not Applicable |  | ["Attached Growth Medium","Control Operation","Dispersal System Operation","Distribution Pump Operation","Level Sensor Operation","Recirculation Pump","SludgeScum Accumulation"] | ["Attached Growth Medium","Control Operation","Dispersal System Operation","Distribution Pump Operation","Level Sensor Operation","Recirculation Pump","SludgeScum Accumulation"] | N/A | None | Clear | 7.000000 | [15 empty] | This AOSS is functioning as designed and in accordance with the performance/maintenance requirements of 12VAC5-613. | 12/08/2021 | Jan 1 1900 11:50AM
07/28/2021 |  | Routine/Scheduled | 093-03-0092 | Isle Of Wight | This AOSS is functioning as designed and in accordance with the performance/maintenance requirements of 12VAC5-613 | Approved | EHD - Western Tidewater | R & K Septic, Inc. | 1942001066 | Mary | VanHolten |  |  | Clearstream ATU |  | Pump |  |  |  |  | ["BlowerCompressorAerator Operation","Control Operation","Dispersal System Operation","Distribution Pump Operation","Level Sensor Operation","SludgeScum Accumulation"] | ["BlowerCompressorAerator Operation","Control Operation","Dispersal System Operation","Distribution Pump Operation","Level Sensor Operation","SludgeScum Accumulation"] | N/A | None | Clear | 8.000000 | 4.000000 | [14 empty] | This AOSS is functioning as designed and in accordance with the performance/maintenance requirements of 12VAC5-613 | 07/28/2021 | Jan 1 1900 12:45PM
03/17/2021 |  | Pump-Out Only |  | Isle Of Wight | This AOSS is functioning as designed and in accordance with the performance/maintenance requirements of 12VAC5-613 | Pending Payment | EHD - Western Tidewater | R & K Septic, Inc. | 1942001066 | Mary | VanHolten | [28 empty] | Pumped Out |  | This AOSS is functioning as designed and in accordance with the performance/maintenance requirements of 12VAC5-613 | 03/17/2021 | Jan 1 1900 1:00PM
08/02/2021 |  | Reportable Incident | 175-16-0447 | Prince William | This AOSS should now return to normal function after having provided the above state routine maintenance | Approved | EHD - Prince William | SES Mid Atlantic | 1942001203 | Michael | Green | [9 empty] | ["Level Sensor Operation"] | ["Level Sensor Operation"] | N/A | [17 empty] | Replaced low water alarm float & dewatering pump. | This AOSS should now return to normal function after having provided the above state routine maintenance | 08/02/2021 | 04:00 PM
10/07/2021 |  | RoutineScheduled | 179-08-0189-SP | Stafford | This AOSS is functioning as designed and in accordance with the performance/Maintenance requirements of 12VAC5-613 | Approved | EHD - Rappahannock | EcoSeptix Alliance | 1942001060 | Rob | Martin | 1.000000 |  | EcoPod | none | Pump | Gravity | Trenches | Not Applicable |  | ["Attached Growth Medium" ,"BlowerCompressorAerator Operation" ,"SludgeScum Accumulation" ,"Effluent Screens"] | ["BlowerCompressorAerator Operation" ,"Attached Growth Medium" ,"Effluent Screens"] | YES | [15 empty] | Will be sent separately | Inspected | We recommend pumping the Septic Tank, Aerobic Treatment Unit & the Pump Tank due to sludge accumulation. | This AOSS is functioning as designed and in accordance with the performance/Maintenance requirements of 12VAC5-613 | 12/01/2021 | 07:33 AM
12/29/2021 |  | RoutineScheduled | 107-98-0273 (LEGACY ALT. SYSTEM) | Augusta | This AOSS is functioning as designed and in accordance with the performance/maintenance requirements of 12VAC5-613. | Approved | EHD - Central Shenandoah | Inboden Environmental Services, Inc | 1942001083 | Terry | Inboden | [8 empty] | 1680.000000 | [] | [] | [19 empty] | This AOSS is functioning as designed and in accordance with the performance/maintenance requirements of 12VAC5-613. | 01/14/2022 | 09:35 AM
05/21/2021 |  | RoutineScheduled |  | Loudoun | This AOSS is functioning as designed and in accordance with the performance/maintanence requirements of 12VAC5-613 | Pending Review | EHD - Loudoun | Eco Virginia | 1942001235 | William | Poindexter | 1.000000 |  | none | none | Pump | Gravity | Trenches | Not Applicable |  | ["Effluent Screens"] | ["Effluent Screens"] | YES | [15 empty] | Will be sent separately | Inspected |  | This AOSS is functioning as designed and in accordance with the performance/maintanence requirements of 12VAC5-613 | 07/19/2021 | 04:17 PM
03/30/2021 |  | RoutineScheduled |  | Warren | This alternative discharging system should now return to normal function after having provided the above stated routine maintenance | Pending Payment | EHD - Lord Fairfax | Cubbage Septic Solutions LLC | 1942001021 | Harrison | Cubbage | 1.000000 |  | Biomicrobics MicroFAST | none | Pump | Gravity | Drip | Not Applicable |  | ["Auxiliary Filter" ,"BlowerCompressorAerator Operation" ,"Control Operation" ,"Dispersal System Operation" ,"Distribution Pump Operation" ,"SludgeScum Accumulation"] | ["Auxiliary Filter" ,"BlowerCompressorAerator Operation" ,"Control Operation" ,"Dispersal System Operation" ,"Distribution Pump Operation" ,"SludgeScum Accumulation"] | NA | [7 empty] | 03/30/2021 |  | 28.000000 | [5 empty] | Will be sent separately | Inspected | Replaced discharge pump and pumped septic tank | This alternative discharging system should now return to normal function after having provided the above stated routine maintenance | 05/07/2021 | 05:04 AM
08/06/2021 |  | Reportable Incident | 124-STS-2379 | Fairfax | This AOSS should now return to normal function after having provided the above state routine maintenance. | Approved | EHD - Fairfax | Triple R Construction Co., Inc. | 1942001108 | Charles | Seamon | [9 empty] | ["Control Operation"] | ["Control Operation"] | [18 empty] | Service call for septic alarm. Found system in low level due to faulty processor and also broken tank lid. Returned on 8/23/2021 to replace control panel processor FX2 pump 230volts, also replaced current sensor. | This AOSS should now return to normal function after having provided the above state routine maintenance. |  | 12:00 AM
04/27/2021 |  | RoutineScheduled |  | Loudoun | This AOSS is functioning as designed and in accordance with the performance/maintanence requirements of 12VAC5-613 | Pending Review | EHD - Loudoun | Eco Virginia | 1942001235 | William | Poindexter |  |  | Delta Environmental Products, UC Series | none | Pump | Gravity | Trenches | Not Applicable |  | ["BlowerCompressorAerator Operation" ,"Level Sensor Operation"] | ["BlowerCompressorAerator Operation" ,"Level Sensor Operation"] | NA | Musty | Clear | [13 empty] | Will be sent separately | Inspected |  | This AOSS is functioning as designed and in accordance with the performance/maintanence requirements of 12VAC5-613 | 06/03/2021 | 05:53 AM
03/04/2021 |  | RoutineScheduled | 099-09-0062-DS | King George | This AOSS is functioning as designed and in accordance with the performance/maintenance requirements of 12VAC5-613. | Approved | EHD - Rappahannock | Wastemaster Inc |  | Timothy | Jenkins |  |  | Advantex |  |  | Gravity | Discharge | UV |  | [] | [] |  | Musty | Clear | 7.400000 | [15 empty] | This AOSS is functioning as designed and in accordance with the performance/maintenance requirements of 12VAC5-613. | 03/11/2021 | 12:30 PM
03/09/2021 |  | RoutineScheduled | SWP-04-186 | Spotsylvania | This alternative discharging system is functioning as designed and in accordance with the performance/maintenance requirements of 12VAC5-640 | Approved | EHD - Rappahannock | Dominion Septic, Inc | 1942001125 | Tom | Jackson | 1.000000 |  | Biomicrobics MicroFAST | none | Pump | Gravity | Drip | Not Applicable |  | ["SludgeScum Accumulation" ,"Auxiliary Filter"] | ["Auxiliary Filter"] | NA | None | Clear | [13 empty] | Will be sent separately | Inspected | Evidence of infiltration (roots) in Microfast tank. Needs resealed. Will send another repair proposal to owner. Recirc trough in the water with blower running (usually sits 1" above water). Treatment zone has excessive sludge and the media appears to be plugged - needs pumped and cleaned. Spin filter was dirty and starting to crush, replaced it. Atu panel now only gives a visual alarm (horn not working). Whole panel should be replaced due to age. LB fitting for blower supply power is broken, needs replaced. Spin filter housing leaks pretty heavily. O-ring needs replaced. Camlock drips during pump cycle. Needs new gasket. | This alternative discharging system is functioning as designed and in accordance with the performance/maintenance requirements of 12VAC5-640 | 04/13/2021 | 11:22 AM
01/22/2021 | Alternative | Routine/Scheduled | 151-15-0143 | Lancaster | This alternative discharging system is functioning as designed and in accordance with the performance/maintenance requirements of 12VAC5-640. | Approved | EHD - Three Rivers | Thomas W. Beasley Septic Contractor | 1944001751 | Thomas | Beasley | 2.000000 | 2500 | Microfast |  | Pump | Pressure | Trenches |  |  | ["Blower/Compressor/Aerator Operation","Control Operation","Dispersal System Operation","Distribution Pump Operation","Effluent Screens","Level Sensor Operation","Septic Tank Baffles","Sludge/Scum Accumulation"] | ["Blower/Compressor/Aerator Operation","Control Operation","Dispersal System Operation","Distribution Pump Operation","Effluent Screens","Level Sensor Operation","Septic Tank Baffles","Sludge/Scum Accumulation"] | YES | [18 empty] | This alternative discharging system is functioning as designed and in accordance with the performance/maintenance requirements of 12VAC5-640. | 01/22/2021 | 05:08 PM
10/23/2021 |  | Initial Visit | SD-06-180 | Orange | This AOSS is functioning as designed and in accordance with the performance/maintenance requirements of 12VAC5-613. | Approved | EHD - Rappahannock-Rapidan | Brown's Septic Inspections LLC | 1942001049 | Jason | Brown | 1.000000 | 1250 | septic | microfast | Gravity | Pressure | Drip | Not Applicable |  | [] | ["Attached Growth Medium","Auxiliary Filter","BlowerCompressorAerator Operation","Control Operation","Dispersal System Operation","Distribution Pump Operation","Effluent Screens","Level Sensor Operation","Septic Tank Baffles","SludgeScum Accumulation"] | YES | Musty | Clear | [14 empty] | Pumped Out |  | This AOSS is functioning as designed and in accordance with the performance/maintenance requirements of 12VAC5-613. | 10/26/2021 | 10:35 AM
02/15/2021 |  | Routine/Scheduled | 136-06-0405 | Gloucester | This AOSS is functioning as designed and in accordance with the performance/maintenance requirements of 12VAC5-613 | Approved | EHD - Three Rivers | Miller’s Septic Service | 1942001063 | K.R. Trapper | Davis | 1.000000 | 1000 | Clearstream |  | Pump | Gravity | Trenches | Not Applicable | 450.000000 |  | ["Attached Growth Medium","Control Operation","Dispersal System Operation","Distribution Pump Operation","Level Sensor Operation","Septic Tank Baffles","Sludge/Scum Accumulation"] | N/A | Musty | Clear | [15 empty] | New Owner - Routine Service Trash Tank - normal level Aeration Tank - mixing present - compressor serviced. Discharge Tank - normal level - pump, float sensors, controls operating. Distribution Box - intact - all laterals accepting effluent. | This AOSS is functioning as designed and in accordance with the performance/maintenance requirements of 12VAC5-613 | 02/17/2021 | 07:45 AM
07/19/2021 |  | Reportable Incident | 177-06-0476-SWP | Spotsylvania | This AOSS is functioning as designed and in accordance with the performance/maintanence requirements of 12VAC5-613 | Approved | EHD - Rappahannock | Dominion Septic, Inc | 1942001125 | Tom | Jackson | 1.000000 |  | Biomicrobics MicroFAST | none | Pump | Gravity | Drip | Not Applicable |  | ["Control Operation" ,"Level Sensor Operation"] | ["Control Operation" ,"Level Sensor Operation"] | NA | [15 empty] | Will be sent separately | Inspected | High level alarm. The 1/2 A mdl fuse was blown so no automatic cycles were taking place (last time it was pilot fuse and 24V fuse). Timer float insulation was bad allowing current leakage. Replaced timer float, redundant off float and pump contactor. Panel is close to 15 years old. It may be more cost effective to replace control panel if problems continue. | This AOSS is functioning as designed and in accordance with the performance/maintanence requirements of 12VAC5-613 | 08/04/2021 | 12:41 PM
11/11/2021 |  | RoutineScheduled | SD-14-431 | Fauquier | This AOSS is functioning as designed and in accordance with the performance/maintanence requirements of 12VAC5-613 | Approved | EHD - Rappahannock-Rapidan | Dominion Septic, Inc | 1942001125 | Tom | Jackson | 1.000000 |  | none | none | Pump | Gravity | Trenches | Not Applicable |  | ["Control Operation" ,"Distribution Pump Operation" ,"Level Sensor Operation"] | ["Distribution Pump Operation" ,"Level Sensor Operation" ,"Control Operation"] | NA | None | Clear | [5 empty] | 11/11/2021 | Pump Chamber | 6.000000 | [5 empty] | Will be sent separately | Inspected | Annual inspection. Collected 5-year BOD sample. High level alarm count at 9, low level count at 32. | This AOSS is functioning as designed and in accordance with the performance/maintanence requirements of 12VAC5-613 | 12/01/2021 | 05:38 AM
07/07/2021 |  | RoutineScheduled | 05-197-A3 | Wise | This alternative discharging system is functioning as designed and in accordance with the performance/maintenance requirements of 12VAC5-640. |  | EHD - Lenowisco | Wise County Health Dept |  | Rodney | Neece |  |  | ATU |  | Gravity | Gravity | Discharge | Chlorination |  |  |  |  | None | Clear | 6.000000 | 6.000000 |  | 0.000000 | [11 empty] | Tank appears to need pumped. | This alternative discharging system is functioning as designed and in accordance with the performance/maintenance requirements of 12VAC5-640. | 07/08/2021 | 12:00 AM
03/03/2021 |  | RoutineScheduled | 132-18-0057 | Fluvanna | This AOSS is functioning as designed and in accordance with the performance/maintenance requirements of 12VAC5-613. | Approved | EHD - Blue Ridge | Enviro-Klean Co. | 1942001087 | michael | clark |  |  | Norweco |  | Gravity | Pressure | Mound | Not Applicable | 450.000000 | [] | ["Auxiliary Filter","BlowerCompressorAerator Operation","Control Operation","Dispersal System Operation","Distribution Pump Operation","Level Sensor Operation","Effluent Screens","SludgeScum Accumulation"] | YES | [18 empty] | This AOSS is functioning as designed and in accordance with the performance/maintenance requirements of 12VAC5-613. |  | 12:00 AM
09/23/2021 |  | Routine/Scheduled | 550-STS-6304 | Chesapeake | This AOSS is functioning as designed and in accordance with the performance/maintenance requirements of 12VAC5-613. | Approved | EHD - Chesapeake | R & K Septic, Inc. | 1942001066 | Mary | VanHolten |  |  | Clearstream ATU |  | Pump |  | Drip | UV |  | ["BlowerCompressorAerator Operation","Control Operation","Disinfection","Dispersal System Operation","Distribution Pump Operation","Level Sensor Operation","SludgeScum Accumulation"] | ["BlowerCompressorAerator Operation","Control Operation","Disinfection","Dispersal System Operation","Distribution Pump Operation","Level Sensor Operation","SludgeScum Accumulation"] | N/A | None | Clear | 7.000000 | 5.000000 | [14 empty] | This AOSS is functioning as designed and in accordance with the performance/maintenance requirements of 12VAC5-613. | 09/23/2021 | Jan 1 1900 10:45AM
06/17/2021 |  | RoutineScheduled | 179-13-0379-SWP | Stafford | This AOSS is functioning as designed and in accordance with the performance/maintanence requirements of 12VAC5-613 | Approved | EHD - Rappahannock | Dominion Septic, Inc | 1942001068 | David | Stewart | 2.000000 |  | EZ Treat Sandfilter | none | Pump | Gravity | Drip | Not Applicable |  | ["Recirculation Pump" ,"Septic Tank Baffles" ,"SludgeScum Accumulation" ,"Dispersal System Operation" ,"Distribution Pump Operation" ,"Level Sensor Operation"] | ["Recirculation Pump" ,"Septic Tank Baffles" ,"SludgeScum Accumulation" ,"Dispersal System Operation" ,"Distribution Pump Operation" ,"Level Sensor Operation"] | NA | [15 empty] | Will be sent separately | Inspected | Routine inspection. Recirc tank needs to be pumped out due to sludge levels. | This AOSS is functioning as designed and in accordance with the performance/maintanence requirements of 12VAC5-613 | 08/04/2021 | 12:41 PM
06/02/2021 |  | RoutineScheduled | 154-13-0121 | Louisa | This AOSS is functioning as designed and in accordance with the performance/Maintenance requirements of 12VAC5-613 | Approved | EHD - Blue Ridge | EcoSeptix Alliance | 1942001101 | Joe | Malloy | 1.000000 |  | EcoPod | none | Pump | Gravity | Drip | Not Applicable |  | ["Auxiliary Filter" ,"BlowerCompressorAerator Operation" ,"Control Operation" ,"Dispersal System Operation" ,"Distribution Pump Operation" ,"Attached Growth Medium"] | ["Auxiliary Filter" ,"BlowerCompressorAerator Operation" ,"Distribution Pump Operation" ,"Dispersal System Operation" ,"Attached Growth Medium"] | NA | [15 empty] | Will be sent separately | Inspected | The control panel is not functioning properly. Replacement is scheduled for June 18, 2021. | This AOSS is functioning as designed and in accordance with the performance/Maintenance requirements of 12VAC5-613 | 10/06/2021 | 10:54 AM
07/12/2021 |  | RoutineScheduled | 061-16-250 | Fauquier | This AOSS is functioning as designed and in accordance with the performance/maintanence requirements of 12VAC5-613 | Approved | EHD - Rappahannock-Rapidan | Dominion Septic, Inc | 1942001125 | Tom | Jackson | 5.000000 |  | Bio Barrier | Bio Barrier | Pump | Gravity | Drip | Not Applicable |  | ["Level Sensor Operation" ,"SludgeScum Accumulation" ,"Control Operation"] | ["Level Sensor Operation" ,"Control Operation"] | NA | [15 empty] | Will be sent separately | Inspected | Biweekly inspection. Atu panel #2 indicating alarm, but blower was operating properly. The panel itself has problems and needs replaced. The other 2 atu panels have signs of corrosion, small cracks in the enclosures, and failed enclosure seals. Waiting on approval to replace all 3 atu panels. No new peak cycles recorded in surge (Fast) dosing panel in past 13 days (still at 1356 cycles). Recommend pump out for primary septic tank. In the past 13 days, system has pumped an average of 1,330.8 gals/day at 258.2 gals/dose (avg.) for a total of 17,301 gallons. | This AOSS is functioning as designed and in accordance with the performance/maintanence requirements of 12VAC5-613 | 09/01/2021 | 10:24 AM
10/14/2021 |  | RoutineScheduled | 10-197-A1 | Wise | This AOSS is functioning as designed and in accordance with the performance/maintenance requirements of 12VAC5-613. | Approved | EHD - Lenowisco | S.E.P.T.I.C., Inc. | 1942001097 | Denny | Deel |  |  | Jet |  | Gravity | Gravity | Discharge | Chlorination | 200.000000 | ["BlowerCompressorAerator Operation","Disinfection","Dispersal System Operation","Control Operation","SludgeScum Accumulation"] | ["BlowerCompressorAerator Operation","Disinfection","Dispersal System Operation","Control Operation","SludgeScum Accumulation"] | NA | Musty | Clear | [16 empty] | This AOSS is functioning as designed and in accordance with the performance/maintenance requirements of 12VAC5-613. | 10/14/2021 | 12:00 AM
07/15/2021 |  | RoutineScheduled |  | Loudoun | This AOSS is functioning as designed and in accordance with the performance/Maintenance requirements of 12VAC5-613 | Pending Review | EHD - Loudoun | Mckim Construction | 1942001330 | Michelle | Mckim | 1.000000 |  | none | none | Gravity | Gravity | Trenches | Not Applicable |  |  |  | NA | [15 empty] | Will be sent separately | Inspected |  | This AOSS is functioning as designed and in accordance with the performance/Maintenance requirements of 12VAC5-613 | 07/19/2021 | 05:59 AM
01/06/2021 |  | Routine/Scheduled | 06-118-0098 | Charles City | This AOSS is functioning as designed and in accordance with the performance/maintenance requirements of 12VAC5-613. | Approved | EHD - Chickahominy | Old Dominion Onsite, Inc. | 1942001503 | Jason | Hackler | 1.000000 | 1000 | Puraflo |  | Pump | Manifold | Aggregate Bed | None |  | ["Attached Growth Medium","Control Operation","Dispersal System Operation","Distribution Pump Operation","Effluent Screens","Level Sensor (Float) Operation","Sludge/Scum Accumulation"] | ["Attached Growth Medium","Control Operation","Distribution Pump Operation","Effluent Screens","Level Sensor (Float) Operation","Sludge/Scum Accumulation"] | N/A | [17 empty] | Peat looks good. Sample chamber has some water in it. Filter clogged and cleaned. Septic tank needs to be pumped out. System appears to be operating normally. | This AOSS is functioning as designed and in accordance with the performance/maintenance requirements of 12VAC5-613. | 01/06/2021 | Jan 1 1900 11:10AM
03/01/2021 |  | RoutineScheduled | 179-12-0035-SWP | Stafford | This AOSS is functioning as designed and in accordance with the performance/Maintenance requirements of 12VAC5-613 | Approved | EHD - Rappahannock | EcoSeptix Alliance | 1942001060 | Rob | Martin | 1.000000 |  | Orenco Advantex | none | Pump | Gravity | Trenches | Not Applicable |  | ["Distribution Pump Operation" ,"Effluent Screens" ,"Recirculation Pump" ,"Attached Growth Medium"] | ["Distribution Pump Operation" ,"Effluent Screens" ,"Recirculation Pump"] | YES | [15 empty] | Will be sent separately | Inspected | The EZ Se lid on the Pump Tank should be replaced. | This AOSS is functioning as designed and in accordance with the performance/Maintenance requirements of 12VAC5-613 | 04/09/2021 | 03:25 PM
06/26/2021 |  | RoutineScheduled | 109-03-0903 | Bedford | This AOSS is functioning as designed and in accordance with the performance/maintenance requirements of 12VAC5-613. | Approved | EHD - Central | The Creighton Companies, LLC | 1942001001 | J.J. | Keith | 1.000000 | 300 | BioMicrobics MicroFast |  | Gravity | Gravity | Trenches |  |  | ["Auxiliary Filter"] | ["Auxiliary Filter"] | [18 empty] | Annual inspection. 8" of solids in septic tank. 2" solids crust in septic tank. 20" of solids in treatment unit. The solids in the treatment unit may be less next year. Pump out will not occur this year. Cleaned blower air filter. Tested blower alarm. | This AOSS is functioning as designed and in accordance with the performance/maintenance requirements of 12VAC5-613. | 07/15/2021 | 07:03 PM
03/10/2021 |  | RoutineScheduled | SWP-05-497 | Stafford | This alternative discharging system is functioning as designed and in accordance with the performance/maintenance requirements of 12VAC5-640 | Approved | EHD - Rappahannock | Dominion Septic, Inc | 1942001068 | David | Stewart | 1.000000 |  | Puraflo | none | Pump | Gravity | Pad | Not Applicable |  | ["Septic Tank Baffles" ,"SludgeScum Accumulation" ,"Dispersal System Operation" ,"Distribution Pump Operation" ,"Level Sensor Operation"] | ["Septic Tank Baffles" ,"SludgeScum Accumulation" ,"Distribution Pump Operation" ,"Level Sensor Operation" ,"Dispersal System Operation"] | NA | [15 empty] | Will be sent separately | Inspected | Slight leak at pump line penetration-no alarms. Slight ponding on pad. | This alternative discharging system is functioning as designed and in accordance with the performance/maintenance requirements of 12VAC5-640 | 04/13/2021 | 11:22 AM
08/23/2021 |  | Routine/Scheduled | 234-15-214 | Chesapeake | This AOSS is functioning as designed and in accordance with the performance/maintenance requirements of 12VAC5-613 | Approved | EHD - Chesapeake | R & K Septic, Inc. | 1942001066 | Mary | VanHolten |  |  | Clearstream ATU |  | Pump |  | Trenches | Not Applicable |  | ["BlowerCompressorAerator Operation","Control Operation","Dispersal System Operation","Distribution Pump Operation","Level Sensor Operation","SludgeScum Accumulation"] | ["BlowerCompressorAerator Operation","Control Operation","Dispersal System Operation","Distribution Pump Operation","Level Sensor Operation","SludgeScum Accumulation"] | N/A | None | Clear | 6.000000 | 4.000000 | [14 empty] | This AOSS is functioning as designed and in accordance with the performance/maintenance requirements of 12VAC5-613 | 08/23/2021 | Jan 1 1900 2:10PM
07/23/2021 |  | RoutineScheduled |  | Loudoun | This AOSS is functioning as designed and in accordance with the performance/maintanence requirements of 12VAC5-613 | Approved | EHD - Loudoun | Catoctin Environmental | 1942001137 | Cameron | Creighton | 1.000000 |  | Puraflo | none | Pump | Gravity | Trenches | Not Applicable |  |  |  | NA | [15 empty] | Will be sent separately | Inspected |  | This AOSS is functioning as designed and in accordance with the performance/maintanence requirements of 12VAC5-613 | 11/09/2021 | 04:10 PM
03/05/2021 |  | RoutineScheduled | 06-113-241 | Buchanan | This AOSS is functioning as designed and in accordance with the performance/maintenance requirements of 12VAC5-613. | Approved | EHD - Cumberland Plateau | S.E.P.T.I.C., Inc. | 1942001097 | Denny | Deel |  |  | Norweco |  | Gravity | Gravity | Discharge | Chlorination | 200.000000 | ["BlowerCompressorAerator Operation","Disinfection","Control Operation","Dispersal System Operation","Effluent Screens"] | ["BlowerCompressorAerator Operation","Disinfection","Dispersal System Operation","Control Operation","Effluent Screens"] | YES | Musty | Clear | [15 empty] | 5 Blue Crystal 10 Bio-Max | This AOSS is functioning as designed and in accordance with the performance/maintenance requirements of 12VAC5-613. | 03/05/2021 | 12:00 AM
09/13/2021 |  |  | 03-197-179 | Wise | This AOSS is functioning as designed and in accordance with the performance/maintenance requirements of 12VAC5-613. | Approved | EHD - Lenowisco | S.E.P.T.I.C., Inc. | 1942001097 | Denny | Deel | [9 empty] | [] | [] | [17 empty] | Pumped Out |  | This AOSS is functioning as designed and in accordance with the performance/maintenance requirements of 12VAC5-613. | 09/13/2021 | 12:00 AM
02/17/2021 |  | RoutineScheduled | 175-17-0107 | Prince William | This AOSS is functioning as designed and in accordance with the performance/Maintenance requirements of 12VAC5-613 | Approved | EHD - Prince William | EcoSeptix Alliance | 1942001060 | Rob | Martin |  |  | Orenco Advantex | none | Pump | Gravity | Drip | Not Applicable |  | ["Recirculation Pump" ,"Dispersal System Operation" ,"Distribution Pump Operation" ,"Effluent Screens" ,"Auxiliary Filter" ,"Attached Growth Medium"] | ["Distribution Pump Operation" ,"Effluent Screens" ,"Recirculation Pump" ,"Auxiliary Filter" ,"Attached Growth Medium" ,"Dispersal System Operation"] | YES | [15 empty] | Will be sent separately | Inspected |  | This AOSS is functioning as designed and in accordance with the performance/Maintenance requirements of 12VAC5-613 | 04/09/2021 | 03:25 PM
11/09/2021 |  | RoutineScheduled | 02-197-188 | Wise | This AOSS is functioning as designed and in accordance with the performance/maintenance requirements of 12VAC5-613. | Approved | EHD - Lenowisco | S.E.P.T.I.C., Inc. | 1942001097 | Denny | Deel |  |  | Norweco |  | Gravity | Gravity | Discharge | Chlorination | 200.000000 | ["BlowerCompressorAerator Operation","Control Operation","Disinfection","Effluent Screens","SludgeScum Accumulation"] | ["Disinfection","BlowerCompressorAerator Operation","Control Operation","Effluent Screens","SludgeScum Accumulation"] | YES | Musty | Clear | [15 empty] | 10 Dechlorine 5 Chlorine | This AOSS is functioning as designed and in accordance with the performance/maintenance requirements of 12VAC5-613. | 11/09/2021 | 12:00 AM
07/22/2021 |  | Routine/Scheduled | NYII-BD5K9A | Chesapeake | This AOSS is functioning as designed and in accordance with the performance/maintenance requirements of 12VAC5-613 | Approved | EHD - Chesapeake | R & K Septic, Inc. | 1942001066 | Mary | VanHolten |  |  | Clearstream ATU |  | Pump |  | Drip | UV |  | ["BlowerCompressorAerator Operation","Control Operation","Disinfection","Dispersal System Operation","Distribution Pump Operation","Level Sensor Operation","SludgeScum Accumulation"] | ["BlowerCompressorAerator Operation","Control Operation","Disinfection","Dispersal System Operation","Distribution Pump Operation","Level Sensor Operation","SludgeScum Accumulation"] | N/A | None | Clear | 7.000000 | 5.000000 | [14 empty] | This AOSS is functioning as designed and in accordance with the performance/maintenance requirements of 12VAC5-613 | 07/22/2021 | Jan 1 1900 11:10AM
04/12/2021 |  | Routine/Scheduled | {FIPSCode}-STS-1543 | Chesapeake | This AOSS is functioning as designed and in accordance with the performance/maintenance requirements of 12VAC5-613 | Approved | EHD - Chesapeake | R & K Septic, Inc. | 1942001066 | Mary | VanHolten |  |  | Clearstream ATU |  | Pump |  | Drip | UV |  | ["BlowerCompressorAerator Operation","Control Operation","Disinfection","Dispersal System Operation","Distribution Pump Operation","Level Sensor Operation","SludgeScum Accumulation"] | ["BlowerCompressorAerator Operation","Control Operation","Disinfection","Dispersal System Operation","Distribution Pump Operation","Level Sensor Operation","SludgeScum Accumulation"] | N/A | None | Clear | 8.000000 | 5.000000 | [14 empty] | This AOSS is functioning as designed and in accordance with the performance/maintenance requirements of 12VAC5-613 | 04/12/2021 | Jan 1 1900 3:45PM
07/14/2021 |  |  | SD-04-384 | Fauquier | This AOSS is functioning as designed and in accordance with the performance/maintenance requirements of 12VAC5-613. | Approved | EHD - Rappahannock-Rapidan |  |  | James | Kleindl | 2.000000 | 2500 | puraflo |  | Pump | Gravity | Trenches |  |  | ["Effluent Screens"] | ["Effluent Screens"] | YES | [18 empty] | This AOSS is functioning as designed and in accordance with the performance/maintenance requirements of 12VAC5-613. |  | 12:00 AM
07/19/2021 |  | RoutineScheduled |  | Loudoun | This AOSS is functioning as designed and in accordance with the performance/Maintenance requirements of 12VAC5-613 | Pending Review | EHD - Loudoun | Mckim Construction | 1942001330 | Michelle | Mckim | 1.000000 |  | none | none | Gravity | Gravity | Trenches | Not Applicable |  |  |  | NA | [15 empty] | Will be sent separately | Inspected |  | This AOSS is functioning as designed and in accordance with the performance/Maintenance requirements of 12VAC5-613 | 11/19/2021 | 01:13 PM
07/16/2021 |  | RoutineScheduled | 175-08-0005 | Prince William | This AOSS should now return to normal function after having provided the above state routine maintenance. | Approved | EHD - Prince William | Triple R Construction Co., Inc. | 1942001108 | Charles | Seamon | 3.000000 |  | Septic Tank to Puraflo pump tank | Discharge pump tank | Pump | Pressure | Drip | Not Applicable |  | ["Dispersal System Operation"] | ["Dispersal System Operation"] | NO | [17 empty] | Septic Tank-0"sludge 0"scum (Tank pumped prior to inspection) Pump Tank to Puraflo Modules-0"sludge/ Discharge Pump Tank-0"sludge/ No other pump out needed at this time/ No breakout or spongy areas on the drip area/ During inspection noted broken supply pipe on the hydraulic unit requiring repair/ Puraflo peat fluffed and is in good condition. Returned on 7/22/2021 and repaired broken supply pipe to the hydraulic unit. Tested system and then discovered broken filter housing, requires repair. Returned on 7/30/2021 to install new filter housing. Tested system everything now working as designed. | This AOSS should now return to normal function after having provided the above state routine maintenance. |  | 12:00 AM
09/02/2021 |  | RoutineScheduled | SWP 02-1102 | Spotsylvania | This AOSS is functioning as designed and in accordance with the performance/maintanence requirements of 12VAC5-613 | Approved | EHD - Rappahannock | Dominion Septic, Inc | 1942001068 | David | Stewart | 1.000000 |  | Puraflo | none | Pump | Gravity | Trenches | Not Applicable |  | ["Attached Growth Medium" ,"Dispersal System Operation" ,"Distribution Pump Operation" ,"Level Sensor Operation" ,"Septic Tank Baffles" ,"SludgeScum Accumulation"] | ["Level Sensor Operation" ,"Septic Tank Baffles" ,"SludgeScum Accumulation" ,"Attached Growth Medium" ,"Dispersal System Operation" ,"Distribution Pump Operation"] | NA | None | Clear | [13 empty] | Will be sent separately | Inspected | Routine inspection. Inlet and outlet risers leak on septic tank. Outlet riser on pump tank leaks as well. Proposal to be sent to homeowner. | This AOSS is functioning as designed and in accordance with the performance/maintanence requirements of 12VAC5-613 | 10/04/2021 | 05:48 AM
07/26/2021 |  | Reportable Incident | 177-06-0476-SWP | Spotsylvania | This AOSS is functioning as designed and in accordance with the performance/maintanence requirements of 12VAC5-613 | Approved | EHD - Rappahannock | Dominion Septic, Inc | 1942001403 | Isail | Marquez | 1.000000 |  | Biomicrobics MicroFAST | none | Pump | Gravity | Drip | Not Applicable |  | ["Control Operation" ,"Level Sensor Operation"] | ["Control Operation" ,"Level Sensor Operation"] | NA | Septic | Cloudy | [13 empty] | Will be sent separately | Inspected | Control panel continuing to blow fuses. Installed new control panel due to age of panel and cost of individual components. Programmed and tested panel. Peak float stock on during testing, replaced it. Advised owner to limit water usage for 24 hours. | This AOSS is functioning as designed and in accordance with the performance/maintanence requirements of 12VAC5-613 | 08/04/2021 | 12:41 PM
11/16/2021 | Alternative | Routine/Scheduled | 124-STS-2379 | Fairfax | This AOSS is functioning as designed and in accordance with the performance/maintenance requirements of 12VAC5-613. | Approved | EHD - Fairfax | SES Mid Atlantic | 1942001203 | Michael | Green |  |  | Biomicrobics MicroFAST |  |  |  |  | Not Applicable |  | ["BlowerCompressorAerator Operation"] | ["BlowerCompressorAerator Operation"] | N/A | Musty | Clear | [15 empty] | Septic Sludge 3" Scum 0.50 ATU Sludge 3" Scum 0 Pump Sludge 0 Scum 0 | This AOSS is functioning as designed and in accordance with the performance/maintenance requirements of 12VAC5-613. | 11/16/2021 | Dec 30 1899 9:37AM
05/06/2021 |  | Initial Visit | 095-STS-5058 | James City | This AOSS is functioning as designed and in accordance with the performance/maintenance requirements of 12VAC5-613 | Approved | EHD - Peninsula | Miller’s Septic Service | 1942001063 | K.R. Trapper | Davis | 1.000000 | 1000 | Aqua Klear |  | Pump | Gravity | Trenches |  | 600.000000 |  | ["BlowerCompressorAerator Operation","Control Operation","Dispersal System Operation","Distribution Pump Operation","Level Sensor Operation","Septic Tank Baffles","SludgeScum Accumulation"] | N/A | Musty | Clear | [15 empty] | AOSS - Initial Visit Primary Septic Tank - intact - normal operating level. Aeration Tank - normal level - mixing present - compressor serviced. Pump Tank - normal level - pump, float sensors, controls operating. Distribution Box - intact - all laterals accepting effluent. | This AOSS is functioning as designed and in accordance with the performance/maintenance requirements of 12VAC5-613 | 05/07/2021 | Jan 1 1900 11:00AM
11/24/2021 | Alternative | RoutineScheduled | 105-18-0187 | Appomattox | This AOSS is functioning as designed and in accordance with the performance/maintenance requirements of 12VAC5-613. | Approved | EHD - Central | Taylor's Septic Service, Inc | 1942001028 | Penny | Taylor | 1.000000 | 1500 | Septic Tank | Eco Flo | Gravity | Gravity | Trenches | Not Applicable | 600.000000 | ["SludgeScum Accumulation","Effluent Screens"] | ["Effluent Screens","SludgeScum Accumulation"] | YES | Musty | Clear | [16 empty] | This AOSS is functioning as designed and in accordance with the performance/maintenance requirements of 12VAC5-613. | 11/24/2021 | 03:00 PM
07/01/2021 |  | RoutineScheduled | 177-13-0287-SWP | Spotsylvania | This AOSS is functioning as designed and in accordance with the performance/maintanence requirements of 12VAC5-613 | Approved | EHD - Rappahannock | Dominion Septic, Inc | 1942001068 | David | Stewart | 1.000000 |  | none | none | Pump | Gravity | Pad | Not Applicable |  | ["Attached Growth Medium" ,"Septic Tank Baffles" ,"SludgeScum Accumulation" ,"Dispersal System Operation" ,"Distribution Pump Operation" ,"Level Sensor Operation"] | ["Septic Tank Baffles" ,"SludgeScum Accumulation" ,"Attached Growth Medium" ,"Dispersal System Operation" ,"Distribution Pump Operation" ,"Level Sensor Operation"] | NA | None | Clear | [13 empty] | Will be sent separately | Inspected | Routine inspection. | This AOSS is functioning as designed and in accordance with the performance/maintanence requirements of 12VAC5-613 | 08/04/2021 | 12:41 PM
03/25/2021 |  | Pump-Out Only | 234-01-7746 | Chesapeake | This AOSS is functioning as designed and in accordance with the performance/maintenance requirements of 12VAC5-613 | Approved | EHD - Chesapeake | R & K Septic, Inc. | 1942001066 | Mary | VanHolten | [28 empty] | Pumped Out |  | This AOSS is functioning as designed and in accordance with the performance/maintenance requirements of 12VAC5-613 | 03/25/2021 | Jan 1 1900 7:30AM
03/22/2021 |  | Routine/Scheduled | 228-19-0046 | Virginia Beach | This AOSS is functioning as designed and in accordance with the performance/maintenance requirements of 12VAC5-613 | Approved | EHD - Virginia Beach | R & K Septic, Inc. | 1942001066 | Mary | VanHolten |  |  | Clearstream ATU |  | Pump |  | Trenches | Not Applicable |  | ["BlowerCompressorAerator Operation","Control Operation","Dispersal System Operation","Distribution Pump Operation","Level Sensor Operation","SludgeScum Accumulation"] | ["BlowerCompressorAerator Operation","Control Operation","Dispersal System Operation","Distribution Pump Operation","Level Sensor Operation","SludgeScum Accumulation"] | N/A | None | Clear | 7.000000 | 4.000000 | [14 empty] | This AOSS is functioning as designed and in accordance with the performance/maintenance requirements of 12VAC5-613 | 03/22/2021 | Jan 1 1900 3:00PM
03/10/2021 |  |  | 03-125-154 | Dickenson | This AOSS is functioning as designed and in accordance with the performance/maintenance requirements of 12VAC5-613. | Approved | EHD - Cumberland Plateau | S.E.P.T.I.C., Inc. | 1942001097 | Denny | Deel | [9 empty] | [] | [] | [8 empty] | 03/10/2021 |  | 3.250000 | [5 empty] | Attached to this report |  | BOD: 3.25 TSS: BDL | This AOSS is functioning as designed and in accordance with the performance/maintenance requirements of 12VAC5-613. | 03/10/2021 | 12:00 AM
04/29/2021 |  | RoutineScheduled |  | Loudoun | This alternative discharging system is functioning as designed and in accordance with the performance/maintenance requirements of 12VAC5-640 | Pending Review | EHD - Loudoun | Mckim Construction | 1942001330 | Michelle | Mckim | 1.000000 |  | Puraflo | none | Pump | Gravity | Trenches | Not Applicable |  |  |  | NA | [15 empty] | Will be sent separately | Inspected |  | This alternative discharging system is functioning as designed and in accordance with the performance/maintenance requirements of 12VAC5-640 | 05/27/2021 | 01:27 PM
10/18/2021 |  | Follow-Up | 179-06-0107-SP | Stafford | This AOSS is functioning as designed and in accordance with the performance/maintanence requirements of 12VAC5-613 | Approved | EHD - Rappahannock | Dominion Septic, Inc | 1942001068 | David | Stewart | 2.000000 |  | Biomicrobics MicroFAST | none | Pump | Pressure | Drip | Not Applicable |  |  |  | NA | [15 empty] | Will be sent separately | Inspected | Pump out of all tanks by others. Cleaned FAST unit media. Bleached drip tubing in an attempt to increase drip rate. Drip rate increased from 1.5 gallons per minute to 8.5. Heavy grease caused media to clog again which effected the treatment dramatically causing drip tubing to clog. System now functioning as it should. Homeowner needs to avoid putting grease down drains to prevent this from happening again. | This AOSS is functioning as designed and in accordance with the performance/maintanence requirements of 12VAC5-613 | 12/01/2021 | 05:38 AM
01/29/2021 |  | RoutineScheduled |  | Shenandoah | This AOSS is functioning as designed and in accordance with the performance/maintanence requirements of 12VAC5-613 | Pending Payment | EHD - Lord Fairfax | Cubbage Septic Solutions LLC | 1942001021 | Harrison | Cubbage | 1.000000 |  | none | none | Pump | Gravity |  | Not Applicable |  | ["Auxiliary Filter" ,"Control Operation"] | ["Auxiliary Filter" ,"Control Operation"] | NA | [15 empty] | Will be sent separately | Inspected |  | This AOSS is functioning as designed and in accordance with the performance/maintanence requirements of 12VAC5-613 | 04/26/2021 | 09:04 AM
08/11/2021 |  | Routine/Scheduled | 124-STS-2379 | Fairfax | This AOSS is not functioning as designed or in accordance with the performance/maintenance requirements | Approved | EHD - Fairfax | SES Mid Atlantic | 1942001203 | Michael | Green |  |  | Biomicrobics MicroFAST |  |  |  |  | Not Applicable |  | ["Auxiliary Filter","BlowerCompressorAerator Operation"] | ["Auxiliary Filter","BlowerCompressorAerator Operation"] | N/A | Musty | Clear | [15 empty] | Drain field check valves need replacing. Pump Amps 7.97 ETM 804 hrs Cycles 11359 Water Meter Reading 243000 Septic Sludge 6" Scum 0 ATU Sludge 5" Scum 0 Pump Sludge 1" Scum 0 | This AOSS is not functioning as designed or in accordance with the performance/maintenance requirements | 08/11/2021 | Jan 1 1900 12:41PM
03/18/2021 |  | RoutineScheduled | 124-STS-2379 | Fairfax | This AOSS should now return to normal function after having provided the above state routine maintenance. | Approved | EHD - Fairfax | Triple R Construction Co., Inc. | 1942001108 | Charles | Seamon | 2.000000 |  | Septic/ Microfast | Pump Tank | Pump | Pressure | Drip | UV |  | ["Attached Growth Medium","SludgeScum Accumulation","BlowerCompressorAerator Operation"] | ["Attached Growth Medium","BlowerCompressorAerator Operation","SludgeScum Accumulation"] | NA | [17 empty] | Septic-13"sludge 0"scum/ Microfast-12"sludge/ Pump Tank-0"sludge/ Microfast media is clogged and requires chemical cleaning and pump out/ Blower air filter cleaned/ Controls, floats and alarms functioning properly/ Counts: Pump-4196 ETM-990h 33m/ Peak-44 ETM-6h 51m/ High-30/ Watermeter-281,550.36/ No breakout or spongy areas on the drip field and zones functioning properly. Returned on 3/22/2022 for the chemical cleaning and pump out/ system functioning properly at this time. | This AOSS should now return to normal function after having provided the above state routine maintenance. |  | 12:00 AM
11/29/2021 |  | RoutineScheduled |  | Shenandoah | This AOSS is functioning as designed and in accordance with the performance/maintenance requirements of 12VAC5-613. | Pending Review | EHD - Lord Fairfax | Inboden Environmental Services, Inc | 1942001083 | Terry | Inboden | [9 empty] | [] | [] |  | None |  | 7.700000 | [15 empty] | This AOSS is functioning as designed and in accordance with the performance/maintenance requirements of 12VAC5-613. | 12/14/2021 | 05:10 PM
11/12/2021 |  | RoutineScheduled | 124-STS-2379 | Fairfax | This AOSS is not functioning as designed or in accordance with the performance/maintenance requirements | Approved | EHD - Fairfax | Virginia Septic | 1942001004 | Mark | Smith | 1.000000 |  | Biomicrobics MicroFAST | none | Pump | Gravity |  | Not Applicable |  |  | ["BlowerCompressorAerator Operation"] | NA | [15 empty] | Will be sent separately | Inspected |  | This AOSS is not functioning as designed or in accordance with the performance/maintenance requirements | 05/09/2022 | Jan 1 1900 5:41AM
05/05/2021 |  | RoutineScheduled | 139-18-0035 | Greene | This AOSS is functioning as designed and in accordance with the performance/maintenance requirements of 12VAC5-613. | Approved | EHD - Blue Ridge | Alternative Systems Inspection Services, LLC | 1942001047 | Wesley | Basore | 1.000000 | 600 | AquaSafe 600EZ |  | Pump | Pressure | Drip | Not Applicable | 150.000000 | ["BlowerCompressorAerator Operation","Effluent Screens","Level Sensor Operation","SludgeScum Accumulation","Control Operation"] | ["BlowerCompressorAerator Operation","Control Operation","Effluent Screens","Level Sensor Operation","SludgeScum Accumulation"] | YES | [18 empty] | This AOSS is functioning as designed and in accordance with the performance/maintenance requirements of 12VAC5-613. | 05/19/2021 | 07:25 PM
11/23/2021 |  | Routine/Scheduled | 175-18-0010 | Prince William | This AOSS is functioning as designed and in accordance with the performance/maintenance requirements of 12VAC5-613. | Approved | EHD - Prince William | SES Mid Atlantic | 1942001203 | Michael | Green |  |  | Biomicrobics MicroFAST |  |  |  |  | UV |  | ["BlowerCompressorAerator Operation"] | ["BlowerCompressorAerator Operation"] | N/A | Musty | Clear | [15 empty] | Pump Amps 10.28 ETM 764 hrs Cycles 5834 Septic Sludge 6" Scum 0 ATU Sludge 8" Scum 0 Pump Sludge 2" Scum 0 | This AOSS is functioning as designed and in accordance with the performance/maintenance requirements of 12VAC5-613. | 11/23/2021 | 02:00 PM
07/27/2021 |  | Routine/Scheduled | S-175-14-0082 | Southampton | This AOSS is functioning as designed and in accordance with the performance/maintenance requirements of 12VAC5-613 | Approved | EHD - Western Tidewater | R & K Septic, Inc. | 1942001066 | Mary | VanHolten |  |  | Clearstream ATU |  | Pump |  |  | Not Applicable |  | ["BlowerCompressorAerator Operation","Control Operation","Dispersal System Operation","Distribution Pump Operation","Level Sensor Operation","SludgeScum Accumulation"] | ["BlowerCompressorAerator Operation","Control Operation","Dispersal System Operation","Distribution Pump Operation","Level Sensor Operation","SludgeScum Accumulation"] | N/A | None | Clear | 7.000000 | 4.000000 | [14 empty] | This AOSS is functioning as designed and in accordance with the performance/maintenance requirements of 12VAC5-613 | 07/27/2021 | Jan 1 1900 2:20PM
10/11/2021 |  | RoutineScheduled | 12-142-0107 | Hanover | This AOSS is functioning as designed and in accordance with the performance/maintenance requirements of 12VAC5-613. | Approved | EHD - Chickahominy | All In Septic Services | 1942001442 | Dennis | Mitchell | 2.000000 | 2000 | Advantex AX/RT |  | Pump | Gravity | Trenches | Not Applicable |  | [] | ["Auxiliary Filter"] | NA | None | Clear | [16 empty] | This AOSS is functioning as designed and in accordance with the performance/maintenance requirements of 12VAC5-613. |  | 12:00 AM
08/24/2021 |  | RoutineScheduled | 124-STS-2379 | Fairfax | This AOSS is functioning as designed and in accordance with the performance/Maintenance requirements of 12VAC5-613 | Pending Payment | EHD - Fairfax | Ace Contracting Services, Inc | 1942001120 | Lawrence | Fellenz Jr. |  | 1500 | none | none | Pump | Gravity |  | Not Applicable |  | ["Effluent Screens"] | ["Effluent Screens"] | YES | Septic | Dark Brown | [5 empty] | 08/24/2021 | Sample Chamber | 19.000000 |  | 37100.000000 | 7.000000 |  |  | Will be sent separately | Inspected |  | This AOSS is functioning as designed and in accordance with the performance/Maintenance requirements of 12VAC5-613 | 12/21/2021 | Jan 1 1900 8:42AM
02/11/2021 | Alternative | Routine/Scheduled | 157-07-0065 | Mathews | This AOSS is functioning as designed and in accordance with the performance/maintenance requirements of 12VAC5-613 | Approved | EHD - Three Rivers | Miller's Septic Service | 1942001063 | K.R. Trapper | Davis | 1.000000 | 1000 | PremierTech, EFX |  | Gravity | Gravity | Pad | Not Applicable | 450.000000 |  | ["Attached Growth Medium","Control Operation","Dispersal System Operation","Distribution Pump Operation","Effluent Screens","Level Sensor Operation","Septic Tank Baffles","Sludge/Scum Accumulation"] | YES | Musty | Clear | [15 empty] | Routine Service Primary Septic Tank - normal level - effluent screen serviced. Pump Basin - Plastic - bulging noted at bottom of basin - pump, float sensors, controls operating. Biofilter - fiberglass - intact - peatmoss in good condition - minor ponding noted, but raked out. | This AOSS is functioning as designed and in accordance with the performance/maintenance requirements of 12VAC5-613 | 02/12/2021 | 09:30 AM
06/10/2021 |  | RoutineScheduled |  | Loudoun | This alternative discharging system is functioning as designed and in accordance with the performance/maintenance requirements of 12VAC5-640 | Approved | EHD - Loudoun | Mckim Construction | 1942001330 | Michelle | Mckim | 1.000000 |  | none | none | Pump | Gravity | Trenches | Not Applicable |  |  |  | NA | [15 empty] | Will be sent separately | Inspected |  | This alternative discharging system is functioning as designed and in accordance with the performance/maintenance requirements of 12VAC5-640 | 06/22/2021 | 08:34 AM
07/29/2021 |  | RoutineScheduled |  | Loudoun | This AOSS is functioning as designed and in accordance with the performance/maintenance requirements of 12VAC5-613 | Pending Payment | EHD - Loudoun | Larry Royston Septic Service, LLC | 1942001325 | Larry | Royston | 1.000000 | 3200 | none | none | Pump | Gravity | Trenches | Not Applicable |  | ["Effluent Screens"] | ["Effluent Screens"] | YES | None | Clear | [13 empty] | Will be sent separately | Inspected |  | This AOSS is functioning as designed and in accordance with the performance/maintenance requirements of 12VAC5-613 | 05/19/2023 | 10:02 AM
10/13/2021 |  | RoutineScheduled | 139-05-0500 | Page | This AOSS is functioning as designed and in accordance with the performance/Maintenance requirements of 12VAC5-613 | Approved | EHD - Lord Fairfax | Cubbage Septic Solutions LLC | 1942001021 | Harrison | Cubbage | 1.000000 | 3000 | Orenco Advantex | none | Pump | Gravity | Drip | Not Applicable |  | ["Auxiliary Filter" ,"Attached Growth Medium" ,"SludgeScum Accumulation"] | ["Attached Growth Medium" ,"Auxiliary Filter" ,"SludgeScum Accumulation"] | NA | [7 empty] | 10/13/2021 |  | 23.000000 | [5 empty] | Will be sent separately | Inspected | Pumped all tanks and replaced 2 valve box lids. Did 5 year BOD lab sample also. Need to patch square lid hole Lab Sample Normal | This AOSS is functioning as designed and in accordance with the performance/Maintenance requirements of 12VAC5-613 | 12/26/2021 | 11:36 AM
07/01/2021 |  | Routine/Scheduled | 175-17-0195 | Prince William | This AOSS is functioning as designed and in accordance with the performance/maintenance requirements of 12VAC5-613 | Approved | EHD - Prince William | SES Mid Atlantic | 1942001203 | Michael | Green |  |  | Biomicrobics MicroFAST |  |  |  |  | Not Applicable |  | ["BlowerCompressorAerator Operation"] | ["BlowerCompressorAerator Operation"] | N/A | Musty | Clear | [15 empty] | Pump Amps 8.29 ETM 108 hrs 22 mins Cycles 7887 Septic Sludge 2" Scum 2" ATU Sludge 3" Scum 0 Pump Sludge 0 Scum 0 | This AOSS is functioning as designed and in accordance with the performance/maintenance requirements of 12VAC5-613 | 07/01/2021 | 12:55 PM
03/09/2021 |  | RoutineScheduled |  | Loudoun | This alternative discharging system is functioning as designed and in accordance with the performance/maintenance requirements of 12VAC5-640 | Pending Review | EHD - Loudoun | Catoctin Environmental | 1942001137 | Cameron | Creighton | 1.000000 |  | Ecoflo | none | Gravity | Gravity | Trenches | Not Applicable |  |  |  | NA | [15 empty] | Will be sent separately | Inspected |  | This alternative discharging system is functioning as designed and in accordance with the performance/maintenance requirements of 12VAC5-640 | 05/27/2021 | 01:26 PM
07/23/2021 |  | RoutineScheduled |  | Loudoun | This AOSS is functioning as designed and in accordance with the performance/maintanence requirements of 12VAC5-613 | Approved | EHD - Loudoun | Catoctin Environmental | 1942001137 | Cameron | Creighton |  |  | Puraflo | none | Pump | Gravity | Trenches | Not Applicable |  |  |  | NA | [15 empty] | Will be sent separately | Inspected | Recommend pumping Fuji | This AOSS is functioning as designed and in accordance with the performance/maintanence requirements of 12VAC5-613 | 11/09/2021 | 04:10 PM
09/16/2021 |  | Reportable Incident | 179-06-0107-SP | Stafford | This AOSS is functioning as designed and in accordance with the performance/maintanence requirements of 12VAC5-613 | Approved | EHD - Rappahannock | Dominion Septic, Inc | 1942001068 | David | Stewart | 2.000000 |  | Biomicrobics MicroFAST | none | Pump | Gravity | Drip | Not Applicable |  |  |  | NA | [15 empty] | Will be sent separately | Inspected | Onsite to investigate wet spots on drip field. 52 wet spots total. Dug up 6 emitters in dry area of drip field and wet area. Wet spots are dripping, dry emitters not dripping at all. This is due to poor treatment. Media has clogged again due to heavy grease. Proposal to be sent to repair system. | This AOSS is functioning as designed and in accordance with the performance/maintanence requirements of 12VAC5-613 | 10/04/2021 | 05:48 AM
06/09/2021 |  | RoutineScheduled |  | Loudoun | This alternative discharging system is functioning as designed and in accordance with the performance/maintenance requirements of 12VAC5-640 | Approved | EHD - Loudoun | Mckim Construction | 1942001330 | Michelle | Mckim | 1.000000 |  | Puraflo | none | Pump | Gravity | Trenches | Not Applicable |  |  |  | NA | [15 empty] | Will be sent separately | Inspected |  | This alternative discharging system is functioning as designed and in accordance with the performance/maintenance requirements of 12VAC5-640 | 06/22/2021 | 08:34 AM
04/20/2021 |  |  |  | Warren | This AOSS is functioning as designed and in accordance with the performance/maintenance requirements of 12VAC5-613. | Pending Review | EHD - Lord Fairfax | Combs Wastewater Management LLC | 1942001353 | Amy | Combs | 2.000000 | 1530 | Microfast Drip |  | Pump | Gravity | Drip | Not Applicable | 450.000000 | ["None"] | ["Auxiliary Filter","BlowerCompressorAerator Operation","Control Operation","Distribution Pump Operation","Dispersal System Operation","Level Sensor Operation","SludgeScum Accumulation"] | [17 empty] | Inspected |  | This AOSS is functioning as designed and in accordance with the performance/maintenance requirements of 12VAC5-613. | 04/21/2021 | 12:00 AM
03/31/2021 |  | Routine/Scheduled | 228-17-0185 A | Virginia Beach | This AOSS is functioning as designed and in accordance with the performance/maintenance requirements of 12VAC5-613 | Approved | EHD - Virginia Beach | R & K Septic, Inc. | 1942001066 | Mary | VanHolten |  |  | Clearstream ATU |  | Pump |  | Pad | Not Applicable |  | ["BlowerCompressorAerator Operation","Control Operation","Dispersal System Operation","Distribution Pump Operation","Level Sensor Operation","SludgeScum Accumulation"] | ["BlowerCompressorAerator Operation","Control Operation","Dispersal System Operation","Distribution Pump Operation","Level Sensor Operation","SludgeScum Accumulation"] | N/A | None | Clear | 7.000000 | 5.000000 | [14 empty] | This AOSS is functioning as designed and in accordance with the performance/maintenance requirements of 12VAC5-613 | 03/31/2021 | Jan 1 1900 12:40AM
06/28/2021 |  | Routine/Scheduled | 234-15-166 | Chesapeake | This AOSS is functioning as designed and in accordance with the performance/maintenance requirements of 12VAC5-613 | Approved | EHD - Chesapeake | R & K Septic, Inc. | 1942001066 | Mary | VanHolten |  |  | Clearstream |  | Pump |  | Drip | UV |  | ["BlowerCompressorAerator Operation","Control Operation","Disinfection","Dispersal System Operation","Distribution Pump Operation","Level Sensor Operation","SludgeScum Accumulation"] | ["BlowerCompressorAerator Operation","Control Operation","Disinfection","Dispersal System Operation","Distribution Pump Operation","Level Sensor Operation","SludgeScum Accumulation"] | N/A | None | Clear | 7.000000 | 5.000000 | [14 empty] | This AOSS is functioning as designed and in accordance with the performance/maintenance requirements of 12VAC5-613 | 06/28/2021 | Jan 1 1900 5:15PM
03/22/2021 |  |  | 124-STS-2379 | Fairfax | This AOSS is functioning as designed and in accordance with the performance/maintenance requirements of 12VAC5-613. | Approved | EHD - Fairfax | Great Falls Septic Service, Inc. | 1942001301 | Joshua | Hott | [9 empty] | [] | [] | [19 empty] | This AOSS is functioning as designed and in accordance with the performance/maintenance requirements of 12VAC5-613. |  | 12:00 AM
03/13/2021 |  | RoutineScheduled | SD-07-17 | Fauquier | This AOSS is functioning as designed and in accordance with the performance/maintenance requirements of 12VAC5-613. | Approved | EHD - Rappahannock-Rapidan | dovel enterprises |  | jerry | dovel | 2.000000 |  | 1000 |  | Pump | Pressure | Drip |  |  | [] | [] | [19 empty] | This AOSS is functioning as designed and in accordance with the performance/maintenance requirements of 12VAC5-613. |  | 12:00 AM
04/06/2021 |  | Reportable Incident | 154-06-0051 | Louisa | This AOSS should now return to normal function after having provided the above state routine maintenance. | Approved | EHD - Blue Ridge | All In Septic Services | 1942001442 | Dennis | Mitchell | 2.000000 | 2500 | Microfast .5 |  | Pump | Pressure | Drip | Not Applicable |  | [] | ["Auxiliary Filter","BlowerCompressorAerator Operation","Effluent Screens","SludgeScum Accumulation"] | YES | None | Clear | [14 empty] | Pumped Out | Faulty Blower Replaced Break in Drip Dispersal Line Repaired | This AOSS should now return to normal function after having provided the above state routine maintenance. | 04/06/2021 | 07:03 PM
03/22/2021 |  | Routine/Scheduled | 228-19-0010 | Virginia Beach | This AOSS is functioning as designed and in accordance with the performance/maintenance requirements of 12VAC5-613 | Approved | EHD - Virginia Beach | R & K Septic, Inc. | 1942001066 | Mary | VanHolten | [9 empty] | ["BlowerCompressorAerator Operation","Control Operation","Disinfection","Dispersal System Operation","Distribution Pump Operation","Level Sensor Operation","SludgeScum Accumulation"] | ["BlowerCompressorAerator Operation","Control Operation","Disinfection","Dispersal System Operation","Distribution Pump Operation","Level Sensor Operation","SludgeScum Accumulation"] | N/A | [18 empty] | This AOSS is functioning as designed and in accordance with the performance/maintenance requirements of 12VAC5-613 | 03/22/2021 | Jan 1 1900 8:15AM
03/09/2021 |  | RoutineScheduled | 109-05-0881 | Bedford | This AOSS is functioning as designed and in accordance with the performance/maintenance requirements of 12VAC5-613. | Approved | EHD - Central | Virginia Septic Service | 1942001512 | iain | Waugh | 1.000000 | 1500 | Advantex AX20 |  | Pump | Gravity | Trenches | Not Applicable |  | ["Effluent Screens"] | ["Effluent Screens"] | NA | [16 empty] | Inspected | Septic zone 2" scum 12" sludge- Recirc zone 8" sludge, Discharge Tank 8" sludge - Biofilter was clogged & dirty -C leaned, Flushed and Brushed spray manifold-manifold was very extremely clogged and it cleaned out ok, sprayed off media-it was 50% cover in scum cover and media blinded across all sheets. We sprayed off media surface and sprayers. SPray pattern was normal after cleaning. Cleaned RSV and flushed system. Alarms in history for bad clogged filter posiibly date before march 2020 but not local alarm sounded, Alarm was connected but did not sound going into service mode. Tested system and checked setting, Ran system in test mode, Tested recirc floats and All is functional; Recirc pump pull 11.73 amp start 10.9amp run- discharge pump 10.6 amp on start and 10.9 amp on run. System appear operational | This AOSS is functioning as designed and in accordance with the performance/maintenance requirements of 12VAC5-613. | 03/10/2021 | 12:30 PM
11/23/2021 |  | Pump-Out Only | {FIPSCode}-STS-2863 | Chesapeake | This AOSS is functioning as designed and in accordance with the performance/maintenance requirements of 12VAC5-613. | Approved | EHD - Chesapeake | R & K Septic, Inc. | 1942001066 | Mary | VanHolten |  |  | Clearstream ATU |  | Gravity | [23 empty] | Pumped Out |  | This AOSS is functioning as designed and in accordance with the performance/maintenance requirements of 12VAC5-613. | 11/23/2021 | Jan 1 1900 8:30AM
09/13/2021 |  | Routine/Scheduled | 124-STS-2379 | Fairfax | This AOSS is functioning as designed and in accordance with the performance/maintenance requirements of 12VAC5-613. | Approved | EHD - Fairfax | SES Mid Atlantic | 1942001203 | Michael | Green |  |  | EZ Treat Sandfilter |  |  |  |  | Not Applicable |  | ["Effluent Screens"] | ["Effluent Screens"] | YES | Musty | Clear | [15 empty] | Pump Amps 8.42 Septic Sludge 2" Scum 1" ATU Sludge 0 Scum 0 | This AOSS is functioning as designed and in accordance with the performance/maintenance requirements of 12VAC5-613. | 09/13/2021 | Jan 1 1900 12:00PM
06/09/2021 |  | RoutineScheduled | 04-125-072 | Dickenson | This AOSS is functioning as designed and in accordance with the performance/maintenance requirements of 12VAC5-613. | Approved | EHD - Cumberland Plateau | S.E.P.T.I.C., Inc. | 1942001097 | Denny | Deel |  |  | Fast |  | Gravity | Gravity | Discharge | UV | 200.000000 | ["BlowerCompressorAerator Operation","Control Operation","Septic Tank Baffles","SludgeScum Accumulation"] | ["BlowerCompressorAerator Operation","Control Operation","Septic Tank Baffles","SludgeScum Accumulation"] | NA | Musty | Clear | [16 empty] | This AOSS is functioning as designed and in accordance with the performance/maintenance requirements of 12VAC5-613. | 06/09/2021 | 12:00 AM
06/09/2021 |  | Reportable Incident | 03-172-0395A | Powhatan | This AOSS should now return to normal function after having provided the above state routine maintenance | Approved | EHD - Chesterfield | Miller’s Septic Service | 1942001063 | K.R. Trapper | Davis | 1.000000 | 1500 | Orenco Advantex |  | Pump | Gravity | Trenches | Not Applicable | 450.000000 | ["Distribution Pump Operation"] | ["Attached Growth Medium","Control Operation","Dispersal System Operation","Distribution Pump Operation","Effluent Screens","Level Sensor Operation","Recirculation Pump","Septic Tank Baffles","SludgeScum Accumulation"] | NO | Musty | Clear | [15 empty] | Alarm event - system in high level due to failed discharge pump. Discharge pump replaced with similar make/model. Verified all components functioning. System drawing self out of high level condition. | This AOSS should now return to normal function after having provided the above state routine maintenance | 06/22/2021 | Jan 1 1900 9:15AM
01/05/2021 |  | RoutineScheduled | 107-06-0780 | Augusta | This AOSS is functioning as designed and in accordance with the performance/maintenance requirements of 12VAC5-613. | Approved | EHD - Central Shenandoah | Onsite Wastewater Services - May Supply | 1942001627 | Drew | Shull | 1.000000 |  | Biomicrobics MicroFAST | none | Pump | Pressure | Drip | Not Applicable |  |  |  | NA | Musty | Clear | [13 empty] | Will be sent separately | Inspected | System operating and maintained to regulation. No corrections needed. | This AOSS is functioning as designed and in accordance with the performance/maintenance requirements of 12VAC5-613. | 05/28/2021 | 05:41 AM
07/07/2021 |  | RoutineScheduled | SWP-05-437 | Stafford | This AOSS is functioning as designed and in accordance with the performance/maintanence requirements of 12VAC5-613 | Approved | EHD - Rappahannock | Dominion Septic, Inc | 1942001068 | David | Stewart | 2.000000 |  | Best 1 | none | Pump | Gravity | Trenches | Not Applicable |  | ["BlowerCompressorAerator Operation" ,"Dispersal System Operation" ,"Distribution Pump Operation" ,"Level Sensor Operation" ,"Septic Tank Baffles" ,"SludgeScum Accumulation"] | ["Septic Tank Baffles" ,"SludgeScum Accumulation" ,"BlowerCompressorAerator Operation" ,"Dispersal System Operation" ,"Distribution Pump Operation" ,"Level Sensor Operation"] | NA | None | Clear | [13 empty] | Will be sent separately | Inspected | Routine inspection. | This AOSS is functioning as designed and in accordance with the performance/maintanence requirements of 12VAC5-613 | 08/04/2021 | 12:41 PM
03/23/2021 |  | Routine/Scheduled | {FIPSCode}-STS-5697 | Chesapeake | This AOSS is functioning as designed and in accordance with the performance/maintenance requirements of 12VAC5-613 | Approved | EHD - Chesapeake | R & K Septic, Inc. | 1942001066 | Mary | VanHolten |  |  | Clearstream ATU |  | Gravity |  |  | Not Applicable |  | ["BlowerCompressorAerator Operation","Control Operation","Dispersal System Operation","Level Sensor Operation","SludgeScum Accumulation"] | ["BlowerCompressorAerator Operation","Control Operation","Dispersal System Operation","Level Sensor Operation","SludgeScum Accumulation"] | N/A | None | Clear | 7.000000 | 5.000000 | [14 empty] | This AOSS is functioning as designed and in accordance with the performance/maintenance requirements of 12VAC5-613 | 03/23/2021 | Jan 1 1900 11:00AM
10/26/2021 |  | Routine/Scheduled | 228-14-0493 | Virginia Beach | This AOSS is functioning as designed and in accordance with the performance/maintenance requirements of 12VAC5-613. | Approved | EHD - Virginia Beach | R & K Septic, Inc. | 1942001066 | Mary | VanHolten |  |  | Clearstream ATU |  | Pump |  | Drip | UV |  | ["BlowerCompressorAerator Operation","Control Operation","Disinfection","Dispersal System Operation","Distribution Pump Operation","Level Sensor Operation","SludgeScum Accumulation"] | ["BlowerCompressorAerator Operation","Control Operation","Disinfection","Dispersal System Operation","Distribution Pump Operation","Level Sensor Operation","SludgeScum Accumulation"] | N/A | None | Clear | 7.700000 | 4.600000 | [13 empty] | Replaced UV bulb | This AOSS is functioning as designed and in accordance with the performance/maintenance requirements of 12VAC5-613. | 10/26/2021 | Jan 1 1900 11:15AM
05/25/2021 |  | RoutineScheduled |  | Loudoun | This alternative discharging system is functioning as designed and in accordance with the performance/maintenance requirements of 12VAC5-640 | Pending Review | EHD - Loudoun | Mckim Construction | 1942001330 | Michelle | Mckim | 1.000000 |  | Puraflo | none | Pump | Gravity | Trenches | Not Applicable |  |  |  | NA | [15 empty] | Will be sent separately | Inspected |  | This alternative discharging system is functioning as designed and in accordance with the performance/maintenance requirements of 12VAC5-640 | 06/22/2021 | 08:34 AM
01/12/2021 |  | RoutineScheduled | 02-197-351 | Wise | This AOSS is functioning as designed and in accordance with the performance/maintenance requirements of 12VAC5-613. | Approved | EHD - Lenowisco | S.E.P.T.I.C., Inc. | 1942001097 | Denny | Deel |  |  | NORWECO |  | Gravity | Gravity | Discharge | Chlorination | 200.000000 | ["BlowerCompressorAerator Operation","Disinfection","Control Operation","Effluent Screens"] | ["BlowerCompressorAerator Operation","Control Operation","Disinfection","Effluent Screens"] | YES | Musty | Clear | [16 empty] | This AOSS is functioning as designed and in accordance with the performance/maintenance requirements of 12VAC5-613. |  | 12:00 AM
04/07/2021 |  | Routine/Scheduled | 11-120-0116ACR | Chesterfield | This AOSS is functioning as designed and in accordance with the performance/maintenance requirements of 12VAC5-613 | Approved | EHD - Chesterfield | Miller’s Septic Service | 1942001063 | K.R. Trapper | Davis | 1.000000 | 1000 | Biomicrobics MicroFAST |  | Pump | Pressure | Drip | Not Applicable | 600.000000 |  | ["BlowerCompressorAerator Operation","Control Operation","Dispersal System Operation","Distribution Pump Operation","Level Sensor Operation","Septic Tank Baffles","SludgeScum Accumulation"] |  | Musty | Clear | [15 empty] | Routine Service. Trash Tank - normal level Aeration Tank - normal level - mixing present - compressor serviced. Pump Tank - normal level - pump, float sensors and controls operating. Headworks - automatic - exercised solenoids - serviced disk filters - flushed drip zones. | This AOSS is functioning as designed and in accordance with the performance/maintenance requirements of 12VAC5-613 | 04/08/2021 | Jan 1 1900 7:00AM
10/18/2021 |  | RoutineScheduled | 09-160-0019 | Montgomery | This AOSS is functioning as designed and in accordance with the performance/maintenance requirements of 12VAC5-613. | Approved | EHD - New River | MSS INC | 1942001003 | Tim | Conner | 1.000000 | 1500 | Microfast |  | Gravity | Gravity | Trenches | Not Applicable |  | [] | ["SludgeScum Accumulation"] | NA | Septic | Discolored | [6 empty] | Sample Tap | [9 empty] | This AOSS is functioning as designed and in accordance with the performance/maintenance requirements of 12VAC5-613. | 10/26/2021 | 12:00 AM
07/13/2021 |  | RoutineScheduled |  | Loudoun | This AOSS is functioning as designed and in accordance with the performance/Maintenance requirements of 12VAC5-613 | Pending Review | EHD - Loudoun | Mckim Construction | 1942001330 | Michelle | Mckim | 1.000000 |  | Puraflo | none | Pump | Gravity | Trenches | Not Applicable |  |  |  | NA | [15 empty] | Will be sent separately | Inspected |  | This AOSS is functioning as designed and in accordance with the performance/Maintenance requirements of 12VAC5-613 | 07/19/2021 | 05:59 AM
06/30/2021 | Alternative | RoutineScheduled | 128.13.0046 | Essex | This AOSS is functioning as designed and in accordance with the performance/maintenance requirements of 12VAC5-613. | Approved | EHD - Three Rivers | obsidian onsite services | 1942001177 | joel | pinnix | [9 empty] | [] | [] | [19 empty] | This AOSS is functioning as designed and in accordance with the performance/maintenance requirements of 12VAC5-613. |  | 12:00 AM
12/20/2021 |  | Routine/Scheduled | 061-STS-21231 | Fauquier | This AOSS should now return to normal function after having provided the above state routine maintenance. | Approved | EHD - Rappahannock-Rapidan | Farmer's Septic Service, Inc. | 1942001191 | Allen | Farmer | 1.000000 | [8 empty] | ["BlowerCompressorAerator Operation","Control Operation","Distribution Pump Operation","Effluent Screens","Level Sensor Operation","SludgeScum Accumulation"] | ["BlowerCompressorAerator Operation","Control Operation","Distribution Pump Operation","Effluent Screens","Level Sensor Operation","SludgeScum Accumulation"] | [18 empty] | Serviced system. Checked the pump, panel, & floats (ok). Cleaned the filter in the Clearstream. Changed the diffuser in the Clearstream, changed the filter in the aerator, and changed the mesh screen in the spinfilter. The pressure switch on the aerator is not hooked up. Replaced the alarm light bulb. When tech arrived the alarm was muted. Replaced a vacuum breaker. The timer is set to 10 minutes every 2 hours. | This AOSS should now return to normal function after having provided the above state routine maintenance. | 12/20/2021 | 04:30 PM
03/22/2021 |  | RoutineScheduled |  | Loudoun | This alternative discharging system is functioning as designed and in accordance with the performance/maintenance requirements of 12VAC5-640 | Pending Review | EHD - Loudoun | Mckim Construction | 1942001330 | Michelle | Mckim |  |  | none | none | Pump | Gravity | Trenches | Not Applicable |  |  |  | NA | [15 empty] | Will be sent separately | Inspected |  | This alternative discharging system is functioning as designed and in accordance with the performance/maintenance requirements of 12VAC5-640 | 04/14/2021 | 04:27 PM
06/01/2021 | Conventional | RoutineScheduled Inspection in Lieu of Pump-Out | 115-99-0783 | Campbell | This AOSS is functioning as designed and in accordance with the performance/maintenance requirements of 12VAC5-613. Tank inspected and determined no pump-out necessary | Approved | EHD - Central | Virginia Septic Service | 1942001512 | iain | Waugh | 1.000000 | 1500 | Septic Tank |  | Pump | Gravity | Trenches | Not Applicable |  | [] | [] | [17 empty] | Inspected | Septic & Pump Tank Trace Scum level- 4-5" Sludge, Pump tank 4-5" sludge. Drainfield is maintained and cut over by the owner. Pump pulls 5.9-7.3 amps pump is a 1/2HP 220v Goulds pumps. Float switches all work and the alarm works. System is operational | This AOSS is functioning as designed and in accordance with the performance/maintenance requirements of 12VAC5-613. | 06/28/2021 | 09:30 AM
04/14/2021 |  | Routine/Scheduled | 234-15-109 | Chesapeake | This AOSS is functioning as designed and in accordance with the performance/maintenance requirements of 12VAC5-613 | Approved | EHD - Chesapeake | R & K Septic, Inc. | 1942001066 | Mary | VanHolten |  |  | Clearstream ATU |  | Pump |  | Pad |  |  | ["BlowerCompressorAerator Operation","Control Operation","Dispersal System Operation","Distribution Pump Operation","Level Sensor Operation","SludgeScum Accumulation"] | ["BlowerCompressorAerator Operation","Control Operation","Dispersal System Operation","Distribution Pump Operation","Level Sensor Operation","SludgeScum Accumulation"] | N/A | None | Clear | 6.440000 | 4.000000 | [14 empty] | This AOSS is functioning as designed and in accordance with the performance/maintenance requirements of 12VAC5-613 | 04/14/2021 | Jan 1 1900 1:40PM
04/02/2021 |  | RoutineScheduled | 043-08-0109 | Clarke | This AOSS is functioning as designed and in accordance with the performance/maintenance requirements of 12VAC5-613. | Approved | EHD - Lord Fairfax | Larry Royston Septic Service, LLC | 2705110222 | Larry | Royston | 1.000000 | 1000 | Septic Tank Only |  | Pump |  | Trenches | Not Applicable |  | ["None"] | ["None"] | YES | [16 empty] | Inspected |  | This AOSS is functioning as designed and in accordance with the performance/maintenance requirements of 12VAC5-613. |  | 03:10 AM
11/12/2021 |  | RoutineScheduled |  | Frederick | This AOSS is functioning as designed and in accordance with the performance/maintenance requirements of 12VAC5-613. | Pending Review | EHD - Lord Fairfax | Combs Wastewater Management LLC | 1942001353 | Amy | Combs | 2.000000 | 1500 | Microfast Drip |  | Pump | Pressure | Drip | Not Applicable | 450.000000 | ["None"] | ["Auxiliary Filter","BlowerCompressorAerator Operation","Dispersal System Operation","Distribution Pump Operation","Effluent Screens","Level Sensor Operation","Septic Tank Baffles","SludgeScum Accumulation"] | YES | [16 empty] | Inspected |  | This AOSS is functioning as designed and in accordance with the performance/maintenance requirements of 12VAC5-613. | 11/18/2021 | 12:00 AM
05/13/2021 |  | RoutineScheduled | 175-13-0493 | Prince William | This alternative discharging system is functioning as designed and in accordance with the performance/maintenance requirements of 12VAC5-640 | Approved | EHD - Prince William | Dominion Septic, Inc | 1942001125 | Tom | Jackson | 1.000000 |  | Clearstream | none | Pump | Gravity | Trenches | Not Applicable |  | ["Control Operation" ,"Distribution Pump Operation" ,"Level Sensor Operation"] | ["Level Sensor Operation" ,"Distribution Pump Operation"] | NA | None | Clear | [13 empty] | Will be sent separately | Inspected | Replaced float for inside alarm panel. Circuit board also needs replaced, part on order. Pump tank has 5" of sludge and pump is only sitting on a thin paver. Recommend a pump-out. | This alternative discharging system is functioning as designed and in accordance with the performance/maintenance requirements of 12VAC5-640 | 05/27/2021 | 01:22 PM
09/16/2021 |  | RoutineScheduled | 124-STS-2379 | Fairfax | This AOSS is not functioning as designed or in accordance with the performance/maintenance requirements. | Approved | EHD - Fairfax | McKim Construction | 1942001330 | Michelle | McKim | [9 empty] | ["Dispersal System Operation"] | ["Control Operation","Distribution Pump Operation","Effluent Screens","Level Sensor Operation","Septic Tank Baffles","SludgeScum Accumulation"] | NO | [17 empty] | went to inspect and found that the septic tank and pump tank were unable to be gotten to due to overgrown bushes. Did inspect the purflo pods. Dug down in each one to the bottom they are not holding effluent and the peat fiber is still in working condition. The drain field was very wet and had sewage on the ground. We went back to finish inspection on 9/28 2021 and all components except the drain field were in working condition. On 10/1/2021 we went back and dug up the splitter and both d-boxes. Boxes are in good condition. We ran a camera snake down all the headers and immediately ran into standing effluent in lines 1-4. second d-box line 3-4 had effluent on the ground. when we probed the drain field water shot out of the hole. Told home owner that he would need to contact an AOSE for the drain field. And that he should be on a pump and hall so that no more sewage would surface. We also recommend that the home owner throw lime down to neutralize the sewage | This AOSS is not functioning as designed or in accordance with the performance/maintenance requirements. | 10/02/2021 | Jan 1 1900 5:15PM
10/20/2021 |  | RoutineScheduled | SD-07-163 | Orange | This AOSS is functioning as designed and in accordance with the performance/maintanence requirements of 12VAC5-613 | Approved | EHD - Rappahannock-Rapidan | Dominion Septic, Inc | 1942001125 | Tom | Jackson | 1.000000 |  | Puraflo | none | Pump | Gravity | Pad | Not Applicable |  | ["Control Operation" ,"Distribution Pump Operation" ,"Level Sensor Operation" ,"SludgeScum Accumulation"] | ["Control Operation" ,"Distribution Pump Operation" ,"Level Sensor Operation"] | NA | None | Clear | [13 empty] | Will be sent separately | Inspected | Septic tank needs pumped out due to sludge accumulation. Owner aware and will make arrangements. Pump flow rate has dropped to an unacceptable rate, needs further investigation. Checked for blockage at all 5 unions in the distribution grids, none found. Some roots developing from below in 5th pod. Fourth pod had a lot of ground up or chewed up leaves as if a leaf shredder had been blown directly into it. No mice seen in any pod. | This AOSS is functioning as designed and in accordance with the performance/maintanence requirements of 12VAC5-613 | 11/01/2021 | 06:07 AM
05/27/2021 |  | RoutineScheduled | 145-02-0082 | Highland | This AOSS is functioning as designed and in accordance with the performance/maintenance requirements of 12VAC5-613. | Approved | EHD - Central Shenandoah | Ken-Dig-It Services | 1942001128 | Kenneth | Ayres | 3.000000 | 12000 | Septic Tanks | Recirculating Sand Filter | Pump | Pressure | Drip | Not Applicable |  | ["Auxiliary Filter","SludgeScum Accumulation"] | ["Auxiliary Filter","SludgeScum Accumulation"] | NO | [16 empty] | Pumped Out | The first septic tank was pumped and cleaned. The septic tank and spin filters were cleaned. The controls were operating as designed. The recirculating sand filter was functioning as designed. There were no visible leeks in the drip field. The lids were secured. | This AOSS is functioning as designed and in accordance with the performance/maintenance requirements of 12VAC5-613. | 07/06/2021 | 10:10 PM
05/25/2021 |  | RoutineScheduled |  | Loudoun | This alternative discharging system is functioning as designed and in accordance with the performance/maintenance requirements of 12VAC5-640 | Approved | EHD - Loudoun | Catoctin Environmental | 1942001137 | Cameron | Creighton | 1.000000 |  | Puraflo | none | Pump | Gravity | Trenches | Not Applicable |  |  |  | NA | [15 empty] | Will be sent separately | Inspected |  | This alternative discharging system is functioning as designed and in accordance with the performance/maintenance requirements of 12VAC5-640 | 05/27/2021 | 01:26 PM
12/30/2021 |  | RoutineScheduled | -STS-43182 | Roanoke | This AOSS is not functioning as designed or in accordance with the performance/maintenance requirements. | Approved | EHD - Alleghany-Roanoke | The Creighton Companies, LLC | 1942001001 | J.J. | Keith | 1.000000 | 1000 | Orenco Advantex |  | Pump | Gravity | Trenches |  |  | ["Control Operation"] | [] | [18 empty] | Annual inspection. 2" of solids in septic tank. 6" of solids in discharge tank. Since last annual visit, the control panel has been wired to operate on demand dose for the recirculation pump. Thus, there is not regular recirculation cycles. The discharge pump is on demand dose as well. There is minimal treatment taking place as the regular recirculation intervals are not met. The control panel needs to be replaced. Several floats may need to be replaced as well. | This AOSS is not functioning as designed or in accordance with the performance/maintenance requirements. | 04/18/2022 | Jan 1 1900 7:03PM
05/03/2021 |  | Reportable Incident | 136-03-189 | Gloucester | This AOSS should now return to normal function after having provided the above state routine maintenance | Approved | EHD - Three Rivers | Miller’s Septic Service | 1942001063 | K.R. Trapper | Davis | 1.000000 | 1000 | Orenco Advantex |  | Pump | Gravity | Pad | Not Applicable | 450.000000 | ["Attached Growth Medium"] | ["Attached Growth Medium"] | NO | None | Clear | [15 empty] | Maintenance update Replaced media drapes in treatment module - previous service report indicates root infestation in treatment module - | This AOSS should now return to normal function after having provided the above state routine maintenance | 05/04/2021 | 08:00 AM
06/30/2021 |  | Routine/Scheduled | 234-15-46 | Chesapeake | This AOSS is functioning as designed and in accordance with the performance/maintenance requirements of 12VAC5-613 | Approved | EHD - Chesapeake | R & K Septic, Inc. | 1942001066 | Mary | VanHolten |  |  | Clearstream ATU |  | Pump |  | Drip | UV |  | ["BlowerCompressorAerator Operation","Control Operation","Disinfection","Dispersal System Operation","Distribution Pump Operation","Level Sensor Operation","SludgeScum Accumulation"] | ["BlowerCompressorAerator Operation","Control Operation","Disinfection","Dispersal System Operation","Distribution Pump Operation","Level Sensor Operation","SludgeScum Accumulation"] | N/A | None | Clear | 6.000000 | 5.000000 | [14 empty] | This AOSS is functioning as designed and in accordance with the performance/maintenance requirements of 12VAC5-613 | 06/30/2021 | Jan 1 1900 2:40PM
02/23/2021 |  | RoutineScheduled | 179-15-0247-SP | Stafford | This alternative discharging system is functioning as designed and in accordance with the performance/maintenance requirements of 12VAC5-640 | Approved | EHD - Rappahannock | Dominion Septic, Inc | 1942001068 | David | Stewart | 1.000000 |  | none | none | Gravity | Gravity | Trenches | Not Applicable |  | ["Septic Tank Baffles" ,"SludgeScum Accumulation" ,"Dispersal System Operation" ,"BlowerCompressorAerator Operation"] | ["Septic Tank Baffles" ,"SludgeScum Accumulation" ,"Dispersal System Operation" ,"BlowerCompressorAerator Operation"] | NA | None | Clear | [13 empty] | Will be sent separately | Inspected |  | This alternative discharging system is functioning as designed and in accordance with the performance/maintenance requirements of 12VAC5-640 | 04/13/2021 | 11:22 AM
11/08/2021 |  | Follow-Up | 03-197-A2 | Wise | This alternative discharging system is not functioning as designed or in accordance with the performance/maintenance requirements of 12VAC5-640. |  | EHD - Lenowisco | Wise County Health Dept |  | Rodney | Neece | 1.000000 |  | AtU |  | Gravity | Gravity | Discharge | Chlorination |  | ["Disinfection"] |  |  | Musty | Clear | [15 empty] | No tablets on the follow-up on 10-25-21 and on 11-8-21. The second chamber has been run over by an truck and needs repair. The bottom of the chambers have heavy build-up and need cleaned out. | This alternative discharging system is not functioning as designed or in accordance with the performance/maintenance requirements of 12VAC5-640. |  | 12:00 AM
09/21/2021 |  |  | 2009-143-0158 | Henrico | This AOSS is functioning as designed and in accordance with the performance/maintenance requirements of 12VAC5-613. | Approved | EHD - Henrico | C&W Hanover Septic | 1942001281 | William | Shaw |  |  | Mirofast | [6 empty] | ["BlowerCompressorAerator Operation","Control Operation","Distribution Pump Operation"] | ["BlowerCompressorAerator Operation","Control Operation","Distribution Pump Operation"] | [19 empty] | This AOSS is functioning as designed and in accordance with the performance/maintenance requirements of 12VAC5-613. | 10/01/2021 | 12:00 AM
04/23/2021 |  | RoutineScheduled |  | Loudoun | This AOSS is functioning as designed and in accordance with the performance/maintanence requirements of 12VAC5-613 | Pending Review | EHD - Loudoun | Eco Virginia | 1942001235 | William | Poindexter | 1.000000 |  | Biomicrobics MicroFAST | none | Pump | Gravity | Drip | Not Applicable |  | ["BlowerCompressorAerator Operation"] | ["BlowerCompressorAerator Operation"] | NA | Musty | Clear | [13 empty] | Will be sent separately | Inspected |  | This AOSS is functioning as designed and in accordance with the performance/maintanence requirements of 12VAC5-613 | 06/03/2021 | 05:53 AM
07/26/2021 |  | RoutineScheduled | 179-18-0099-SP | Stafford | This alternative discharging system is functioning as designed and in accordance with the performance/maintenance requirements of 12VAC5-640. | Approved | EHD - Rappahannock | McKim Construction | 1942001330 | Michelle | McKim | [9 empty] | [] | ["BlowerCompressorAerator Operation","Control Operation","Dispersal System Operation","Distribution Pump Operation","Level Sensor Operation","Septic Tank Baffles","SludgeScum Accumulation"] | NA | [18 empty] | This alternative discharging system is functioning as designed and in accordance with the performance/maintenance requirements of 12VAC5-640. | 08/02/2021 | 04:00 PM
11/17/2021 |  | Routine/Scheduled |  | Frederick | This AOSS is functioning as designed and in accordance with the performance/maintenance requirements of 12VAC5-613. | Pending Review | EHD - Lord Fairfax | POWELLS PLUMBING, INC. | 1942001036 | Kurt | Holthaus | 1.000000 | 1250 | Microfast |  | Pump | Pressure | Drip |  | 600.000000 | ["Auxiliary Filter","BlowerCompressorAerator Operation"] | ["Auxiliary Filter","BlowerCompressorAerator Operation"] | N/A | [18 empty] | This AOSS is functioning as designed and in accordance with the performance/maintenance requirements of 12VAC5-613. | 11/19/2021 | 08:55 AM
06/15/2021 |  | Routine/Scheduled | 05-160-0370 | Montgomery | This AOSS is functioning as designed and in accordance with the performance/maintenance requirements of 12VAC5-613 | Approved | EHD - New River | Advanced Environmental & Septic, LLC | 1942001042 | Rodney | Rice | 1.000000 |  | Delta Environmental Products, DF Series |  | Pump | Gravity | Trenches | Not Applicable |  | ["None"] | ["BlowerCompressorAerator Operation","Control Operation","Distribution Pump Operation","Level Sensor Operation","SludgeScum Accumulation"] | N/A | [18 empty] | This AOSS is functioning as designed and in accordance with the performance/maintenance requirements of 12VAC5-613 | 06/15/2021 | 01:30 PM
06/30/2021 |  | RoutineScheduled |  | Warren | This AOSS is functioning as designed and in accordance with the performance/maintenance requirements of 12VAC5-613. | Pending Review | EHD - Lord Fairfax | Combs Wastewater Management LLC | 1942001353 | Amy | Combs | 2.000000 | 1500 | Microfast Drip |  | Gravity | Gravity | Drip | Not Applicable | 300.000000 | [] | ["Auxiliary Filter","BlowerCompressorAerator Operation","Control Operation","Dispersal System Operation","Effluent Screens","Distribution Pump Operation","Level Sensor Operation","SludgeScum Accumulation","Septic Tank Baffles"] | YES | None | [17 empty] | This AOSS is functioning as designed and in accordance with the performance/maintenance requirements of 12VAC5-613. | 07/08/2021 | 12:00 AM
01/28/2021 |  | RoutineScheduled | SD-05-42 | Fauquier | This AOSS is not functioning as designed or in accordance with the performance/maintenance requirements. | Approved | EHD - Rappahannock-Rapidan | Soils, Inc. | 1942001004 | Markham | Smith | 2.000000 | 1500 |  |  | Pump | Gravity | Trenches | Not Applicable | 750.000000 | ["Dispersal System Operation","Auxiliary Filter","Attached Growth Medium","SludgeScum Accumulation"] | ["None"] | NO | [17 empty] | Puraflo pods saturated/ structure compromised, effluent filter handle replacement needed | This AOSS is not functioning as designed or in accordance with the performance/maintenance requirements. | 01/28/2021 | 12:00 AM
04/30/2021 |  | RoutineScheduled | 137-17-009 | Orange | This alternative discharging system is not functioning as designed or in accordance with the performance /maintenance requirements of 12VAC5-640 | Approved | EHD - Rappahannock-Rapidan | EcoSeptix Alliance | 1942001101 | Joe | Malloy | 1.000000 |  | none | none | Pump | Gravity | Trenches | Not Applicable |  | ["BlowerCompressorAerator Operation" ,"SludgeScum Accumulation"] |  | NA | [15 empty] | Will be sent separately | Inspected | We recommend pumping the Septic Tank, Aerobic Unit & the Pump Tank due to scum & sludge accumulation. Shortly after the tanks are pumped we should replace the air pump & the alarm box. | This alternative discharging system is not functioning as designed or in accordance with the performance /maintenance requirements of 12VAC5-640 | 06/02/2021 | 07:05 AM
05/20/2021 |  | RoutineScheduled | 150-08-0117 | King William | This AOSS is functioning as designed and in accordance with the performance/maintenance requirements of 12VAC5-613. | Approved | EHD - Three Rivers | Atlee Sewage Disposal, LLC | 1942001144 | Francis | Frere | 3.000000 | 3000 | Septic Tank | Delta Whitewater | Pump | Gravity | Trenches | Not Applicable |  | ["BlowerCompressorAerator Operation","Control Operation","Distribution Pump Operation","Level Sensor Operation","SludgeScum Accumulation"] | ["BlowerCompressorAerator Operation","Control Operation","Distribution Pump Operation","Level Sensor Operation","SludgeScum Accumulation"] | NA | Musty | Clear |  |  | 10.000000 | [12 empty] | DElta Whitewater Maintenance- 10% SS, mixed scum, serviced aerator, ST- 6" FOG, 1" Sludge, PT- pump, floats, alarm, controls operating properly. | This AOSS is functioning as designed and in accordance with the performance/maintenance requirements of 12VAC5-613. | 06/06/2021 | 01:30 AM
05/07/2021 |  | Routine/Scheduled | 136-18-0128 | Gloucester | This AOSS is functioning as designed and in accordance with the performance/maintenance requirements of 12VAC5-613 | Approved | EHD - Three Rivers | Miller’s Septic Service | 1942001063 | K.R. Trapper | Davis | 1.000000 | 1000 | EZ Treat Sandfilter | None | Pump | Pressure | Drip | Not Applicable | 450.000000 |  | ["Attached Growth Medium","Control Operation","Dispersal System Operation","Distribution Pump Operation","Effluent Screens","Level Sensor Operation","Recirculation Pump","Septic Tank Baffles","SludgeScum Accumulation"] | YES | None | Clear | [15 empty] | Routine Service - New Homeowner - Education Primary Septic Tank - normal level Processing Tank - normal level - pump serviced, float sensors & controls operational. Treatment Module - spray grid serviced. Pump Tank - normal level - pump, float sensors, & controls operating. Drip Headworks - disk filters serviced, field flushed. | This AOSS is functioning as designed and in accordance with the performance/maintenance requirements of 12VAC5-613 | 05/21/2021 | 07:45 AM
05/17/2021 |  | RoutineScheduled | 177-16-0305SWP | Spotsylvania | This AOSS is functioning as designed and in accordance with the performance/maintenance requirements of 12VAC5-613. | Approved | EHD - Rappahannock | Enviro-Klean Co. | 1942001087 | michael | clark |  |  | Norweco |  | Gravity | Pressure | Mound | Not Applicable | 450.000000 | [] | ["Auxiliary Filter","BlowerCompressorAerator Operation","Control Operation","Dispersal System Operation","Distribution Pump Operation","Effluent Screens","Level Sensor Operation","SludgeScum Accumulation"] | YES | [18 empty] | This AOSS is functioning as designed and in accordance with the performance/maintenance requirements of 12VAC5-613. |  | 12:00 AM
05/11/2021 |  | Routine/Scheduled | 127-STS-32524 | New Kent | This AOSS is functioning as designed and in accordance with the performance/maintenance requirements of 12VAC5-613 | Approved | EHD - Chickahominy | Madison Environmental LLC | 1942001333 | Larry | Madison, Jr. | 1.000000 |  | Clearstream ATU |  | Pump | Gravity | Trenches |  |  | ["Distribution Pump Operation","Level Sensor Operation","Septic Tank Baffles","SludgeScum Accumulation"] | ["BlowerCompressorAerator Operation","Control Operation","Distribution Pump Operation","Level Sensor Operation","Septic Tank Baffles","SludgeScum Accumulation"] | N/A | [18 empty] | This AOSS is functioning as designed and in accordance with the performance/maintenance requirements of 12VAC5-613 | 05/11/2021 | Jan 1 1900 10:42AM
01/04/2021 |  | Routine/Scheduled | 17-120-0456A | Chesterfield | This AOSS is functioning as designed and in accordance with the performance/maintenance requirements of 12VAC5-613 | Approved | EHD - Chesterfield | Miller’s Septic Service | 1942001063 | K.R. Trapper | Davis | 1.000000 | 1000 | Orenco Advantex |  | Pump | Distribution Box | Aggregate Bed | None | 450.000000 |  | ["Attached Growth Medium","Control Operation","Disinfection","Dispersal System Operation","Distribution Pump Operation","Effluent Screens","Level Sensor (Float) Operation","Recirculation Pump","Septic Tank Baffles","Sludge/Scum Accumulation"] | N/A | Musty | Clear | [15 empty] | Routine Service Septic Tank - normal level - effluent screen serviced. Recirc Tank - normal level - recirc pump serviced, spray grid serviced, media drapes serviced. Pump tank - normal level - discharge pump serviced. U.V. system serviced and functioning. | This AOSS is functioning as designed and in accordance with the performance/maintenance requirements of 12VAC5-613 | 01/05/2021 | Jan 1 1900 7:45AM
03/13/2021 |  | RoutineScheduled | 2076-02-153 | Prince William | This AOSS is functioning as designed and in accordance with the performance/maintenance requirements of 12VAC5-613. | Approved | EHD - Prince William | Wastemaster Inc |  | Timothy | Jenkins | 2.000000 |  | Recirculating Sand Filter |  | Pump | Gravity | Discharge | Chlorination |  | [] | [] | YES | Musty | Clear | 6.900000 |  |  | 1.700000 | [12 empty] | This AOSS is functioning as designed and in accordance with the performance/maintenance requirements of 12VAC5-613. | 03/23/2021 | 01:00 PM
05/04/2021 |  |  | VAG408329 | Rockingham |  |  | EHD - Central Shenandoah | [18 empty] | 8.210000 |  |  |  | odor-sl musky; trc final <.1 | 05/04/2021 | [12 empty] | 12:00 AM
05/04/2021 |  | RoutineScheduled | {FIPSCode}-STS-70012 | Spotsylvania | This AOSS is functioning as designed and in accordance with the performance/maintenance requirements of 12VAC5-613. | Approved | EHD - Rappahannock | DCM Septic LLC | 1942001350 | Michael | Cook | 2.000000 | 1250 | 0-0 | 0-1 | Pump | Pressure | Drip | Not Applicable | 600.000000 | ["Control Operation","Distribution Pump Operation","Effluent Screens","Level Sensor Operation","SludgeScum Accumulation"] | ["Control Operation","Distribution Pump Operation","Effluent Screens","Level Sensor Operation","SludgeScum Accumulation"] | NA | None | Clear |  |  | 0.000000 | [11 empty] | Inspected | septic tank pumped out. system function properly at this time. | This AOSS is functioning as designed and in accordance with the performance/maintenance requirements of 12VAC5-613. | 05/04/2021 | 10:00 AM
01/06/2021 |  | RoutineScheduled | 07-195-132-DIS | Washington | This AOSS is functioning as designed and in accordance with the performance/maintenance requirements of 12VAC5-613. | Approved | EHD - Mount Rogers | S.E.P.T.I.C., Inc. | 1942001097 | Denny | Deel |  |  | MULTIFLO |  | Gravity | Gravity | Discharge | Chlorination | 200.000000 | ["BlowerCompressorAerator Operation","Disinfection","Control Operation"] | ["BlowerCompressorAerator Operation","Disinfection","Control Operation"] | NA | Musty | Clear | [16 empty] | This AOSS is functioning as designed and in accordance with the performance/maintenance requirements of 12VAC5-613. |  | 12:00 AM
07/22/2021 |  | RoutineScheduled |  | Shenandoah | This AOSS is functioning as designed and in accordance with the performance/maintanence requirements of 12VAC5-613 | Pending Review | EHD - Lord Fairfax | Cubbage Septic Solutions LLC | 1942001021 | Harrison | Cubbage | 1.000000 |  | Biomicrobics MicroFAST | none | Pump | Gravity |  | Not Applicable |  | ["BlowerCompressorAerator Operation" ,"Control Operation"] | ["BlowerCompressorAerator Operation" ,"Control Operation"] | NA | [15 empty] | Will be sent separately | Inspected |  | This AOSS is functioning as designed and in accordance with the performance/maintanence requirements of 12VAC5-613 | 09/15/2021 | 08:48 PM
05/19/2021 |  | Routine/Scheduled | 124-STS-2379 | Fairfax | This AOSS is functioning as designed and in accordance with the performance/maintenance requirements of 12VAC5-613 | Approved | EHD - Fairfax | SES Mid Atlantic | 1942001203 | Michael | Green |  |  | Biomicrobics MicroFAST |  |  |  |  | Not Applicable |  | ["Auxiliary Filter","BlowerCompressorAerator Operation"] | ["Auxiliary Filter","BlowerCompressorAerator Operation"] | N/A | Musty | Clear | [15 empty] | Pump Amps 9.23 ETM 42 hrs Cycles 620 Water Meter Reading 130730 Septic Sludge (No port) ATU Sludge 9" Scum 0 Pump Sludge 0 Scum 0 On 4 mins 606 secs Off 1 hr 30 mins | This AOSS is functioning as designed and in accordance with the performance/maintenance requirements of 12VAC5-613 | 05/19/2021 | Jan 1 1900 12:15PM
10/07/2021 |  | Follow-Up |  | Loudoun | This AOSS is functioning as designed and in accordance with the performance/maintanence requirements of 12VAC5-613 | Approved | EHD - Loudoun | Dominion Septic, Inc | 1942001125 | Tom | Jackson | 1.000000 |  | none | none | Pump | Gravity | Drip | Not Applicable |  | ["Auxiliary Filter" ,"Dispersal System Operation" ,"Distribution Pump Operation"] | ["Auxiliary Filter" ,"Dispersal System Operation" ,"Distribution Pump Operation"] | NA | None | Clear | [13 empty] | Will be sent separately | Inspected | Bleach-flushed drip tubing and manifolds. During test cycles, zone 2 check valve was stuck open and zone 1 check valve would not seal properly. Replaced both valves under warranty. Replaced air release valves (ARV's) with newer models that included schrader valves. Used portable pressure gauge to check supply and return pressures (per suggestion of American Mfg engineer). Pump deadheaded at 57 psi, filter backwashing was done at 32 psi, supply dosing pressure was measured at 52 psi in the hydraulic unit, and return line pressure was 45 psi (at return ARV's). Flushing and repairs yielded good results as drip rates are pretty close to design. Discussed with representative at American Mfg. The fact that the pressure only dropped 2 psi when flushing the field suggests that there are restrictions somewhere in the tubing. But the flush rates, while lower than desired, are evidently good enough to maintain acceptable drip rates. No further action recommended at this time. | This AOSS is functioning as designed and in accordance with the performance/maintanence requirements of 12VAC5-613 | 11/01/2021 | 06:07 AM
03/03/2021 |  | RoutineScheduled |  | Montgomery | This AOSS is functioning as designed and in accordance with the performance/maintenance requirements of 12VAC5-613. | Pending Payment | EHD - New River | MSS INC |  | Tim | Conner | 1.000000 | 1000 GALLONS | ECOFLO |  | Pump | Gravity | Trenches | Not Applicable |  | ["on"] | ["on"] | YES | Septic | Cloudy | [5 empty] | 03/03/2021 | Sample Chamber | [6 empty] | Attached to this report | Inspected |  | This AOSS is functioning as designed and in accordance with the performance/maintenance requirements of 12VAC5-613. | 03/03/2021 | 12:00 PM
08/13/2021 |  | RoutineScheduled | 175-17-0429 | Prince William | This AOSS is functioning as designed and in accordance with the performance/maintanence requirements of 12VAC5-613 | Approved | EHD - Prince William | Dominion Septic, Inc | 1942001125 | Tom | Jackson | 1.000000 |  | EZ Treat Sandfilter | none | Pump | Gravity | Drip | UV |  | ["Dispersal System Operation" ,"Distribution Pump Operation" ,"Recirculation Pump" ,"Control Operation"] | ["Dispersal System Operation" ,"Recirculation Pump" ,"Control Operation"] | NA | None | Clear | [13 empty] | Will be sent separately | Inspected | On site for annual inspection and to investigate high level alarm in recirc panel. Recirc pump pulling low amps and not moving any water - disconnected union with pump running to verify. Pump intake was horribly clogged, and pump did not respond to cleaning. Installed new Step 30 pump and placed inside a Simtech stainless steel pump filter housing to limit the debris that get to the pump intake. Some debris had made it to the EZ Treat pod as 5 out of 8 nozzles were completely plugged. Good spray pattern established after cleaning nozzles and flushing laterals. Zone 3 check valve is stuck open, needs replaced. Zone 1 check valve was questionable, need to recheck after replacing zone 3 check valve. | This AOSS is functioning as designed and in accordance with the performance/maintanence requirements of 12VAC5-613 | 08/18/2021 | 12:20 PM
01/18/2021 |  | RoutineScheduled | SWT-05-354 | Caroline | This alternative discharging system is functioning as designed and in accordance with the performance/maintenance requirements of 12VAC5-640 | Approved | EHD - Rappahannock | EcoSeptix Alliance | 1942001101 | Joe | Malloy | 1.000000 |  | Biomicrobics MicroFAST | none | Pump | Gravity | Drip | Not Applicable |  | ["Attached Growth Medium" ,"Auxiliary Filter" ,"BlowerCompressorAerator Operation" ,"Dispersal System Operation" ,"Distribution Pump Operation"] | ["Dispersal System Operation" ,"Distribution Pump Operation" ,"Attached Growth Medium" ,"Auxiliary Filter" ,"BlowerCompressorAerator Operation"] | NA | [15 empty] | Will be sent separately | Inspected |  | This alternative discharging system is functioning as designed and in accordance with the performance/maintenance requirements of 12VAC5-640 | 04/09/2021 | 03:25 PM
11/09/2021 |  | RoutineScheduled | 182-03-0315 (LEGACY ALT. SYSTEM) | Rockingham | This AOSS is functioning as designed and in accordance with the performance/Maintenance requirements of 12VAC5-613 | Approved | EHD - Central Shenandoah | Cubbage Septic Solutions LLC | 1942001021 | Harrison | Cubbage | 1.000000 |  | Biomicrobics MicroFAST | none | Pump | Pressure | Drip | Not Applicable |  | ["Auxiliary Filter" ,"BlowerCompressorAerator Operation" ,"Control Operation"] | ["Auxiliary Filter" ,"BlowerCompressorAerator Operation" ,"Control Operation"] | NA | [15 empty] | Will be sent separately | Inspected |  | This AOSS is functioning as designed and in accordance with the performance/Maintenance requirements of 12VAC5-613 | 12/26/2021 | 11:36 AM
06/15/2021 |  | RoutineScheduled | 124-STS-2379 | Fairfax | This AOSS is functioning as designed and in accordance with the performance/maintenance requirements of 12VAC5-613. | Approved | EHD - Fairfax | Great Falls Septic Service, Inc. | 2705051738 | Joshua | Hott | 1.000000 | 1500 | Septic | Puraflo | Pump | Gravity | Trenches | Not Applicable |  | ["Effluent Screens"] | ["Effluent Screens"] | YES | [18 empty] | This AOSS is functioning as designed and in accordance with the performance/maintenance requirements of 12VAC5-613. |  | 12:00 AM
01/26/2021 |  | RoutineScheduled | 177-14-0086-SWP | Spotsylvania | This AOSS is functioning as designed and in accordance with the performance/Maintenance requirements of 12VAC5-613 | Approved | EHD - Rappahannock | EcoSeptix Alliance | 1942001060 | Rob | Martin | 1.000000 |  | EcoPod | none | Pump | Gravity | Drip | Not Applicable |  | ["Auxiliary Filter" ,"BlowerCompressorAerator Operation" ,"Distribution Pump Operation"] | ["Dispersal System Operation" ,"Auxiliary Filter" ,"BlowerCompressorAerator Operation"] | NA | [15 empty] | Will be sent separately | Inspected | There may be trees growing in or very near the dispersal area. We recommend removing any trees within 50 ft of the lowest air release valve. | This AOSS is functioning as designed and in accordance with the performance/Maintenance requirements of 12VAC5-613 | 04/09/2021 | 03:25 PM
09/28/2021 |  | Routine/Scheduled | 124-STS-2379 | Fairfax | This AOSS is functioning as designed and in accordance with the performance/maintenance requirements of 12VAC5-613. | Approved | EHD - Fairfax | SES Mid Atlantic | 1942001203 | Michael | Green |  |  | Biomicrobics MicroFAST |  |  |  |  | Not Applicable |  | ["BlowerCompressorAerator Operation"] | ["BlowerCompressorAerator Operation"] | N/A | Musty | Clear | [15 empty] | Pump 1 Amps 9.43 ETM 38 hrs Cycles 1126 Pump 2 Amps 9.37 ETM 38 hrs Cycles 1114 Septic Sludge 4" Scum 4" ATU Sludge 5" Scum 0 Pump Sludge 0 Scum 0 On 2 mins 03 secs Off 6 hrs | This AOSS is functioning as designed and in accordance with the performance/maintenance requirements of 12VAC5-613. | 09/28/2021 | Jan 1 1900 11:05AM
01/02/2021 |  | RoutineScheduled | 2124-06-153 | Prince William | This AOSS is functioning as designed and in accordance with the performance/maintenance requirements of 12VAC5-613. | Approved | EHD - Prince William | Wastemaster Inc |  | Timothy | Jenkins | 2.000000 |  | PuraFlo |  | Pump | Gravity | Discharge | Chlorination |  | [] | [] | YES | Musty | Clear | 7.900000 |  |  | 2.200000 | [12 empty] | This AOSS is functioning as designed and in accordance with the performance/maintenance requirements of 12VAC5-613. | 01/22/2021 | 02:10 PM
09/09/2021 | Alternative | Routine/Scheduled | 124-STS-2379 | Fairfax | This AOSS is functioning as designed and in accordance with the performance/maintenance requirements of 12VAC5-613. | Approved | EHD - Fairfax | SES Mid Atlantic | 1942001203 | Michael | Green |  |  | EcoPod |  |  |  |  | Not Applicable |  | ["BlowerCompressorAerator Operation"] | ["BlowerCompressorAerator Operation"] | N/A | Musty | Clear | [15 empty] | Pump 1 Amps 8.88 ETM 130 h 21 m Cycles 92547 Pump 2 Amps 8.23 ETM 121 h 23 m Cycles 92649 Septic Sludge 2" Scum 1" ATU Sludge 4" Scum 0 Pump Sludge 0 Scum 0 | This AOSS is functioning as designed and in accordance with the performance/maintenance requirements of 12VAC5-613. | 09/09/2021 | Dec 30 1899 1:30PM
10/13/2021 |  | RoutineScheduled | 15-137-0168 | Goochland | This AOSS is functioning as designed and in accordance with the performance/maintenance requirements of 12VAC5-613. | Approved | EHD - Chickahominy | GeoEnvironmental Services, Inc. | 1942001010 | Austin | Giannasi | 2.000000 | 1850 | Multiflo |  | Pump | Pressure | Trenches |  |  | ["Attached Growth Medium","BlowerCompressorAerator Operation","Control Operation","Dispersal System Operation","Distribution Pump Operation","Level Sensor Operation","SludgeScum Accumulation"] | ["Attached Growth Medium","BlowerCompressorAerator Operation","Control Operation","Dispersal System Operation","Distribution Pump Operation","Level Sensor Operation","SludgeScum Accumulation"] | NA | [18 empty] | This AOSS is functioning as designed and in accordance with the performance/maintenance requirements of 12VAC5-613. | 11/15/2021 | Jan 1 1900 9:20AM
11/01/2021 |  |  | 00-192-350 | Tazewell | This AOSS is functioning as designed and in accordance with the performance/maintenance requirements of 12VAC5-613. | Approved | EHD - Cumberland Plateau | S.E.P.T.I.C., Inc. | 1942001097 | Denny | Deel | [9 empty] | [] | [] | [8 empty] | 03/17/2021 |  |  |  |  | 1.200000 |  |  | Attached to this report |  | BOD: BDL TSS: 1.20 | This AOSS is functioning as designed and in accordance with the performance/maintenance requirements of 12VAC5-613. | 03/17/2021 | 12:00 AM
06/21/2021 |  | RoutineScheduled |  | Loudoun | This AOSS is functioning as designed and in accordance with the performance/maintanence requirements of 12VAC5-613 | Pending Review | EHD - Loudoun | Catoctin Environmental | 1942001137 | Cameron | Creighton |  |  | Norweco Singulair ATU | none | Pump | Gravity | Pad | Not Applicable |  |  |  | NA | [15 empty] | Will be sent separately | Inspected |  | This AOSS is functioning as designed and in accordance with the performance/maintanence requirements of 12VAC5-613 | 11/09/2021 | 04:10 PM
04/09/2021 |  | Initial Visit | 17-120-0312A | Chesterfield | This AOSS is functioning as designed and in accordance with the performance/maintenance requirements of 12VAC5-613 | Approved | EHD - Chesterfield | Miller’s Septic Service | 1942001063 | K.R. Trapper | Davis | 1.000000 | 500 | Aqua Klear |  | Pump | Gravity | Trenches | Not Applicable | 450.000000 |  | ["BlowerCompressorAerator Operation","Control Operation","Dispersal System Operation","Distribution Pump Operation","Level Sensor Operation","Septic Tank Baffles","SludgeScum Accumulation"] | N/A | Musty | Clear | [15 empty] | Initial Visit - Real Estate Inspection Trash Tank - below normal level - believe has been pumped previously by "others" Aeration Tank - normal level - mixing present - compressor serviced. Pump Tank - normal level - pump, float sensors & controls operating. Distribution Box - concrete - minor root intrusion - removed - all laterals accepting effluent. | This AOSS is functioning as designed and in accordance with the performance/maintenance requirements of 12VAC5-613 | 04/12/2021 | Jan 1 1900 7:15AM
09/25/2021 |  | RoutineScheduled | 109-03-1219 | Bedford | This AOSS is functioning as designed and in accordance with the performance/maintenance requirements of 12VAC5-613. | Approved | EHD - Central | The Creighton Companies, LLC | 1942001001 | J.J. | Keith | 1.000000 | 1500 | Orenco Advantex |  | Pump | Gravity | Trenches |  |  | ["Auxiliary Filter"] | ["Auxiliary Filter"] | [18 empty] | 8" of solids in septic tank. Cleaned recirculation pump basket filter. Flushed treatment unit spray manifold. Unclogged numerous spray heads. Tested floats, pumps and alarm. The passive charcoal air vent needs to be replaced. | This AOSS is functioning as designed and in accordance with the performance/maintenance requirements of 12VAC5-613. | 10/26/2021 | 07:03 PM
02/13/2021 |  | Routine, Scheduled | 03-165-0189 | Northampton County | This AOSS is functioning as designed and in accordance with the performance/maintenance requirements of 12VAC5-613 | Approved | EHD - Eastern Shore | BUNDICK, CHARLES J | 1934000013 | CHARLES | BUNDICK |  |  | Septic Tank Only | Septic Tank Only | None | None | None | None | [22 empty] | This AOSS is functioning as designed and in accordance with the performance/maintenance requirements of 12VAC5-613 | 05/21/2013 | 10:30 AM
12/27/2021 |  | Routine/Scheduled | 15-120-0268A | Chesterfield | This AOSS is functioning as designed and in accordance with the performance/maintenance requirements of 12VAC5-613. | Approved | EHD - Chesterfield | Miller’s Septic Service | 1942001468 | Kevin | Blasing | 1.000000 | 1000 | Orenco Advantex |  | Pump | Gravity | Trenches | UV | 450.000000 |  | ["Attached Growth Medium","Control Operation","Disinfection","Dispersal System Operation","Distribution Pump Operation","Effluent Screens","Level Sensor Operation","Recirculation Pump","Septic Tank Baffles","SludgeScum Accumulation"] | YES | Musty | Clear | [15 empty] | Routine Service. Primary Septic Tank - normal level - effluent screen serviced. Processing Tank - Recirc - pump, media drapes & spray grid serviced. Processing Tank - Discharge - pump serviced, float sensors, and controls operating. U.V disinfection serviced. DBox - concrete - intact - all laterals accepting effluent. | This AOSS is functioning as designed and in accordance with the performance/maintenance requirements of 12VAC5-613. | 12/28/2021 | Jan 1 1900 7:15AM
02/03/2021 |  | RoutineScheduled | 132-18-0080 | Fluvanna | This AOSS is functioning as designed and in accordance with the performance/maintenance requirements of 12VAC5-613. | Approved | EHD - Blue Ridge | Enviro-Klean Co. | 1942001087 | michael | clark |  |  | Norweco |  | Gravity | Pressure | Mound | Not Applicable | 450.000000 | [] | ["Auxiliary Filter","BlowerCompressorAerator Operation","Control Operation","Dispersal System Operation","Distribution Pump Operation","Effluent Screens","Level Sensor Operation","SludgeScum Accumulation"] | YES | [18 empty] | This AOSS is functioning as designed and in accordance with the performance/maintenance requirements of 12VAC5-613. |  | 12:00 AM
02/19/2021 |  | Routine/Scheduled | 159-08-134 | Middlesex | This AOSS is functioning as designed and in accordance with the performance/maintenance requirements of 12VAC5-613 | Approved | EHD - Three Rivers | Miller’s Septic Service | 1942001063 | K.R. Trapper | Davis | 1.000000 | 1000 | PremierTech, EFX |  | Pump | Gravity | Pad | Not Applicable | 450.000000 |  | ["Attached Growth Medium","Control Operation","Dispersal System Operation","Distribution Pump Operation","Effluent Screens","Level Sensor Operation","Septic Tank Baffles","Sludge/Scum Accumulation"] | YES | Musty | Clear | [15 empty] | Routine Service Primary Septic Tank - normal level - effluent screen serviced. Pump Basin - Plastic - bulging at bottom noted - pump, float sensors, controls operational. Biofilter - fiberglass - peatmoss in good condition - raked / turned. Absorption Bed good | This AOSS is functioning as designed and in accordance with the performance/maintenance requirements of 12VAC5-613 | 02/22/2021 | 07:45 AM
03/08/2021 |  | Routine/Scheduled | -STS-96585 | Gloucester | This AOSS is functioning as designed and in accordance with the performance/maintenance requirements of 12VAC5-613 | Approved | EHD - Three Rivers | Miller’s Septic Service | 1942001063 | K.R. Trapper | Davis | 1.000000 | 1000 | None | None | Pump | Gravity | Trenches | Not Applicable | 450.000000 |  | ["Control Operation","Dispersal System Operation","Distribution Pump Operation","Effluent Screens","Level Sensor Operation","Septic Tank Baffles","SludgeScum Accumulation"] | YES | Sulphitic | Discolored | [15 empty] | Routine service - COSS Primary septic tank - normal level - effluent screen serviced. Pump Tank - normal level - pump, float sensor & controls operating - installed new riser. Distribution box - intact - all laterals accepting effluent. | This AOSS is functioning as designed and in accordance with the performance/maintenance requirements of 12VAC5-613 | 03/09/2021 | 02:30 PM
02/04/2021 |  | Pump-Out Only |  | Warren | This AOSS is functioning as designed and in accordance with the performance/maintenance requirements of 12VAC5-613. | Pending Review | EHD - Lord Fairfax | POWELLS PLUMBING, INC. | 1942001036 | Kurt | Holthaus |  |  | Aquarobic Mini Plant | [6 empty] | ["Sludge/Scum Accumulation"] | ["Sludge/Scum Accumulation"] | N/A | [18 empty] | This AOSS is functioning as designed and in accordance with the performance/maintenance requirements of 12VAC5-613. | 03/10/2021 | 10:07 AM
05/17/2021 | Alternative | RoutineScheduled | {FIPSCode}-STS-15815 | Fauquier | This AOSS is functioning as designed and in accordance with the performance/maintanence requirements of 12VAC5-613 | Approved | EHD - Rappahannock-Rapidan | Soils, Inc. | 1942001004 | Mark | Smith | 1.000000 |  | Puraflo | none | Pump | Gravity | Trenches | Not Applicable |  |  | ["Effluent Screens" ,"SludgeScum Accumulation"] | YES | [15 empty] | Will be sent separately | Inspected |  | This AOSS is functioning as designed and in accordance with the performance/maintanence requirements of 12VAC5-613 | 05/31/2021 | 09:07 AM
03/30/2021 |  | RoutineScheduled | 179-18-0235-SWP | Stafford | This AOSS is functioning as designed and in accordance with the performance/Maintenance requirements of 12VAC5-613 | Approved | EHD - Rappahannock | EcoSeptix Alliance | 1942001060 | Rob | Martin | 1.000000 |  | none | none | Pump | Gravity | Drip | Not Applicable |  | ["Auxiliary Filter" ,"BlowerCompressorAerator Operation" ,"Disinfection" ,"Dispersal System Operation" ,"Distribution Pump Operation" ,"Attached Growth Medium"] | ["Auxiliary Filter" ,"BlowerCompressorAerator Operation" ,"Disinfection" ,"Dispersal System Operation" ,"Distribution Pump Operation" ,"Attached Growth Medium"] | NA | [15 empty] | Will be sent separately | Inspected | Some settling has occurred around the tanks. We recommend that topsoil be added to improve drainage away from the tanks. There is a missing lid on the middle zone air release valve. | This AOSS is functioning as designed and in accordance with the performance/Maintenance requirements of 12VAC5-613 | 04/14/2021 | 07:46 AM
06/08/2021 |  | Routine/Scheduled | 10-120-0056AR | Chesterfield | This AOSS is functioning as designed and in accordance with the performance/maintenance requirements of 12VAC5-613 | Approved | EHD - Chesterfield | Madison Environmental LLC | 1942001333 | Larry | Madison, Jr. | 2.000000 |  | Bionest |  | Pump | Pressure | Drip |  |  | ["BlowerCompressorAerator Operation","Control Operation","Distribution Pump Operation","Effluent Screens","Level Sensor Operation","Septic Tank Baffles","SludgeScum Accumulation"] | ["BlowerCompressorAerator Operation","Control Operation","Distribution Pump Operation","Effluent Screens","Level Sensor Operation","Septic Tank Baffles","SludgeScum Accumulation"] | YES | [18 empty] | This AOSS is functioning as designed and in accordance with the performance/maintenance requirements of 12VAC5-613 | 06/08/2021 | Jan 1 1900 4:13PM
09/29/2021 |  | RoutineScheduled | {FIPSCode}-STS-17112 | Wise | This AOSS is functioning as designed and in accordance with the performance/maintenance requirements of 12VAC5-613. | Approved | EHD - Lenowisco | S.E.P.T.I.C., Inc. | 1942001097 | Denny | Deel |  |  | Jet |  | Gravity | Gravity | Discharge | Chlorination | 200.000000 | ["BlowerCompressorAerator Operation","Disinfection","Control Operation"] | ["BlowerCompressorAerator Operation","Disinfection","Control Operation"] | NA | Musty | Clear | [15 empty] | 10 Dechlorine 6 Chorine | This AOSS is functioning as designed and in accordance with the performance/maintenance requirements of 12VAC5-613. | 09/29/2021 | 12:00 AM
12/27/2021 |  |  | {FIPSCode}-STS-23623 | Scott | This AOSS is functioning as designed and in accordance with the performance/maintenance requirements of 12VAC5-613. | Approved | EHD - Lenowisco | S.E.P.T.I.C., Inc. | 1942001097 | Denny | Deel | [9 empty] | [] | [] | [8 empty] | 12/27/2021 | [7 empty] | Will be sent separately |  | BOD: BDL TSS: BDL | This AOSS is functioning as designed and in accordance with the performance/maintenance requirements of 12VAC5-613. | 12/27/2021 | 12:00 AM
05/27/2021 |  | RoutineScheduled |  | Loudoun | This AOSS is functioning as designed and in accordance with the performance/maintanence requirements of 12VAC5-613 | Pending Review | EHD - Loudoun | Mckim Construction | 1942001330 | Michelle | Mckim | 1.000000 |  | none | none | Gravity | Gravity |  | Not Applicable |  |  |  | NA | [15 empty] | Will be sent separately | Inspected | This property is a conventional gravity. The state requires that all conventional septic tank must be pumped out every 5 years and filed with the state and county. The septic tank has a plastic riser on the outlet side of the tank. The septic tank was pumped out and the tank was inspected for any leaks or cracks none were seen. The inlet and outlet Tees are pvc. The 8 port concrete d-box was dug up it was 36" under the ground. All 7 corrugated header lines were camera snaked and were clear. The drain field was probed and dry. At time of inspection all components inspected were in working condition | This AOSS is functioning as designed and in accordance with the performance/maintanence requirements of 12VAC5-613 | 05/27/2021 | 04:25 PM
09/24/2021 |  | RoutineScheduled | SWP-01-576 | Spotsylvania | This AOSS is not functioning as designed or in accordance with the performance/maintanence requirements | Approved | EHD - Rappahannock | Dominion Septic, Inc | 1942001125 | Tom | Jackson | 1.000000 |  | Hoot | none | Pump | Gravity | Drip | Not Applicable |  | ["Dispersal System Operation" ,"Distribution Pump Operation" ,"Auxiliary Filter" ,"Control Operation"] | ["Auxiliary Filter" ,"Distribution Pump Operation" ,"Control Operation"] | NA | None | Clear | [13 empty] | Will be sent separately | Inspected | Replaced burnt out alarm bulb on top of panel. Searched for and eventually found both air release valves (covered by sod). Cycle start switch did not work. Tested panel and drip rates by putting switches in hand. Solenoids for backwash filter #2 not working. Traced problem to loose "common" wire. Replaced broken o-ring for filter #2. Cleaned zone return valve. Drip rates extremely low for both zones, especially considering that both zone check valves were stuck open. That should have made each drip rate at least 50% above design rate. Flush rates also well below design. Run time (as found) had been cranked up more than double the original setting to compensate for the slow drip rates. Cleaned badly clogged pump intake. Old drip pump appears to still be pumping correctly. Used a portable gauge setup in hydraulic unit to measure 58.5 psi while dead-heading, and 56.5 psi while dosing. Suspect low rates are due to clogged emitters as system does not have any type of pre-treatment and is around 19 years old. Recommend adding proper risers and lids to grade on septic tank and adding a quality effluent filter to help keep debris out of the pump tank. | This AOSS is not functioning as designed or in accordance with the performance/maintanence requirements | 10/04/2021 | 05:48 AM
03/08/2021 |  | Follow-Up | 179-13-0180-SR | Stafford | This alternative discharging system is functioning as designed and in accordance with the performance/maintenance requirements of 12VAC5-640 | Approved | EHD - Rappahannock | Dominion Septic, Inc | 1942001068 | David | Stewart | 1.000000 |  | Puraflo | none | Pump | Gravity | Pad | Not Applicable |  |  |  | NA | [15 empty] | Will be sent separately | Inspected | Resealed all risers on tanks. Resealed pump tank wedge lid. Found a root penetrating top seam (inlet end/downhill corner), removed most of roots and resealed. | This alternative discharging system is functioning as designed and in accordance with the performance/maintenance requirements of 12VAC5-640 | 04/13/2021 | 11:22 AM
10/04/2021 |  | RoutineScheduled | 113-STS-22500 | Madison | This AOSS is functioning as designed and in accordance with the performance/Maintenance requirements of 12VAC5-613 | Approved | EHD - Rappahannock-Rapidan | Cubbage Septic Solutions LLC | 1942001021 | Harrison | Cubbage | 1.000000 |  | Aqua Klear | none | Pump | Gravity |  | Not Applicable |  | ["BlowerCompressorAerator Operation" ,"Control Operation" ,"SludgeScum Accumulation"] | ["BlowerCompressorAerator Operation" ,"Control Operation"] | NA | [15 empty] | Will be sent separately | Inspected | Pumping of clarifying tank is needed. Let us know if want us to complete this for you | This AOSS is functioning as designed and in accordance with the performance/Maintenance requirements of 12VAC5-613 | 12/26/2021 | 11:36 AM
05/14/2021 |  | RoutineScheduled |  | Loudoun | This alternative discharging system is not functioning as designed or in accordance with the performance /maintenance requirements of 12VAC5-640 | Pending Review | EHD - Loudoun | Catoctin Environmental | 1942001137 | Cameron | Creighton | 2.000000 |  | EcoPod | EcoPod | Gravity | Gravity | Trenches | Not Applicable |  |  |  | NA | [15 empty] | Will be sent separately | Inspected | Pump 1 force main is still broken. Pump 2 is still functioning as designed The recirculation pump is not functioning. Repairs are being coordinated with DTS Services and the system will be reinspected following repairs. | This alternative discharging system is not functioning as designed or in accordance with the performance /maintenance requirements of 12VAC5-640 | 05/27/2021 | 01:26 PM
11/16/2021 |  |  | 169-STS-26550 | Scott | This AOSS is functioning as designed and in accordance with the performance/maintenance requirements of 12VAC5-613. | Approved | EHD - Lenowisco | S.E.P.T.I.C., Inc. | 1942001097 | Denny | Deel | [9 empty] | [] | [] | [8 empty] | 11/16/2021 |  | 2.270000 | [5 empty] | Attached to this report |  | BOD: 2.27 TSS: BDL | This AOSS is functioning as designed and in accordance with the performance/maintenance requirements of 12VAC5-613. | 11/16/2021 | 12:00 AM
12/01/2021 | Alternative | Initial Visit | 119-STS-106031 | Middlesex | This AOSS is not functioning as designed or in accordance with the performance/maintenance requirements. | Approved | EHD - Three Rivers | Miller's Septic Service | 1942001468 | Kevin | Blasing | 1.000000 | 750 | None | None | Gravity | Gravity | Trenches | Not Applicable | 450.000000 | ["Dispersal System Operation","Septic Tank Baffles","SludgeScum Accumulation"] | ["Dispersal System Operation","Septic Tank Baffles","SludgeScum Accumulation"] | N/A | [16 empty] | Pumped Out | COSS - Real Estate Inspection. Septic tank in disrepair - no inlet or outlet baffles in place - terracotta pipe. Distribution box in disrepair - requires replacement. | This AOSS is not functioning as designed or in accordance with the performance/maintenance requirements. | 12/02/2021 | 07:15 AM
04/22/2021 |  | RoutineScheduled |  | Loudoun | This AOSS is functioning as designed and in accordance with the performance/maintanence requirements of 12VAC5-613 | Pending Review | EHD - Loudoun | Eco Virginia | 1942001235 | William | Poindexter |  |  | Delta Environmental Products, UC Series | none | Pump | Gravity | Trenches | Not Applicable |  |  |  | NA | Musty | Clear | [13 empty] | Will be sent separately | Inspected |  | This AOSS is functioning as designed and in accordance with the performance/maintanence requirements of 12VAC5-613 | 06/03/2021 | 05:53 AM
04/29/2021 |  | RoutineScheduled |  | Loudoun | This alternative discharging system is functioning as designed and in accordance with the performance/maintenance requirements of 12VAC5-640 | Pending Review | EHD - Loudoun | Catoctin Environmental | 1942001137 | Cameron | Creighton |  |  | Norweco Singulair ATU | none | Pump | Gravity | Trenches | Not Applicable |  |  |  | NA | [15 empty] | Will be sent separately | Inspected | Recommend pumping treatment unit. | This alternative discharging system is functioning as designed and in accordance with the performance/maintenance requirements of 12VAC5-640 | 05/27/2021 | 01:26 PM
02/15/2021 |  | RoutineScheduled | 182-08-0422 | Rockingham | This AOSS is functioning as designed and in accordance with the performance/maintanence requirements of 12VAC5-613 | Approved | EHD - Central Shenandoah | Onsite Wastewater Services - May Supply | 1942001627 | Drew | Shull | 1.000000 |  | Biomicrobics MicroFAST | none | Pump | Pressure | Drip | Not Applicable |  |  |  | NA | Musty | Clear | [13 empty] | Will be sent separately | Inspected | System found to be maintained and operating per requirements. | This AOSS is functioning as designed and in accordance with the performance/maintanence requirements of 12VAC5-613 | 08/09/2021 | 08:53 AM
06/07/2021 |  | Routine/Scheduled | 234-02-10037 | Chesapeake | This AOSS is functioning as designed and in accordance with the performance/maintenance requirements of 12VAC5-613 | Approved | EHD - Chesapeake | R & K Septic, Inc. | 1942001066 | Mary | VanHolten |  |  | Puraflo |  | Pump |  |  |  |  | ["Attached Growth Medium","Control Operation","Dispersal System Operation","Distribution Pump Operation","Effluent Screens"] | ["Attached Growth Medium","Control Operation","Dispersal System Operation","Distribution Pump Operation","Effluent Screens"] | YES | [16 empty] | Pumped Out | Replaced peat moss in modules | This AOSS is functioning as designed and in accordance with the performance/maintenance requirements of 12VAC5-613 | 06/07/2021 | Jan 1 1900 1:00PM
02/09/2021 |  | Follow-Up | 175-14-0518 | Prince William | This alternative discharging system is not functioning as designed or in accordance with the performance /maintenance requirements of 12VAC5-640 | Approved | EHD - Prince William | Dominion Septic, Inc | 1942001125 | Tom | Jackson | 1.000000 |  | Biomicrobics MicroFAST | none | Pump | Gravity | Drip | Not Applicable |  |  |  | NA | [7 empty] | 02/02/2021 |  | 82.000000 | [5 empty] | Will be sent separately | Inspected |  | This alternative discharging system is not functioning as designed or in accordance with the performance /maintenance requirements of 12VAC5-640 | 04/13/2021 | 11:22 AM
07/26/2021 |  | RoutineScheduled | 179-18-0024-SP | Stafford | This alternative discharging system is functioning as designed and in accordance with the performance/maintenance requirements of 12VAC5-640. | Approved | EHD - Rappahannock | McKim Construction | 1942001330 | Michelle | McKim | [9 empty] | [] | ["Attached Growth Medium","Auxiliary Filter","BlowerCompressorAerator Operation","Control Operation","Dispersal System Operation","Distribution Pump Operation","Level Sensor Operation","Recirculation Pump","Septic Tank Baffles","SludgeScum Accumulation"] | NA | [18 empty] | This alternative discharging system is functioning as designed and in accordance with the performance/maintenance requirements of 12VAC5-640. | 08/02/2021 | 03:30 PM
09/14/2021 |  | RoutineScheduled | 177-16-0100-SP | Spotsylvania | This AOSS is functioning as designed and in accordance with the performance/maintanence requirements of 12VAC5-613 | Approved | EHD - Rappahannock | Dominion Septic, Inc | 1942001068 | David | Stewart | 1.000000 |  | none | none | Pump | Gravity | Drip | Not Applicable |  | ["Dispersal System Operation" ,"Distribution Pump Operation" ,"Level Sensor Operation" ,"Septic Tank Baffles" ,"SludgeScum Accumulation"] | ["Dispersal System Operation" ,"Distribution Pump Operation" ,"Level Sensor Operation" ,"Septic Tank Baffles" ,"SludgeScum Accumulation"] | NA | None | Clear | [13 empty] | Will be sent separately | Inspected | Routine inspection. Replaced burnt-out alarm horn. Updated proposal for repairs to be sent to homeowner. | This AOSS is functioning as designed and in accordance with the performance/maintanence requirements of 12VAC5-613 | 10/04/2021 | 05:48 AM
08/27/2021 |  | Reportable Incident | 093-05-0193 | Isle Of Wight | This AOSS should now return to normal function after having provided the above state routine maintenance | Approved | EHD - Western Tidewater | Miller’s Septic Service | 1942001468 | Kevin | Blasing | 1.000000 | 1500 | Orenco Advantex |  | Pump | Gravity | Trenches | Not Applicable | 450.000000 |  | ["Attached Growth Medium","Control Operation","Dispersal System Operation","Distribution Pump Operation","Effluent Screens","Level Sensor Operation","Recirculation Pump","Septic Tank Baffles","SludgeScum Accumulation"] | NO | Musty | Clear | [15 empty] | Initial Visit - Alarm Event - failed discharge pump. AOSS in high level condition - replaced failed discharge pump. System allowed to pump itself out of high level. Will require a return visit to conduct full service and inspection on system. | This AOSS should now return to normal function after having provided the above state routine maintenance | 08/30/2021 | Jan 1 1900 10:30AM
12/22/2021 |  | RoutineScheduled | 124-STS-2379 | Orange | This AOSS is not functioning as designed or in accordance with the performance/maintenance requirements | Rejected | EHD - Rappahannock-Rapidan | EcoSeptix Alliance | 1942001101 | Joe | Malloy | 1.000000 |  | EZ Treat Sandfilter | none | Pump | Gravity | Drip | Not Applicable |  | ["Dispersal System Operation"] |  | NO | Musty | Clear | [13 empty] | Will be sent separately | Inspected | 90-Day Inspection The pump tank riser & pump line are leaking. Additionally, there is effluent coming to the ground surface in the drip dispersal area. We have notified the system installer about the leaks. We are also providing a copy of this report to the builder and the soil evaluator. | This AOSS is not functioning as designed or in accordance with the performance/maintenance requirements | 01/05/2022 | 01:41 PM
06/15/2021 |  | RoutineScheduled |  | Loudoun | This AOSS is functioning as designed and in accordance with the performance/Maintenance requirements of 12VAC5-613 | Pending Review | EHD - Loudoun | Mckim Construction | 1942001330 | Michelle | Mckim | 1.000000 |  | Puraflo | none | Pump | Gravity | Trenches | Not Applicable |  |  |  | NA | [15 empty] | Will be sent separately | Inspected |  | This AOSS is functioning as designed and in accordance with the performance/Maintenance requirements of 12VAC5-613 | 07/19/2021 | 05:59 AM
02/23/2021 |  | RoutineScheduled | 061-19-172 | Fauquier | This alternative discharging system is functioning as designed and in accordance with the performance/maintenance requirements of 12VAC5-640 | Approved | EHD - Rappahannock-Rapidan | Dominion Septic, Inc | 1942001125 | Tom | Jackson | 1.000000 |  | none | none | Pump | Gravity | Drip | UV |  | ["Control Operation" ,"Disinfection" ,"Auxiliary Filter" ,"Distribution Pump Operation" ,"Level Sensor Operation"] | ["Control Operation" ,"Disinfection" ,"Auxiliary Filter" ,"Distribution Pump Operation" ,"Level Sensor Operation"] | NA | None | Clear | [5 empty] | 02/23/2021 |  |  |  | 1.800000 |  |  |  | Will be sent separately | Inspected | Annual inspection. Replaced uv lamp as preventative maintenance. Cleaned uv sleeve and rinsed out housing. Collected effluent sample at uv housing outlet for fecal test <1.8. Blower running at 3.26 amps. | This alternative discharging system is functioning as designed and in accordance with the performance/maintenance requirements of 12VAC5-640 | 04/13/2021 | 11:22 AM
06/23/2021 |  | Routine/Scheduled | 18-142-0091 | Hanover | This AOSS is functioning as designed and in accordance with the performance/maintenance requirements of 12VAC5-613. | Approved | EHD - Chickahominy | Old Dominion Onsite, Inc. | 1942001503 | Jason | Hackler | 1.000000 | 1000 | Aquarobic Mini Plant |  | Pump | Gravity | Pad | Not Applicable |  | ["BlowerCompressorAerator Operation","Control Operation","Dispersal System Operation","Distribution Pump Operation","Level Sensor Operation"] | ["BlowerCompressorAerator Operation","Control Operation","Dispersal System Operation","Distribution Pump Operation","Level Sensor Operation"] | N/A | [17 empty] | System appears to be operating normally. Could use some grading around tanks to promote drainage. | This AOSS is functioning as designed and in accordance with the performance/maintenance requirements of 12VAC5-613. | 06/23/2021 | Jan 1 1900 1:43PM
10/07/2021 |  | RoutineScheduled | VAG401195 | Augusta | This AOSS is functioning as designed and in accordance with the performance/maintenance requirements of 12VAC5-613 | Approved | EHD - Central Shenandoah | Onsite Wastewater Services - May Supply | 1942001627 | Drew | Shull | 1.000000 |  | Orenco Advantex | none | Pump | Gravity | Drip | Not Applicable |  |  |  | NA | None | Clear | [13 empty] | Will be sent separately | Inspected | INSPECTED ON 10/07/2021 BY DKS. | This AOSS is functioning as designed and in accordance with the performance/maintenance requirements of 12VAC5-613 | 07/06/2022 | 06:16 AM
08/05/2021 |  | RoutineScheduled | 182-19-0083 | Rockingham | This AOSS is functioning as designed and in accordance with the performance/maintenance requirements of 12VAC5-613 | Approved | EHD - Central Shenandoah | Onsite Wastewater Services - May Supply | 1942001627 | Drew | Shull |  |  | Orenco Advantex | none | Pump | Gravity | Drip | Not Applicable |  |  |  | NA | None | Clear | [13 empty] | Will be sent separately | Inspected | INSPECTION COMPLETED COMPLETED BY DKS ON 08-05-2021 | This AOSS is functioning as designed and in accordance with the performance/maintenance requirements of 12VAC5-613 | 06/09/2022 | 04:10 PM
10/18/2021 |  | RoutineScheduled | 041-STS-259168 | Chesterfield | This AOSS is functioning as designed and in accordance with the performance/maintenance requirements of 12VAC5-613. | Approved | EHD - Chesterfield | Hutchens Septic Services LLC | 1942001509 | Robert | Hutchens, Jr. | 1.000000 |  | Aquaklear |  | Pump | Gravity | Trenches |  |  | ["BlowerCompressorAerator Operation","Control Operation","Distribution Pump Operation","Level Sensor Operation","SludgeScum Accumulation"] | ["BlowerCompressorAerator Operation","Control Operation","Distribution Pump Operation","Level Sensor Operation","SludgeScum Accumulation"] | NA | None | Clear | [16 empty] | This AOSS is functioning as designed and in accordance with the performance/maintenance requirements of 12VAC5-613. |  | 12:00 AM
11/02/2021 |  | RoutineScheduled | VAG401959 | Augusta | This AOSS is functioning as designed and in accordance with the performance/maintenance requirements of 12VAC5-613 | Approved | EHD - Central Shenandoah | Onsite Wastewater Services - May Supply | 1942001627 | Drew | Shull | 1.000000 |  | none | none | Gravity | Gravity | Trenches | Chlorination |  |  |  | NA | [15 empty] | Will be sent separately | Inspected |  | This AOSS is functioning as designed and in accordance with the performance/maintenance requirements of 12VAC5-613 | 06/09/2022 | 04:10 PM
12/13/2021 |  | RoutineScheduled | 09-197-A2 | Wise | This alternative discharging system is functioning as designed and in accordance with the performance/maintenance requirements of 12VAC5-640. | Approved | EHD - Lenowisco | S.E.P.T.I.C., Inc. | 1942001097 | Denny | Deel |  |  | MultiFlo |  | Gravity | Gravity | Discharge | Chlorination | 200.000000 | ["BlowerCompressorAerator Operation","Disinfection","Dispersal System Operation","Control Operation","SludgeScum Accumulation"] | ["BlowerCompressorAerator Operation","Disinfection","Dispersal System Operation","Control Operation","SludgeScum Accumulation"] | NA | Musty | Clear | [16 empty] | This alternative discharging system is functioning as designed and in accordance with the performance/maintenance requirements of 12VAC5-640. | 12/13/2021 | 12:00 AM
05/25/2021 |  | RoutineScheduled |  | Shenandoah | This AOSS is functioning as designed and in accordance with the performance/maintenance requirements of 12VAC5-613. | Pending Review | EHD - Lord Fairfax | Combs Wastewater Management LLC | 1942001353 | Amy | Combs | 1.000000 | 1000 | Convectional | [5 empty] | 450.000000 | ["None"] | ["SludgeScum Accumulation"] | NA | [18 empty] | This AOSS is functioning as designed and in accordance with the performance/maintenance requirements of 12VAC5-613. | 06/04/2021 | 12:00 AM
11/09/2021 |  |  | 2017-143-0163 | Henrico | This AOSS should now return to normal function after having provided the above state routine maintenance. | Approved | EHD - Henrico | C&W Hanover Septic | 1942001281 | William | Shaw |  |  | EZ treat | [6 empty] | ["Attached Growth Medium","Control Operation","Distribution Pump Operation","Recirculation Pump"] | ["Recirculation Pump","Distribution Pump Operation","Control Operation","Attached Growth Medium"] | [18 empty] | Replace UV bulb | This AOSS should now return to normal function after having provided the above state routine maintenance. | 12/01/2021 | 12:00 AM
05/11/2021 |  |  | 033-07-0316-SP | Caroline | This AOSS is functioning as designed and in accordance with the performance/maintenance requirements of 12VAC5-613. | Approved | EHD - Rappahannock |  | 1942001165 | Michele | Ware | [9 empty] | [] | [] | [17 empty] | Inspected |  | This AOSS is functioning as designed and in accordance with the performance/maintenance requirements of 12VAC5-613. | 05/11/2021 | 06:12 AM
02/04/2021 |  | Routine/Scheduled |  | Southampton | This AOSS is functioning as designed and in accordance with the performance/maintenance requirements of 12VAC5-613 | Pending Payment | EHD - Western Tidewater | R & K Septic, Inc. | 1942001066 | Mary | VanHolten |  |  | Clearstream ATU |  | Pump |  |  | Not Applicable |  | ["Blower/Compressor/Aerator Operation","Control Operation","Dispersal System Operation","Distribution Pump Operation","Level Sensor Operation","Sludge/Scum Accumulation"] | ["Blower/Compressor/Aerator Operation","Control Operation","Dispersal System Operation","Distribution Pump Operation","Level Sensor Operation","Sludge/Scum Accumulation"] | N/A | None | Clear | 7.000000 | 2.000000 | [14 empty] | This AOSS is functioning as designed and in accordance with the performance/maintenance requirements of 12VAC5-613 | 02/04/2021 | Jan 1 1900 1:45PM
12/06/2021 |  | RoutineScheduled |  | Frederick | This AOSS is functioning as designed and in accordance with the performance/maintenance requirements of 12VAC5-613. | Pending Review | EHD - Lord Fairfax | Larry Royston Septic Service, LLC | 2705181023 | Larry | Royston | [9 empty] | ["None"] | ["None"] | YES | None | Clear | [14 empty] | Inspected |  | This AOSS is functioning as designed and in accordance with the performance/maintenance requirements of 12VAC5-613. | 03/14/2022 | 01:40 PM
01/26/2021 |  | Routine/Scheduled | 02-163-0142 | New Kent | This AOSS is functioning as designed and in accordance with the performance/maintenance requirements of 12VAC5-613 | Approved | EHD - Chickahominy | Miller’s Septic Service | 1942001063 | K.R. Trapper | Davis | 1.000000 | 1500 | Orenco Advantex | None | Pump | Pressure | Drip | Not Applicable | 450.000000 |  | ["Attached Growth Medium","Control Operation","Dispersal System Operation","Distribution Pump Operation","Effluent Screens","Level Sensor Operation","Recirculation Pump","Septic Tank Baffles","Sludge/Scum Accumulation"] | YES | None | Clear | [15 empty] | Routine Service Processing Tank - normal level - RSV, Recirc pump, Effluent Screen Serviced Treatment Module - media drapes and spray grid serviced. Pump Tank - normal level - pump, float sensors, controls - operating properly. Drip Headworks - manual - drip screen serviced, drip field flushed. | This AOSS is functioning as designed and in accordance with the performance/maintenance requirements of 12VAC5-613 | 01/29/2021 | Jan 1 1900 11:50AM
03/02/2021 |  | RoutineScheduled | 107-05-0274 | Augusta | This AOSS is functioning as designed and in accordance with the performance/maintenance requirements of 12VAC5-613. | Approved | EHD - Central Shenandoah | Onsite Wastewater Services - May Supply | 1942001627 | Drew | Shull | 1.000000 |  | Biomicrobics MicroFAST | none | Pump | Pressure | Drip | Not Applicable |  |  |  | NA | Musty | Clear | [13 empty] | Will be sent separately | Inspected | System found to be maintained and operating per requirements. | This AOSS is functioning as designed and in accordance with the performance/maintenance requirements of 12VAC5-613. | 08/09/2021 | 08:53 AM
10/20/2021 |  | RoutineScheduled | {FIPSCode}-STS-9358 | Russell | This AOSS is functioning as designed and in accordance with the performance/maintenance requirements of 12VAC5-613. | Approved | EHD - Cumberland Plateau | S.E.P.T.I.C., Inc. | 1942001097 | Denny | Deel |  |  | Norweco |  | Gravity | Gravity | Discharge | Chlorination | 200.000000 | ["BlowerCompressorAerator Operation","Disinfection","Control Operation","Dispersal System Operation"] | ["BlowerCompressorAerator Operation","Disinfection","Dispersal System Operation","Control Operation"] | YES | Musty | Clear | [15 empty] | 5 Chlorine | This AOSS is functioning as designed and in accordance with the performance/maintenance requirements of 12VAC5-613. | 10/20/2021 | 12:00 AM
12/13/2021 |  | RoutineScheduled | 107-05-0332 | Augusta | This AOSS is functioning as designed and in accordance with the performance/maintenance requirements of 12VAC5-613. | Approved | EHD - Central Shenandoah | Inboden Environmental Services, Inc | 1942001083 | Terry | Inboden | [8 empty] | 0.000000 | [] | [] | [18 empty] | Power to system is off- not using during the winter. | This AOSS is functioning as designed and in accordance with the performance/maintenance requirements of 12VAC5-613. | 12/14/2021 | 05:05 AM
02/03/2021 |  | RoutineScheduled | 06-125-086 | Dickenson | This AOSS is functioning as designed and in accordance with the performance/maintenance requirements of 12VAC5-613. | Approved | EHD - Cumberland Plateau | S.E.P.T.I.C., Inc. | 1942001097 | Denny | Deel |  |  | NORWECO |  | Gravity | Gravity | Discharge | Chlorination | 200.000000 | ["Control Operation","Disinfection","BlowerCompressorAerator Operation","Effluent Screens"] | ["Control Operation","Effluent Screens","Disinfection","BlowerCompressorAerator Operation"] | NA | Musty | Clear | [16 empty] | This AOSS is functioning as designed and in accordance with the performance/maintenance requirements of 12VAC5-613. |  | 12:00 AM
10/30/2021 |  |  | 2048-97-153 | Prince William | This AOSS is functioning as designed and in accordance with the performance/maintenance requirements of 12VAC5-613. | Approved | EHD - Prince William | Dabney & Crooks, Inc. | 1942001489 | Robert | Fessler | 1.000000 | 1,000 |  |  | Pump |  | Discharge | UV |  | ["BlowerCompressorAerator Operation","Control Operation","Dispersal System Operation","Disinfection","Level Sensor Operation","Septic Tank Baffles","SludgeScum Accumulation"] | ["BlowerCompressorAerator Operation","Control Operation","Dispersal System Operation","Disinfection","Level Sensor Operation","Septic Tank Baffles","SludgeScum Accumulation"] | NA | Musty | Clear | 7.500000 | [15 empty] | This AOSS is functioning as designed and in accordance with the performance/maintenance requirements of 12VAC5-613. | 11/06/2021 | 12:00 AM
04/14/2021 |  | RoutineScheduled | 177-14-0130-SR | Spotsylvania | This AOSS should now return to normal function after having provided the above state routine maintenance. | Approved | EHD - Rappahannock | Wastemaster Inc |  | Timothy | Jenkins | 2.000000 |  | Advantex x2 |  |  | Gravity | Discharge | UV |  | [] | ["Disinfection"] | [18 empty] | In to make repairs to Advantex discharging system. Repaired riser and lid on septic tank. Repaired 4in sewer clean out. Repaired UV disinfection system. Discharge line stopped up with roots and was repaired by others. | This AOSS should now return to normal function after having provided the above state routine maintenance. | 04/28/2021 | 01:50 PM
03/02/2021 |  | RoutineScheduled | {FIPSCode}-STS-18372 | Frederick | This AOSS is functioning as designed and in accordance with the performance/maintenance requirements of 12VAC5-613. | Approved | EHD - Lord Fairfax | Larry Royston Septic Service, LLC | 2705110225 | Larry | Royston | [9 empty] | ["None"] | ["None"] | YES | [16 empty] | Inspected |  | This AOSS is functioning as designed and in accordance with the performance/maintenance requirements of 12VAC5-613. | 03/03/2021 | 02:55 PM
05/11/2021 |  | RoutineScheduled | 177-10-0158-SWP | Spotsylvania | This AOSS is functioning as designed and in accordance with the performance/Maintenance requirements of 12VAC5-613 | Approved | EHD - Rappahannock | EcoSeptix Alliance | 1942001060 | Rob | Martin | 1.000000 |  | none | none | Pump | Gravity | Trenches | Not Applicable |  | ["Attached Growth Medium" ,"Effluent Screens"] | ["Effluent Screens" ,"Attached Growth Medium"] | YES | Musty | Cloudy | [13 empty] | Will be sent separately | Inspected | We recommend treating the area around the Puraflo modules for ants Roots are starting to grow into the Puraflo modules. At some point in the future, this may make it difficult to service the peat. | This AOSS is functioning as designed and in accordance with the performance/Maintenance requirements of 12VAC5-613 | 06/02/2021 | 07:05 AM
01/27/2021 |  | RoutineScheduled | 119-STS-93117 | Middlesex | This AOSS is functioning as designed and in accordance with the performance/maintenance requirements of 12VAC5-613. | Approved | EHD - Three Rivers | Church View Septic Service Inc. | 1942001302 | Charles | Langford | [9 empty] | ["None"] | ["None"] | [19 empty] | This AOSS is functioning as designed and in accordance with the performance/maintenance requirements of 12VAC5-613. | 02/02/2021 | 12:00 AM
03/24/2021 |  | RoutineScheduled |  | Loudoun | This alternative discharging system is functioning as designed and in accordance with the performance/maintenance requirements of 12VAC5-640 | Pending Review | EHD - Loudoun | Mckim Construction | 1942001330 | Michelle | Mckim | 1.000000 |  | Puraflo | none | Pump | Gravity | Pad | Not Applicable |  |  |  | NA | [15 empty] | Will be sent separately | Inspected |  | This alternative discharging system is functioning as designed and in accordance with the performance/maintenance requirements of 12VAC5-640 | 04/14/2021 | 04:27 PM
08/16/2021 |  | RoutineScheduled | 099-13-0082-SWP | King George | This AOSS is functioning as designed and in accordance with the performance/maintenance requirements of 12VAC5-613. | Approved | EHD - Rappahannock | DCM Septic LLC | 1942001350 | Michael | Cook | 2.000000 | 1500 | 2-5 | 2-3 | Pump | Pressure | Drip | Not Applicable | 600.000000 | ["Attached Growth Medium","Auxiliary Filter","BlowerCompressorAerator Operation","Control Operation","Distribution Pump Operation","Effluent Screens","Level Sensor Operation","Septic Tank Baffles","SludgeScum Accumulation"] | ["Attached Growth Medium","Auxiliary Filter","BlowerCompressorAerator Operation","Control Operation","Distribution Pump Operation","Effluent Screens","Level Sensor Operation","Septic Tank Baffles","SludgeScum Accumulation"] |  | None | Clear |  |  | 13.000000 | [11 empty] | Inspected | may have infiltration in pump tank riser. will monitor with home owner to see if there is an issue. | This AOSS is functioning as designed and in accordance with the performance/maintenance requirements of 12VAC5-613. | 08/16/2021 | 04:00 PM
12/15/2021 |  | Routine/Scheduled | 800-STS-13213 | Suffolk | This AOSS is functioning as designed and in accordance with the performance/maintenance requirements of 12VAC5-613. | Approved | EHD - Western Tidewater | Farmer's Septic Service, Inc. | 1942001191 | Allen | Farmer | 1.000000 | [8 empty] | ["BlowerCompressorAerator Operation","Control Operation","Distribution Pump Operation","Effluent Screens","Level Sensor Operation","SludgeScum Accumulation"] | ["BlowerCompressorAerator Operation","Control Operation","Distribution Pump Operation","Effluent Screens","Level Sensor Operation","SludgeScum Accumulation"] | [18 empty] | Serviced system. Checked the pump, panel, & floats (ok). Cleaned the filter and the diffuser in the Clearstream. Changed the filter in the aerator. The timer is set to 2.5 minutes every 2 hours. | This AOSS is functioning as designed and in accordance with the performance/maintenance requirements of 12VAC5-613. | 12/15/2021 | Jan 1 1900 3:30PM
02/15/2021 |  | RoutineScheduled |  | Loudoun | This alternative discharging system is not functioning as designed or in accordance with the performance /maintenance requirements of 12VAC5-640 | Pending Review | EHD - Loudoun | Mckim Construction | 1942001330 | Michelle | Mckim | 1.000000 |  | EcoPod | none | Pump | Gravity | Trenches | Not Applicable |  |  |  | NA | [15 empty] | Will be sent separately | Inspected | ecopod is clogging up it needs blown out | This alternative discharging system is not functioning as designed or in accordance with the performance /maintenance requirements of 12VAC5-640 | 04/14/2021 | 04:27 PM
09/07/2021 |  | Reportable Incident | -STS-96562 | Gloucester | This AOSS should now return to normal function after having provided the above state routine maintenance | Approved | EHD - Three Rivers | Miller’s Septic Service | 1942001468 | Kevin | Blasing | 2.000000 | 2000 | None | None | Pump | Gravity | Trenches | Not Applicable | 450.000000 |  | ["Control Operation","Dispersal System Operation","Distribution Pump Operation","Effluent Screens","Level Sensor Operation","Septic Tank Baffles","SludgeScum Accumulation"] | YES | [17 empty] | COSS - system upgrade / maintenance. Removed PiggyBack plug and installed proper 2 breaker control panel. Installed / upgraded riser access on pump tank (removed concrete crock) Upgraded plumbing and float sensors. | This AOSS should now return to normal function after having provided the above state routine maintenance | 09/08/2021 | 10:00 AM
05/18/2021 |  | RoutineScheduled |  | Shenandoah | This AOSS is functioning as designed and in accordance with the performance/maintenance requirements of 12VAC5-613. | Pending Review | EHD - Lord Fairfax | Seals Septic Service | [5 empty] | Puraflo | [6 empty] | ["Attached Growth Medium","Septic Tank Baffles"] | ["Attached Growth Medium","Septic Tank Baffles"] | [17 empty] | Inspected |  | This AOSS is functioning as designed and in accordance with the performance/maintenance requirements of 12VAC5-613. | 06/11/2021 | 12:00 AM
03/23/2021 |  | RoutineScheduled | 17-100-0507 | Accomack | This AOSS is functioning as designed and in accordance with the performance/maintenance requirements of 12VAC5-613. | Approved | EHD - Eastern Shore | Environmental Systems Service | 1942001050 | Troy | Jenkins | [9 empty] | [] | [] |  | None | Discolored | 7.600000 | 6.750000 | [14 empty] | This AOSS is functioning as designed and in accordance with the performance/maintenance requirements of 12VAC5-613. |  | 12:00 AM
12/13/2021 |  | Reportable Incident | 101-STS-95041 | King William | This AOSS should now return to normal function after having provided the above state routine maintenance. | Approved | EHD - Three Rivers | Old Dominion Onsite, Inc. | 1942001503 | Jason | Hackler | 1.000000 | 1060 | Aquarobic Mini Plant |  | Pump | Gravity | Pad | Not Applicable |  | ["Distribution Pump Operation"] | ["Distribution Pump Operation"] | N/A | [17 empty] | Alarm reported. Found discharge pump not working. Replaced pump. System appears to be operating normally now. | This AOSS should now return to normal function after having provided the above state routine maintenance. | 12/13/2021 | 02:08 PM
06/25/2021 |  | Routine/Scheduled | {FIPSCode}-STS-5275 | Chesapeake | This AOSS is functioning as designed and in accordance with the performance/maintenance requirements of 12VAC5-613 | Approved | EHD - Chesapeake | R & K Septic, Inc. | 1942001066 | Mary | VanHolten |  |  | Clearstream ATU |  | Pump |  | Drip | UV |  | ["BlowerCompressorAerator Operation","Control Operation","Disinfection","Dispersal System Operation","Distribution Pump Operation","Level Sensor Operation","SludgeScum Accumulation"] | ["BlowerCompressorAerator Operation","Control Operation","Disinfection","Dispersal System Operation","Distribution Pump Operation","Level Sensor Operation","SludgeScum Accumulation"] | N/A | None | Clear | 7.000000 | 4.000000 | [14 empty] | This AOSS is functioning as designed and in accordance with the performance/maintenance requirements of 12VAC5-613 | 06/25/2021 | Jan 1 1900 3:00PM
11/04/2021 |  | RoutineScheduled | 181-04-0381 | Rockbridge | This AOSS should now return to normal function after having provided the above state routine maintenance. | Approved | EHD - Central Shenandoah | Hunter E. Ayres, General Contractor | 1942001166 | Hunter | Ayres | 1.000000 | 1500 | Retro Fast |  | Pump | Pressure | Drip | Not Applicable |  | ["Auxiliary Filter","Effluent Screens"] | ["Auxiliary Filter","Effluent Screens"] | YES | [16 empty] | Pumped Out | Filters checked and cleaned. No apparent leaks in system or drain field area. Control panels functioning properly. Septic system pumped and cleaned. Lids properly secured. | This AOSS should now return to normal function after having provided the above state routine maintenance. | 11/09/2021 | 08:30 PM
10/22/2021 |  | Routine/Scheduled | 18-120-0534AR | Chesterfield | This AOSS is functioning as designed and in accordance with the performance/maintenance requirements of 12VAC5-613. | Approved | EHD - Chesterfield | Miller’s Septic Service | 1942001468 | Kevin | Blasing | 1.000000 | 1000 | Biomicrobics MicroFAST |  | Pump | Gravity | Trenches | Not Applicable | 600.000000 |  | ["BlowerCompressorAerator Operation","Control Operation","Dispersal System Operation","Distribution Pump Operation","Level Sensor Operation","Septic Tank Baffles","SludgeScum Accumulation"] | N/A | Musty | Clear | [15 empty] | Routine Service. Primary Septic Tank - normla level. Aeration Tank - normla level - mixing present - compressor serviced. Pump Tank - float sensors, pump & controls operating. No indication of surfacing at absorption field | This AOSS is functioning as designed and in accordance with the performance/maintenance requirements of 12VAC5-613. | 11/02/2021 | Jan 1 1900 12:00PM
02/04/2021 |  | RoutineScheduled | 124-STS-2379 | Fairfax | This AOSS should now return to normal function after having provided the above state routine maintenance. | Approved | EHD - Fairfax | Triple R Construction Co., Inc. | 1942001108 | Charles | Seamon | 2.000000 |  | Septic/ Microfast | Pump Tank | Pump | Pressure | Drip | UV |  | ["Attached Growth Medium","BlowerCompressorAerator Operation","Dispersal System Operation","Disinfection"] | ["Attached Growth Medium","BlowerCompressorAerator Operation","Dispersal System Operation","Disinfection"] | NA | [17 empty] | Septic-12"sludge 3"scum/ Microfast-14"sludge (Requires pump out and chemical cleaning due to clogged media and sludge levels. Pump Tank-0"sludge/ Counts: Pump-1223 ETM-268h 44m/ Peak-17 ETM-0h 2m/ High-18 ETM-0/ Water meter-126,495.83/ Z1 cnt-358 ff-56/Z2 cnt-351 ff-56/ Z3 cnt-346 ff-56/ Blower air filter cleaned/ 1" check valve for zone #2 is faulty/ No breakout or spongy areas on the drip field/ Returned on2/8/2021 and replaced 1" check valve for zone #2 also did chemical cleaning on the Microfast media. System now functioning as designed. | This AOSS should now return to normal function after having provided the above state routine maintenance. |  | 12:00 AM
02/25/2021 |  |  | 03-113-285 | Buchanan | This AOSS is functioning as designed and in accordance with the performance/maintenance requirements of 12VAC5-613. | Approved | EHD - Cumberland Plateau | S.E.P.T.I.C., Inc. | 1942001097 | Denny | Deel | [9 empty] | [] | [] | [8 empty] | 02/25/2021 |  | 9.530000 | [5 empty] | Attached to this report |  | BOD: 9.53 TSS: BDL | This AOSS is functioning as designed and in accordance with the performance/maintenance requirements of 12VAC5-613. | 02/25/2021 | 12:00 AM
12/29/2021 |  | Routine/Scheduled | 175-18-0488 | Prince William | This alternative discharging system is not functioning as designed or in accordance with the performance/maintenance requirements of 12VAC5-640. | Approved | EHD - Prince William | SES Mid Atlantic | 1942001203 | Michael | Green | [9 empty] | ["BlowerCompressorAerator Operation","Disinfection"] | ["BlowerCompressorAerator Operation"] | N/A | Musty | Clear | 7.100000 | 20.100000 |  | 0.000000 |  | 12/29/2021 | Sample Tap | 53.000000 |  | 2420.000000 | 39.000000 |  |  |  |  | Discharge Pump Amps 8.92 ETM 451 hrs Cycles 4784 Recirculation Pump Amps 9.02 Septic Sludge 4" Scum 1" ATU Sludge 2" Scum 0.25 Pump Sludge 0 Scum 0 UV Bulb needs replacing. | This alternative discharging system is not functioning as designed or in accordance with the performance/maintenance requirements of 12VAC5-640. | 12/29/2021 | 01:30 PM
01/13/2021 |  | Routine/Scheduled | 17-142-0342 | Hanover | This AOSS is functioning as designed and in accordance with the performance/maintenance requirements of 12VAC5-613 | Approved | EHD - Chickahominy | Miller’s Septic Service | 1942001063 | K.R. Trapper | Davis | 1.000000 | 1000 | Orenco Advantex |  | Pump | Distribution Box | Aggregate Trench | None | 450.000000 |  | ["Attached Growth Medium","Control Operation","Distribution Pump Operation","Effluent Screens","Level Sensor (Float) Operation","Recirculation Pump","Septic Tank Baffles","Sludge/Scum Accumulation"] | N/A | None | Clear | [15 empty] | Routine Service - Community absorption Field Primary Septic Tank - normal operating level - effluent screen serviced. Recirc tank - normal level - recirc pump, media drapes and spray grid serviced. Discharge Tank - discharge pump serviced, float sensors and controls operating | This AOSS is functioning as designed and in accordance with the performance/maintenance requirements of 12VAC5-613 | 01/14/2021 | Jan 1 1900 7:15AM
09/07/2021 |  | Initial Visit | 133 05 1176 | Franklin | This AOSS is functioning as designed and in accordance with the performance/maintenance requirements of 12VAC5-613. | Approved | EHD - West Piedmont | The Creighton Companies, LLC | 1942001001 | J.J. | Keith | 1.000000 | 1000 | Orenco Advantex |  | Pump | Gravity | Trenches |  |  | ["Auxiliary Filter"] | ["Auxiliary Filter"] | [18 empty] | Annual inspection. 6" of accumulated solids in septic tank. Running toilet caused high level alarm. Cleaned recirculation pump basket filter. Tested floats, pumps and alarm. Flushed treatment unit spray manifold. | This AOSS is functioning as designed and in accordance with the performance/maintenance requirements of 12VAC5-613. | 11/12/2021 | 07:03 PM
10/21/2021 |  |  | 2017-143-0200 | Henrico | This AOSS is functioning as designed and in accordance with the performance/maintenance requirements of 12VAC5-613. | Approved | EHD - Henrico | C&W Hanover Septic | 1942001281 | William | Shaw |  |  | AQUAKLEAR | [6 empty] | ["BlowerCompressorAerator Operation","Control Operation","Distribution Pump Operation"] | ["BlowerCompressorAerator Operation","Control Operation","Distribution Pump Operation"] | [19 empty] | This AOSS is functioning as designed and in accordance with the performance/maintenance requirements of 12VAC5-613. | 11/01/2021 | 12:00 AM
11/18/2021 |  | RoutineScheduled | 182-03-0264 (LEGACY ALT. SYSTEM) | Rockingham | This AOSS should now return to normal function after having provided the above state routine maintenance | Approved | EHD - Central Shenandoah | Cubbage Septic Solutions LLC | 1942001021 | Harrison | Cubbage | 1.000000 |  | Biomicrobics MicroFAST | none | Pump | Gravity | Drip | Not Applicable |  | ["Level Sensor Operation" ,"BlowerCompressorAerator Operation" ,"Control Operation" ,"Auxiliary Filter"] | ["Level Sensor Operation" ,"BlowerCompressorAerator Operation" ,"Control Operation" ,"Auxiliary Filter"] | NA | [7 empty] | 11/18/2021 |  | 60.000000 | [5 empty] | Will be sent separately | Inspected | Replaced bottom and middle float Replaced timer Installed vent on media filter Homeowner to secure down air supply | This AOSS should now return to normal function after having provided the above state routine maintenance | 01/03/2022 | 06:47 PM
10/21/2021 |  | RoutineScheduled | 015-STS-336864 | Augusta | This AOSS is functioning as designed and in accordance with the performance/maintenance requirements of 12VAC5-613. | Approved | EHD - Central Shenandoah | Enviro-Klean Co. | 1942001087 | michael | clark |  |  | NORWECO | NORWECO | Gravity | Pressure | Mound | Not Applicable | 750.000000 | [] | ["Auxiliary Filter","BlowerCompressorAerator Operation","Control Operation","Dispersal System Operation","Distribution Pump Operation","Effluent Screens","Level Sensor Operation","SludgeScum Accumulation"] | YES | [7 empty] | 10/21/2021 |  | 3.000000 | [8 empty] | This AOSS is functioning as designed and in accordance with the performance/maintenance requirements of 12VAC5-613. | 11/11/2021 | 12:00 AM
10/06/2021 | Alternative | Routine/Scheduled | 103-STS-92860 | Lancaster | This AOSS is functioning as designed and in accordance with the performance/maintenance requirements of 12VAC5-613. | Approved | EHD - Three Rivers | Thomas W. Beasley Septic Contractor | 1944001751 | Thomas | Beasley | 2.000000 | 2500 | Microfast |  | Pump | Gravity | Pad |  |  | ["BlowerCompressorAerator Operation","Control Operation","Dispersal System Operation","Distribution Pump Operation","Effluent Screens","Level Sensor Operation","Recirculation Pump","Septic Tank Baffles","SludgeScum Accumulation"] | ["Attached Growth Medium","BlowerCompressorAerator Operation","Control Operation","Dispersal System Operation","Distribution Pump Operation","Effluent Screens","Level Sensor Operation","Recirculation Pump","Septic Tank Baffles","SludgeScum Accumulation"] | YES | [18 empty] | This AOSS is functioning as designed and in accordance with the performance/maintenance requirements of 12VAC5-613. | 10/06/2021 | 05:20 PM
04/20/2021 |  | RoutineScheduled | 2014-143-0135 | Henrico | This AOSS is functioning as designed and in accordance with the performance/maintenance requirements of 12VAC5-613. | Approved | EHD - Henrico | GeoEnvironmental Services, Inc. | 1942001010 | Peter | Mamunes | 1.000000 | 1200 | Clearstream |  | Pump | Pressure | Drip |  |  | ["Auxiliary Filter","BlowerCompressorAerator Operation","Control Operation","Dispersal System Operation","Distribution Pump Operation","Level Sensor Operation","SludgeScum Accumulation"] | ["Auxiliary Filter","BlowerCompressorAerator Operation","Control Operation","Distribution Pump Operation","Dispersal System Operation","SludgeScum Accumulation","Level Sensor Operation"] | [19 empty] | This AOSS is functioning as designed and in accordance with the performance/maintenance requirements of 12VAC5-613. | 04/22/2021 | 01:55 PM
09/15/2021 |  | RoutineScheduled | 04-172-0041A | Powhatan | This AOSS is functioning as designed and in accordance with the performance/maintenance requirements of 12VAC5-613. | Approved | EHD - Chesterfield | GeoEnvironmental Services, Inc. | 1942001010 | Austin | Giannasi | 1.000000 | 1500 | MicroFAST |  | Pump | Pressure | Drip |  |  | ["Attached Growth Medium","Auxiliary Filter","BlowerCompressorAerator Operation","Control Operation","Distribution Pump Operation","Level Sensor Operation","Septic Tank Baffles","SludgeScum Accumulation"] | ["Attached Growth Medium","Auxiliary Filter","BlowerCompressorAerator Operation","Control Operation","Distribution Pump Operation","Level Sensor Operation","Septic Tank Baffles","SludgeScum Accumulation"] | [19 empty] | This AOSS is functioning as designed and in accordance with the performance/maintenance requirements of 12VAC5-613. | 09/15/2021 | Jan 1 1900 3:30PM
11/23/2021 |  | RoutineScheduled |  | Frederick | This AOSS is functioning as designed and in accordance with the performance/maintenance requirements of 12VAC5-613. | Pending Review | EHD - Lord Fairfax | Combs Wastewater Management LLC | 1942001353 | Amy | Combs | 2.000000 |  | Puraflo Trench |  | Pump | Pressure | Trenches | Not Applicable | 300.000000 | ["None"] | ["Attached Growth Medium","Control Operation","Dispersal System Operation","Distribution Pump Operation","Level Sensor Operation","SludgeScum Accumulation"] | NO | [16 empty] | Inspected |  | This AOSS is functioning as designed and in accordance with the performance/maintenance requirements of 12VAC5-613. | 12/17/2021 | 12:00 AM
08/11/2021 |  | Routine/Scheduled |  | Chesapeake | This alternative discharging system is functioning as designed and in accordance with the performance/maintenance requirements of 12VAC5-640 | Pending Review | EHD - Chesapeake | Miller’s Septic Service | 1942001468 | Kevin | Blasing | 1.000000 | 3000 | Clearstream | Clearstream | Pump | Gravity | Discharge | UV | 900.000000 |  | ["BlowerCompressorAerator Operation","Control Operation","Disinfection","Dispersal System Operation","Distribution Pump Operation","Level Sensor Operation","Recirculation Pump","Septic Tank Baffles","SludgeScum Accumulation"] | N/A | Musty | Clear | 7.700000 | 5.960000 |  |  |  | 08/11/2021 | Sample Tap | [8 empty] | Routine Service. Primary Septic Tank - normal level Aeration Unit - 2 - normal level - mixing present - compressors serviced. U.V. disinfection - bulb / crystal cleaned. Pump Tank - float sensors, pump & controls operating. Discharge point clear of debris Lab samples obtained and transported to Universal laboratory. | This alternative discharging system is functioning as designed and in accordance with the performance/maintenance requirements of 12VAC5-640 | 08/12/2021 | Jan 1 1900 8:30AM
04/02/2021 |  | RoutineScheduled | 124-STS-2379 | Fairfax | This AOSS is functioning as designed and in accordance with the performance/maintenance requirements of 12VAC5-613. | Approved | EHD - Fairfax | Great Falls Septic Service, Inc. | 2705051738 | Joshua | Hott | 1.000000 | 1250 | Septic | Puraflo | Pump | Gravity | Trenches | Not Applicable |  | [] | [] | NA | [18 empty] | This AOSS is functioning as designed and in accordance with the performance/maintenance requirements of 12VAC5-613. |  | 12:00 AM
08/06/2021 |  | RoutineScheduled |  | Shenandoah | This AOSS is functioning as designed and in accordance with the performance/maintenance requirements of 12VAC5-613. | Pending Review | EHD - Lord Fairfax | Inboden Environmental Services, Inc | 1942001173 | Darrin | Plauger | [9 empty] | [] | [] |  | None | Clear | 6.730000 |  |  |  |  | 08/06/2021 |  | 13.000000 |  |  | 2.500000 | [5 empty] | This AOSS is functioning as designed and in accordance with the performance/maintenance requirements of 12VAC5-613. | 09/14/2021 | 10:20 AM