10/28/2021 |  | Routine/Scheduled | 234-15-21 | Chesapeake | This AOSS is functioning as designed and in accordance with the performance/maintenance requirements of 12VAC5-613. | Approved | EHD - Chesapeake | R & K Septic, Inc. | 1942001066 | Mary | VanHolten |  |  | Clearstream ATU |  | Pump |  | Drip | UV |  | ["BlowerCompressorAerator Operation","Control Operation","Disinfection","Dispersal System Operation","Distribution Pump Operation","Level Sensor Operation","SludgeScum Accumulation"] | ["BlowerCompressorAerator Operation","Control Operation","Disinfection","Dispersal System Operation","Distribution Pump Operation","Level Sensor Operation","SludgeScum Accumulation"] | N/A | None | [15 empty] | Pumped Out |  | This AOSS is functioning as designed and in accordance with the performance/maintenance requirements of 12VAC5-613. | 10/28/2021 | Jan 1 1900 1:00PM
12/07/2021 |  | RoutineScheduled | 04-160-0398 | Montgomery | This AOSS should now return to normal function after having provided the above state routine maintenance. | Approved | EHD - New River | King's Alternative Septic | 1942001112 | William | King, II | 1.000000 | 1000 | EcoFlow STB 650 |  | Pump | Gravity | Trenches | Not Applicable | 300.000000 | ["Attached Growth Medium"] | [] | NA | [17 empty] | Peat needs to be replaced, system is working correctly. | This AOSS should now return to normal function after having provided the above state routine maintenance. |  | 12:00 AM
04/14/2021 |  | Reportable Incident | 124-STS-2379 | Fairfax | This alternative discharging system should now return to normal function after having provided the above stated routine maintenance | Approved | EHD - Fairfax | SES Mid Atlantic | 1942001203 | Michael | Green | [9 empty] | ["Distribution Pump Operation"] | ["Distribution Pump Operation"] | N/A | [17 empty] | Installed new EZ Treat pump. | This alternative discharging system should now return to normal function after having provided the above stated routine maintenance | 04/14/2021 | Jan 1 1900 4:00PM
10/08/2021 |  | RoutineScheduled |  | Shenandoah | This AOSS is functioning as designed and in accordance with the performance/maintenance requirements of 12VAC5-613. | Pending Review | EHD - Lord Fairfax | Inboden Environmental Services, Inc | 1942001173 | Darrin | Plauger | [9 empty] | [] | [] |  | None | Clear | 7.420000 |  |  |  |  | 10/08/2021 |  | 14.000000 |  |  | 8.800000 | [5 empty] | This AOSS is functioning as designed and in accordance with the performance/maintenance requirements of 12VAC5-613. |  | 10:05 AM
11/01/2021 |  | RoutineScheduled | 124-STS-2379 | Fairfax | This AOSS should now return to normal function after having provided the above state routine maintenance. | Approved | EHD - Fairfax | Triple R Construction Co., Inc. | 1942001108 | Charles | Seamon | 3.000000 |  | Septic Tank to Sand Filter Pump Tank | Discharge pump tank | Pump | Pressure | Drip | Not Applicable |  | ["Dispersal System Operation"] | ["Dispersal System Operation"] | YES | [17 empty] | Septic Tank-6"sludge 0"scum/ Pump Tank to Sand Filter- 2"sludge/ Discharge Pump Tank-0"sludge/ No pump out needed at this time/ System was in high level at the time of inspection due to faulty filter solenoid #1 in the hydraulic unit/ Sand media is in good condition at this time/ Controls ,floats and alarms are functioning properly / No breakout or spongy areas on the drip field at this time. Filter solenoid #1 replaced during inspection and system functioning properly now. | This AOSS should now return to normal function after having provided the above state routine maintenance. |  | 12:00 AM
03/30/2021 |  | RoutineScheduled |  | Loudoun | This alternative discharging system is functioning as designed and in accordance with the performance/maintenance requirements of 12VAC5-640 | Pending Review | EHD - Loudoun | Catoctin Environmental | 1942001137 | Cameron | Creighton | 1.000000 |  | none | none | Pump | Gravity | Trenches | Not Applicable |  |  |  | NA | [15 empty] | Will be sent separately | Inspected | Strongly recommend pumping ATU | This alternative discharging system is functioning as designed and in accordance with the performance/maintenance requirements of 12VAC5-640 | 05/27/2021 | 01:26 PM
10/12/2021 |  | RoutineScheduled | 181-05-0138 | Rockbridge | This AOSS is functioning as designed and in accordance with the performance/maintenance requirements of 12VAC5-613. | Approved | EHD - Central Shenandoah | Garland Easter Septic Service | 1942001206 | Garland | Easter |  |  |  |  | Pump | Pressure | Drip | Not Applicable |  | ["Effluent Screens","Auxiliary Filter"] | ["Effluent Screens","Auxiliary Filter"] | YES | Musty | Clear | [16 empty] | This AOSS is functioning as designed and in accordance with the performance/maintenance requirements of 12VAC5-613. | 02/24/2021 | 12:00 AM
03/22/2021 |  | RoutineScheduled | 109-11-0080 | Bedford | This AOSS is functioning as designed and in accordance with the performance/maintenance requirements of 12VAC5-613. | Approved | EHD - Central | Virginia Septic Service | 1942001512 | iain | Waugh | 1.000000 | 1000 | Multiflo ATU |  | Pump | Gravity | Trenches | Not Applicable |  | [] | [] | NA | [16 empty] | Inspected | Sludge level-Septic tank 4-6" scum layer- try to reduce any additonal Fats Oils an Grease as it build up and is hard to remove. 6" newish sludge, trace sludge in treatment, Good aeration, Discharge tank, Pump is good alarm float is good. The socks and septic were pumped out last year by Foutz. Clear Effluent | This AOSS is functioning as designed and in accordance with the performance/maintenance requirements of 12VAC5-613. | 03/29/2021 | 09:30 AM
03/20/2021 |  | RoutineScheduled | 139-07-653 | Page | This AOSS is functioning as designed and in accordance with the performance/maintenance requirements of 12VAC5-613. | Approved | EHD - Lord Fairfax | dovel enterprises |  | jerry | dovel | 1.000000 |  | 1000 |  | Pump | Pressure | Drip |  |  | [] | [] | [19 empty] | This AOSS is functioning as designed and in accordance with the performance/maintenance requirements of 12VAC5-613. |  | 12:00 AM
06/27/2021 |  | RoutineScheduled |  | Shenandoah | This AOSS is functioning as designed and in accordance with the performance/maintenance requirements of 12VAC5-613. | Pending Payment | EHD - Lord Fairfax | Jerlyn Soution | 1942001008 | Jeremy | Ferguson | 1.000000 | 1000 | Puraflo |  | Pump | Gravity | Trenches | Not Applicable | 100.000000 | ["Effluent Screens"] | ["Effluent Screens"] | YES | [18 empty] | This AOSS is functioning as designed and in accordance with the performance/maintenance requirements of 12VAC5-613. | 07/06/2021 | 06:20 AM
04/01/2021 |  | RoutineScheduled |  | Loudoun | This AOSS is functioning as designed and in accordance with the performance/maintanence requirements of 12VAC5-613 | Pending Review | EHD - Loudoun | Mckim Construction | 1942001330 | Michelle | Mckim | 1.000000 |  | none | none | Pump | Gravity | Trenches | Not Applicable |  |  |  | NA | [15 empty] | Will be sent separately | Inspected | This is a conventional pump septic system. The state requires that all conventional septic tanks be pumped out every 5 years and filed with the state and county. The interior septic control panel is a demand dose. The septic tank has a plastic riser and filter. The filter was cleaned and the septic tank was pumped out and inspected for any leaks or cracks none were found. The filter manufacture recommends the filter be cleaned every 6 months. The pump tank, pump, floats and force main were inspected. The 7 port plastic splitter and the two 7 port plastic d-boxes were dug up they were about 8" under the ground. All 12 header lines were camera snaked and were clear. The drain field was probed and dry. At time of inspection all components were in working condition. | This AOSS is functioning as designed and in accordance with the performance/maintanence requirements of 12VAC5-613 | 04/14/2021 | 04:27 PM
01/29/2021 |  | Routine/Scheduled | 124-STS-2379 | Fairfax | This AOSS is functioning as designed and in accordance with the performance/maintenance requirements of 12VAC5-613 | Approved | EHD - Fairfax | SES Mid Atlantic | 1942001203 | Michael | Green |  |  | Puraflo |  |  |  |  | Not Applicable |  | ["Control Operation","Effluent Screens","Level Sensor Operation"] | ["Control Operation","Effluent Screens","Level Sensor Operation"] | YES | [17 empty] | Pump 1 Amps 11.70 ETM 94 hrs 45 mins Cycles 11067 Pump 2 Amps 11.65 ETM 94 hrs 38 mins Cycles 11043 Septic Sludge 10" Scum 0 Pump Sludge 0 Scum 0 | This AOSS is functioning as designed and in accordance with the performance/maintenance requirements of 12VAC5-613 | 01/29/2021 | Jan 1 1900 3:00PM
09/22/2021 |  | Reportable Incident | 175-02-0750 | Prince William | This AOSS should now return to normal function after having provided the above state routine maintenance. | Approved | EHD - Prince William | Triple R Construction Co., Inc. | 1942001108 | Charles | Seamon | [9 empty] | ["Recirculation Pump"] | ["Recirculation Pump"] | [18 empty] | Service call for high level alarm for Advantex system. Found the Recirculation pump was faulty and was replaced. AX-20 serial # 202116. System now functioning properly. | This AOSS should now return to normal function after having provided the above state routine maintenance. |  | 12:00 AM
06/10/2021 |  | Routine/Scheduled |  | Frederick | This AOSS should now return to normal function after having provided the above state routine maintenance. | Pending Review | EHD - Lord Fairfax | POWELLS PLUMBING, INC. | 1942001036 | Kurt | Holthaus | 1.000000 | 1250 | Puraflo |  | Pump | Gravity | Trenches |  | 450.000000 | ["Dispersal System Operation","Effluent Screens"] | ["Dispersal System Operation","Effluent Screens"] | YES | [18 empty] | This AOSS should now return to normal function after having provided the above state routine maintenance. | 07/22/2021 | 12:03 PM
01/09/2021 |  | RoutineScheduled | SD-00-290 | Culpeper | This AOSS is functioning as designed and in accordance with the performance/maintenance requirements of 12VAC5-613. | Approved | EHD - Rappahannock-Rapidan | Wastemaster Inc |  | Timothy | Jenkins | 2.000000 |  | ATU | Polishing Sand Filter |  | Gravity | Discharge | Chlorination |  | [] | [] |  | Musty | Clear | 7.700000 | 5.900000 |  | 2.200000 |  | 01/09/2021 |  | 7.000000 |  |  | 6.000000 |  |  | Attached to this report |  |  | This AOSS is functioning as designed and in accordance with the performance/maintenance requirements of 12VAC5-613. | 01/25/2021 | 09:50 AM
04/29/2021 |  | RoutineScheduled |  | Loudoun | This alternative discharging system is functioning as designed and in accordance with the performance/maintenance requirements of 12VAC5-640 | Pending Review | EHD - Loudoun | Catoctin Environmental | 1942001137 | Cameron | Creighton |  |  | Norweco Singulair ATU | none | Pump | Gravity | Trenches | Not Applicable |  |  |  | NA | [15 empty] | Will be sent separately | Inspected |  | This alternative discharging system is functioning as designed and in accordance with the performance/maintenance requirements of 12VAC5-640 | 05/27/2021 | 01:26 PM
03/25/2021 |  | Routine/Scheduled | 234-13-457 | Chesapeake | This AOSS is functioning as designed and in accordance with the performance/maintenance requirements of 12VAC5-613 | Approved | EHD - Chesapeake | R & K Septic, Inc. | 1942001066 | Mary | VanHolten |  |  | Clearstream ATU |  | Pump |  | Pad | Not Applicable |  | ["BlowerCompressorAerator Operation","Control Operation","Dispersal System Operation","Distribution Pump Operation","Level Sensor Operation","SludgeScum Accumulation"] | ["BlowerCompressorAerator Operation","Control Operation","Dispersal System Operation","Distribution Pump Operation","Level Sensor Operation","SludgeScum Accumulation"] | N/A | None | Clear | 7.000000 | 4.000000 | [14 empty] | This AOSS is functioning as designed and in accordance with the performance/maintenance requirements of 12VAC5-613 | 03/25/2021 | Jan 1 1900 10:30AM
11/11/2021 |  | RoutineScheduled | 182-12-0260 | Rockingham | This AOSS should now return to normal function after having provided the above state routine maintenance | Approved | EHD - Central Shenandoah | Cubbage Septic Solutions LLC | 1942001021 | Harrison | Cubbage | 1.000000 |  | none | none | Pump | Gravity |  | Not Applicable |  | ["Control Operation" ,"BlowerCompressorAerator Operation"] | ["Control Operation" ,"BlowerCompressorAerator Operation"] | NA | [15 empty] | Will be sent separately | Inspected | Replaced bad blower panel | This AOSS should now return to normal function after having provided the above state routine maintenance | 12/26/2021 | 11:36 AM
05/06/2021 |  | RoutineScheduled | 187040358 | Warren | This AOSS is functioning as designed and in accordance with the performance/maintenance requirements of 12VAC5-613. | Approved | EHD - Lord Fairfax | Onsite Wastewater Service | 1942001223 | MATTHEW | FERRELL | 1.000000 | 1500 |  |  | Gravity | Pressure | Drip |  |  | [] | [] | [19 empty] | This AOSS is functioning as designed and in accordance with the performance/maintenance requirements of 12VAC5-613. | 05/06/2021 | 08:00 AM
06/04/2021 |  | RoutineScheduled | 175-05-0134 | Prince William | This AOSS is functioning as designed and in accordance with the performance/maintenance requirements of 12VAC5-613 | Approved | EHD - Prince William | Aquarobic Services | 1934000142 | Michael | Blake |  |  | none | none | Pump | Gravity | Mound | Not Applicable |  | ["Auxiliary Filter" ,"BlowerCompressorAerator Operation" ,"Control Operation"] | ["Auxiliary Filter" ,"BlowerCompressorAerator Operation"] | NA | Musty | Clear | [13 empty] | Will be sent separately | Inspected | System in high level, water level to the inside of the manway. Verified 3/4 hp Goulds pump had failed, same pump not available. Installed new Goulds 1 hp pump, pumps at a better rate for this site. Drained water from bell housing of blower. Blower has a whine and bearing noise, recommend replace. Cleaned air pre-filter. Blower contactor making a loud buzzing noise, recommend replace. Motor protection circuit breakers (MBCP) are actually overs-sized and not offering proper protection. Recommend replace both contactors and both MBCP's. Several control panel indicator lights are faded and weather seals deteriorated - recommend replace. Filter bed vents require replacement to facilitate maintenance. Owner has agreed to additional repairs. | This AOSS is functioning as designed and in accordance with the performance/maintenance requirements of 12VAC5-613 | 07/01/2022 | 10:30 AM
05/09/2021 |  | RoutineScheduled | 162-17-0148 | Nelson | This AOSS is functioning as designed and in accordance with the performance/maintenance requirements of 12VAC5-613. | Approved | EHD - Blue Ridge | Enviro-Klean Co. | 1942001087 | michael | clark |  |  | Norweco |  | Gravity | Pressure | Mound | Not Applicable | 600.000000 | [] | ["BlowerCompressorAerator Operation","Control Operation","Dispersal System Operation","Distribution Pump Operation","Effluent Screens","Level Sensor Operation","SludgeScum Accumulation"] | YES | [18 empty] | This AOSS is functioning as designed and in accordance with the performance/maintenance requirements of 12VAC5-613. |  | 12:00 AM
10/01/2021 |  | RoutineScheduled |  | Frederick | This AOSS is functioning as designed and in accordance with the performance/Maintenance requirements of 12VAC5-613 | Pending Review | EHD - Lord Fairfax | Cubbage Septic Solutions LLC | 1942001021 | Harrison | Cubbage | 1.000000 |  | Biomicrobics MicroFAST | none | Pump | Gravity |  | Not Applicable |  | ["BlowerCompressorAerator Operation" ,"Control Operation" ,"Auxiliary Filter"] | ["Auxiliary Filter" ,"BlowerCompressorAerator Operation" ,"Control Operation"] | NA | [7 empty] | 10/01/2021 |  | 19.000000 | [5 empty] | Will be sent separately | Inspected | Wastewater lab normal | This AOSS is functioning as designed and in accordance with the performance/Maintenance requirements of 12VAC5-613 | 12/26/2021 | 11:36 AM
11/04/2021 |  | RoutineScheduled | 182-11-0107 | Rockingham | This AOSS is functioning as designed and in accordance with the performance/Maintenance requirements of 12VAC5-613 | Approved | EHD - Central Shenandoah | Cubbage Septic Solutions LLC | 1942001021 | Harrison | Cubbage | 1.000000 |  | Biomicrobics MicroFAST | none | Pump | Gravity | Drip | Not Applicable |  | ["Auxiliary Filter" ,"BlowerCompressorAerator Operation" ,"Control Operation"] | ["Auxiliary Filter" ,"BlowerCompressorAerator Operation" ,"Control Operation"] | NA | [15 empty] | Will be sent separately | Inspected |  | This AOSS is functioning as designed and in accordance with the performance/Maintenance requirements of 12VAC5-613 | 12/26/2021 | 11:36 AM
12/06/2021 |  | RoutineScheduled | S-12-111-0081 | Botetourt | This AOSS is functioning as designed and in accordance with the performance/maintenance requirements of 12VAC5-613. | Approved | EHD - Alleghany-Roanoke | Hunter E. Ayres, General Contractor | 1942001166 | Hunter | Ayres | 3.000000 | 6000 | Ecopod |  | Pump | Pressure | Trenches | Not Applicable |  | ["Auxiliary Filter","Effluent Screens"] | ["Auxiliary Filter","Effluent Screens"] | YES | [17 empty] | Filters checked and cleaned. No apparent leaks in system or drain field area. Pumps and control panels functioning properly. System did not need to be pumped. All child safety nets in place and in good condition. All lids properly secured. | This AOSS is functioning as designed and in accordance with the performance/maintenance requirements of 12VAC5-613. | 01/13/2022 | Jan 1 1900 9:40PM
09/18/2021 |  | RoutineScheduled | 133 14 0195 | Franklin | This AOSS is functioning as designed and in accordance with the performance/maintenance requirements of 12VAC5-613. | Approved | EHD - West Piedmont | The Creighton Companies, LLC | 1942001001 | J.J. | Keith | 1.000000 | 1000 | Orenco Advantex |  | Pump | Gravity | Trenches |  |  | [] | [] | [18 empty] | Annual inspection. 14" of solids in septic tank. Cleaned septic tank filter. 2" of solids in recirculation side of treatment unit. 4" of solids in discharge side of treatment unit. Flushed treatment unit spray manifold. Roots that were inside the treatment unit last year are gone. Tested floats, pumps and alarm. | This AOSS is functioning as designed and in accordance with the performance/maintenance requirements of 12VAC5-613. | 09/21/2021 | 07:03 PM
05/29/2021 |  | RoutineScheduled | 185-STS-15313 | Tazewell | This AOSS is functioning as designed and in accordance with the performance/maintenance requirements of 12VAC5-613. | Approved | EHD - Cumberland Plateau | S.E.P.T.I.C., Inc. | 1942001097 | Denny | Deel |  |  | Norweco |  | Gravity | Gravity | Discharge | Chlorination | 200.000000 | ["BlowerCompressorAerator Operation","Disinfection","Dispersal System Operation","Control Operation","SludgeScum Accumulation"] | ["Disinfection","BlowerCompressorAerator Operation","Dispersal System Operation","Control Operation","SludgeScum Accumulation"] | YES | Musty | Clear | [15 empty] | 5 Chlorine 7 Dechlorine | This AOSS is functioning as designed and in accordance with the performance/maintenance requirements of 12VAC5-613. | 05/29/2021 | 12:00 AM
06/08/2021 |  | RoutineScheduled | 166-18-102 | Northumberland | This AOSS should now return to normal function after having provided the above state routine maintenance. | Approved | EHD - Three Rivers | obsidian onsite services | 1942001177 | joel | pinnix | [9 empty] | [] | [] | [18 empty] | Replaced faulty timer-enable float. | This AOSS should now return to normal function after having provided the above state routine maintenance. |  | 12:00 AM
04/29/2021 |  | Pump-Out Only |  | Warren | This AOSS is functioning as designed and in accordance with the performance/maintenance requirements of 12VAC5-613. | Pending Review | EHD - Lord Fairfax | POWELLS PLUMBING, INC. | 1942001036 | Kurt | Holthaus |  |  | Aquarobic Mini Plant | [6 empty] | ["SludgeScum Accumulation"] | ["SludgeScum Accumulation"] | N/A | [16 empty] | Pumped Out |  | This AOSS is functioning as designed and in accordance with the performance/maintenance requirements of 12VAC5-613. | 05/28/2021 | 02:28 PM
06/24/2021 |  | RoutineScheduled | SWP-01-281 | Caroline | This AOSS is functioning as designed and in accordance with the performance/Maintenance requirements of 12VAC5-613 | Approved | EHD - Rappahannock | EcoSeptix Alliance | 1942001060 | Rob | Martin |  |  | Orenco Advantex | none | Pump | Gravity | Trenches | Not Applicable |  | ["Recirculation Pump" ,"Effluent Screens" ,"Attached Growth Medium"] | ["Attached Growth Medium" ,"Effluent Screens" ,"Recirculation Pump"] | YES | Musty | Clear | [13 empty] | Will be sent separately | Inspected |  | This AOSS is functioning as designed and in accordance with the performance/Maintenance requirements of 12VAC5-613 | 10/06/2021 | 10:54 AM
05/03/2021 |  | RoutineScheduled | 07-184-5004 | Scott | This AOSS is functioning as designed and in accordance with the performance/maintenance requirements of 12VAC5-613. | Approved | EHD - Lenowisco | S.E.P.T.I.C., Inc. | 1942001097 | Denny | Deel |  |  | Norweco |  | Gravity | Gravity | Discharge | Chlorination | 200.000000 | ["BlowerCompressorAerator Operation","Disinfection","Dispersal System Operation","Control Operation","SludgeScum Accumulation"] | ["BlowerCompressorAerator Operation","Disinfection","Dispersal System Operation","Control Operation","SludgeScum Accumulation"] | YES | Musty | Clear | [15 empty] | 5 Chlorination 7 Dechlorination | This AOSS is functioning as designed and in accordance with the performance/maintenance requirements of 12VAC5-613. | 05/03/2021 | 12:00 AM
12/08/2021 |  | Routine/Scheduled | 157-03-037 | Mathews | This AOSS is functioning as designed and in accordance with the performance/maintenance requirements of 12VAC5-613. | Approved | EHD - Three Rivers | Miller’s Septic Service | 1942001468 | Kevin | Blasing | 1.000000 | 1000 | Puraflo |  | Gravity | Gravity | Pad | Not Applicable | 450.000000 |  | ["Attached Growth Medium","Control Operation","Dispersal System Operation","Distribution Pump Operation","Effluent Screens","Level Sensor Operation","Septic Tank Baffles","SludgeScum Accumulation"] | YES | Musty | Clear | [15 empty] | Routine Service. Primary Septic Tank - normal level - effluent screenserviced. Pump Tank - float sensors, pump and controls operating. Biofilter - 4 modules - peatmoss in good condition - raked / turned. | This AOSS is functioning as designed and in accordance with the performance/maintenance requirements of 12VAC5-613. | 12/09/2021 | 08:15 AM
03/17/2021 |  | Routine/Scheduled | 124-STS-2379 | Fairfax | This AOSS is not functioning as designed or in accordance with the performance/maintenance requirements. | Approved | EHD - Fairfax | SES Mid Atlantic | 1942001203 | Michael | Green |  |  | Puraflo |  |  |  |  | Not Applicable |  | ["Effluent Screens","Level Sensor Operation"] | ["Effluent Screens","Level Sensor Operation"] | YES | [17 empty] | Puraflo peat modules good. Pump 1 Amps 14.71 ETM 149 hrs Cycles 11723 Pump 2 Amps 15.15 ETM 149 hrs Cycles 11700 Septic Sludge 2" Scum 0.25 Pump Sludge 0 Scum 0 On 1 min Off 2 hrs | This AOSS is not functioning as designed or in accordance with the performance/maintenance requirements. | 03/17/2021 | Jan 1 1900 9:52AM
07/12/2021 |  | RoutineScheduled | 02-197-A5 | Wise | This alternative discharging system is functioning as designed and in accordance with the performance/maintenance requirements of 12VAC5-640. | Approved | EHD - Lenowisco | Wise County Health Dept |  | Rodney | Neece | 1.000000 |  | ATU |  | Gravity | Gravity | Discharge | Chlorination |  |  |  |  | None | Clear | 6.500000 | 6.000000 |  | 0.000000 | System looked good during inspection. | [11 empty] | This alternative discharging system is functioning as designed and in accordance with the performance/maintenance requirements of 12VAC5-640. | 07/12/2021 | 12:00 AM
01/11/2021 |  | Follow-Up | 153-STS-20289 | Prince William | This AOSS is functioning as designed and in accordance with the performance/maintenance requirements of 12VAC5-613 | Approved | EHD - Prince William | SES Mid Atlantic | 1942001203 | Michael | Green | [9 empty] | ["None"] | ["None"] | N/A | [17 empty] | Replaced concrete casing lid. | This AOSS is functioning as designed and in accordance with the performance/maintenance requirements of 12VAC5-613 | 01/11/2021 | 04:00 PM
01/14/2021 |  | RoutineScheduled | 101-19-0065 | Albemarle | This AOSS is functioning as designed and in accordance with the performance/maintenance requirements of 12VAC5-613. | Approved | EHD - Blue Ridge | Enviro-Klean Co. | 1942001087 | michael | clark |  |  | Norweco |  | Gravity | Pressure | Mound | Not Applicable | 450.000000 | [] | ["Auxiliary Filter","BlowerCompressorAerator Operation","Control Operation","Dispersal System Operation","Distribution Pump Operation","Effluent Screens","Level Sensor Operation","SludgeScum Accumulation"] | YES | [18 empty] | This AOSS is functioning as designed and in accordance with the performance/maintenance requirements of 12VAC5-613. |  | 12:00 AM
08/18/2021 | Alternative | Reportable Incident | 136-05-074 | Gloucester | This AOSS should now return to normal function after having provided the above state routine maintenance | Approved | EHD - Three Rivers | Miller's Septic Service | 1942001468 | Kevin | Blasing | 1.000000 | 1000 | None | None | Pump | Gravity | Trenches | Not Applicable | 450.000000 | ["Control Operation","Distribution Pump Operation"] | ["Control Operation","Dispersal System Operation","Distribution Pump Operation","Level Sensor Operation","Septic Tank Baffles","SludgeScum Accumulation"] | N/A | [16 empty] | Pumped Out | COSS - Pump to Gravity - Alarm Pump controls have failed ... system pumped to allow for storage until repairs completed. Upgraded plumbing in pump tank - new controls installed. | This AOSS should now return to normal function after having provided the above state routine maintenance | 08/19/2021 | 10:30 AM
03/24/2021 |  | Routine/Scheduled | 228-06-0025 | Virginia Beach | This AOSS is functioning as designed and in accordance with the performance/maintenance requirements of 12VAC5-613 | Approved | EHD - Virginia Beach | Miller’s Septic Service | 1942001063 | K.R. Trapper | Davis | 1.000000 | 1500 | Orenco Advantex |  | Pump | Gravity | Pad | Not Applicable | 450.000000 |  | ["Attached Growth Medium","Control Operation","Dispersal System Operation","Distribution Pump Operation","Effluent Screens","Level Sensor Operation","Recirculation Pump","Septic Tank Baffles","SludgeScum Accumulation"] | YES | None | Clear | [15 empty] | Routine service Processing Tank - normal level - RSV, recirc pump, effluent screen serviced. Treatment Module - media drapes & spray grid serviced. Pump Tank - normal level - pump, float sensors, controls operating. | This AOSS is functioning as designed and in accordance with the performance/maintenance requirements of 12VAC5-613 | 03/25/2021 | Jan 1 1900 8:00AM
04/29/2021 |  | RoutineScheduled |  | Loudoun | This alternative discharging system is functioning as designed and in accordance with the performance/maintenance requirements of 12VAC5-640 | Pending Review | EHD - Loudoun | Catoctin Environmental | 1942001137 | Cameron | Creighton |  |  | Norweco Singulair ATU | none | Pump | Gravity | Trenches | Not Applicable |  |  |  | NA | [15 empty] | Will be sent separately | Inspected |  | This alternative discharging system is functioning as designed and in accordance with the performance/maintenance requirements of 12VAC5-640 | 05/27/2021 | 01:26 PM
07/14/2021 |  | Routine/Scheduled |  | Frederick | This AOSS is functioning as designed and in accordance with the performance/maintenance requirements of 12VAC5-613. | Pending Review | EHD - Lord Fairfax | POWELLS PLUMBING, INC. | 1942001036 | Kurt | Holthaus | 1.000000 | 1000 | Sandfilter, Recirculating |  | Pump | Gravity | Trenches |  | 450.000000 | ["None"] | ["None"] | N/A | [18 empty] | This AOSS is functioning as designed and in accordance with the performance/maintenance requirements of 12VAC5-613. | 07/14/2021 | 02:23 PM
03/26/2021 |  | RoutineScheduled | 04-100-0731 | Accomack | This AOSS is functioning as designed and in accordance with the performance/maintenance requirements of 12VAC5-613. | Approved | EHD - Eastern Shore | Bundick Well & Pump | 1942001051 | Peter | Duer | 1.000000 | 1000 | Septic Tank | Puraflo | Gravity | Pressure | Pad | Not Applicable | 450.000000 | ["None"] | ["None"] | YES | [18 empty] | This AOSS is functioning as designed and in accordance with the performance/maintenance requirements of 12VAC5-613. | 04/01/2021 | 02:25 PM
09/17/2021 |  | Routine/Scheduled | 07-160-0068 | Montgomery | This AOSS is functioning as designed and in accordance with the performance/maintenance requirements of 12VAC5-613. | Approved | EHD - New River | Advanced Environmental & Septic, LLC | 1942001042 | Rodney | Rice | 1.000000 |  | Delta Environmental Products, DF Series |  | Pump | Gravity | Trenches | Not Applicable |  | ["None"] | ["BlowerCompressorAerator Operation","Control Operation","Distribution Pump Operation","Level Sensor Operation","SludgeScum Accumulation"] | N/A | [18 empty] | This AOSS is functioning as designed and in accordance with the performance/maintenance requirements of 12VAC5-613. | 09/17/2021 | 05:15 PM
09/10/2021 |  | RoutineScheduled | 177-10-0047-SP | Spotsylvania | This AOSS is functioning as designed and in accordance with the performance/maintanence requirements of 12VAC5-613 | Approved | EHD - Rappahannock | Dominion Septic, Inc | 1942001125 | Tom | Jackson | 1.000000 |  | none | none | Pump | Gravity | Trenches | Not Applicable |  | ["Control Operation" ,"Distribution Pump Operation" ,"Level Sensor Operation"] | ["Control Operation" ,"Distribution Pump Operation" ,"Level Sensor Operation"] | NA | None | Clear | [13 empty] | Will be sent separately | Inspected | Discharge panel showing high level alarm, but tank was at normal level. Testing revealed both the high level and low level floats were stuck on in the discharge tank. Replaced all three floats as a set. Surge dosing tank was nearly empty. Pump switch for Nibbler dosing pump had been left in "hand" position and burnt the pump up. Replaced pump and check valve. Pumped clarifier tank effluent back to grease trap using the sludge return pump (which then overflowed into the surge tank). New Barnes SP-33 dosing pump did 42.42 gpm (36.36 gpi) and ran at 7.0 amps. System requires annual BOD sample testing. Will return in a week or two to collect it. | This AOSS is functioning as designed and in accordance with the performance/maintanence requirements of 12VAC5-613 | 10/04/2021 | 05:48 AM
12/09/2021 |  | Follow-Up | 169-STS-25805 | Scott | This alternative discharging system is functioning as designed and in accordance with the performance/maintenance requirements of 12VAC5-640. |  | EHD - Lenowisco | Virginia Department of Health |  | Jeanette | Duncan |  |  |  |  | Gravity | Gravity | Discharge | Chlorination |  |  |  |  | Musty | Clear | 6.500000 | 5.000000 |  |  | total residual chlorine (effluent) 0.0 | [10 empty] | Laboratory tests not performed. | This alternative discharging system is functioning as designed and in accordance with the performance/maintenance requirements of 12VAC5-640. | 12/09/2021 | 12:00 AM
10/06/2021 |  | Routine/Scheduled |  | Frederick | This AOSS should now return to normal function after having provided the above state routine maintenance. | Pending Review | EHD - Lord Fairfax | POWELLS PLUMBING, INC. | 1942001036 | Kurt | Holthaus | 1.000000 | 1500 | Microfast |  | Pump | Pressure | Drip |  | 600.000000 | ["Auxiliary Filter","SludgeScum Accumulation"] | ["Auxiliary Filter","SludgeScum Accumulation"] | N/A | [16 empty] | Pumped Out |  | This AOSS should now return to normal function after having provided the above state routine maintenance. | 10/14/2021 | 01:26 PM
06/01/2021 |  | RoutineScheduled |  | Loudoun | This AOSS is functioning as designed and in accordance with the performance/maintanence requirements of 12VAC5-613 | Approved | EHD - Loudoun | Eco Virginia | 1942001235 | William | Poindexter | 1.000000 |  | Orenco Advantex | none | Pump | Gravity | Trenches | Not Applicable |  | ["Auxiliary Filter" ,"Effluent Screens" ,"Attached Growth Medium"] | ["Auxiliary Filter" ,"Effluent Screens" ,"Attached Growth Medium"] | YES | Pungent | Clear | [13 empty] | Will be sent separately | Inspected |  | This AOSS is functioning as designed and in accordance with the performance/maintanence requirements of 12VAC5-613 | 07/19/2021 | 04:17 PM
11/01/2021 |  |  | 2004-143-0183 | Henrico | This AOSS is functioning as designed and in accordance with the performance/maintenance requirements of 12VAC5-613. | Approved | EHD - Henrico | C&W Hanover Septic | 1942001281 | William | Shaw |  |  | Advantex | [6 empty] | ["Attached Growth Medium","Control Operation","Distribution Pump Operation","Recirculation Pump"] | ["Attached Growth Medium","Control Operation","Distribution Pump Operation","Recirculation Pump"] | [19 empty] | This AOSS is functioning as designed and in accordance with the performance/maintenance requirements of 12VAC5-613. | 12/01/2021 | 12:00 AM
07/08/2021 |  | RoutineScheduled | 124-STS-2379 | Fairfax | This AOSS is functioning as designed and in accordance with the performance/maintenance requirements of 12VAC5-613. | Approved | EHD - Fairfax | Ashleys Septic Service | 1930332 | Shane | Majewski | 1.000000 | 1250 | [6 empty] | 450.000000 | ["None"] | ["None"] | NO | [18 empty] | This AOSS is functioning as designed and in accordance with the performance/maintenance requirements of 12VAC5-613. | 07/15/2021 | Jan 1 1900 3:30AM
11/29/2021 |  | Routine/Scheduled | 175-05-0168 | Prince William | This AOSS is not functioning as designed or in accordance with the performance/maintenance requirements. | Approved | EHD - Prince William | SES Mid Atlantic | 1942001203 | Michael | Green |  |  | Delta Environmental Products, DF Series |  |  |  |  | Not Applicable |  | ["Auxiliary Filter","BlowerCompressorAerator Operation"] | ["Auxiliary Filter","BlowerCompressorAerator Operation"] | N/A | Musty | Clear | [15 empty] | ATU has been uncovered to check for leaks. Pump Amps 12.4 Water Meter Reading 896680 Septic Sludge 5" Scum 0.50 Pump Sludge 8" Scum 0 | This AOSS is not functioning as designed or in accordance with the performance/maintenance requirements. | 11/29/2021 | 03:22 PM
06/16/2021 |  | RoutineScheduled |  | Loudoun | This AOSS is functioning as designed and in accordance with the performance/maintanence requirements of 12VAC5-613 | Approved | EHD - Loudoun | Eco Virginia | 1942001235 | William | Poindexter | 1.000000 |  | Puraflo | none | Pump | Gravity | Trenches | Not Applicable |  | ["Effluent Screens"] | ["Effluent Screens"] | YES | [15 empty] | Will be sent separately | Inspected |  | This AOSS is functioning as designed and in accordance with the performance/maintanence requirements of 12VAC5-613 | 07/19/2021 | 04:17 PM
06/01/2021 |  |  | SWP-96-93 | Caroline | This AOSS is functioning as designed and in accordance with the performance/maintenance requirements of 12VAC5-613. | Approved | EHD - Rappahannock | Drainfield Solutions |  | Michele | Ware | [9 empty] | [] | [] | [19 empty] | This AOSS is functioning as designed and in accordance with the performance/maintenance requirements of 12VAC5-613. | 06/01/2021 | 11:00 AM
05/18/2021 |  |  | 023-STS-42917 | Botetourt | This AOSS should now return to normal function after having provided the above state routine maintenance. | Approved | EHD - Alleghany-Roanoke | Western Virginia Water Authority | 1942001145 | Michael | Doss | 0.000000 |  |  |  | Gravity | Pressure | Drip | Not Applicable |  | [] | [] | NA | None | Clear | [5 empty] | 05/18/2021 | Pump Chamber | [6 empty] | Attached to this report |  | There is not enough influent coming into the plant to get a good start, we have added bugs to the system in the hopes the next samples are going to get better | This AOSS should now return to normal function after having provided the above state routine maintenance. | 06/11/2021 | 12:00 AM
11/23/2021 |  | RoutineScheduled | 88-184-169 | Scott | This alternative discharging system is not functioning as designed or in accordance with the performance/maintenance requirements of 12VAC5-640. |  | EHD - Lenowisco | Virginia Department of Health |  | Jeanette | Duncan |  |  |  |  | Gravity | Gravity | Discharge | Chlorination | [21 empty] | Laboratory tests not performed. There was too little effluent present to test. A visual inspection revealed the aerator was running, there were no chlorinator tablets present, and the dechlorinator tablets don't reach the bottom of the tube. | This alternative discharging system is not functioning as designed or in accordance with the performance/maintenance requirements of 12VAC5-640. | 11/23/2021 | 12:00 AM
04/08/2021 |  | RoutineScheduled |  | Rockingham | This alternative discharging system is functioning as designed and in accordance with the performance/maintenance requirements of 12VAC5-640 | Pending Payment | EHD - Central Shenandoah | Cubbage Septic Solutions LLC | 1942001021 | Harrison | Cubbage | 1.000000 |  | none | none | Pump | Gravity | Drip | Not Applicable |  | ["Auxiliary Filter"] | ["Auxiliary Filter"] | NA | [15 empty] | Will be sent separately | Inspected |  | This alternative discharging system is functioning as designed and in accordance with the performance/maintenance requirements of 12VAC5-640 | 05/07/2021 | 05:04 AM
08/04/2021 |  | Routine/Scheduled | 175-17-0388 | Prince William | This AOSS is functioning as designed and in accordance with the performance/maintenance requirements of 12VAC5-613 | Approved | EHD - Prince William | SES Mid Atlantic | 1942001203 | Michael | Green |  |  | Biomicrobics MicroFAST |  |  |  |  | UV |  | ["Auxiliary Filter","BlowerCompressorAerator Operation"] | ["Auxiliary Filter","BlowerCompressorAerator Operation"] | N/A | Musty | Clear | [15 empty] | Pump Amps 10.54 ETM 679 hrs Cycles 4158 Water Meter Reading 283080 Septic Sludge 6" Scum 1" ATU Sludge 4" Scum 0 Pump Sludge 0 Scum 0 | This AOSS is functioning as designed and in accordance with the performance/maintenance requirements of 12VAC5-613 | 08/04/2021 | 04:30 PM
02/12/2021 |  | Initial Visit | 124-STS-2379 | Hanover | This AOSS is functioning as designed and in accordance with the performance/maintenance requirements of 12VAC5-613. | Rejected | EHD - Chickahominy | Farmer's Septic Service, Inc. | 1942001191 | Allen | Farmer | 1.000000 | [8 empty] | ["Control Operation","Disinfection","Distribution Pump Operation","Effluent Screens","Level Sensor Operation"] | ["Control Operation","Disinfection","Distribution Pump Operation","Effluent Screens","Level Sensor Operation"] | N/A | [17 empty] | Serviced system. Checked the pump, panel, & floats (ok). Cleaned the filter in the Clearstream and cleaned the UV light bulb. Changed the diffuser in the Clearstream, changed the filter in the aerator, ad replaced the relay. Inlet tee is backgrading - full bubble - needs to be addressed. The drainfield is covered in snow - once it dries up need to keep an eye on it. The timer is set to 2.75 minutes every 3 hours. | This AOSS is functioning as designed and in accordance with the performance/maintenance requirements of 12VAC5-613. | 02/12/2021 | Jan 1 1900 12:00PM
04/01/2021 |  | RoutineScheduled |  | Loudoun | This alternative discharging system is functioning as designed and in accordance with the performance/maintenance requirements of 12VAC5-640 | Pending Review | EHD - Loudoun | Catoctin Environmental | 1942001137 | Cameron | Creighton | 1.000000 |  | Biomicrobics MicroFAST | none | Pump | Gravity | Drip | Not Applicable |  |  |  | NA | [15 empty] | Will be sent separately | Inspected | Blower was replaced. End loop was damaged and was repaired. System appears to be functioning correctly at this time. | This alternative discharging system is functioning as designed and in accordance with the performance/maintenance requirements of 12VAC5-640 | 05/27/2021 | 01:26 PM
10/07/2021 |  | RoutineScheduled | 07-197-A2 | Wise | This AOSS is functioning as designed and in accordance with the performance/maintenance requirements of 12VAC5-613. | Approved | EHD - Lenowisco | S.E.P.T.I.C., Inc. | 1942001097 | Denny | Deel |  |  | Norweco |  | Gravity | Gravity | Discharge | Chlorination | 200.000000 | ["BlowerCompressorAerator Operation","Disinfection","Dispersal System Operation","Control Operation","SludgeScum Accumulation"] | ["BlowerCompressorAerator Operation","Disinfection","Dispersal System Operation","Control Operation","SludgeScum Accumulation"] | YES | Musty | Clear | [16 empty] | This AOSS is functioning as designed and in accordance with the performance/maintenance requirements of 12VAC5-613. | 10/07/2021 | 12:00 AM
05/17/2021 |  | RoutineScheduled |  | Shenandoah | This AOSS is functioning as designed and in accordance with the performance/maintenance requirements of 12VAC5-613. | Pending Review | EHD - Lord Fairfax | Seals Septic Service | [5 empty] | Low Pressure | [6 empty] | ["None"] | ["None"] | [17 empty] | Inspected |  | This AOSS is functioning as designed and in accordance with the performance/maintenance requirements of 12VAC5-613. | 06/11/2021 | 12:00 AM
04/20/2021 |  | RoutineScheduled | 069-17-0167 | Frederick | This AOSS is functioning as designed and in accordance with the performance/maintenance requirements of 12VAC5-613. | Approved | EHD - Lord Fairfax | Larry Royston Septic Service, LLC | 2705110224 | Larry | Royston | [9 empty] | ["None"] | ["None"] | YES | [16 empty] | Inspected |  | This AOSS is functioning as designed and in accordance with the performance/maintenance requirements of 12VAC5-613. | 05/22/2021 | 11:35 AM
09/07/2021 |  | Reportable Incident | 109-10-0020 | Bedford | This AOSS is functioning as designed and in accordance with the performance/maintenance requirements of 12VAC5-613. | Approved | EHD - Central | Virginia Septic Service | 1942001512 | iain | Waugh | 1.000000 | 1500 | Advantex AX20RT |  | Pump | Gravity | Trenches | Not Applicable |  | [] | [] | NA | [16 empty] | Inspected | System had alarmed and shut down pumps. Found very dirty filter and Bad Filter clog alarm in history. Long Discharge pump runs time indications a possible blockage exhist on the disharge to the D box side. Found D box and bull run valve all clear. Slow flow from they tank. Possible issue with the discharge line running to tank. We camera inspected the line and found no visiable roots and were unable to fully inspected the line closer to the home and drive way. Water was in the line. System was working but pumping a bit slow on the draw down test. Owner will further dig and investigate any issue with a line blockage. | This AOSS is functioning as designed and in accordance with the performance/maintenance requirements of 12VAC5-613. | 09/07/2021 | 11:30 PM
12/23/2021 | Alternative |  | 151-15-0063 | Lancaster | This AOSS is functioning as designed and in accordance with the performance/maintenance requirements of 12VAC5-613. | Approved | EHD - Three Rivers | Church View Septic Service Inc. | 1942001302 | Charles | Langford | 1.000000 | 1000 | Microfast |  | Pump | Gravity | Trenches | Not Applicable |  | ["BlowerCompressorAerator Operation"] | ["BlowerCompressorAerator Operation"] | [18 empty] | Needs septic pumpout by next year. | This AOSS is functioning as designed and in accordance with the performance/maintenance requirements of 12VAC5-613. | 01/07/2022 | 12:00 AM
04/23/2021 |  | RoutineScheduled | 109-04-0058 | Bedford | This AOSS is functioning as designed and in accordance with the performance/maintenance requirements of 12VAC5-613. | Approved | EHD - Central | Virginia Septic Service | 1942001512 | iain | Waugh | 1.000000 | 1500 | Puraflo |  | Pump | Gravity | Trenches | Not Applicable |  | [] | [] | NA | [16 empty] | Inspected | Septic Tank 1-2" scum, 8" sludge, Some Roots and Garbarge observed in the tank and Effluent Filter was backed up, Cleaned Filter- level returned to normal. Pump Tank 12" fine sludge, Tested pump- Good, Alarm operational, Float switches ok and Turned Peat in 3 pods, Peat looked fluffy and good for age.Pump count 29767 cycles 615.32hrs, 2300cycles - 37.59 Hrs since past year- Pulled 9.4 Amp on pump running. | This AOSS is functioning as designed and in accordance with the performance/maintenance requirements of 12VAC5-613. | 04/24/2021 | 09:30 AM
06/07/2021 |  | Routine/Scheduled | See 9114 Burkwood Club Drive | Hanover | This AOSS is functioning as designed and in accordance with the performance/maintenance requirements of 12VAC5-613. | Approved | EHD - Chickahominy | Old Dominion Onsite, Inc. | 1942001134 | John | Ewing | 1.000000 | 5000 | Orenco Advantex |  | Pump | Pressure | Trenches | Not Applicable | 2500.000000 | [12 empty] | 13.000000 |  |  | 5.300000 | 26.900000 |  |  |  | Quarterly Sampling for compliance | This AOSS is functioning as designed and in accordance with the performance/maintenance requirements of 12VAC5-613. | 06/28/2021 | Jan 1 1900 1:44PM
05/27/2021 |  | RoutineScheduled |  | Loudoun | This alternative discharging system is functioning as designed and in accordance with the performance/maintenance requirements of 12VAC5-640 | Approved | EHD - Loudoun | Catoctin Environmental | 1942001137 | Cameron | Creighton | 1.000000 |  | Puraflo | none | Pump | Gravity | Pad | Not Applicable |  |  |  | NA | [15 empty] | Will be sent separately | Inspected |  | This alternative discharging system is functioning as designed and in accordance with the performance/maintenance requirements of 12VAC5-640 | 05/27/2021 | 01:26 PM
04/20/2021 | Alternative | Initial Visit | 166-07-316 | Northumberland | This AOSS is functioning as designed and in accordance with the performance/maintenance requirements of 12VAC5-613 | Approved | EHD - Three Rivers | Miller's Septic Service | 1942001063 | K.R. Trapper | Davis | 1.000000 | 1000 | Puraflo |  | Pump | Gravity | Pad | Not Applicable | 450.000000 |  | ["Attached Growth Medium","Control Operation","Dispersal System Operation","Distribution Pump Operation","Effluent Screens","Level Sensor Operation","Septic Tank Baffles","SludgeScum Accumulation"] | YES | Musty | Clear | [15 empty] | Initial Visit Primary septic tank - normal level - effluent screen serviced. Pump Tank - normal level - pump, float sensors & controls operating, Puraflo BioFilter - all modules intact - peatmoss in good condition - raked / turned. Absorption pad - nor surfacing indicated. | This AOSS is functioning as designed and in accordance with the performance/maintenance requirements of 12VAC5-613 | 04/21/2021 | 02:30 AM
04/26/2021 |  | RoutineScheduled | 069040728 | Frederick | This AOSS is functioning as designed and in accordance with the performance/maintenance requirements of 12VAC5-613. | Pending Review | EHD - Lord Fairfax | Combs Wastewater Management LLC | 1942001353 | Amy | Combs | 2.000000 | 1000 | Microfast Drip |  | Pump | Gravity | Drip | Not Applicable | 450.000000 | [] | ["Auxiliary Filter","BlowerCompressorAerator Operation","Control Operation","Distribution Pump Operation","Dispersal System Operation","Effluent Screens","Level Sensor Operation","Septic Tank Baffles","SludgeScum Accumulation"] | YES | [18 empty] | This AOSS is functioning as designed and in accordance with the performance/maintenance requirements of 12VAC5-613. | 04/26/2021 | 12:00 AM
05/10/2021 |  | Routine/Scheduled | 093-08-0272 | Isle Of Wight | This AOSS is functioning as designed and in accordance with the performance/maintenance requirements of 12VAC5-613 | Approved | EHD - Western Tidewater | Miller’s Septic Service | 1942001063 | K.R. Trapper | Davis | 1.000000 | 1000 | PremierTech, EFX |  | Pump | Gravity | Trenches | Not Applicable | 450.000000 |  | ["Attached Growth Medium","Control Operation","Dispersal System Operation","Distribution Pump Operation","Effluent Screens","Level Sensor Operation","Septic Tank Baffles","SludgeScum Accumulation"] | YES | Musty | Clear | [15 empty] | Routine Service Primary Septic Tank - no riser access - normal level - effluent screen serviced. BioFilter - Fiberglass - Peatmoss in poor condition - raked / turned. Pump Basin - plastic - pump, float sensors & controls operating. Distribution Box - concrete - root clogging present. | This AOSS is functioning as designed and in accordance with the performance/maintenance requirements of 12VAC5-613 | 05/19/2021 | Jan 1 1900 10:30AM
02/24/2021 |  | RoutineScheduled | SWP-04-124 | Spotsylvania | This alternative discharging system is functioning as designed and in accordance with the performance/maintenance requirements of 12VAC5-640 | Approved | EHD - Rappahannock | EcoSeptix Alliance | 1942001101 | Joe | Malloy | 1.000000 |  | Puraflo | none | Pump | Gravity | Trenches | Not Applicable |  | ["Effluent Screens" ,"Level Sensor Operation" ,"Control Operation" ,"Attached Growth Medium"] | ["Effluent Screens" ,"Level Sensor Operation" ,"Control Operation" ,"Attached Growth Medium"] | YES | [15 empty] | Will be sent separately | Inspected | During the inspection we replaced defective timer float. | This alternative discharging system is functioning as designed and in accordance with the performance/maintenance requirements of 12VAC5-640 | 04/09/2021 | 03:25 PM
11/18/2021 |  | Reportable Incident | 175-18-0399 | Prince William | This AOSS should now return to normal function after having provided the above state routine maintenance. | Approved | EHD - Prince William | SES Mid Atlantic | 1942001203 | Michael | Green | [9 empty] | ["Disinfection"] | ["Disinfection"] | N/A | [17 empty] | Replaced UV Bulb. | This AOSS should now return to normal function after having provided the above state routine maintenance. | 11/18/2021 | 01:07 PM
02/09/2021 |  | Reportable Incident | 181-04-0231 | Rockbridge | This AOSS should now return to normal function after having provided the above state routine maintenance. | Approved | EHD - Central Shenandoah | Ken-Dig-It Services | 1942001128 | Kenneth | Ayres | 1.000000 | 1500 | SEPTIC TANK | MICROFAST | Pump | Pressure | Drip | Not Applicable |  | ["Attached Growth Medium","Auxiliary Filter","Control Operation","Dispersal System Operation","Effluent Screens","Level Sensor Operation","SludgeScum Accumulation"] | ["Attached Growth Medium","Auxiliary Filter","Control Operation","Dispersal System Operation","Effluent Screens","Level Sensor Operation","SludgeScum Accumulation"] | YES | [16 empty] | Pumped Out | THIS REPAIR INCLUDED THREE SEPARATE VISITS WITH INSPECTION PERFORMED ON THE 2ND VISIT (2/9/21, 2/16/21, AND 3/23/21. THE MICROFAST TANK WAS CLOGGED ON THE EXIT PIPE CAUSING SYSTEM BACK-UP. THE SYSTEM WAS PUMPED AND THE MICROFAST WAS UNCOVERED AND THE LID WAS REMOVED TO UNCLOG THE PIPING. THE MEDIA WAS ALSO CLEANED WHILE THE LID WAS REMOVED. LIDS SECURED. A PRESSURE GUAGE WAS ADDED TO THE DISPERSAL SYSTEM TO DETERMINE PRESSURE ON DRIP LINES. THE DRIP LINES WERE DUG UP AND REPAIRED IN TWO LOCATIONS AND TWO EMMITTERS WERE REPAIRED. THE EFFLUENT SCREEN WAS CLEANED AND THE PUMP TANK WAS PATCHED TO PREVENT GROUND WATER FROM ENTEREING THE TANK. AT TIME OF INSPECTION, THE PLC IN THE CONTROL PANEL WAS LOCKED UP ALONG WITH THE PANEL HAVING CORROSION DUE TO SEWER GAS WHICH PREVENTED ANY MAINTENANCE BEING PERFORMED ON THIS PART OF THE SYSTEM. THE PANEL WAS REPLACED WITH AN ORENCO MVP ALONG WITH FOUR NEW FLOATS AND EXTERNAL SPLICE BOX TO PREVENT PANEL BOX CORROSION. THE CONTOLS WERE RE-WIRED. LIDS WERE SECURED. | This AOSS should now return to normal function after having provided the above state routine maintenance. | 03/31/2021 | 08:00 AM
03/05/2021 |  | Pump-Out Only |  | Loudoun | This AOSS is functioning as designed and in accordance with the performance/maintenance requirements of 12VAC5-613. | Pending Review | EHD - Loudoun | POWELLS PLUMBING, INC. | 1942001036 | Kurt | Holthaus | 1.000000 | 540 | Multiflo FTB |  | Pump | Gravity | Trenches |  |  | ["SludgeScum Accumulation"] | ["SludgeScum Accumulation"] | N/A | [16 empty] | Pumped Out |  | This AOSS is functioning as designed and in accordance with the performance/maintenance requirements of 12VAC5-613. | 03/31/2021 | 12:20 PM
03/05/2021 | Alternative | Routine/Scheduled | 151-05-102 | Lancaster | This AOSS is functioning as designed and in accordance with the performance/maintenance requirements of 12VAC5-613 | Approved | EHD - Three Rivers | Miller's Septic Service | 1942001063 | K.R. Trapper | Davis | 1.000000 | 1250 | PremierTech, EFX |  | Pump | Gravity | Pad | Not Applicable | 1000.000000 |  | ["Attached Growth Medium","Control Operation","Dispersal System Operation","Effluent Screens","Level Sensor Operation","Septic Tank Baffles","SludgeScum Accumulation"] | YES | Musty | Clear | [15 empty] | Routine Service Primary Septic tank - normal level - effluent screen serviced. Pump Tank - normal level - pump, float sensors & controls operating. Biofilter - Fiberglass - intact - peatmoss in good condition - raked / turned. | This AOSS is functioning as designed and in accordance with the performance/maintenance requirements of 12VAC5-613 | 03/08/2021 | 07:30 AM
03/03/2021 |  | RoutineScheduled | 179-07-0058-SWP | Stafford | This alternative discharging system is functioning as designed and in accordance with the performance/maintenance requirements of 12VAC5-640 | Approved | EHD - Rappahannock | Dominion Septic, Inc | 1942001068 | David | Stewart | 1.000000 |  | Puraflo | none | Pump | Gravity | Trenches | Not Applicable |  | ["Septic Tank Baffles" ,"SludgeScum Accumulation" ,"Dispersal System Operation" ,"Distribution Pump Operation" ,"Level Sensor Operation"] | ["Distribution Pump Operation" ,"Level Sensor Operation" ,"Septic Tank Baffles" ,"SludgeScum Accumulation" ,"Dispersal System Operation"] | NA | None | Clear | [13 empty] | Will be sent separately | Inspected | Routine inspection. | This alternative discharging system is functioning as designed and in accordance with the performance/maintenance requirements of 12VAC5-640 | 04/13/2021 | 11:22 AM
03/11/2021 |  | RoutineScheduled | 07-118-0092 | Charles City | This AOSS is functioning as designed and in accordance with the performance/maintenance requirements of 12VAC5-613. | Approved | EHD - Chickahominy | Lyttle Service Co., LLC dba Stamie E. Lyttle Co | 1942001332 | Benjamin | Chapin | [9 empty] | [] | [] | [19 empty] | This AOSS is functioning as designed and in accordance with the performance/maintenance requirements of 12VAC5-613. | 03/11/2021 | 12:00 AM
04/23/2021 |  | Routine/Scheduled | 175-11-0149 | Prince William | This AOSS is functioning as designed and in accordance with the performance/maintenance requirements of 12VAC5-613 | Approved | EHD - Prince William | SES Mid Atlantic | 1942001203 | Michael | Green |  |  | Delta Environmental Products, DF Series |  |  |  |  | Not Applicable |  | ["Auxiliary Filter","BlowerCompressorAerator Operation"] | ["Auxiliary Filter","BlowerCompressorAerator Operation"] | N/A | Musty | Clear | [15 empty] | Pump Amps 8.25 Water Meter Reading 778660 Septic Sludge 5" Scum 1" ATU Sludge 6" Scum 4" Pump Sludge 2" Scum 0 On 6 mins Off 1 hr 54 mins | This AOSS is functioning as designed and in accordance with the performance/maintenance requirements of 12VAC5-613 | 04/23/2021 | 01:45 PM
10/08/2021 |  | Routine/Scheduled | 199-03-0071 | York | This AOSS should now return to normal function after having provided the above state routine maintenance. | Approved | EHD - Peninsula | Miller’s Septic Service | 1942001468 | Kevin | Blasing | 1.000000 | 1500 | Orenco Advantex |  | Pump | Gravity | Pad | Not Applicable | 450.000000 | ["Attached Growth Medium"] | ["Attached Growth Medium"] | YES | None | Clear | [15 empty] | Per recommendation of last service event - media drapes removed from treatment module and replaced with new. Aged float sensors replaced with new. | This AOSS should now return to normal function after having provided the above state routine maintenance. | 10/11/2021 | Jan 1 1900 10:30AM
10/09/2021 | Alternative | RoutineScheduled | SD-11-263 | Fauquier | This AOSS is functioning as designed and in accordance with the performance/maintenance requirements of 12VAC5-613 | Approved | EHD - Rappahannock-Rapidan | Virginia Septic | 1942001004 | Mark | Smith | 1.000000 |  | Puraflo | none | Pump | Gravity | Trenches | Not Applicable |  |  |  | NO | [15 empty] | Will be sent separately | Inspected |  | This AOSS is functioning as designed and in accordance with the performance/maintenance requirements of 12VAC5-613 | 05/09/2022 | 05:41 AM
11/02/2021 |  | RoutineScheduled | 124-STS-2379 | Fairfax | This AOSS is functioning as designed and in accordance with the performance/maintenance requirements of 12VAC5-613. | Approved | EHD - Fairfax | Triple R Construction Co., Inc. | 1942001108 | Charles | Seamon | 2.000000 |  | Septic/ Microfast | Pump Tank | Pump | Gravity | Trenches | Not Applicable |  | ["BlowerCompressorAerator Operation"] | ["BlowerCompressorAerator Operation"] | NA | [17 empty] | Septic-4"sludge 4"scum/ Microfast-4"sludge/ Pump Tank-2"sludge/ No pump out needed at this time/ Blower air filter cleaned/ Pump1 cnts-1397 ETM-53h 15m/ Pump2 cnts-1385 ETM-46h 6m/ Controls, floats and alarms functioning properly/ No breakout or spongy areas on the drainfield. | This AOSS is functioning as designed and in accordance with the performance/maintenance requirements of 12VAC5-613. |  | 12:00 AM
04/07/2021 |  | RoutineScheduled |  | Loudoun | This alternative discharging system is functioning as designed and in accordance with the performance/maintenance requirements of 12VAC5-640 | Pending Review | EHD - Loudoun | Catoctin Environmental | 1942001137 | Cameron | Creighton | 1.000000 |  | Orenco Advantex | none | Pump | Gravity | Drip | Not Applicable |  |  |  | NA | [15 empty] | Will be sent separately | Inspected | Recommend pumping trash tank and the scum off of the surface of the advantex | This alternative discharging system is functioning as designed and in accordance with the performance/maintenance requirements of 12VAC5-640 | 05/27/2021 | 01:26 PM
09/21/2021 |  |  | 06-142-0469 | Hanover | This AOSS is functioning as designed and in accordance with the performance/maintenance requirements of 12VAC5-613. | Approved | EHD - Chickahominy | C&W Hanover Septic | 1942001281 | William | Shaw |  |  | Advantex | [6 empty] | ["Attached Growth Medium","Control Operation","Distribution Pump Operation","Recirculation Pump"] | ["Attached Growth Medium","Control Operation","Distribution Pump Operation","Recirculation Pump"] | [19 empty] | This AOSS is functioning as designed and in accordance with the performance/maintenance requirements of 12VAC5-613. | 10/01/2021 | 12:00 AM
10/18/2021 |  | RoutineScheduled | 182-05-0238 | Rockingham | This AOSS is functioning as designed and in accordance with the performance/maintenance requirements of 12VAC5-613 | Approved | EHD - Central Shenandoah | Onsite Wastewater Services - May Supply | 1942001627 | Drew | Shull | 1.000000 |  | Orenco Advantex | none | Pump | Gravity | Drip | Not Applicable |  |  |  | NA | None | Clear | [13 empty] | Will be sent separately | Inspected | INSPECTION COMPLETED BY DKS ON 10-18-2021 | This AOSS is functioning as designed and in accordance with the performance/maintenance requirements of 12VAC5-613 | 06/09/2022 | 04:10 PM
07/30/2021 |  | Follow-Up |  | Loudoun | This AOSS is functioning as designed and in accordance with the performance/Maintenance requirements of 12VAC5-613 | Pending Review | EHD - Loudoun | Mckim Construction | 1942001330 | Michelle | Mckim | 1.000000 |  | Puraflo | none | Pump | Gravity | Trenches | Not Applicable |  |  |  | NA | [15 empty] | Will be sent separately | Inspected | Fixed the pipe that is at the pods system is working as it should | This AOSS is functioning as designed and in accordance with the performance/Maintenance requirements of 12VAC5-613 | 11/19/2021 | 01:13 PM
05/21/2021 |  | Routine/Scheduled | 08-160-0052 | Montgomery | This AOSS is functioning as designed and in accordance with the performance/maintenance requirements of 12VAC5-613 | Approved | EHD - New River | Advanced Environmental & Septic, LLC | 1942001042 | Rodney | Rice | 1.000000 |  | Delta Environmental Products, DF Series |  | Pump | Pressure | Mound | Not Applicable | 243.000000 | ["None"] | ["BlowerCompressorAerator Operation","Control Operation","Dispersal System Operation","Distribution Pump Operation","Effluent Screens","Level Sensor Operation","SludgeScum Accumulation"] | N/A | [18 empty] | This AOSS is functioning as designed and in accordance with the performance/maintenance requirements of 12VAC5-613 | 05/21/2021 | 10:15 AM
01/07/2021 |  | RoutineScheduled | 2005-143-0326 | Henrico | This AOSS is functioning as designed and in accordance with the performance/maintenance requirements of 12VAC5-613. | Approved | EHD - Henrico | GeoEnvironmental Services, Inc. | 1942001010 | Peter | Mamunes | 1.000000 | 1500 | Orenco Advantex |  | Pump | Pressure | Drip |  |  | ["Attached Growth Medium","Control Operation","Dispersal System Operation","Distribution Pump Operation","Level Sensor Operation","Recirculation Pump","Septic Tank Baffles","SludgeScum Accumulation"] | ["Attached Growth Medium","Control Operation","Dispersal System Operation","Distribution Pump Operation","Level Sensor Operation","Recirculation Pump","Septic Tank Baffles","SludgeScum Accumulation"] | [19 empty] | This AOSS is functioning as designed and in accordance with the performance/maintenance requirements of 12VAC5-613. | 01/11/2021 | 10:30 AM
07/23/2021 |  | Reportable Incident | 149-02-180 | King & Queen | This AOSS should now return to normal function after having provided the above state routine maintenance | Approved | EHD - Three Rivers | Miller’s Septic Service | 1942001063 | K.R. Trapper | Davis | 1.000000 | 1000 | None | None | Gravity | Gravity | Trenches | Not Applicable | 450.000000 | ["Dispersal System Operation"] | ["Dispersal System Operation","Septic Tank Baffles","SludgeScum Accumulation"] | N/A | [17 empty] | COSS - Maintenance / Repair. Removed failed plastic distribution box. Installed new 4" conveyance line and outlet baffle in septic tank. Installed new 8 port concrete distribution box - balanced. Spliced to existing header lines. | This AOSS should now return to normal function after having provided the above state routine maintenance | 07/26/2021 | 07:45 AM
08/28/2021 | Alternative | Follow-Up | 115-18-0131 | Campbell | This AOSS is functioning as designed and in accordance with the performance/maintenance requirements of 12VAC5-613. | Approved | EHD - Central | Acres of Virginia, Inc. | 1942001044 | Melvin | Collins | 1.000000 | 1500 | Septic Tank | Ecoflo | Pump | Gravity | Trenches | Not Applicable | 250.000000 | ["Auxiliary Filter"] | ["Auxiliary Filter"] | [18 empty] | Raked peat, cleaned filter | This AOSS is functioning as designed and in accordance with the performance/maintenance requirements of 12VAC5-613. |  | 12:00 AM
02/26/2021 |  | Routine/Scheduled | 199-04-0549 | York | This AOSS is functioning as designed and in accordance with the performance/maintenance requirements of 12VAC5-613 | Approved | EHD - Peninsula | Miller’s Septic Service | 1942001063 | K.R. Trapper | Davis | 1.000000 | 1000 | PremierTech, EFX |  | Gravity | Gravity | Pad | Not Applicable | 450.000000 |  | ["Attached Growth Medium","Control Operation","Dispersal System Operation","Distribution Pump Operation","Effluent Screens","Level Sensor Operation","Septic Tank Baffles","Sludge/Scum Accumulation"] | YES | Musty | Clear | [15 empty] | Routine Service Primary Septic Tank - normal level - effluent screen serviced. Pump Basin - plastic - pump, float sensors & controls operating. BioFilter - Fiberglass - peatmoss in good condition - raked / turned | This AOSS is functioning as designed and in accordance with the performance/maintenance requirements of 12VAC5-613 | 03/01/2021 | Jan 1 1900 8:30AM
11/12/2021 |  | RoutineScheduled | C-122-08-0034 | Craig | This AOSS is functioning as designed and in accordance with the performance/maintenance requirements of 12VAC5-613. | Approved | EHD - Alleghany-Roanoke | King's Alternative Septic | 1942001112 | William | King, II | 1.000000 | 1000 | Biomicrobics Microfast 0.5 |  | Pump | Gravity | Trenches | Not Applicable | 250.000000 | ["None"] | ["None"] | NA | [17 empty] | System is working correctly. | This AOSS is functioning as designed and in accordance with the performance/maintenance requirements of 12VAC5-613. | 11/15/2021 | 12:00 AM
03/29/2021 |  | RoutineScheduled | 2008-143-0043 | Henrico | This AOSS is functioning as designed and in accordance with the performance/maintenance requirements of 12VAC5-613. | Approved | EHD - Henrico | C&W Hanover Septic | 1942001281 | William | Shaw |  |  | Puraflo | [6 empty] | ["Attached Growth Medium","Control Operation","Distribution Pump Operation","Effluent Screens"] | ["Attached Growth Medium","Control Operation","Distribution Pump Operation","Effluent Screens"] | [19 empty] | This AOSS is functioning as designed and in accordance with the performance/maintenance requirements of 12VAC5-613. | 04/01/2021 | 12:00 AM
07/24/2021 |  | RoutineScheduled | {FIPSCode}-STS-17837 | Culpeper | This AOSS is functioning as designed and in accordance with the performance/maintenance requirements of 12VAC5-613. | Approved | EHD - Rappahannock-Rapidan | Wastemaster Inc |  | Timothy | Jenkins | 2.000000 |  | ATU |  | Pump | Gravity | Discharge | Chlorination |  | [] | [] |  | Musty | Clear | 7.000000 |  | 30.000000 | 2.200000 | [12 empty] | This AOSS is functioning as designed and in accordance with the performance/maintenance requirements of 12VAC5-613. | 09/27/2021 | 12:45 PM
05/05/2021 |  | RoutineScheduled | 06-197-025 | Wise | This AOSS is functioning as designed and in accordance with the performance/maintenance requirements of 12VAC5-613. | Approved | EHD - Lenowisco | S.E.P.T.I.C., Inc. | 1942001097 | Denny | Deel |  |  | Norweco |  | Gravity | Gravity | Discharge | Not Applicable | 200.000000 | ["BlowerCompressorAerator Operation","Disinfection","Dispersal System Operation","Control Operation"] | ["BlowerCompressorAerator Operation","Disinfection","Dispersal System Operation","Control Operation"] | YES | Musty | Clear | [16 empty] | This AOSS is functioning as designed and in accordance with the performance/maintenance requirements of 12VAC5-613. | 05/05/2021 | 12:00 AM
07/01/2021 |  | Reportable Incident | 151-09-0122 | Lancaster | This AOSS should now return to normal function after having provided the above state routine maintenance | Approved | EHD - Three Rivers | Miller’s Septic Service | 1942001063 | K.R. Trapper | Davis | 1.000000 | 1000 | Clearstream |  | Gravity | Gravity | Trenches | Not Applicable | 450.000000 | ["BlowerCompressorAerator Operation"] | ["BlowerCompressorAerator Operation"] |  | Musty | Clear | [15 empty] | Alarm event Found compressor diaphragms failed - rebuilt on property and restored to proper operation. | This AOSS should now return to normal function after having provided the above state routine maintenance | 07/06/2021 | 09:30 AM
01/25/2021 | Alternative | Routine/Scheduled | 166-10-091 | Northumberland | This alternative discharging system is functioning as designed and in accordance with the performance/maintenance requirements of 12VAC5-640. | Approved | EHD - Three Rivers | Thomas W. Beasley Septic Contractor | 1944001751 | Thomas | Beasley | 3.000000 | 3000 | Microfast |  | Pump | Pressure | Drip |  |  | ["Blower/Compressor/Aerator Operation","Control Operation","Dispersal System Operation","Distribution Pump Operation","Effluent Screens","Level Sensor Operation","Septic Tank Baffles","Sludge/Scum Accumulation"] | ["Blower/Compressor/Aerator Operation","Control Operation","Dispersal System Operation","Distribution Pump Operation","Effluent Screens","Level Sensor Operation","Septic Tank Baffles","Sludge/Scum Accumulation"] | YES | [18 empty] | This alternative discharging system is functioning as designed and in accordance with the performance/maintenance requirements of 12VAC5-640. | 01/25/2021 | 05:37 PM
11/23/2021 |  | Pump-Out Only | {FIPSCode}-STS-3530 | Chesapeake | This AOSS is functioning as designed and in accordance with the performance/maintenance requirements of 12VAC5-613. | Approved | EHD - Chesapeake | R & K Septic, Inc. | 1942001066 | Mary | VanHolten | [28 empty] | Pumped Out |  | This AOSS is functioning as designed and in accordance with the performance/maintenance requirements of 12VAC5-613. | 11/23/2021 | Jan 1 1900 1:00PM
06/01/2021 |  |  | SP-05-204 | Caroline | This AOSS is functioning as designed and in accordance with the performance/maintenance requirements of 12VAC5-613. | Approved | EHD - Rappahannock | Drainfield Solutions, LLC |  | Michele | Ware | [9 empty] | [] | [] | [19 empty] | This AOSS is functioning as designed and in accordance with the performance/maintenance requirements of 12VAC5-613. | 06/01/2021 | 12:00 AM
10/04/2021 |  | RoutineScheduled | 099-16-0022 SWP | King George | This AOSS is functioning as designed and in accordance with the performance/maintenance requirements of 12VAC5-613. | Approved | EHD - Rappahannock | Drainfield Solutions, LLC | 2705163102 | Michele | Ware | [9 empty] | ["Control Operation","Effluent Screens"] | ["BlowerCompressorAerator Operation","Control Operation","Dispersal System Operation","Other","SludgeScum Accumulation","Level Sensor Operation"] | [19 empty] | This AOSS is functioning as designed and in accordance with the performance/maintenance requirements of 12VAC5-613. | 02/18/2022 | 10:49 AM
12/20/2021 |  | RoutineScheduled | SP-05-228 | King George | This AOSS is functioning as designed and in accordance with the performance/maintenance requirements of 12VAC5-613 | Approved | EHD - Rappahannock | Dominion Septic, Inc | 1942001068 | David | Stewart | 1.000000 |  | Puraflo | none | Pump | Gravity | Trenches | Not Applicable |  | ["Attached Growth Medium" ,"Septic Tank Baffles" ,"SludgeScum Accumulation" ,"Dispersal System Operation" ,"Distribution Pump Operation"] | ["Attached Growth Medium" ,"Septic Tank Baffles" ,"SludgeScum Accumulation" ,"Dispersal System Operation" ,"Distribution Pump Operation"] | NA | None | Clear | [13 empty] | Will be sent separately | Inspected | Routine inspection. | This AOSS is functioning as designed and in accordance with the performance/maintenance requirements of 12VAC5-613 | 01/07/2022 | 06:18 AM
10/29/2021 |  | Routine/Scheduled | 550-STS-5885 | Chesapeake | This AOSS is functioning as designed and in accordance with the performance/maintenance requirements of 12VAC5-613. | Approved | EHD - Chesapeake | R & K Septic, Inc. | 1942001066 | Mary | VanHolten |  |  | Clearstream ATU |  | Pump |  | Drip | UV |  | ["BlowerCompressorAerator Operation","Control Operation","Disinfection","Dispersal System Operation","Distribution Pump Operation","Level Sensor Operation","SludgeScum Accumulation"] | ["BlowerCompressorAerator Operation","Control Operation","Disinfection","Dispersal System Operation","Distribution Pump Operation","Level Sensor Operation","SludgeScum Accumulation"] | N/A | None | Clear | 7.000000 | 5.000000 | [14 empty] | This AOSS is functioning as designed and in accordance with the performance/maintenance requirements of 12VAC5-613. | 10/29/2021 | Jan 1 1900 4:10PM
07/07/2021 |  | Routine/Scheduled |  | Frederick | This AOSS is functioning as designed and in accordance with the performance/maintenance requirements of 12VAC5-613. | Pending Review | EHD - Lord Fairfax | POWELLS PLUMBING, INC. | 1942001036 | Kurt | Holthaus | 1.000000 | 1000 | Puraflo |  | Pump | Gravity | Trenches |  | 450.000000 | ["Effluent Screens"] | ["Effluent Screens"] | YES | [18 empty] | This AOSS is functioning as designed and in accordance with the performance/maintenance requirements of 12VAC5-613. | 07/30/2021 | 03:17 PM
01/04/2021 |  | Routine/Scheduled |  | Suffolk | This AOSS is functioning as designed and in accordance with the performance/maintenance requirements of 12VAC5-613 | Pending Payment | EHD - Western Tidewater | R & K Septic, Inc. | 1942001066 | Mary | VanHolten |  |  | Clearstream ATU |  | Pump | Distribution Box | Aggregate Bed | None |  | ["Blower/Compressor/Aerator Operation","Control Operation","Dispersal System Operation","Distribution Pump Operation","Level Sensor (Float) Operation","Sludge/Scum Accumulation"] | ["Blower/Compressor/Aerator Operation","Control Operation","Dispersal System Operation","Distribution Pump Operation","Level Sensor (Float) Operation","Sludge/Scum Accumulation"] | N/A |  |  | 7.000000 | 4.000000 | [14 empty] | This AOSS is functioning as designed and in accordance with the performance/maintenance requirements of 12VAC5-613 | 01/04/2021 | Jan 1 1900 1:30PM
11/11/2021 |  | Routine/Scheduled | 150-10-0053 | King William | This AOSS is functioning as designed and in accordance with the performance/maintenance requirements of 12VAC5-613. | Approved | EHD - Three Rivers | Miller’s Septic Service | 1942001468 | Kevin | Blasing | 1.000000 | 1500 | Orenco Advantex |  | Pump | Pressure | Drip | Not Applicable | 450.000000 |  | ["Attached Growth Medium","Control Operation","Dispersal System Operation","Distribution Pump Operation","Effluent Screens","Level Sensor Operation","Recirculation Pump","Septic Tank Baffles","SludgeScum Accumulation"] | YES | Musty | Clear | [15 empty] | Routine Service. Processing Tank - normal level - RSV, recirc pump & controls operating. Treatment Module - media drapes & spray grid serviced. Pump Tank - flaot sensors, pump & controls operating. Drip - field flushed - screen serviced. | This AOSS is functioning as designed and in accordance with the performance/maintenance requirements of 12VAC5-613. | 11/15/2021 | 09:15 AM
11/12/2021 |  | Routine/Scheduled | 124-STS-2379 | Fairfax | This AOSS is functioning as designed and in accordance with the performance/maintenance requirements of 12VAC5-613. | Approved | EHD - Fairfax | SES Mid Atlantic | 1942001203 | Michael | Green |  |  | Biomicrobics MicroFAST |  |  |  |  | UV |  | ["Auxiliary Filter","BlowerCompressorAerator Operation","Disinfection"] | ["Auxiliary Filter","BlowerCompressorAerator Operation","Disinfection"] | N/A | Musty | Clear | [15 empty] | Pump Amps 13.37 ETM 37 hrs Cycles 220 Water Meter Reading 35100 Septic Sludge 3" Scum 3" ATU Sludge 8" Scum 0 Pump Sludge 0 Scum 0 | This AOSS is functioning as designed and in accordance with the performance/maintenance requirements of 12VAC5-613. | 11/12/2021 | Jan 1 1900 1:38PM
08/10/2021 |  | Reportable Incident | 234-19-056 | Chesapeake | This AOSS should now return to normal function after having provided the above state routine maintenance | Approved | EHD - Chesapeake | R & K Septic, Inc. | 1942001066 | Mary | VanHolten |  |  | Clearstream ATU | [6 empty] | ["Control Operation","Dispersal System Operation","Distribution Pump Operation"] | ["Control Operation","Dispersal System Operation","Distribution Pump Operation"] | N/A | [17 empty] | Replaced pump | This AOSS should now return to normal function after having provided the above state routine maintenance | 08/10/2021 | Jan 1 1900 9:30AM
11/29/2021 |  | RoutineScheduled | 107-03-0340 (LEGACY ALT. SYSTEM) | Augusta | This AOSS is functioning as designed and in accordance with the performance/maintenance requirements of 12VAC5-613. | Approved | EHD - Central Shenandoah | Cubbage Septic Solutions LLC | 1942001021 | Harrison | Cubbage | 1.000000 |  | Biomicrobics MicroFAST | none | Pump | Pressure | Drip | Not Applicable |  | ["BlowerCompressorAerator Operation" ,"Control Operation"] | ["BlowerCompressorAerator Operation" ,"Control Operation"] | NA | [15 empty] | Will be sent separately | Inspected | Recommended timer upgrade | This AOSS is functioning as designed and in accordance with the performance/maintenance requirements of 12VAC5-613. | 01/03/2022 | 06:47 PM
09/14/2021 |  | Initial Visit |  | Warren | This AOSS is functioning as designed and in accordance with the performance/maintenance requirements of 12VAC5-613. | Pending Review | EHD - Lord Fairfax | Greenway Engineering, Inc. | 1942001664 | Randy | Kepler | 1.000000 | 545 | FUJI CLEAN Model # CE5 |  | Pump | Pressure | Trenches | Not Applicable | 450.000000 | [] | ["Level Sensor Operation","SludgeScum Accumulation","BlowerCompressorAerator Operation","Control Operation"] | NA | [7 empty] | 09/14/2021 | Pump Chamber | 7.880000 | [5 empty] | Will be sent separately |  | Overall liquid depth in septic tank/FUJI Unit was 3', with 10" of thick sludge and 5" of scum. Pump Tank liquid depth was 1' with no observable sediment/solids. System appears to be working as intended. NOTE: Did not run system due to low volume in pump tank at the time of inspection. Recommendations; Mow overgrown grass around septic tank/pump tank. Consider implementing a Lateral Groundwater Movement Interceptor (LGMI), also known as a French Drain, around your septic/pump tanks. The tanks are located at the bottom of a steep slope, increasing potential for groundwater to infiltrate tanks via access risers. | This AOSS is functioning as designed and in accordance with the performance/maintenance requirements of 12VAC5-613. | 10/09/2021 | 12:00 AM
03/04/2021 |  | Routine/Scheduled | 17-120-0377A | Chesterfield | This AOSS is functioning as designed and in accordance with the performance/maintenance requirements of 12VAC5-613 | Approved | EHD - Chesterfield | Madison Environmental LLC | 1942001333 | Larry | Madison, Jr. | 1.000000 |  | Aqua Klear |  | Gravity |  |  |  |  | ["Control Operation","Septic Tank Baffles"] | ["Control Operation","Septic Tank Baffles"] | N/A | [18 empty] | This AOSS is functioning as designed and in accordance with the performance/maintenance requirements of 12VAC5-613 | 03/04/2021 | Jan 1 1900 5:00PM
04/21/2021 |  | RoutineScheduled |  | Loudoun | This alternative discharging system is functioning as designed and in accordance with the performance/maintenance requirements of 12VAC5-640 | Pending Review | EHD - Loudoun | Mckim Construction | 1942001330 | Michelle | Mckim | 1.000000 |  | Biomicrobics MicroFAST | none | Pump | Gravity | Trenches | Not Applicable |  |  |  | NA | [15 empty] | Will be sent separately | Inspected |  | This alternative discharging system is functioning as designed and in accordance with the performance/maintenance requirements of 12VAC5-640 | 05/27/2021 | 01:27 PM
10/21/2021 |  | Routine/Scheduled | 175-11-0323 | Prince William | This AOSS is functioning as designed and in accordance with the performance/maintenance requirements of 12VAC5-613. | Approved | EHD - Prince William | SES Mid Atlantic | 1942001203 | Michael | Green |  |  | Biomicrobics MicroFAST |  |  |  |  | Not Applicable |  | ["SludgeScum Accumulation"] | ["SludgeScum Accumulation"] | N/A | Musty | Clear | [15 empty] | Tanks pumped for inspection. Pump Amps 11.47 ETM 1 hr 03 mins Cycles 13 | This AOSS is functioning as designed and in accordance with the performance/maintenance requirements of 12VAC5-613. | 10/21/2021 | 04:45 PM
02/04/2021 |  | RoutineScheduled | 181-12-0024 | Rockbridge | This AOSS is functioning as designed and in accordance with the performance/maintanence requirements of 12VAC5-613 | Approved | EHD - Central Shenandoah | Onsite Wastewater Services - May Supply | 1942001627 | Drew | Shull | 1.000000 |  | Biomicrobics MicroFAST | none | Pump | Gravity | Drip | Not Applicable |  |  |  | NA | Musty | Clear | [13 empty] | Will be sent separately | Inspected | SYSTEM OPERATING AND MAINTAINED PER REQUIREMENTS | This AOSS is functioning as designed and in accordance with the performance/maintanence requirements of 12VAC5-613 | 08/02/2021 | 11:48 AM
02/26/2021 |  | Reportable Incident | 085-STS-34493 | Hanover | This AOSS is not functioning as designed or in accordance with the performance/maintenance requirements. | Pending Review | EHD - Chickahominy | Old Dominion Onsite, Inc. | 1942001549 | Russell | Revis | [9 empty] | ["Dispersal System Operation"] | ["Dispersal System Operation"] | N/A | [17 empty] | Drain field is bleeding out through air vents at the ends of the bottom 4 lines. The top two lines are not bleeding out, but are refusing water. Distribution box is out of level. Re-timed distribution box. Capped off line 6 as it was spilling large amounts of water into ground surface. | This AOSS is not functioning as designed or in accordance with the performance/maintenance requirements. | 02/26/2021 | Jan 1 1900 11:32AM
11/19/2021 |  | RoutineScheduled | 124-STS-2379 | Fairfax | This AOSS is functioning as designed and in accordance with the performance/maintenance requirements of 12VAC5-613. | Pending Payment | EHD - Fairfax | Great Falls Septic Service, Inc. | 2705051738 | Joshua | Hott | 1.000000 | 1500 | Septic | Puraflo | Pump | Gravity | Trenches | Not Applicable |  | ["Effluent Screens"] | ["Effluent Screens"] | YES | [18 empty] | This AOSS is functioning as designed and in accordance with the performance/maintenance requirements of 12VAC5-613. |  | 12:00 AM
02/02/2021 |  | Routine/Scheduled |  | Southampton | This AOSS is functioning as designed and in accordance with the performance/maintenance requirements of 12VAC5-613 | Pending Payment | EHD - Western Tidewater | R & K Septic, Inc. | 1942001066 | Mary | VanHolten |  |  | Clearstream ATU |  | Pump |  | Trenches | Not Applicable |  | ["Blower/Compressor/Aerator Operation","Control Operation","Dispersal System Operation","Distribution Pump Operation","Level Sensor Operation","Sludge/Scum Accumulation"] | ["Blower/Compressor/Aerator Operation","Control Operation","Dispersal System Operation","Distribution Pump Operation","Level Sensor Operation","Sludge/Scum Accumulation"] | N/A | None | Clear | 7.000000 | 4.000000 | [14 empty] | This AOSS is functioning as designed and in accordance with the performance/maintenance requirements of 12VAC5-613 | 02/02/2021 | Jan 1 1900 11:30AM
06/30/2021 |  | Routine/Scheduled | 124-STS-2379 | Fairfax | This AOSS is not functioning as designed or in accordance with the performance/maintenance requirements | Approved | EHD - Fairfax | SES Mid Atlantic | 1942001203 | Michael | Green |  |  | EcoPod |  |  |  |  | Not Applicable |  | ["Auxiliary Filter","BlowerCompressorAerator Operation"] | ["BlowerCompressorAerator Operation"] | N/A | Musty | Clear | [15 empty] | Spin filter needs replacing. Strongly recommend pump tank cleaning. Pump Amps 9.35 ETM 2446 Cycles 37675 Water Meter Reading 1034250 Septic Sludge 5" Scum 4" ATU Sludge 6" scum 0 Pump Sludge 10" Scum 1" On 4 mins 20 secs Off 1 hr 55 mins | This AOSS is not functioning as designed or in accordance with the performance/maintenance requirements | 06/30/2021 | Jan 1 1900 1:15PM
04/14/2021 |  | RoutineScheduled | 13-183-116 | Russell | This AOSS is functioning as designed and in accordance with the performance/maintenance requirements of 12VAC5-613. | Approved | EHD - Cumberland Plateau | S.E.P.T.I.C., Inc. | 1942001097 | Denny | Deel |  |  | Norweco |  | Gravity | Gravity | Discharge | Chlorination | 200.000000 | ["BlowerCompressorAerator Operation","Control Operation","Dispersal System Operation","Disinfection","SludgeScum Accumulation"] | ["BlowerCompressorAerator Operation","Control Operation","Dispersal System Operation","Disinfection","SludgeScum Accumulation"] | YES | Musty | Clear | [16 empty] | This AOSS is functioning as designed and in accordance with the performance/maintenance requirements of 12VAC5-613. | 04/14/2021 | 12:00 AM
08/09/2021 |  | RoutineScheduled | 09-197-A1 | Wise | This alternative discharging system is not functioning as designed or in accordance with the performance/maintenance requirements of 12VAC5-640. |  | EHD - Lenowisco | Wise Co Health Dept |  | Rodney | Neece | 1.000000 |  | ATU |  | Gravity | Gravity | Discharge | Chlorination |  |  |  |  | Pungent | Cloudy | 5.000000 | 1.000000 |  | 0.000000 | [11 empty] | The system needs more oxygen. | This alternative discharging system is not functioning as designed or in accordance with the performance/maintenance requirements of 12VAC5-640. | 08/09/2021 | 12:00 AM
05/24/2021 |  | RoutineScheduled |  | Loudoun | This alternative discharging system is not functioning as designed or in accordance with the performance /maintenance requirements of 12VAC5-640 | Pending Review | EHD - Loudoun | Mckim Construction | 1942001330 | Michelle | Mckim | 1.000000 |  | none | none | Gravity | Gravity | Trenches | Not Applicable |  |  |  | NA | [15 empty] | Will be sent separately | Inspected | The septic atu needs pumped out a LOT of FOG and WIPES | This alternative discharging system is not functioning as designed or in accordance with the performance /maintenance requirements of 12VAC5-640 | 05/27/2021 | 01:27 PM
11/11/2021 |  | RoutineScheduled | 109-13-0346 | Bedford | This AOSS is functioning as designed and in accordance with the performance/maintenance requirements of 12VAC5-613. | Approved | EHD - Central | Virginia Septic Service | 1942001512 | iain | Waugh | 1.000000 | 1500 | Advantex AX20 |  | Pump | Gravity | Trenches | Not Applicable |  | [] | [] | NA | [16 empty] | Inspected | Sludge levels-Trace Scum, 8" sludge in Septic tank - 6" sludge in Recirc tank zone, 3" sludge in discharge Pump Chamber, cleaned filter, checked alarm, checked pumps, checked floats, all appear functional, Set setting closer to standard factory to improve performance and reduce excess pum run time. Pump time reset from 0.8min sec to 0.5min, Will consider changing to Factory standard 0.3min next year if no changes in the logs. Spray ant nest in control box. | This AOSS is functioning as designed and in accordance with the performance/maintenance requirements of 12VAC5-613. | 11/17/2021 | 09:30 AM
07/15/2021 |  | RoutineScheduled | 107-04-0384 | Augusta | This AOSS is functioning as designed and in accordance with the performance/maintenance requirements of 12VAC5-613 | Approved | EHD - Central Shenandoah | Onsite Wastewater Services - May Supply | 1942001627 | Drew | Shull | 1.000000 |  | Biomicrobics MicroFAST | none | Pump | Pressure | Drip | Not Applicable |  |  |  | NA | [15 empty] | Will be sent separately | Inspected |  | This AOSS is functioning as designed and in accordance with the performance/maintenance requirements of 12VAC5-613 | 04/01/2022 | 01:40 PM
10/21/2021 |  | RoutineScheduled | SWP-05-282 | Stafford | This AOSS is functioning as designed and in accordance with the performance/maintenance requirements of 12VAC5-613. | Approved | EHD - Rappahannock | Dabney & Crooks, Inc. | 1942001489 | Robert | Fessler | 2.000000 | 2,000 | EZ Treat |  | Pump | Gravity | Trenches | Not Applicable | 250.000000 | ["Attached Growth Medium","Dispersal System Operation","Distribution Pump Operation","Effluent Screens","Level Sensor Operation","Septic Tank Baffles","SludgeScum Accumulation"] | ["Attached Growth Medium","Dispersal System Operation","Distribution Pump Operation","Effluent Screens","Level Sensor Operation","Septic Tank Baffles","SludgeScum Accumulation"] | YES | Musty | Clear | [16 empty] | This AOSS is functioning as designed and in accordance with the performance/maintenance requirements of 12VAC5-613. | 10/22/2021 | 03:45 AM
07/09/2021 |  | RoutineScheduled | 08-197-A15 | Wise | This AOSS is functioning as designed and in accordance with the performance/maintenance requirements of 12VAC5-613. | Approved | EHD - Lenowisco | S.E.P.T.I.C., Inc. | 1942001097 | Denny | Deel |  |  | Norweco |  | Gravity | Gravity | Discharge | Chlorination | 200.000000 | ["BlowerCompressorAerator Operation","Disinfection","Dispersal System Operation","Control Operation"] | ["BlowerCompressorAerator Operation","Disinfection","Dispersal System Operation","Control Operation"] | YES | Musty | Clear | [16 empty] | This AOSS is functioning as designed and in accordance with the performance/maintenance requirements of 12VAC5-613. | 07/09/2021 | 12:00 AM
07/03/2021 |  | RoutineScheduled | 171-16-0002 | Pittsylvania | This AOSS is functioning as designed and in accordance with the performance/maintenance requirements of 12VAC5-613. | Approved | EHD - Pittsylvania-Danville | The Creighton Companies, LLC | 1942001001 | J.J. | Keith | 1.000000 | 1000 | Orenco Advantex |  | Pump | Gravity | Trenches |  |  | ["Auxiliary Filter"] | ["Auxiliary Filter"] | [18 empty] | Annual inspection. 12" of solids in septic tank. Moved up over ride cycle float on float tree. Flushed treatment unit spray manifold. Cleaned septic tank filter. Tested floats, pumps and alarm. | This AOSS is functioning as designed and in accordance with the performance/maintenance requirements of 12VAC5-613. | 07/29/2021 | 07:03 PM
06/18/2021 |  | RoutineScheduled | 154-03-0415 | Louisa | This AOSS is functioning as designed and in accordance with the performance/maintenance requirements of 12VAC5-613. | Approved | EHD - Blue Ridge | Alternative Systems Inspection Services, LLC | 1942001047 | Wesley | Basore | 1.000000 | 500 | EcoFlo |  | Pump | Gravity | Trenches | Not Applicable | 150.000000 | ["Control Operation","Dispersal System Operation","Distribution Pump Operation","Level Sensor Operation","SludgeScum Accumulation"] | ["Control Operation","Dispersal System Operation","Distribution Pump Operation","Level Sensor Operation","SludgeScum Accumulation"] | NA | [18 empty] | This AOSS is functioning as designed and in accordance with the performance/maintenance requirements of 12VAC5-613. | 07/06/2021 | 06:25 PM
05/25/2021 |  | RoutineScheduled |  | Loudoun | This alternative discharging system is functioning as designed and in accordance with the performance/maintenance requirements of 12VAC5-640 | Pending Review | EHD - Loudoun | SES Mid Atlantic, LLC | 1942001203 | James | Green | 1.000000 |  | Puraflo | Puraflo | Gravity | Gravity | Trenches | Not Applicable |  | ["Effluent Screens"] | ["Effluent Screens"] | YES | [15 empty] | Will be sent separately | Inspected | Components marked Fully Inspected are done so at the request of the LCHD but do not include the uncovering or physical removal of buried or submerged components such as pumps, floats, diffusers etc, nor inspection of the interior or exterior of tanks, boxes, valves or other buried components for leaks, structural defects or other abnormalities. | This alternative discharging system is functioning as designed and in accordance with the performance/maintenance requirements of 12VAC5-640 | 06/17/2021 | 12:30 PM
07/21/2021 | Alternative | Routine/Scheduled | 166-05-324 | Northumberland | This AOSS is not functioning as designed or in accordance with the performance/maintenance requirements | Approved | EHD - Three Rivers | Miller's Septic Service | 1942001063 | K.R. Trapper | Davis | 1.000000 | 1000 | PremierTech, EFX |  | Pump | Gravity | Pad | Not Applicable | 450.000000 | ["Attached Growth Medium"] | ["Attached Growth Medium","Control Operation","Dispersal System Operation","Distribution Pump Operation","Effluent Screens","Level Sensor Operation","Septic Tank Baffles","SludgeScum Accumulation"] | YES | Musty | Clear | [15 empty] | Routine Service. Primary Septic Tank - normal level - effluent screen serviced. Pump Basin - minor bulging - 2 fractures noted in chamber - float sensors, pump and controls operating. BioFilter - fiberglass - peatmoss is spent / failed - requires replacement. | This AOSS is not functioning as designed or in accordance with the performance/maintenance requirements | 07/22/2021 | 08:15 AM
06/30/2021 |  | RoutineScheduled |  | Loudoun | This AOSS is functioning as designed and in accordance with the performance/maintanence requirements of 12VAC5-613 | Approved | EHD - Loudoun | Great Falls Septic Service, Inc | 1942001301 | Josh | Hott | 1.000000 |  | Puraflo | none | Gravity | Gravity | Drip | Not Applicable |  |  |  | NA | [15 empty] | Will be sent separately | Inspected |  | This AOSS is functioning as designed and in accordance with the performance/maintanence requirements of 12VAC5-613 | 08/31/2021 | 11:02 AM
11/03/2021 |  | Routine/Scheduled | 119-STS-93808 | Middlesex | This AOSS is functioning as designed and in accordance with the performance/maintenance requirements of 12VAC5-613. | Approved | EHD - Three Rivers | Miller’s Septic Service | 1942001468 | Kevin | Blasing | 1.000000 | 500 | Advanced Septic |  | Pump | Gravity | Pad | Not Applicable | 450.000000 |  | ["BlowerCompressorAerator Operation","Control Operation","Disinfection","Dispersal System Operation","Distribution Pump Operation","Level Sensor Operation","Recirculation Pump","Septic Tank Baffles","SludgeScum Accumulation"] | N/A | Septic | Clear | [5 empty] | 11/03/2021 | Pump Chamber | [8 empty] | 180 day service inspection. Trash tank - normal level Aeration tank - normal level - mixing present - compressor serviced. Clarifier - normal level - sludge return operating. Pump tank - float sensors, pump & controls operating. Obtained lab sampls for BOD5, TSS & E-Coliform as required. | This AOSS is functioning as designed and in accordance with the performance/maintenance requirements of 12VAC5-613. | 11/04/2021 | 12:30 PM
04/02/2021 |  | RoutineScheduled | 179-16-0144-SP | Stafford | This alternative discharging system is functioning as designed and in accordance with the performance/maintenance requirements of 12VAC5-640 | Approved | EHD - Rappahannock | Dominion Septic, Inc | 1942001068 | David | Stewart | 1.000000 |  | Orenco Advantex | Orenco Advantex | Pump | Gravity | Trenches | Not Applicable |  | ["Attached Growth Medium" ,"Dispersal System Operation" ,"Distribution Pump Operation" ,"Level Sensor Operation" ,"Recirculation Pump" ,"Septic Tank Baffles" ,"SludgeScum Accumulation"] | ["Attached Growth Medium" ,"Dispersal System Operation" ,"Septic Tank Baffles" ,"SludgeScum Accumulation" ,"Distribution Pump Operation" ,"Level Sensor Operation" ,"Recirculation Pump"] | NA | None | Clear | [13 empty] | Will be sent separately | Inspected | Routine inspection. Septic tank was in high level due to clogged filter from lack of maintenance. Wipes got in the recirc basin. Recommended not flushing wipes. Cleaned effluent filter and re-circ basin. Very low alarm history. | This alternative discharging system is functioning as designed and in accordance with the performance/maintenance requirements of 12VAC5-640 | 04/13/2021 | 11:22 AM
03/06/2021 |  | RoutineScheduled | 132-07-0167 | Fluvanna | This AOSS is functioning as designed and in accordance with the performance/maintenance requirements of 12VAC5-613. | Approved | EHD - Blue Ridge | Alternative Systems Inspection Services, LLC | 1942001047 | Wesley | Basore | 1.000000 | 500 | Norweco 960 |  | Pump | Pressure | Drip | Not Applicable | 150.000000 | ["BlowerCompressorAerator Operation","Control Operation","Dispersal System Operation","Distribution Pump Operation","Effluent Screens","Level Sensor Operation","SludgeScum Accumulation"] | ["BlowerCompressorAerator Operation","Control Operation","Dispersal System Operation","Distribution Pump Operation","Effluent Screens","Level Sensor Operation","SludgeScum Accumulation"] | YES | [18 empty] | This AOSS is functioning as designed and in accordance with the performance/maintenance requirements of 12VAC5-613. | 03/18/2021 | 06:30 PM
05/20/2021 |  | RoutineScheduled |  | Loudoun | This AOSS is functioning as designed and in accordance with the performance/maintanence requirements of 12VAC5-613 | Pending Review | EHD - Loudoun | Eco Virginia | 1942001235 | William | Poindexter | 1.000000 |  | Orenco Advantex | none | Pump | Gravity | Trenches | Not Applicable |  | ["Auxiliary Filter" ,"Effluent Screens" ,"Attached Growth Medium"] | ["Auxiliary Filter" ,"Effluent Screens" ,"Attached Growth Medium"] | YES | None | [14 empty] | Will be sent separately | Inspected |  | This AOSS is functioning as designed and in accordance with the performance/maintanence requirements of 12VAC5-613 | 07/19/2021 | 04:17 PM
01/21/2021 |  | RoutineScheduled |  | Loudoun | This alternative discharging system is functioning as designed and in accordance with the performance/maintenance requirements of 12VAC5-640 | Pending Review | EHD - Loudoun | Catoctin Environmental | 1942001137 | Cameron | Creighton |  |  | none | none | Pump | Gravity | Mound | Not Applicable |  |  |  | NA | [15 empty] | Will be sent separately | Inspected | A1 Interior alarm was malfunctioning and was replaced at time of inspection | This alternative discharging system is functioning as designed and in accordance with the performance/maintenance requirements of 12VAC5-640 | 05/27/2021 | 01:26 PM
07/14/2021 |  | RoutineScheduled | 171-09-0307 | Pittsylvania | This AOSS is functioning as designed and in accordance with the performance/maintenance requirements of 12VAC5-613. | Approved | EHD - Pittsylvania-Danville | Virginia Septic Service | 1942001512 | iain | Waugh | 1.000000 | 1500 | Ecoflo |  | Pump | Gravity | Trenches | Not Applicable |  | ["Attached Growth Medium","Effluent Screens"] | ["Attached Growth Medium","Effluent Screens"] | YES | [16 empty] | Inspected | Sludge level- minimal scum- 10" sludge in Septic tank - Pump tank 6" sludge, Peat looks good and drains well when broken up, turned all 4 quadrants. Pump run time 9hr 36min 49sec - Doses 365 - Ran 2hr 38 min since last year, 104 cycles. Pump pulls 12.9-13.5 amp on start & running. cleaned effluent filter and tipping tray. | This AOSS is functioning as designed and in accordance with the performance/maintenance requirements of 12VAC5-613. | 07/26/2021 | 09:30 AM
11/30/2021 |  | RoutineScheduled |  | Shenandoah | This AOSS is functioning as designed and in accordance with the performance/maintenance requirements of 12VAC5-613. | Pending Review | EHD - Lord Fairfax | Inboden Environmental Services, Inc | 1942001173 | Darrin | Plauger | [9 empty] | [] | [] |  | Musty |  | 7.200000 | [15 empty] | This AOSS is functioning as designed and in accordance with the performance/maintenance requirements of 12VAC5-613. | 12/14/2021 | 09:45 AM
07/21/2021 |  | RoutineScheduled | 187-17-0166 | Warren | This AOSS is functioning as designed and in accordance with the performance/maintanence requirements of 12VAC5-613 | Approved | EHD - Lord Fairfax | Cubbage Septic Solutions LLC | 1942001021 | Harrison | Cubbage | 1.000000 |  | none | none | Gravity | Gravity |  | Not Applicable |  | ["BlowerCompressorAerator Operation" ,"Control Operation"] | ["BlowerCompressorAerator Operation" ,"Control Operation"] | NA | [15 empty] | Will be sent separately | Inspected | Septic tank pumped on 7-22-21 Awaiting wastewater sample Drinking water sample normal Will need new owner information as this inspection is required yearly | This AOSS is functioning as designed and in accordance with the performance/maintanence requirements of 12VAC5-613 | 09/15/2021 | 08:48 PM
03/10/2021 |  | Routine/Scheduled | 175-13-0175 | Prince William | This alternative discharging system is not functioning as designed or in accordance with the performance /maintenance requirements of 12VAC5-640 | Approved | EHD - Prince William | SES Mid Atlantic | 1942001203 | Michael | Green |  |  | EcoPod | EZ Treat Sandfilter |  |  |  | UV |  | ["Attached Growth Medium","BlowerCompressorAerator Operation","SludgeScum Accumulation"] | ["Attached Growth Medium","BlowerCompressorAerator Operation"] | N/A | Musty | Cloudy | [15 empty] | Tanks need pumping. Pump Amps 11.52 ETM 351 hrs Cycles 15240 EZTreat Amps 11.34 Septic Sludge 20" Scum 3/0 ATU Sludge 8" Scum 0 Pump Sludge 3" Scum 0 On 52 secs Off 1 hr 59 mins | This alternative discharging system is not functioning as designed or in accordance with the performance /maintenance requirements of 12VAC5-640 | 03/10/2021 | 02:27 PM
03/02/2021 |  | Pump-Out Only |  | Chesapeake | This AOSS is functioning as designed and in accordance with the performance/maintenance requirements of 12VAC5-613 | Pending Payment | EHD - Chesapeake | R & K Septic, Inc. | 1942001066 | Mary | VanHolten |  |  | Clearstream ATU | [8 empty] | N/A | [16 empty] | Pumped Out |  | This AOSS is functioning as designed and in accordance with the performance/maintenance requirements of 12VAC5-613 | 03/02/2021 | Jan 1 1900 1:00PM
04/01/2021 |  | RoutineScheduled | 124-STS-2379 | Fairfax | This AOSS is not functioning as designed or in accordance with the performance/maintenance requirements. | Approved | EHD - Fairfax | Triple R Construction Co., Inc. | 1942001108 | Charles | Seamon | 2.000000 |  | Septic/ Microfast | Pump Tank | Pump | Gravity | Trenches | Not Applicable |  | ["BlowerCompressorAerator Operation","Dispersal System Operation"] | ["BlowerCompressorAerator Operation","Dispersal System Operation"] | NA | [17 empty] | Septic-12"sludge 8"scum Microfast-14"sludge Requires Pump out/ Pump Tank-1"sludge/ Blower air filter cleaned/ Noted: Water coming to the surface on the lower drainfield lines 5 & 6/ Opened the splitter box and blocked the lower drainfield lines/ Contacted the original AOSE and they met onsite, owner onsite as well. AOSE to check into issue/ Pump1 cnts-1278 ETM-45h 23m 27gpm 10.5 Amps/ Pump2 cnts-1268 ETM-45h6m 33gpm 10.2 Amps/ Peak-20/ High-10/ Returned to check system and noticed lines 3&4 were bleeding out so the lower lines which were blocked off were opened back up and the upper lines blocked off/ Owner stated AOSE to return next week. AOSE needs to come up with a solution. | This AOSS is not functioning as designed or in accordance with the performance/maintenance requirements. |  | 12:00 AM
08/30/2021 |  | RoutineScheduled | 113-19-018 | Madison | This AOSS is functioning as designed and in accordance with the performance/maintenance requirements of 12VAC5-613. | Approved | EHD - Rappahannock-Rapidan | Randy's Complete Water & Wastewater Services | 1942001335 | Randy | Gray | 3.000000 | 3000 | BioMicrobics 2.5 | BioMicrobics 2.0 | Pump | Pressure | Drip | Not Applicable |  | ["None"] | ["None"] | NA | [18 empty] | This AOSS is functioning as designed and in accordance with the performance/maintenance requirements of 12VAC5-613. | 09/14/2021 | 12:00 AM
11/08/2021 |  | Routine/Scheduled | 175-14-0053 | Prince William | This AOSS is functioning as designed and in accordance with the performance/maintenance requirements of 12VAC5-613. | Approved | EHD - Prince William | SES Mid Atlantic | 1942001203 | Michael | Green |  |  | EcoPod |  |  |  |  | Not Applicable |  | ["Auxiliary Filter","BlowerCompressorAerator Operation"] | ["Auxiliary Filter","BlowerCompressorAerator Operation"] | N/A | Musty | Clear | [15 empty] | Pump Amps 11.21 ETM 2527 Cycles 17871 Water Meter Reading 142110 Septic Sludge 2" Scum 0 ATU Sludge 0 Scum 0 Pump Sludge 0 Scum 0 | This AOSS is functioning as designed and in accordance with the performance/maintenance requirements of 12VAC5-613. | 11/08/2021 | 03:00 PM
12/15/2021 |  | RoutineScheduled | 061-16-250 | Fauquier | This AOSS is functioning as designed and in accordance with the performance/maintenance requirements of 12VAC5-613 | Approved | EHD - Rappahannock-Rapidan | Dominion Septic, Inc | 1942001125 | Tom | Jackson | 5.000000 |  | Bio Barrier | Bio Barrier | Pump | Gravity | Drip | Not Applicable |  | ["BlowerCompressorAerator Operation" ,"Control Operation" ,"Level Sensor Operation"] | ["BlowerCompressorAerator Operation" ,"Control Operation" ,"Level Sensor Operation"] | NA | None | Clear | [13 empty] | Will be sent separately | Inspected | Biweekly inspection. Found blower #1 not running, locked up. Took out damaged motherboard in atu panel #3 to make some room and hard-wired the blower. This was a temporary measure to immediately restore treatment. In the past 21 days, system pumped an average of 1,574.1 gals/day at 375.6 gals/dose (avg.) for a total of 33,058 gallons. *Note: Dominion Septic returned on 12/21/21 and installed 3 brand new atu panels, and replaced uf cable with wire in conduit. | This AOSS is functioning as designed and in accordance with the performance/maintenance requirements of 12VAC5-613 | 02/01/2022 | 05:30 AM
06/30/2021 | Alternative | RoutineScheduled | {FIPSCode}-STS-84055 | Northumberland | This AOSS is functioning as designed and in accordance with the performance/maintenance requirements of 12VAC5-613. | Approved | EHD - Three Rivers | obsidian onsite services | 1942001177 | joel | pinnix | [9 empty] | [] | [] | [19 empty] | This AOSS is functioning as designed and in accordance with the performance/maintenance requirements of 12VAC5-613. |  | 12:00 AM
08/03/2021 |  | Routine/Scheduled | 124-STS-2379 | Fairfax | This AOSS is functioning as designed and in accordance with the performance/maintenance requirements of 12VAC5-613 | Approved | EHD - Fairfax | SES Mid Atlantic | 1942001203 | Michael | Green |  |  | Clearstream ATU |  |  |  |  | Not Applicable |  | ["Effluent Screens"] | ["Effluent Screens"] | YES | Musty | Clear | [15 empty] | Septic Sludge 5" Scum 2" ATU Sludge 13" Scum 4" Pump Sludge 1" Scum 0 | This AOSS is functioning as designed and in accordance with the performance/maintenance requirements of 12VAC5-613 | 08/03/2021 | Jan 1 1900 10:19AM
03/27/2021 |  | RoutineScheduled | 067-STS-38685 | Franklin | This AOSS is functioning as designed and in accordance with the performance/maintenance requirements of 12VAC5-613. | Approved | EHD - West Piedmont | The Creighton Companies, LLC | 1942001001 | J.J. | Keith | 0.000000 |  | Modified Extended Aeration |  | Pump | Gravity | Trenches |  |  | ["None"] | ["None"] | [18 empty] | Total flow to drain fields March 2021 101,930 gallons, 4,247 gallons per day. Biomass still building, testing will begin when biomass is at operating level. | This AOSS is functioning as designed and in accordance with the performance/maintenance requirements of 12VAC5-613. | 04/01/2021 | 07:03 PM
01/16/2021 |  | RoutineScheduled | 124-STS-2379 | Page | This AOSS is functioning as designed and in accordance with the performance/maintenance requirements of 12VAC5-613. | Rejected | EHD - Lord Fairfax | dovel enterprises |  | jerry | dovel | 1.000000 | 1000 | 1000 |  | Pump | Pressure |  | Not Applicable |  | [] | [] | YES | [18 empty] | This AOSS is functioning as designed and in accordance with the performance/maintenance requirements of 12VAC5-613. | 01/30/2021 | 12:00 AM
12/29/2021 |  | RoutineScheduled | 175-02-0425 | Prince William | This AOSS is functioning as designed and in accordance with the performance/maintenance requirements of 12VAC5-613 | Approved | EHD - Prince William | Aquarobic Services | 1934000142 | Michael | Blake |  |  | none | none | Pump | Gravity | Mound | Not Applicable |  | ["Level Sensor Operation" ,"Control Operation" ,"Auxiliary Filter"] | ["Control Operation" ,"Auxiliary Filter" ,"Level Sensor Operation"] | NA | Musty | Clear | [13 empty] | Will be sent separately | Inspected | Routine inspection. Cleaned the air pre-filter as maintenance. | This AOSS is functioning as designed and in accordance with the performance/maintenance requirements of 12VAC5-613 | 07/01/2022 | 10:30 AM
04/21/2021 |  | Initial Visit | 800-07-0285 | Suffolk | This AOSS should now return to normal function after having provided the above state routine maintenance | Approved | EHD - Western Tidewater | Miller’s Septic Service | 1942001063 | K.R. Trapper | Davis | 1.000000 | 1000 | PremierTech, EFX |  | Pump | Gravity | Trenches | Not Applicable | 450.000000 | ["Attached Growth Medium","Dispersal System Operation"] | ["Attached Growth Medium","Control Operation","Dispersal System Operation","Distribution Pump Operation","Effluent Screens","Level Sensor Operation","Septic Tank Baffles","SludgeScum Accumulation"] | YES | Musty | Clear | [14 empty] | Pumped Out | AOSS - Real Estate Transfer Primary Septic Tank - pumped empty for storage for scheduled peat change. BioFilter - Concrete Tank - peatmoss removed and new peatmoss installed - tipping tray replaced. Pump Basin - integral - pump, float sensors & controls functioning. Distribution Box - concrete - re-parged / re-balanced - all laterals accepting effluent. | This AOSS should now return to normal function after having provided the above state routine maintenance | 04/22/2021 | Jan 1 1900 8:00AM
04/27/2021 |  | Routine/Scheduled | 149-09-113 | King & Queen | This AOSS is not functioning as designed or in accordance with the performance/maintenance requirements | Approved | EHD - Three Rivers | Miller’s Septic Service | 1942001063 | K.R. Trapper | Davis | 1.000000 | 500 | Biomicrobics MicroFAST |  | Pump | Pressure | Trenches | Not Applicable | 450.000000 | ["BlowerCompressorAerator Operation","Control Operation"] | ["BlowerCompressorAerator Operation","Control Operation","Dispersal System Operation","Distribution Pump Operation","Level Sensor Operation","Septic Tank Baffles","SludgeScum Accumulation"] | N/A | Septic | Discolored | [15 empty] | Routine Service Trash Tank - normal level Aeration Tank - normal level - Aeration controller has failed - compressor has failed - no mixing - tank is septic. Pump Tank - normal level - pump, float sensors & pump controls operating. | This AOSS is not functioning as designed or in accordance with the performance/maintenance requirements | 04/28/2021 | 07:45 AM
09/08/2021 |  | RoutineScheduled | 177-18-0398-SP | Spotsylvania | This AOSS is functioning as designed and in accordance with the performance/Maintenance requirements of 12VAC5-613 | Approved | EHD - Rappahannock | EcoSeptix Alliance | 1942001060 | Rob | Martin |  |  | Orenco Advantex | none | Pump | Gravity | Drip | Not Applicable |  | ["Auxiliary Filter" ,"Attached Growth Medium" ,"Dispersal System Operation" ,"Distribution Pump Operation" ,"Effluent Screens" ,"Recirculation Pump"] | ["Dispersal System Operation" ,"Distribution Pump Operation" ,"Effluent Screens" ,"Recirculation Pump" ,"Attached Growth Medium" ,"Auxiliary Filter"] | YES | Musty | Discolored | [13 empty] | Will be sent separately | Inspected |  | This AOSS is functioning as designed and in accordance with the performance/Maintenance requirements of 12VAC5-613 | 10/06/2021 | 10:54 AM
09/18/2021 |  | RoutineScheduled | 124-STS-2379 | Fairfax | This AOSS is functioning as designed and in accordance with the performance/maintenance requirements of 12VAC5-613. | Approved | EHD - Fairfax | FIVE STAR SEPTIC INC | 1944001248 | AARON | GOINS |  |  |  |  | Pump | Pressure | Trenches |  |  | ["None"] | ["None"] | NO | [18 empty] | This AOSS is functioning as designed and in accordance with the performance/maintenance requirements of 12VAC5-613. | 09/20/2021 | Jan 1 1900 11:30AM
11/04/2021 |  | Routine/Scheduled | 153-STS-20297 | Prince William | This AOSS is functioning as designed and in accordance with the performance/maintenance requirements of 12VAC5-613. | Approved | EHD - Prince William | SES Mid Atlantic | 1942001203 | Michael | Green |  |  | EZ Treat Sandfilter |  |  |  |  | Not Applicable |  | ["Auxiliary Filter","Effluent Screens"] | ["Auxiliary Filter","Effluent Screens"] | YES | Musty | Clear | [15 empty] | Pump Amps 12.35 Water Meter Reading 132200 Septic Sludge 4" Scum 0 Pump Sludge 0 Scum 0 | This AOSS is functioning as designed and in accordance with the performance/maintenance requirements of 12VAC5-613. | 11/04/2021 | 02:35 PM
06/04/2021 |  | RoutineScheduled | 181-05-0019 | Rockbridge | This AOSS should now return to normal function after having provided the above state routine maintenance. | Approved | EHD - Central Shenandoah | Hunter E. Ayres, General Contractor | 1942001166 | Hunter | Ayres | 1.000000 | 1500 | Biomicrobics MicroFAST |  | Pump | Pressure | Drip | Not Applicable |  | ["Auxiliary Filter","Effluent Screens","SludgeScum Accumulation","Dispersal System Operation"] | ["Auxiliary Filter","Effluent Screens","SludgeScum Accumulation","Dispersal System Operation"] | YES | [16 empty] | Pumped Out | System was pumped and cleaned. Broken drip tubing repaired, Filters checked and cleaned. Control panels functioning properly. Floats operating properly. No apparent leaks in system or drain field area. Lids were properly secured. | This AOSS should now return to normal function after having provided the above state routine maintenance. | 07/05/2021 | 11:55 AM
03/24/2021 |  | Initial Visit | 182-18-0326 | Rockingham | This AOSS is functioning as designed and in accordance with the performance/maintenance requirements of 12VAC5-613. | Approved | EHD - Central Shenandoah | Seals Septic | [5 empty] | FAST | [6 empty] | ["BlowerCompressorAerator Operation","SludgeScum Accumulation"] | ["BlowerCompressorAerator Operation","SludgeScum Accumulation"] | [17 empty] | Inspected | Blower CP replaced | This AOSS is functioning as designed and in accordance with the performance/maintenance requirements of 12VAC5-613. | 03/24/2021 | 12:00 AM
02/24/2021 | Alternative | RoutineScheduled | 103-STS-101159 | Lancaster | This AOSS is functioning as designed and in accordance with the performance/maintenance requirements of 12VAC5-613. | Approved | EHD - Three Rivers | Wastemaster Inc |  | Timothy | Jenkins | 2.000000 |  | ATU |  | Pump | Pressure | Drip |  |  | [] | [] | [18 empty] | In for service and inspection. Foam in multiflo ATU. But effluent clear. Discharge pump tank super clean. | This AOSS is functioning as designed and in accordance with the performance/maintenance requirements of 12VAC5-613. | 02/24/2021 | 02:35 PM
05/11/2021 |  | Follow-Up |  | Loudoun | This AOSS should now return to normal function after having provided the above state routine maintenance. | Pending Review | EHD - Loudoun | POWELLS PLUMBING, INC. | 1942001036 | Kurt | Holthaus | 1.000000 | 1000 |  |  | Pump | Pressure | Drip |  |  | ["Distribution Pump Operation"] | ["Distribution Pump Operation"] | N/A | [18 empty] | This AOSS should now return to normal function after having provided the above state routine maintenance. | 06/24/2021 | 10:34 AM
02/16/2021 |  | Routine/Scheduled |  | Chesapeake | This AOSS is functioning as designed and in accordance with the performance/maintenance requirements of 12VAC5-613 | Pending Payment | EHD - Chesapeake | R & K Septic, Inc. | 1942001066 | Mary | VanHolten |  |  | Clearstream ATU |  | Pump |  |  |  |  | ["Blower/Compressor/Aerator Operation","Control Operation","Dispersal System Operation","Distribution Pump Operation","Level Sensor Operation","Sludge/Scum Accumulation"] | ["Blower/Compressor/Aerator Operation","Control Operation","Dispersal System Operation","Distribution Pump Operation","Level Sensor Operation","Sludge/Scum Accumulation"] | N/A | None | Clear | 7.000000 | 3.000000 | [14 empty] | This AOSS is functioning as designed and in accordance with the performance/maintenance requirements of 12VAC5-613 | 02/16/2021 | Jan 1 1900 2:50PM
10/20/2021 |  | RoutineScheduled | 107-10-0021 | Augusta | This AOSS is functioning as designed and in accordance with the performance/maintenance requirements of 12VAC5-613. | Approved | EHD - Central Shenandoah | Inboden Environmental Services, Inc | 1942001173 | Darrin | Plauger | [9 empty] | [] | [] |  | None | Clear | 7.550000 |  |  |  |  | 10/20/2021 |  | 4.000000 | [8 empty] | This AOSS is functioning as designed and in accordance with the performance/maintenance requirements of 12VAC5-613. | 11/02/2021 | 09:45 AM
01/20/2021 |  | Routine/Scheduled | 166-06-493 | Northumberland | This alternative discharging system is functioning as designed and in accordance with the performance/maintenance requirements of 12VAC5-640. | Approved | EHD - Three Rivers | Thomas W. Beasley Septic Contractor | 1944001751 | Thomas | Beasley | 4.000000 | 6000 | Microfast |  | Pump | Pressure | Drip |  |  | ["Blower/Compressor/Aerator Operation","Control Operation","Dispersal System Operation","Distribution Pump Operation","Effluent Screens","Level Sensor Operation","Septic Tank Baffles","Sludge/Scum Accumulation"] | ["Blower/Compressor/Aerator Operation","Control Operation","Dispersal System Operation","Distribution Pump Operation","Effluent Screens","Level Sensor Operation","Septic Tank Baffles","Sludge/Scum Accumulation"] | YES | [18 empty] | This alternative discharging system is functioning as designed and in accordance with the performance/maintenance requirements of 12VAC5-640. | 01/20/2021 | 05:14 PM
03/23/2021 |  | Routine/Scheduled | 124-STS-2379 | Fairfax | This AOSS is functioning as designed and in accordance with the performance/maintenance requirements of 12VAC5-613 | Approved | EHD - Fairfax | SES Mid Atlantic | 1942001203 | Michael | Green |  |  | Orenco Advantex | Orenco Advantex |  |  |  | Not Applicable |  | ["None"] | ["None"] | NO | Musty | Clear | [15 empty] | Recirculation Pump Amps 11.61 Pump Amps 19.94/18.24 Septic Sludge 6" Scum 0.25 ATU Sludge 5" Scum 0.25 Pump Sludge 0 Scum 0 On 2 mins 15 secs Off 6 hrs | This AOSS is functioning as designed and in accordance with the performance/maintenance requirements of 12VAC5-613 | 03/23/2021 | Jan 1 1900 12:11PM
12/30/2021 |  |  | 07-142-0340 | Hanover | This AOSS is functioning as designed and in accordance with the performance/maintenance requirements of 12VAC5-613. | Approved | EHD - Chickahominy | C&W Hanover Septic | 1942001281 | William | Shaw |  |  | Advantex | [6 empty] | ["Attached Growth Medium","Control Operation","Distribution Pump Operation","Recirculation Pump"] | ["Attached Growth Medium","Control Operation","Distribution Pump Operation","Recirculation Pump"] | [19 empty] | This AOSS is functioning as designed and in accordance with the performance/maintenance requirements of 12VAC5-613. | 01/01/2022 | 12:00 AM
10/15/2021 | Alternative | Follow-Up | 031-STS-24106 | Campbell | This alternative discharging system is functioning as designed and in accordance with the performance/maintenance requirements of 12VAC5-640. | Approved | EHD - Central | Acres of Virginia, Inc. | 1942001044 | Melvin | Collins | 1.000000 | 1500 | Septic Tank | Aquaklear | Gravity | Gravity | Discharge | UV | 450.000000 | ["Auxiliary Filter","Other"] | ["Auxiliary Filter","Other"] | [19 empty] | This alternative discharging system is functioning as designed and in accordance with the performance/maintenance requirements of 12VAC5-640. | 11/01/2021 | 01:00 AM
10/26/2021 |  | Routine/Scheduled | 07-120-0542A | Chesterfield | This AOSS is functioning as designed and in accordance with the performance/maintenance requirements of 12VAC5-613. | Approved | EHD - Chesterfield | Madison Environmental LLC | 1942001333 | Larry | Madison, Jr. | 2.000000 |  | Orenco Advantex |  | Pump | Pressure | Drip |  |  | ["Attached Growth Medium","Auxiliary Filter","Control Operation","Distribution Pump Operation","Level Sensor Operation","Septic Tank Baffles","SludgeScum Accumulation"] | ["Attached Growth Medium","Auxiliary Filter","Control Operation","Distribution Pump Operation","Level Sensor Operation","Septic Tank Baffles"] | YES | [18 empty] | This AOSS is functioning as designed and in accordance with the performance/maintenance requirements of 12VAC5-613. | 10/26/2021 | Jan 1 1900 10:24AM
04/20/2021 |  | RoutineScheduled | VAG408474 | Augusta | This alternative discharging system is functioning as designed and in accordance with the performance/maintenance requirements of 12VAC5-640. | Approved | EHD - Central Shenandoah | Garland Easter Septic Service | 1942001206 | Garland | Easter |  |  |  |  | Gravity | Gravity | Discharge | UV |  | ["None"] | ["None"] | NA | Musty | Clear | [15 empty] | no discharge during visit | This alternative discharging system is functioning as designed and in accordance with the performance/maintenance requirements of 12VAC5-640. | 02/24/2021 | 12:00 AM
07/07/2021 |  | RoutineScheduled | 175-04-0279 | Prince William | This AOSS is functioning as designed and in accordance with the performance/maintanence requirements of 12VAC5-613 | Approved | EHD - Prince William | Dominion Septic, Inc | 1942001125 | Tom | Jackson | 1.000000 |  | Puraflo | none | Pump | Gravity | Trenches | Not Applicable |  | ["Control Operation" ,"Distribution Pump Operation" ,"Level Sensor Operation"] | ["Control Operation" ,"Distribution Pump Operation" ,"Level Sensor Operation"] | NA | None | Clear | [13 empty] | Will be sent separately | Inspected | Septic tank needs pumped out, scheduled for tomorrow. | This AOSS is functioning as designed and in accordance with the performance/maintanence requirements of 12VAC5-613 | 08/04/2021 | 12:41 PM
12/13/2021 | Alternative | RoutineScheduled | 061-STS-23024 | Fauquier | This AOSS is functioning as designed and in accordance with the performance/maintenance requirements of 12VAC5-613 | Approved | EHD - Rappahannock-Rapidan | SES Mid Atlantic, LLC | 1942001236 | S. Michael | Lynn |  |  | Whitewater ATU | Whitewater ATU | Pump | Gravity | Drip | Not Applicable |  |  |  | NA | None | Clear | 6.900000 | 3.000000 |  |  |  | 12/13/2021 | Pump Chamber | 9.000000 |  |  | 1.000000 | 12.000000 |  | Will be sent separately | Inspected | Nitrogen still needs refining, working with PE and operator | This AOSS is functioning as designed and in accordance with the performance/maintenance requirements of 12VAC5-613 | 02/28/2022 | 04:59 AM
06/03/2021 |  | RoutineScheduled | 107-08-0497 | Augusta | This AOSS is functioning as designed and in accordance with the performance/maintenance requirements of 12VAC5-613 | Approved | EHD - Central Shenandoah | Onsite Wastewater Services - May Supply | 1942001627 | Drew | Shull | 1.000000 |  | Orenco Advantex | none | Pump | Gravity | Drip | Not Applicable |  |  |  | NA | [15 empty] | Will be sent separately | Inspected |  | This AOSS is functioning as designed and in accordance with the performance/maintenance requirements of 12VAC5-613 | 04/01/2022 | 01:40 PM
06/16/2021 |  | RoutineScheduled | 179-06-0015-SWP | Stafford | This AOSS is not functioning as designed or in accordance with the performance/Maintenance requirements | Approved | EHD - Rappahannock | EcoSeptix Alliance | 1942001101 | Joe | Malloy |  |  | Orenco Advantex | none | Pump | Gravity | Drip | Not Applicable |  | ["Recirculation Pump" ,"SludgeScum Accumulation" ,"Dispersal System Operation" ,"Distribution Pump Operation" ,"Attached Growth Medium"] | ["Dispersal System Operation" ,"Attached Growth Medium" ,"Distribution Pump Operation" ,"Recirculation Pump"] | NA | Pungent | Black | [13 empty] | Will be sent separately | Inspected | We replaced a 6" spin filter in the drip dispersal system. We recommend pumping the Advantex tank and the Pump Tank due to sludge accumulation. As noted previously, there is effluent surfacing in the dispersal area. We understand the owner is working with an AOSE on repair alternatives. | This AOSS is not functioning as designed or in accordance with the performance/Maintenance requirements | 10/06/2021 | 10:54 AM
06/01/2021 |  |  | 099-13-0093-SWP | King George | This AOSS is functioning as designed and in accordance with the performance/maintenance requirements of 12VAC5-613. | Approved | EHD - Rappahannock | Drainfield Solutions | 1942001165 | Michele | Ware | [9 empty] | [] | [] | [18 empty] | no site visit date entered by O&M provider. Entered June 1, 2021, arbitrarily in order to save report in EHD. Bwmc | This AOSS is functioning as designed and in accordance with the performance/maintenance requirements of 12VAC5-613. | 05/11/2021 | 06:50 PM
07/19/2021 | Alternative | Routine/Scheduled | 151-18-099 | Lancaster | This AOSS is functioning as designed and in accordance with the performance/maintenance requirements of 12VAC5-613. | Approved | EHD - Three Rivers | Thomas W. Beasley Septic Contractor | 1944001751 | Thomas | Beasley | 2.000000 | 2500 | Microfast |  | Pump | Gravity | Trenches |  |  | ["BlowerCompressorAerator Operation","Control Operation","Dispersal System Operation","Distribution Pump Operation","Effluent Screens","Level Sensor Operation","Septic Tank Baffles","SludgeScum Accumulation"] | ["BlowerCompressorAerator Operation","Control Operation","Dispersal System Operation","Distribution Pump Operation","Effluent Screens","Level Sensor Operation","Septic Tank Baffles","SludgeScum Accumulation"] | YES | [18 empty] | This AOSS is functioning as designed and in accordance with the performance/maintenance requirements of 12VAC5-613. | 07/19/2021 | 05:24 PM
01/05/2021 |  | RoutineScheduled | SWP-05-213 | Stafford | This alternative discharging system is functioning as designed and in accordance with the performance/maintenance requirements of 12VAC5-640 | Approved | EHD - Rappahannock | EcoSeptix Alliance | 1942001101 | Joe | Malloy |  |  | Orenco Advantex | none | Pump | Gravity | Trenches | Not Applicable |  | ["Recirculation Pump" ,"Attached Growth Medium"] | ["Attached Growth Medium" ,"Recirculation Pump"] | NA | [15 empty] | Will be sent separately | Inspected |  | This alternative discharging system is functioning as designed and in accordance with the performance/maintenance requirements of 12VAC5-640 | 04/09/2021 | 03:25 PM
10/27/2021 |  | RoutineScheduled | 179-STS-87351 | Stafford | This AOSS is functioning as designed and in accordance with the performance/Maintenance requirements of 12VAC5-613 | Approved | EHD - Rappahannock | Septic Works LLC | 1942001080 | michael | smith | 1.000000 |  | EZ Treat Sandfilter | none | Gravity | Gravity | Trenches | Not Applicable |  |  |  | NA | [15 empty] | Will be sent separately | Inspected | ez treat lid has broken edge | This AOSS is functioning as designed and in accordance with the performance/Maintenance requirements of 12VAC5-613 | 11/25/2021 | 11:55 AM
10/28/2021 | Alternative | Routine/Scheduled | 151-11-0056 | Lancaster | This AOSS is functioning as designed and in accordance with the performance/maintenance requirements of 12VAC5-613. | Approved | EHD - Three Rivers | Thomas W. Beasley Septic Contractor | 1944001751 | Thomas | Beasley | 2.000000 | 2000 |  |  | Pump | Gravity | Pad |  |  | ["Control Operation","Dispersal System Operation","Distribution Pump Operation","Effluent Screens","Level Sensor Operation","SludgeScum Accumulation"] | ["Control Operation","Dispersal System Operation","Distribution Pump Operation","Effluent Screens","Level Sensor Operation","SludgeScum Accumulation"] | YES | [18 empty] | This AOSS is functioning as designed and in accordance with the performance/maintenance requirements of 12VAC5-613. | 10/28/2021 | 12:20 PM
07/20/2021 |  | RoutineScheduled | 107-06-0118 | Augusta | This AOSS is functioning as designed and in accordance with the performance/maintenance requirements of 12VAC5-613. | Approved | EHD - Central Shenandoah | Onsite Wastewater Services - May Supply | 1942001627 | Drew | Shull | 1.000000 |  | Orenco Advantex | none | Pump | Gravity | Trenches | Not Applicable |  |  |  | NA | Musty | Clear | [13 empty] | Will be sent separately | Inspected | SERVICE CALL REQUEST INITIATED BY H/O 07-16-21 CUST NEEDED NEW MOTHER BOARD AND NEW ZOLN53 PUMP. ALL REPAIRS REPLACEMENTS MADE 07/20/21, SYSTEM TESTED, INSPECTED COMPLETELY BY DKS SINCE THE AUGUST INSPECTION DATE WAS COMING UP. | This AOSS is functioning as designed and in accordance with the performance/maintenance requirements of 12VAC5-613. | 08/02/2021 | 11:48 AM
07/23/2021 |  | Reportable Incident | 041-STS-259163 | Chesterfield | This alternative discharging system should now return to normal function after having provided the above stated routine maintenance | Approved | EHD - Chesterfield | Miller’s Septic Service | 1942001063 | K.R. Trapper | Davis | 1.000000 | 1000 | EZ Treat Sandfilter |  | Pump | Gravity | Discharge | UV | 600.000000 |  | ["Attached Growth Medium","Control Operation","Disinfection","Dispersal System Operation","Distribution Pump Operation","Effluent Screens","Level Sensor Operation","Recirculation Pump","Septic Tank Baffles","SludgeScum Accumulation"] | YES | Musty | Clear | [15 empty] | Install / final grade. Installed VAG-404384 discharge system | This alternative discharging system should now return to normal function after having provided the above stated routine maintenance | 07/26/2021 | Jan 1 1900 8:00AM
08/04/2021 |  | RoutineScheduled | 107-10-0114 | Augusta | This AOSS is functioning as designed and in accordance with the performance/maintenance requirements of 12VAC5-613. | Approved | EHD - Central Shenandoah | Inboden Environmental Services, Inc | 1942001083 | Terry | Inboden | [8 empty] | 8368.000000 | [] | [] |  |  |  | 7.720000 | 7.520000 | 10.000000 | [13 empty] | This AOSS is functioning as designed and in accordance with the performance/maintenance requirements of 12VAC5-613. | 09/14/2021 | 12:00 AM
10/14/2021 |  | RoutineScheduled | 133 16 0021 | Franklin | This AOSS is functioning as designed and in accordance with the performance/maintenance requirements of 12VAC5-613. | Approved | EHD - West Piedmont | Virginia Septic Service | 1942001512 | iain | Waugh | 1.000000 | 1500 | Whitewater ATU |  | Pump | Gravity | Trenches | Not Applicable |  | [] | [] | NA | [12 empty] | 3.100000 |  |  |  | Inspected | Owner Called us for an alarm condition. When we arrived we found the system not operating and had high level in the tanks and the system breaker was switched off. We turned on the system breakers and the issue corrected itself in about 45 minutes. The pump ran until it reached the proper level and turned off. The system is fully operational. | This AOSS is functioning as designed and in accordance with the performance/maintenance requirements of 12VAC5-613. | 10/15/2021 | 09:30 AM
06/18/2021 |  | Routine/Scheduled | 08-142-0378 | Hanover | This AOSS should now return to normal function after having provided the above state routine maintenance | Approved | EHD - Chickahominy | Miller’s Septic Service | 1942001063 | K.R. Trapper | Davis | 1.000000 | 1000 | PremierTech, EFX |  | Pump | Gravity | Trenches | Not Applicable | 450.000000 |  | ["Attached Growth Medium","Control Operation","Dispersal System Operation","Distribution Pump Operation","Effluent Screens","Level Sensor Operation","Septic Tank Baffles","SludgeScum Accumulation"] | YES | Musty | Clear | [15 empty] | Routine Service Primary Septic Tank - normal level - effluent screen serviced. BioFilter - Concrete - tipping bucket broken - requires replacement - peatmoss in fair condition - raked / turned. Pump Basin - float sensors, pump -failed - replaced - controls operating 06/29/2021 - Tipping bucket Replaced. | This AOSS should now return to normal function after having provided the above state routine maintenance | 07/05/2021 | Jan 1 1900 2:30PM
08/06/2021 |  | Routine/Scheduled | 175-04-0570 | Prince William | This AOSS is functioning as designed and in accordance with the performance/maintenance requirements of 12VAC5-613 | Approved | EHD - Prince William | SES Mid Atlantic | 1942001203 | Michael | Green |  |  | Puraflo |  |  |  |  | Not Applicable |  | ["Dispersal System Operation","Effluent Screens"] | ["Effluent Screens"] | YES | [17 empty] | Puraflo peat modules ponding. Pump Amps 14.09 ETM 921 hrs Cycles 43961 Septic Sludge 6" Scum 0.50 Pump Sludge 3" Scum 0 On 56 secs Off 2 hrs | This AOSS is functioning as designed and in accordance with the performance/maintenance requirements of 12VAC5-613 | 08/06/2021 | 01:42 PM
10/20/2021 |  | Routine/Scheduled | 08-120-0048A | Chesterfield | This AOSS is functioning as designed and in accordance with the performance/maintenance requirements of 12VAC5-613. | Approved | EHD - Chesterfield | Madison Environmental LLC | 1942001333 | Larry | Madison, Jr. | 2.000000 |  | Norweco Singulair ATU |  | Pump | Gravity | Trenches |  |  | ["BlowerCompressorAerator Operation","Control Operation","Distribution Pump Operation","Level Sensor Operation","Septic Tank Baffles","SludgeScum Accumulation"] | ["BlowerCompressorAerator Operation","Control Operation","Distribution Pump Operation","Level Sensor Operation","Septic Tank Baffles","SludgeScum Accumulation"] | N/A | [18 empty] | This AOSS is functioning as designed and in accordance with the performance/maintenance requirements of 12VAC5-613. | 10/20/2021 | Jan 1 1900 9:32AM
11/23/2021 |  | RoutineScheduled |  | Shenandoah | This AOSS is functioning as designed and in accordance with the performance/maintenance requirements of 12VAC5-613. | Pending Review | EHD - Lord Fairfax | Inboden Environmental Services, Inc | 1942001173 | Darrin | Plauger | [9 empty] | [] | [] |  | None | Clear | 6.850000 |  |  |  |  | 11/23/2021 |  | 10.000000 |  |  | 3.700000 | [5 empty] | This AOSS is functioning as designed and in accordance with the performance/maintenance requirements of 12VAC5-613. | 12/13/2021 | 03:35 PM
05/20/2021 |  | RoutineScheduled |  | Loudoun | This AOSS is functioning as designed and in accordance with the performance/maintanence requirements of 12VAC5-613 | Pending Review | EHD - Loudoun | Eco Virginia | 1942001235 | William | Poindexter | 1.000000 |  | none | none | Pump | Gravity | Trenches | Not Applicable |  |  |  | NA | [15 empty] | Will be sent separately | Inspected | Septic tank was pumped in 2020. No at grade access, approx 60" deep | This AOSS is functioning as designed and in accordance with the performance/maintanence requirements of 12VAC5-613 | 07/19/2021 | 04:17 PM
04/08/2021 |  | RoutineScheduled | 124-STS-2379 | Fairfax | This AOSS is functioning as designed and in accordance with the performance/maintenance requirements of 12VAC5-613. | Approved | EHD - Fairfax | Triple R Construction Co., Inc. | 1942001108 | Charles | Seamon | 2.000000 |  | Septic Tank | Pump Tank | Pump | Pressure | Drip | Not Applicable |  | ["None"] | ["None"] | NO | [17 empty] | Septic Tank-4"sludge 0" scum/ Pump Tank-2"sludge/ No pump out needed at this time/ Counts: Peak-014359/ High-127/ Water meter-273678/ Drip rates: Z1-4.5/ Z2-4.0/ Z3-4.0/ No breakout or spongy areas on the drip field. | This AOSS is functioning as designed and in accordance with the performance/maintenance requirements of 12VAC5-613. |  | 12:00 AM
03/09/2021 | Alternative | Reportable Incident | 073-STS-94586 | Gloucester | This AOSS should now return to normal function after having provided the above state routine maintenance | Approved | EHD - Three Rivers | Miller's Septic Service | 1942001063 | K.R. Trapper | Davis | 1.000000 | 1000 | None | None | Pump | Pressure | Mound | Not Applicable | 450.000000 |  | ["Control Operation","Dispersal System Operation","Distribution Pump Operation","Effluent Screens","Level Sensor Operation","Septic Tank Baffles","SludgeScum Accumulation"] | N/A | None | Clear | [14 empty] | Pumped Out | System pumped for tank replacement - HDID #: 136-20-0282 Primary Septic tank and pump tank replaced per AOSE Permit specifications | This AOSS should now return to normal function after having provided the above state routine maintenance | 03/15/2021 | 07:15 AM
11/03/2021 |  | RoutineScheduled | 154-05-1088 | Louisa | This AOSS is functioning as designed and in accordance with the performance/maintenance requirements of 12VAC5-613. | Approved | EHD - Blue Ridge | Randy's Complete Water & Wastewater Services | 1942001335 | Randy | Gray | 1.000000 | 1000 | Puroflo |  | Pump | Pressure | Drip |  | 75.000000 | ["None"] | ["None"] | YES | Musty | Clear | [16 empty] | This AOSS is functioning as designed and in accordance with the performance/maintenance requirements of 12VAC5-613. | 11/04/2021 | 10:50 AM
04/06/2021 |  | RoutineScheduled | 04-197-A10 | Wise | This AOSS is functioning as designed and in accordance with the performance/maintenance requirements of 12VAC5-613. | Approved | EHD - Lenowisco | S.E.P.T.I.C., Inc. | 1942001097 | Denny | Deel |  |  | Norweco |  | Gravity | Gravity | Discharge | Chlorination | 200.000000 | ["BlowerCompressorAerator Operation","Control Operation","Disinfection","Dispersal System Operation"] | ["Control Operation","BlowerCompressorAerator Operation","Disinfection","Dispersal System Operation"] | YES | Musty | Clear | [15 empty] | 5 Chlorine 7 Dechlorine | This AOSS is functioning as designed and in accordance with the performance/maintenance requirements of 12VAC5-613. | 04/06/2021 | 12:00 AM
06/17/2021 |  |  | 2013-143-0166 | Henrico | This AOSS is functioning as designed and in accordance with the performance/maintenance requirements of 12VAC5-613. | Approved | EHD - Henrico | C&W Hanover Septic | 1942001281 | William | Shaw |  |  | CLEARSTREAM | [6 empty] | ["BlowerCompressorAerator Operation","Control Operation","Distribution Pump Operation"] | ["BlowerCompressorAerator Operation","Control Operation","Distribution Pump Operation"] | [19 empty] | This AOSS is functioning as designed and in accordance with the performance/maintenance requirements of 12VAC5-613. | 07/07/2021 | 12:00 AM
03/01/2021 |  | Routine/Scheduled |  | Chesapeake | This AOSS is functioning as designed and in accordance with the performance/maintenance requirements of 12VAC5-613 | Pending Payment | EHD - Chesapeake | R & K Septic, Inc. | 1942001066 | Mary | VanHolten |  |  | Clearstream ATU |  | Pump |  |  | UV |  | ["Blower/Compressor/Aerator Operation","Control Operation","Disinfection","Dispersal System Operation","Distribution Pump Operation","Level Sensor Operation","Sludge/Scum Accumulation"] | ["Blower/Compressor/Aerator Operation","Control Operation","Disinfection","Dispersal System Operation","Distribution Pump Operation","Level Sensor Operation","Sludge/Scum Accumulation"] | N/A | None | Clear | 7.000000 | 4.000000 | [14 empty] | This AOSS is functioning as designed and in accordance with the performance/maintenance requirements of 12VAC5-613 | 03/01/2021 | Jan 1 1900 3:30PM
09/22/2021 |  | RoutineScheduled |  | Shenandoah | This AOSS is functioning as designed and in accordance with the performance/maintenance requirements of 12VAC5-613 | Pending Review | EHD - Lord Fairfax | Onsite Wastewater Services - May Supply | 1942001627 | Drew | Shull | 1.000000 |  | Orenco Advantex | none | Pump | Gravity | Drip | Not Applicable |  |  |  | NA | [15 empty] | Will be sent separately | Inspected |  | This AOSS is functioning as designed and in accordance with the performance/maintenance requirements of 12VAC5-613 | 06/09/2022 | 04:10 PM
08/24/2021 |  | Reportable Incident | 109-10-0176 | Bedford | This AOSS should now return to normal function after having provided the above state routine maintenance. | Approved | EHD - Central | Virginia Septic Service | 1942001512 | iain | Waugh | 1.000000 | 1500 | Advantex AX20 |  | Pump | Gravity | Trenches | Not Applicable |  | [] | [] | NA | [16 empty] | Inspected | Emergency call- Original plumber and electrician found system to work in manual but not automatic. We attempted to interface with the circuit board but were unable to make a computer connection. the green ok light was not blinking as normal either. The control panel low float was dimly lit and indications water intrusion into the wires and also possible ground lightning or power surge or emp type event caused control box/ circuit board failure. The system discharge level appears to be normal. Reccomend having an electrician replace/repair wiring and confirm two good 12x2 UF circuits feed the panel power from home, and replace the wiring from control box to in ground junction box 1 12x2 UF and 2 14x2 UF wires about 10 ft longf. This should allow proper servicing in the future currently the wires are two short to be serviced from install. Control box is aged and maybe considered replacing the entire control box due to life of service and the circuit board failure. JJ Keith has a service agreement with the Whatley's and will be assisting them further in repairs. | This AOSS should now return to normal function after having provided the above state routine maintenance. | 08/29/2021 | 09:30 AM
05/06/2021 |  | RoutineScheduled | SD-13-176 | Fauquier | This alternative discharging system is functioning as designed and in accordance with the performance/maintenance requirements of 12VAC5-640 | Approved | EHD - Rappahannock-Rapidan | Dominion Septic, Inc | 1942001125 | Tom | Jackson | 1.000000 |  | none | none | Pump | Gravity | Drip | Not Applicable |  | ["Distribution Pump Operation" ,"Level Sensor Operation" ,"Control Operation"] | ["Distribution Pump Operation" ,"Level Sensor Operation" ,"Control Operation"] | NA | Septic | Cloudy | [13 empty] | Will be sent separately | Inspected | Flapper on zone 1 check valve was stuck partially open so that zone 1 was getting dosed every cycle. After the valve was replaced, the monitored drip rate for zone 2 dropped from 6.0 gpm to 3.9 gpm. Owner did have septic tank pumped out shortly after last year's inspection. The septic tank is from around 1959. Recommend proactive replacement before it begins to leak badly or collapses. | This alternative discharging system is functioning as designed and in accordance with the performance/maintenance requirements of 12VAC5-640 | 05/19/2021 | 11:07 AM
11/02/2021 |  | RoutineScheduled | 2070-01-153 | Prince William | This AOSS is functioning as designed and in accordance with the performance/maintenance requirements of 12VAC5-613. | Approved | EHD - Prince William | Dabney & Crooks, Inc. | 1942001489 | Robert | Fessler | 2.000000 | 2,000 | Recirculating Sand Filter |  | Pump |  | Discharge | Chlorination | 500.000000 | ["Attached Growth Medium","Disinfection","Effluent Screens","Distribution Pump Operation","Level Sensor Operation","Septic Tank Baffles","SludgeScum Accumulation"] | ["Attached Growth Medium","Disinfection","Effluent Screens","Distribution Pump Operation","Level Sensor Operation","Septic Tank Baffles","SludgeScum Accumulation"] | YES | Musty | Clear | 6.500000 |  |  | 2.200000 | [12 empty] | This AOSS is functioning as designed and in accordance with the performance/maintenance requirements of 12VAC5-613. | 11/05/2021 | 12:00 AM
06/04/2021 |  | Follow-Up | 02-142-0570 | Hanover | This AOSS is not functioning as designed or in accordance with the performance/maintenance requirements. | Pending Review | EHD - Chickahominy | Lyttle Service Co., LLC dba Stamie E. Lyttle Co | 1942001332 | Benjamin | Chapin | [8 empty] | 500.000000 | ["Distribution Pump Operation","BlowerCompressorAerator Operation"] | ["BlowerCompressorAerator Operation","Distribution Pump Operation"] | YES | [17 empty] | New #2 Pump was installed New Blower was installed Drip field is clogged Owner checking on connecting to county sewer | This AOSS is not functioning as designed or in accordance with the performance/maintenance requirements. | 06/04/2021 | Jan 1 1900 12:00PM
04/28/2021 |  | RoutineScheduled | 11-100-0401 | Accomack | This AOSS is functioning as designed and in accordance with the performance/maintenance requirements of 12VAC5-613. | Approved | EHD - Eastern Shore | Bundick Well & Pump | 1942001051 | Peter | Duer | 1.000000 | 1500 | Septic Tank | BioCoir | Gravity | Pressure | Trenches | Not Applicable | 450.000000 | ["None"] | ["None"] | YES | [18 empty] | This AOSS is functioning as designed and in accordance with the performance/maintenance requirements of 12VAC5-613. | 05/03/2021 | 02:50 PM
11/05/2021 |  | RoutineScheduled | 177-STS-88308 | Spotsylvania | This AOSS is functioning as designed and in accordance with the performance/Maintenance requirements of 12VAC5-613 | Approved | EHD - Rappahannock | EcoSeptix Alliance | 1942001101 | Joe | Malloy | 1.000000 |  | EZ Treat Sandfilter | none | Pump | Gravity | Drip | Not Applicable |  | ["Recirculation Pump" ,"Attached Growth Medium" ,"Auxiliary Filter" ,"Dispersal System Operation" ,"Distribution Pump Operation" ,"Effluent Screens"] | ["Recirculation Pump" ,"Attached Growth Medium" ,"Dispersal System Operation" ,"Distribution Pump Operation" ,"Effluent Screens" ,"Auxiliary Filter"] | YES | Musty | Clear | [13 empty] | Will be sent separately | Inspected |  | This AOSS is functioning as designed and in accordance with the performance/Maintenance requirements of 12VAC5-613 | 12/01/2021 | 07:33 AM
07/28/2021 |  | RoutineScheduled | 154-19-0064 | Louisa | This AOSS is functioning as designed and in accordance with the performance/maintanence requirements of 12VAC5-613 | Approved | EHD - Blue Ridge | Dominion Septic, Inc | 1942001068 | David | Stewart | 1.000000 |  | none | none | Gravity | Gravity | Trenches | Not Applicable |  | ["Septic Tank Baffles" ,"SludgeScum Accumulation" ,"Dispersal System Operation" ,"BlowerCompressorAerator Operation"] | ["Septic Tank Baffles" ,"SludgeScum Accumulation" ,"Dispersal System Operation" ,"BlowerCompressorAerator Operation"] | NA | None | Clear | [13 empty] | Will be sent separately | Inspected | Routine inspection. Cleaned air filter. | This AOSS is functioning as designed and in accordance with the performance/maintanence requirements of 12VAC5-613 | 08/04/2021 | 12:41 PM
10/18/2021 |  | RoutineScheduled | 107-18-0198 | Augusta | This AOSS is functioning as designed and in accordance with the performance/maintenance requirements of 12VAC5-613. | Rejected | EHD - Central Shenandoah | Garland Easter Septic Service | 1942001206 | Garland | Easter |  |  |  |  | Pump | Pressure | Drip | Not Applicable |  | ["Auxiliary Filter","Effluent Screens"] | ["Auxiliary Filter","Effluent Screens"] | YES | Musty | Clear | [16 empty] | This AOSS is functioning as designed and in accordance with the performance/maintenance requirements of 12VAC5-613. | 02/24/2021 | 12:00 AM
06/09/2021 |  | RoutineScheduled | 05-125-105 | Dickenson | This alternative discharging system is functioning as designed and in accordance with the performance/maintenance requirements of 12VAC5-640. | Approved | EHD - Cumberland Plateau | S.E.P.T.I.C., Inc. | 1942001097 | Denny | Deel |  |  | Norweco |  | Gravity | Gravity | Discharge | Chlorination | 200.000000 | ["BlowerCompressorAerator Operation","Disinfection","Dispersal System Operation","Control Operation"] | ["BlowerCompressorAerator Operation","Disinfection","Dispersal System Operation","Control Operation"] | YES | Musty | Clear | [15 empty] | 5 Chlorine | This alternative discharging system is functioning as designed and in accordance with the performance/maintenance requirements of 12VAC5-640. | 06/09/2021 | 12:00 AM
06/25/2021 |  | RoutineScheduled |  | Loudoun | This AOSS is functioning as designed and in accordance with the performance/maintenance requirements of 12VAC5-613 | Pending Review | EHD - Loudoun | Aquarobic Services | 1934000142 | Michael | Blake |  |  | none | none | Pump | Gravity | Mound | Not Applicable |  | ["Level Sensor Operation" ,"Control Operation" ,"Auxiliary Filter"] | ["Control Operation" ,"Level Sensor Operation" ,"Auxiliary Filter"] | NA | Musty | Clear | [13 empty] | Will be sent separately | Inspected | Cleaned the air pre-filter, and replaced the element for the blower canister filter as general maintenance. | This AOSS is functioning as designed and in accordance with the performance/maintenance requirements of 12VAC5-613 | 07/01/2022 | 10:30 AM
04/30/2021 |  | Reportable Incident | 099-14-0031-SR | King George | This alternative discharging system is functioning as designed and in accordance with the performance/maintenance requirements of 12VAC5-640 | Approved | EHD - Rappahannock | Dominion Septic, Inc | 1942001068 | David | Stewart | 1.000000 |  | Ecoflo | none | Pump | Gravity | Pad | Not Applicable |  |  |  | NA | [15 empty] | Will be sent separately | Inspected | Service call. All tanks in high level due to blown fuses in the control panel. This was caused by a bad spot in the wiring arcing on the ground. Fixed all wiring and replaced fuses. Replaced burnt out alarm horn. | This alternative discharging system is functioning as designed and in accordance with the performance/maintenance requirements of 12VAC5-640 | 05/03/2021 | 05:37 AM
08/09/2021 |  | RoutineScheduled | 03-197-151 | Wise | This AOSS is functioning as designed and in accordance with the performance/maintenance requirements of 12VAC5-613. | Approved | EHD - Lenowisco | S.E.P.T.I.C., Inc. | 1942001097 | Denny | Deel |  |  | Norweco |  | Gravity | Gravity | Discharge | Chlorination | 200.000000 | ["BlowerCompressorAerator Operation","Disinfection","Dispersal System Operation","Control Operation","SludgeScum Accumulation"] | ["BlowerCompressorAerator Operation","Disinfection","Control Operation","Dispersal System Operation","SludgeScum Accumulation"] | NA | Musty | Clear | [15 empty] | 5 Chlorine 7 Dechlorine | This AOSS is functioning as designed and in accordance with the performance/maintenance requirements of 12VAC5-613. | 08/09/2021 | 12:00 AM
12/29/2021 |  | RoutineScheduled | 124-STS-2379 | Page | This alternative discharging system is functioning as designed and in accordance with the performance/maintenance requirements of 12VAC5-640. | Rejected | EHD - Lord Fairfax | Seals Septic Service | [5 empty] | Sand | [6 empty] | ["None"] | [] | [19 empty] | This alternative discharging system is functioning as designed and in accordance with the performance/maintenance requirements of 12VAC5-640. | 12/29/2021 | 12:00 AM
11/29/2021 |  | RoutineScheduled | 02-113-265 | Buchanan | This alternative discharging system is functioning as designed and in accordance with the performance/maintenance requirements of 12VAC5-640. | Approved | EHD - Cumberland Plateau | S.E.P.T.I.C., Inc. | 1942001097 | Denny | Deel |  |  | Norweco |  | Gravity | Gravity | Discharge | Chlorination | 200.000000 | ["BlowerCompressorAerator Operation","Disinfection","Dispersal System Operation","Control Operation"] | ["BlowerCompressorAerator Operation","Disinfection","Control Operation","Dispersal System Operation"] | YES | Musty | Clear | [15 empty] | 5 Chlorine | This alternative discharging system is functioning as designed and in accordance with the performance/maintenance requirements of 12VAC5-640. | 11/29/2021 | 12:00 AM
05/04/2021 |  | RoutineScheduled | 182-07-0287 | Rockingham | This AOSS is functioning as designed and in accordance with the performance/maintanence requirements of 12VAC5-613 | Approved | EHD - Central Shenandoah | Onsite Wastewater Services - May Supply | 1942001627 | Drew | Shull | 1.000000 |  | Biomicrobics MicroFAST | none | Pump | Pressure | Drip | Not Applicable |  |  |  | NA | Musty | Clear | [13 empty] | Will be sent separately | Inspected | System found to be maintained and operating per requirements. wmd BLOWER REPLACED 05/06/21 | This AOSS is functioning as designed and in accordance with the performance/maintanence requirements of 12VAC5-613 | 10/18/2021 | 09:04 AM
04/06/2021 | Alternative | Follow-Up | {FIPSCode}-STS-81960 | Northumberland | This AOSS should now return to normal function after having provided the above state routine maintenance. | Approved | EHD - Three Rivers | obsidian onsite services | 1942001177 | joel | pinnix | [9 empty] | [] | [] | [18 empty] | repaired failed UV light. repaired broken forcemain. | This AOSS should now return to normal function after having provided the above state routine maintenance. |  | 12:00 AM
04/15/2021 |  | RoutineScheduled | SWP-05-505 | Spotsylvania | This AOSS is not functioning as designed or in accordance with the performance/Maintenance requirements | Approved | EHD - Rappahannock | EcoSeptix Alliance | 1942001060 | Rob | Martin | 1.000000 |  | none | none | Pump | Gravity | Drip | Not Applicable |  | ["Dispersal System Operation" ,"Distribution Pump Operation" ,"SludgeScum Accumulation" ,"Auxiliary Filter" ,"BlowerCompressorAerator Operation" ,"Attached Growth Medium"] | ["Dispersal System Operation" ,"Auxiliary Filter" ,"BlowerCompressorAerator Operation" ,"Attached Growth Medium" ,"Distribution Pump Operation"] | NA | [15 empty] | Will be sent separately | Inspected | We recommend pumping the Septic Tank, The Aerobic Treatment Unit & the Pump Tank due to scum & sludge accumulation. Most of the upper zone is wet with effluent coming to the surface. As we noted last fall, we recommend contacting an Alternative Onsite Soil Evaluator for repair options. | This AOSS is not functioning as designed or in accordance with the performance/Maintenance requirements | 04/26/2021 | 01:53 PM
11/17/2021 |  | RoutineScheduled | 153-STS-20159 | Prince William | This AOSS is functioning as designed and in accordance with the performance/maintenance requirements of 12VAC5-613. | Approved | EHD - Prince William | Triple R Construction Co., Inc. | 1942001108 | Charles | Seamon | 2.000000 |  | Septic Tank | Pump Tank for Puraflo | Pump | Gravity | Trenches | Not Applicable |  | ["Attached Growth Medium"] | ["Attached Growth Medium"] | YES | [17 empty] | Septic Tank-6"sludge 0"scum/ Pump Tank-2"sludge/ No pump out needed at this time/ Peat was fluffed in all 5 modules and is in good condition/ Counts: cc1-1908 ETM-40645/ Noted: Sample box 12" extension and lid is damaged and needs replacement/ No breakout or spongy areas on the drainfield. Controls, floats and alarms are functioning properly. | This AOSS is functioning as designed and in accordance with the performance/maintenance requirements of 12VAC5-613. |  | 12:00 AM
01/22/2021 |  | Reportable Incident | 175-02-0079 | Prince William | This AOSS should now return to normal function after having provided the above state routine maintenance | Approved | EHD - Prince William | SES Mid Atlantic | 1942001203 | Michael | Green | [9 empty] | ["Level Sensor Operation"] | ["Level Sensor Operation"] | N/A | [17 empty] | Replaced float. | This AOSS should now return to normal function after having provided the above state routine maintenance | 01/22/2021 | 04:41 PM
12/06/2021 |  | Follow-Up | SD-12-174 | Fauquier | This AOSS is functioning as designed and in accordance with the performance/maintenance requirements of 12VAC5-613 | Approved | EHD - Rappahannock-Rapidan | SES Mid Atlantic, LLC | 1942001236 | S. Michael | Lynn | 2.000000 |  | none | none | Pump | Gravity | Drip | Not Applicable |  | ["SludgeScum Accumulation"] | ["SludgeScum Accumulation"] | NA | Septic | Dark Brown | [13 empty] | Will be sent separately | Inspected | Primary septic tank routine pumping to keep wipe accumulation down | This AOSS is functioning as designed and in accordance with the performance/maintenance requirements of 12VAC5-613 | 02/28/2022 | 04:59 AM
04/02/2021 |  | RoutineScheduled |  | Loudoun | This alternative discharging system is functioning as designed and in accordance with the performance/maintenance requirements of 12VAC5-640 | Pending Review | EHD - Loudoun | Catoctin Environmental | 1942001137 | Cameron | Creighton | 1.000000 |  | Puraflo | none | Pump | Gravity | Trenches | Not Applicable |  |  |  | NA | [15 empty] | Will be sent separately | Inspected |  | This alternative discharging system is functioning as designed and in accordance with the performance/maintenance requirements of 12VAC5-640 | 05/27/2021 | 01:26 PM
05/25/2021 |  | RoutineScheduled |  | Loudoun | This alternative discharging system is functioning as designed and in accordance with the performance/maintenance requirements of 12VAC5-640 | Pending Review | EHD - Loudoun | Mckim Construction | 1942001330 | Michelle | Mckim | 1.000000 |  | Puraflo | Puraflo | Pump | Gravity | Trenches | Not Applicable |  |  |  | NA | [15 empty] | Will be sent separately | Inspected |  | This alternative discharging system is functioning as designed and in accordance with the performance/maintenance requirements of 12VAC5-640 | 06/22/2021 | 08:34 AM
06/10/2021 | Alternative | Reportable Incident | 136-08-0387 | Gloucester | This AOSS should now return to normal function after having provided the above state routine maintenance | Approved | EHD - Three Rivers | Miller's Septic Service | 1942001063 | K.R. Trapper | Davis | 1.000000 | 1000 | PremierTech, EFX |  | Pump | Gravity | Pad | Not Applicable | 450.000000 | ["Control Operation","Distribution Pump Operation"] | ["Attached Growth Medium","Control Operation","Dispersal System Operation","Distribution Pump Operation","Effluent Screens","Level Sensor Operation","Septic Tank Baffles","SludgeScum Accumulation"] | YES | Musty | Clear | [14 empty] | Pumped Out | System in alarm condition due to pump failure - pumped septic tank empty for storage for repair / pump replacement - pump basin pumped empty. Replaced pump and controls (lightning damaged) and restored system to proper operation. | This AOSS should now return to normal function after having provided the above state routine maintenance | 06/22/2021 | 10:30 AM
12/02/2021 |  | Routine/Scheduled | 234-14-149 | Chesapeake | This AOSS is functioning as designed and in accordance with the performance/maintenance requirements of 12VAC5-613. | Approved | EHD - Chesapeake | R & K Septic, Inc. | 1942001066 | Mary | VanHolten |  |  | Clearstream ATU |  | Pump |  | Drip | UV |  | ["BlowerCompressorAerator Operation","Control Operation","Disinfection","Dispersal System Operation","Distribution Pump Operation","Level Sensor Operation","SludgeScum Accumulation"] | ["BlowerCompressorAerator Operation","Control Operation","Disinfection","Dispersal System Operation","Distribution Pump Operation","Level Sensor Operation","SludgeScum Accumulation"] | N/A | None | Clear | 8.000000 | 4.000000 | [14 empty] | This AOSS is functioning as designed and in accordance with the performance/maintenance requirements of 12VAC5-613. | 12/02/2021 | Jan 1 1900 3:40PM
01/11/2021 |  | RoutineScheduled |  | Warren | This alternative discharging system should now return to normal function after having provided the above stated routine maintenance | Pending Payment | EHD - Lord Fairfax | Cubbage Septic Solutions LLC | 1942001021 | Harrison | Cubbage | 1.000000 |  | none | none | Pump | Gravity | Drip | Not Applicable |  | ["BlowerCompressorAerator Operation" ,"Level Sensor Operation" ,"Auxiliary Filter"] | ["BlowerCompressorAerator Operation" ,"Auxiliary Filter"] | NO | [15 empty] | Will be sent separately | Inspected | Repaired float tree and sensor at time of service | This alternative discharging system should now return to normal function after having provided the above stated routine maintenance | 04/26/2021 | 09:04 AM
03/12/2021 |  | RoutineScheduled |  | Rockingham | This alternative discharging system is functioning as designed and in accordance with the performance/maintenance requirements of 12VAC5-640 | Pending Payment | EHD - Central Shenandoah | Cubbage Septic Solutions LLC | 1942001021 | Harrison | Cubbage | 1.000000 |  | none | none | Gravity | Gravity | Pad | Chlorination |  | ["Disinfection" ,"BlowerCompressorAerator Operation"] | ["Disinfection" ,"BlowerCompressorAerator Operation"] | NA | [15 empty] | Will be sent separately | Inspected |  | This alternative discharging system is functioning as designed and in accordance with the performance/maintenance requirements of 12VAC5-640 | 04/26/2021 | 09:04 AM
06/01/2021 |  | RoutineScheduled | 033-06-0403-SP | Caroline | This AOSS is functioning as designed and in accordance with the performance/maintenance requirements of 12VAC5-613. | Approved | EHD - Rappahannock | Drainfield Solutions | 2705163102 | Michele | Ware | 2.000000 |  | Norweco | [6 empty] | [] | ["Attached Growth Medium","Auxiliary Filter","Control Operation","BlowerCompressorAerator Operation","Dispersal System Operation","Distribution Pump Operation","Effluent Screens","Level Sensor Operation","SludgeScum Accumulation","Other"] | YES | [18 empty] | This AOSS is functioning as designed and in accordance with the performance/maintenance requirements of 12VAC5-613. | 01/19/2022 | 12:00 AM
09/15/2021 |  | RoutineScheduled | 124-STS-2379 | Fairfax | This AOSS is functioning as designed and in accordance with the performance/maintenance requirements of 12VAC5-613. | Approved | EHD - Fairfax | Triple R Construction Co., Inc. | 1942001108 | Charles | Seamon | 2.000000 |  | Septic/ Microfast | Pump Tank | Pump | Pressure | Pad | Not Applicable |  | ["BlowerCompressorAerator Operation"] | ["BlowerCompressorAerator Operation"] | NA | [17 empty] | Septic-4"sludge 2"scum/ Microfast-0"sludge/ Pump Tank-0"sludge/ No pump out needed at this time/ Blower air filter cleaned/ Pump1 cnts-133 ETM-9h 59m/ Pump2 cnts-130 ETM-9h 40m/ Peak cnts-7/ High cnts-8/ Controls, floats and alarms functioning properly. No breakout or spongy areas on the LPD Pad site | This AOSS is functioning as designed and in accordance with the performance/maintenance requirements of 12VAC5-613. |  | 12:00 AM
12/30/2021 |  | RoutineScheduled | 027-STS-15565 | Buchanan | This alternative discharging system is functioning as designed and in accordance with the performance/maintenance requirements of 12VAC5-640. | Approved | EHD - Cumberland Plateau | S.E.P.T.I.C., Inc. | 1942001097 | Denny | Deel |  |  | Norweco |  | Gravity | Gravity | Discharge | Chlorination | 200.000000 | ["BlowerCompressorAerator Operation","Disinfection","Dispersal System Operation","Control Operation","SludgeScum Accumulation"] | ["BlowerCompressorAerator Operation","Disinfection","Dispersal System Operation","Control Operation","SludgeScum Accumulation"] | YES | Musty | Clear | [15 empty] | 3 Chlorine | This alternative discharging system is functioning as designed and in accordance with the performance/maintenance requirements of 12VAC5-640. | 12/30/2021 | 12:00 AM
03/08/2021 |  | RoutineScheduled |  | Loudoun | This alternative discharging system is functioning as designed and in accordance with the performance/maintenance requirements of 12VAC5-640 | Pending Review | EHD - Loudoun | Mckim Construction | 1942001330 | Michelle | Mckim | 1.000000 |  | none | none | Pump | Gravity | Trenches | Not Applicable |  |  |  | NA | [15 empty] | Will be sent separately | Inspected |  | This alternative discharging system is functioning as designed and in accordance with the performance/maintenance requirements of 12VAC5-640 | 04/14/2021 | 04:27 PM
02/05/2021 |  | RoutineScheduled |  | Shenandoah | This alternative discharging system is functioning as designed and in accordance with the performance/maintenance requirements of 12VAC5-640 | Pending Payment | EHD - Lord Fairfax | Cubbage Septic Solutions LLC | 1942001021 | Harrison | Cubbage | 1.000000 |  | Biomicrobics MicroFAST | none | Pump | Gravity | Drip | Not Applicable |  | ["Dispersal System Operation" ,"BlowerCompressorAerator Operation" ,"Control Operation" ,"Auxiliary Filter"] | ["Dispersal System Operation" ,"BlowerCompressorAerator Operation" ,"Control Operation" ,"Auxiliary Filter"] | NA | [15 empty] | Will be sent separately | Inspected |  | This alternative discharging system is functioning as designed and in accordance with the performance/maintenance requirements of 12VAC5-640 | 04/26/2021 | 09:04 AM
10/22/2021 |  | Routine/Scheduled | 175-12-0317 | Prince William | This AOSS is functioning as designed and in accordance with the performance/maintenance requirements of 12VAC5-613. | Approved | EHD - Prince William | SES Mid Atlantic | 1942001203 | Michael | Green |  |  | Orenco Advantex |  |  |  |  | Not Applicable |  | ["Attached Growth Medium","Effluent Screens"] | ["Attached Growth Medium","Effluent Screens"] | YES | Musty | Clear | [15 empty] | Pump Amps 10.54 ETM 999999 Cycles 663837 Pump Amps 11.23 ETM 23997 Cycles 7641 Septic Sludge 6" Scum 0 ATU Sludge 12" Scum 0 Pump Sludge 2" Scum 0 | This AOSS is functioning as designed and in accordance with the performance/maintenance requirements of 12VAC5-613. | 10/22/2021 | 04:52 PM
06/14/2021 |  | RoutineScheduled | 179-15-0343-SP | Stafford | This AOSS is functioning as designed and in accordance with the performance/Maintenance requirements of 12VAC5-613 | Approved | EHD - Rappahannock | EcoSeptix Alliance | 1942001060 | Rob | Martin |  |  | Orenco Advantex | none | Pump | Gravity | Trenches | Not Applicable |  | ["Recirculation Pump" ,"Attached Growth Medium" ,"Effluent Screens"] | ["Effluent Screens" ,"Recirculation Pump" ,"Attached Growth Medium"] | YES | Musty | Cloudy | [13 empty] | Will be sent separately | Inspected |  | This AOSS is functioning as designed and in accordance with the performance/Maintenance requirements of 12VAC5-613 | 10/06/2021 | 10:54 AM
11/24/2021 | Alternative | Routine/Scheduled | 124-STS-2379 | Fairfax | This AOSS should now return to normal function after having provided the above state routine maintenance. | Approved | EHD - Fairfax | SES Mid Atlantic | 1942001203 | Michael | Green | [9 empty] | ["Disinfection"] | ["Disinfection"] | N/A | [17 empty] | Replace ballast in UV unit. | This AOSS should now return to normal function after having provided the above state routine maintenance. | 11/24/2021 | Dec 30 1899 4:00PM
09/08/2021 |  | Routine/Scheduled | 128-08-116 | Essex | This AOSS is functioning as designed and in accordance with the performance/maintenance requirements of 12VAC5-613 | Approved | EHD - Three Rivers | Miller’s Septic Service | 1942001468 | Kevin | Blasing | 1.000000 | 500 | Biomicrobics MicroFAST |  | Pump | Pressure | Drip | Not Applicable | 450.000000 |  | ["BlowerCompressorAerator Operation","Control Operation","Dispersal System Operation","Distribution Pump Operation","Level Sensor Operation","Septic Tank Baffles","SludgeScum Accumulation"] | N/A | Musty | Clear | [15 empty] | Routine Service. Trash Tank - normal level - recommend pumpout next service visit. Aeration Tank - normal level - mixing present - compressor serviced. Pump Tank - float sensors, pump & controls operating. Drip headworks - filter serviced - field flushed. | This AOSS is functioning as designed and in accordance with the performance/maintenance requirements of 12VAC5-613 | 09/09/2021 | 07:30 AM
05/14/2021 |  | RoutineScheduled | 175-08-0406 | Prince William | This AOSS is functioning as designed and in accordance with the performance/maintenance requirements of 12VAC5-613. | Approved | EHD - Prince William | Triple R Construction Co., Inc. | 1942001108 | Charles | Seamon | 3.000000 |  | Septic Tank | Pump Tank for Puraflo | Pump | Gravity | Trenches |  |  | ["Control Operation"] | ["Control Operation"] | NO | [17 empty] | Septic Tank-0"sludge 0"scum/ Pump Tank to Puraflo-0"sludge/ Pump Tank to Drainfield-1"sludge/ Puraflo Panel- cc1-025265 ETM-0589862 Alarm buzzer replaced on Puraflo panel/ Discharge panel- cc1-006112 ETM-0074392/ Puraflo Peat was fluffed and in good condition/ No pump out of the tanks needed at this time/ No breakout or spongy areas on the drainfield. | This AOSS is functioning as designed and in accordance with the performance/maintenance requirements of 12VAC5-613. |  | 12:00 AM
03/24/2021 |  | RoutineScheduled |  | Loudoun | This alternative discharging system is functioning as designed and in accordance with the performance/maintenance requirements of 12VAC5-640 | Pending Review | EHD - Loudoun | Mckim Construction | 1942001330 | Michelle | Mckim | 1.000000 |  | none | none | Pump | Gravity | Trenches | Not Applicable |  |  |  | NA | [15 empty] | Will be sent separately | Inspected |  | This alternative discharging system is functioning as designed and in accordance with the performance/maintenance requirements of 12VAC5-640 | 04/14/2021 | 04:27 PM
10/07/2021 |  | Follow-Up | SWP-05-409 | Stafford | This AOSS is functioning as designed and in accordance with the performance/maintenance requirements of 12VAC5-613. | Approved | EHD - Rappahannock | DCM Septic LLC | 1942001350 | Michael | Cook | 2.000000 | 1250 | [7 empty] | ["Other"] | ["Other"] | [17 empty] | Inspected | resealed and add extension on risers to stop infiltration. | This AOSS is functioning as designed and in accordance with the performance/maintenance requirements of 12VAC5-613. | 10/07/2021 | 10:00 AM
01/27/2021 |  | RoutineScheduled | 179-06-0043-SP | Stafford | This alternative discharging system is functioning as designed and in accordance with the performance/maintenance requirements of 12VAC5-640 | Approved | EHD - Rappahannock | Dominion Septic, Inc | 1942001068 | David | Stewart | 2.000000 |  | Biomicrobics MicroFAST | none | Pump | Gravity | Drip | Not Applicable |  | ["Septic Tank Baffles" ,"SludgeScum Accumulation" ,"BlowerCompressorAerator Operation" ,"Control Operation" ,"Auxiliary Filter" ,"Attached Growth Medium" ,"Dispersal System Operation" ,"Distribution Pump Operation" ,"Level Sensor Operation"] | ["Control Operation" ,"Dispersal System Operation" ,"Auxiliary Filter" ,"BlowerCompressorAerator Operation" ,"Attached Growth Medium" ,"Distribution Pump Operation" ,"Level Sensor Operation" ,"Septic Tank Baffles" ,"SludgeScum Accumulation"] | NA | [15 empty] | Will be sent separately | Inspected | Added 18? riser on septic tank inlet in order to seal and provide future access to clean 4? tee. Resealed septic tank outlet riser. Resealed FAST inlet riser. Removed FAST lid, bleached media and cleaned media. Resealed FAST unit. Cut out glued 6? cap inspection port and extended above grade. Replaced leaking gate valve on pump line. Resealed pump tank riser. Replaced bad pressure gauge. Reinstalled ARV in headworks. Added float tree bracket to secure float tree. Installed special spring check valve on drip return. Sealed all pipe penetrations on all tanks. Pump out of tank by others. Replaced drip pump and bad timer float. | This alternative discharging system is functioning as designed and in accordance with the performance/maintenance requirements of 12VAC5-640 | 04/13/2021 | 11:22 AM
01/15/2021 |  | RoutineScheduled | 107-05-0332 | Augusta | This AOSS is functioning as designed and in accordance with the performance/maintenance requirements of 12VAC5-613. | Approved | EHD - Central Shenandoah | Inboden Environmental Services, Inc | 1942001083 | Terry | Inboden |  |  | ADVANTEX SYSTEM | [6 empty] | [] | [] |  | None | [17 empty] | This AOSS is functioning as designed and in accordance with the performance/maintenance requirements of 12VAC5-613. | 04/20/2021 | 02:50 PM
06/04/2021 |  | RoutineScheduled | 154-16-0131 | Louisa | This AOSS is functioning as designed and in accordance with the performance/maintenance requirements of 12VAC5-613. | Approved | EHD - Blue Ridge | Enviro-Klean Co. | 1942001087 | michael | clark |  |  | Norweco |  | Gravity | Pressure | Mound | Not Applicable | 450.000000 | [] | ["Auxiliary Filter","BlowerCompressorAerator Operation","Control Operation","Dispersal System Operation","Distribution Pump Operation","Effluent Screens","Level Sensor Operation","SludgeScum Accumulation"] | YES | [18 empty] | This AOSS is functioning as designed and in accordance with the performance/maintenance requirements of 12VAC5-613. |  | 12:00 AM
06/12/2021 |  | RoutineScheduled |  | Loudoun | This AOSS is functioning as designed and in accordance with the performance/maintanence requirements of 12VAC5-613 | Approved | EHD - Loudoun | Eco Virginia | 1942001235 | William | Poindexter |  |  | Orenco Advantex | none | Pump | Gravity | Trenches | Not Applicable |  | ["Auxiliary Filter" ,"Effluent Screens" ,"Attached Growth Medium"] | ["Auxiliary Filter" ,"Effluent Screens" ,"Attached Growth Medium"] | YES | [15 empty] | Will be sent separately | Inspected |  | This AOSS is functioning as designed and in accordance with the performance/maintanence requirements of 12VAC5-613 | 07/19/2021 | 04:17 PM
09/20/2021 |  | Routine/Scheduled | 073-STS-95687 | Gloucester | This AOSS should now return to normal function after having provided the above state routine maintenance | Approved | EHD - Three Rivers | Miller’s Septic Service | 1942001468 | Kevin | Blasing | 1.000000 | 500 | Biomicrobics MicroFAST | None | Gravity | Gravity | Trenches | Not Applicable | 450.000000 |  | ["BlowerCompressorAerator Operation","Control Operation","Dispersal System Operation","Septic Tank Baffles","SludgeScum Accumulation"] | N/A | None | Clear | [15 empty] | Install / Repair - System commissioning / start-up. Trash Tank - fresh water start-up. Aeration Tank - mixing present - compressor operational. Distribution Box - concrete - balanced. | This AOSS should now return to normal function after having provided the above state routine maintenance | 09/21/2021 | 07:30 AM
06/17/2021 |  | Routine/Scheduled | 10-163-0025 | New Kent | This AOSS is functioning as designed and in accordance with the performance/maintenance requirements of 12VAC5-613 | Approved | EHD - Chickahominy | Madison Environmental LLC | 1942001333 | Larry | Madison, Jr. | 1.000000 |  | Aquaworx Remediator | [6 empty] | ["BlowerCompressorAerator Operation","SludgeScum Accumulation"] | ["BlowerCompressorAerator Operation","SludgeScum Accumulation"] | N/A | [18 empty] | This AOSS is functioning as designed and in accordance with the performance/maintenance requirements of 12VAC5-613 | 06/17/2021 | Jan 1 1900 10:03AM
09/17/2021 |  | RoutineScheduled | 87-67 | Clarke | This AOSS is functioning as designed and in accordance with the performance/maintenance requirements of 12VAC5-613. | Approved | EHD - Lord Fairfax | Combs Wastewater Management LLC | 1942001353 | Amy | Combs | 2.000000 |  |  |  | Pump | Pressure | Trenches | Not Applicable | 450.000000 | ["None"] | ["Control Operation","Dispersal System Operation","Distribution Pump Operation","Effluent Screens","Level Sensor Operation","SludgeScum Accumulation"] | YES | [16 empty] | Inspected |  | This AOSS is functioning as designed and in accordance with the performance/maintenance requirements of 12VAC5-613. | 04/18/2022 | 12:00 AM
06/28/2021 |  | Reportable Incident | 124-STS-2379 | Fairfax | This AOSS is functioning as designed and in accordance with the performance/maintanence requirements of 12VAC5-613 | Approved | EHD - Fairfax | Dominion Septic, Inc | 1942001125 | Tom | Jackson | 1.000000 |  | Puraflo | none | Pump | Gravity | Pad | Not Applicable |  | ["Distribution Pump Operation"] | ["Distribution Pump Operation"] | NA | None | [14 empty] | Will be sent separately | Inspected | High level alarm in Puraflo dosing tank. Replaced broken pump adapter on pump #2. ** Puraflo panel notes list 600 gals as max flow, but panel was set for a max flow of 450 gals (15 cycles x 30 gals). Either the panel notes or panel settings are wrong.** | This AOSS is functioning as designed and in accordance with the performance/maintanence requirements of 12VAC5-613 | 08/04/2021 | Jan 1 1900 12:41PM
04/02/2021 |  | RoutineScheduled |  | Augusta | This alternative discharging system is functioning as designed and in accordance with the performance/maintenance requirements of 12VAC5-640 | Pending Payment | EHD - Central Shenandoah | Cubbage Septic Solutions LLC | 1942001021 | Harrison | Cubbage | 1.000000 |  | Biomicrobics MicroFAST | none | Pump | Pressure | Drip | Not Applicable |  | ["Auxiliary Filter" ,"BlowerCompressorAerator Operation"] | ["Auxiliary Filter" ,"BlowerCompressorAerator Operation"] | NA | [15 empty] | Will be sent separately | Inspected | System Pumped. | This alternative discharging system is functioning as designed and in accordance with the performance/maintenance requirements of 12VAC5-640 | 05/07/2021 | 05:04 AM
01/14/2021 |  | RoutineScheduled | 154-01-0052 | Louisa | This alternative discharging system is functioning as designed and in accordance with the performance/maintenance requirements of 12VAC5-640 | Approved | EHD - Blue Ridge | EcoSeptix Alliance | 1942001101 | Joe | Malloy |  |  | none | none | Gravity | Gravity | Trenches | Not Applicable |  | ["BlowerCompressorAerator Operation" ,"Dispersal System Operation" ,"SludgeScum Accumulation"] | ["Dispersal System Operation" ,"BlowerCompressorAerator Operation"] | NA | [15 empty] | Will be sent separately | Inspected | Pump Station #1: Replaced pump #1. There is approximately 5' - 6" of sludge in this pump station. Pump Station #5: Dispersal area repairs are planned for the Spring. We recommend pumping all pump stations and the distribution box tank. | This alternative discharging system is functioning as designed and in accordance with the performance/maintenance requirements of 12VAC5-640 | 04/09/2021 | 03:25 PM
07/29/2021 |  | RoutineScheduled |  | Loudoun | This AOSS is not functioning as designed or in accordance with the performance/Maintenance requirements | Pending Review | EHD - Loudoun | Mckim Construction | 1942001330 | Michelle | Mckim | 1.000000 |  | EcoPod | none | Gravity | Gravity | Drip | UV |  |  |  | NA | [15 empty] | Will be sent separately | Inspected | The septic atu and pump tank need pumped out. Also a new air blower is needed not working. | This AOSS is not functioning as designed or in accordance with the performance/Maintenance requirements | 11/19/2021 | 01:13 PM
04/20/2021 |  | RoutineScheduled |  | Loudoun | This alternative discharging system is functioning as designed and in accordance with the performance/maintenance requirements of 12VAC5-640 | Pending Review | EHD - Loudoun | Catoctin Environmental | 1942001137 | Cameron | Creighton | 1.000000 |  | none | none | Pump | Gravity | Trenches | Not Applicable |  |  |  | NA | [15 empty] | Will be sent separately | Inspected |  | This alternative discharging system is functioning as designed and in accordance with the performance/maintenance requirements of 12VAC5-640 | 05/27/2021 | 01:26 PM
02/17/2021 |  | Follow-Up | SD-12-174 | Fauquier | This AOSS is functioning as designed and in accordance with the performance/maintenance requirements of 12VAC5-613 | Approved | EHD - Rappahannock-Rapidan | SES Mid Atlantic, LLC | 1942001236 | S. Michael | Lynn | 2.000000 | 23600 | none | none | Pump | Gravity | Drip | Not Applicable |  |  |  | NA | Musty | Clear | [13 empty] | Will be sent separately | Inspected | Drip dosing pump pump failed and pump screens clogged resulted in high level in pump tank and recirc tank. Cleane effluent filter in recric tank and removed sludge from that and primary septic tank | This AOSS is functioning as designed and in accordance with the performance/maintenance requirements of 12VAC5-613 | 02/28/2022 | 04:59 AM
02/16/2021 |  | RoutineScheduled |  | Loudoun | This alternative discharging system is functioning as designed and in accordance with the performance/maintenance requirements of 12VAC5-640 | Pending Review | EHD - Loudoun | SES MidAtlantic LLC | 1942001203 | James | Green | 1.000000 |  | none | none | Pump | Gravity | Trenches | Not Applicable |  | ["Effluent Screens" ,"Level Sensor Operation"] | ["Effluent Screens" ,"Level Sensor Operation"] | YES | [15 empty] | Will be sent separately | Inspected | Components marked Fully Inspected are done so at the request of the LCHD but do not include the uncovering or physical removal of buried or submerged components such as pumps, floats, diffusers etc, nor inspection of the interior or exterior of tanks, boxes, valves or other buried components for leaks, structural defects or other abnormalities. | This alternative discharging system is functioning as designed and in accordance with the performance/maintenance requirements of 12VAC5-640 | 04/15/2021 | 09:00 AM
08/11/2021 |  | Routine/Scheduled | 04-172-0277A | Powhatan | This AOSS is functioning as designed and in accordance with the performance/maintenance requirements of 12VAC5-613 | Approved | EHD - Chesterfield | Miller’s Septic Service | 1942001468 | Kevin | Blasing | 1.000000 | 1500 | Orenco Advantex |  | Pump | Gravity | Trenches | Not Applicable | 450.000000 |  | ["Attached Growth Medium","Control Operation","Dispersal System Operation","Distribution Pump Operation","Effluent Screens","Level Sensor Operation","Recirculation Pump","Septic Tank Baffles","SludgeScum Accumulation"] | YES | Musty | Clear | [15 empty] | Routine Service. Processing Tank - normal level - RSV, recirc pump, Effluent Screen serviced. Treatment Module - media drapes & spray grid serviced. PUmp Tank - normal level - float sensor, pump and controls operating. All laterals accepting effluent. | This AOSS is functioning as designed and in accordance with the performance/maintenance requirements of 12VAC5-613 | 08/12/2021 | Jan 1 1900 7:15AM
05/05/2021 |  | RoutineScheduled | 2022-06-153 | Prince William | This AOSS is functioning as designed and in accordance with the performance/maintenance requirements of 12VAC5-613. | Approved | EHD - Prince William | Wastemaster Inc |  | Timothy | Jenkins | 2.000000 |  | PuraFlo |  | Pump | Gravity | Discharge | Chlorination |  | [] | [] |  | Musty | Clear | 7.200000 | 8.300000 |  | 2.200000 |  | 05/05/2021 |  | 3.000000 |  |  | 12.800000 |  |  | Attached to this report |  |  | This AOSS is functioning as designed and in accordance with the performance/maintenance requirements of 12VAC5-613. | 05/19/2021 | 02:30 PM
01/27/2021 |  | Routine/Scheduled |  | Virginia Beach | This AOSS is functioning as designed and in accordance with the performance/maintenance requirements of 12VAC5-613 | Pending Payment | EHD - Virginia Beach | R & K Septic, Inc. | 1942001066 | Mary | VanHolten |  |  | Orenco Advantex |  | Pump |  | Drip | Not Applicable |  | ["Attached Growth Medium","Control Operation","Dispersal System Operation","Distribution Pump Operation","Level Sensor Operation","Recirculation Pump","Sludge/Scum Accumulation"] | ["Attached Growth Medium","Control Operation","Dispersal System Operation","Distribution Pump Operation","Level Sensor Operation","Recirculation Pump","Sludge/Scum Accumulation"] | N/A | Musty | Clear | 7.700000 | 5.000000 | [14 empty] | This AOSS is functioning as designed and in accordance with the performance/maintenance requirements of 12VAC5-613 | 01/27/2021 | Jan 1 1900 10:30AM
04/09/2021 |  | Reportable Incident | 061-18-345 | Fauquier | This AOSS should now return to normal function after having provided the above state routine maintenance. | Approved | EHD - Rappahannock-Rapidan | Triple R Construction Co., Inc. | 1942001108 | Charles | Seamon | [9 empty] | ["Distribution Pump Operation"] | ["Distribution Pump Operation"] | [18 empty] | Service call: High level alarm found faulty pump (Zoeller N-140) Replaced pump | This AOSS should now return to normal function after having provided the above state routine maintenance. |  | 12:00 AM
05/18/2021 |  | RoutineScheduled | 175-10-0305 | Prince William | This AOSS is functioning as designed and in accordance with the performance/maintenance requirements of 12VAC5-613. | Approved | EHD - Prince William | Wastemaster Inc |  | Timothy | Jenkins | 2.000000 |  | Recirculating Sand Filter |  | Pump | Gravity | Discharge |  |  | [] | [] | YES | Musty | Clear | 7.700000 |  |  | 1.800000 | [12 empty] | This AOSS is functioning as designed and in accordance with the performance/maintenance requirements of 12VAC5-613. | 05/27/2021 | 11:00 AM
10/18/2021 |  | RoutineScheduled |  | Frederick | This AOSS is functioning as designed and in accordance with the performance/maintenance requirements of 12VAC5-613. | Pending Review | EHD - Lord Fairfax | Inboden Environmental Services, Inc | 1942001173 | Darrin | Plauger | [9 empty] | [] | [] |  | None | Clear | 7.690000 |  |  |  |  | 10/18/2021 |  | 7.000000 | [8 empty] | This AOSS is functioning as designed and in accordance with the performance/maintenance requirements of 12VAC5-613. | 11/02/2021 | 08:30 AM
09/10/2021 |  | Reportable Incident | S 800-15-0019 | Suffolk | This AOSS is not functioning as designed or in accordance with the performance/maintenance requirements. | Approved | EHD - Western Tidewater | Farmer's Septic Service, Inc. | 1942001191 | Allen | Farmer | 1.000000 | [8 empty] | ["BlowerCompressorAerator Operation","Control Operation","Disinfection","Distribution Pump Operation","Effluent Screens","Level Sensor Operation","SludgeScum Accumulation"] | ["BlowerCompressorAerator Operation","Control Operation","Distribution Pump Operation","Effluent Screens","Level Sensor Operation","SludgeScum Accumulation"] | [18 empty] | Meet with the pumping company and pumped and cleaned the pump tank and Clearstream tank (2300 gallons) - system was flooded. Serviced system. Checked the pump, panel, & floats (ok). Cleaned the filter and the diffuser in the Clearstream. Installed a rebuild kit on the aerator, changed the filter in the aerator, changed the mesh screen in the spinfilter and replaced the alarm light bulb. The UV is not working - probably the ballast. Disconnected the pressure switch on the aerator due to the tanks being pumped. The timer is set to 9.5 minutes every 2 hours. | This AOSS is not functioning as designed or in accordance with the performance/maintenance requirements. | 09/10/2021 | Jan 1 1900 4:00PM
09/16/2021 |  | Pump-Out Only |  | Loudoun | This AOSS is functioning as designed and in accordance with the performance/maintenance requirements of 12VAC5-613. | Pending Review | EHD - Loudoun | POWELLS PLUMBING, INC. | 1942001036 | Kurt | Holthaus |  |  | Aquarobic Mini Plant | [8 empty] | N/A | [16 empty] | Pumped Out |  | This AOSS is functioning as designed and in accordance with the performance/maintenance requirements of 12VAC5-613. | 10/15/2021 | 09:33 AM
10/11/2021 |  |  | 10-192-121 | Tazewell | This AOSS is functioning as designed and in accordance with the performance/maintenance requirements of 12VAC5-613. | Approved | EHD - Cumberland Plateau | S.E.P.T.I.C., Inc. | 1942001097 | Denny | Deel | [9 empty] | [] | [] | [8 empty] | 10/11/2021 | [7 empty] | Attached to this report |  | BOD: BDL TSS: BDL E.Coli: BDL | This AOSS is functioning as designed and in accordance with the performance/maintenance requirements of 12VAC5-613. | 10/11/2021 | 12:00 AM
09/07/2021 | Alternative | RoutineScheduled | 154-15-0038 | Louisa | This AOSS is functioning as designed and in accordance with the performance/Maintenance requirements of 12VAC5-613 | Approved | EHD - Blue Ridge | EcoSeptix Alliance | 1942001101 | Joe | Malloy |  |  | Orenco Advantex | none | Pump | Gravity | Trenches | Not Applicable |  | ["Distribution Pump Operation" ,"Attached Growth Medium" ,"Recirculation Pump"] | ["Attached Growth Medium" ,"Distribution Pump Operation" ,"Recirculation Pump"] | NA | Musty | Clear | [13 empty] | Will be sent separately | Inspected |  | This AOSS is functioning as designed and in accordance with the performance/Maintenance requirements of 12VAC5-613 | 10/06/2021 | 10:54 AM
07/22/2021 |  | RoutineScheduled | SP-05-227 | Stafford | This AOSS is functioning as designed and in accordance with the performance/maintanence requirements of 12VAC5-613 | Approved | EHD - Rappahannock | Dominion Septic, Inc | 1942001068 | David | Stewart |  |  | Orenco Advantex | none | Pump | Gravity | Trenches | Not Applicable |  | ["Dispersal System Operation" ,"Distribution Pump Operation" ,"Level Sensor Operation" ,"Recirculation Pump" ,"Septic Tank Baffles" ,"SludgeScum Accumulation" ,"Attached Growth Medium"] | ["Dispersal System Operation" ,"Distribution Pump Operation" ,"Level Sensor Operation" ,"Recirculation Pump" ,"Septic Tank Baffles" ,"SludgeScum Accumulation" ,"Attached Growth Medium"] | NA | [15 empty] | Will be sent separately | Inspected | Routine inspection. Vent for AX-20 unit was broke underground. Repaired. Recirc tank due for pump out due to sludge levels. Met pumper on-site to properly pump out tank. Homeowner to refill tank. Drainfield was saturated on one trench due to roots clogging distribution box and header lines for other trenches in the drainfield. Pulled out all the roots I could and applied 2 doses of root kill. Monitor next year. | This AOSS is functioning as designed and in accordance with the performance/maintanence requirements of 12VAC5-613 | 08/18/2021 | 12:20 PM
08/09/2021 |  | RoutineScheduled | 182-19-0146 | Rockingham | This AOSS is functioning as designed and in accordance with the performance/maintanence requirements of 12VAC5-613 | Approved | EHD - Central Shenandoah | Cubbage Septic Solutions LLC | 1942001021 | Harrison | Cubbage | 1.000000 | 2500 | Biomicrobics MicroFAST | none | Pump | Gravity | Drip | UV |  | ["Disinfection" ,"BlowerCompressorAerator Operation" ,"Auxiliary Filter"] | ["Disinfection" ,"BlowerCompressorAerator Operation" ,"Auxiliary Filter"] | NA | [15 empty] | Will be sent separately | Inspected | Replaced bulb at time of inspection. Microfast tank pumped. | This AOSS is functioning as designed and in accordance with the performance/maintanence requirements of 12VAC5-613 | 09/15/2021 | 08:48 PM
11/18/2021 |  | Routine/Scheduled | 08-160-0052 | Montgomery | This AOSS is functioning as designed and in accordance with the performance/maintenance requirements of 12VAC5-613. | Approved | EHD - New River | Advanced Environmental & Septic, LLC | 1942001042 | Rodney | Rice | 1.000000 |  | Delta Environmental Products, DF Series |  | Pump | Pressure | Drip | Not Applicable | 182.000000 | ["None"] | ["BlowerCompressorAerator Operation","Control Operation","Dispersal System Operation","Distribution Pump Operation","Effluent Screens","Level Sensor Operation","SludgeScum Accumulation"] | YES | [18 empty] | This AOSS is functioning as designed and in accordance with the performance/maintenance requirements of 12VAC5-613. | 11/18/2021 | 05:00 PM
04/26/2021 |  | Routine/Scheduled | 228-13-0516 A | Virginia Beach | This AOSS is functioning as designed and in accordance with the performance/maintenance requirements of 12VAC5-613 | Approved | EHD - Virginia Beach | R & K Septic, Inc. | 1942001066 | Mary | VanHolten |  |  | Clearstream ATU |  |  |  |  | UV |  | ["BlowerCompressorAerator Operation","Control Operation","Disinfection","Dispersal System Operation","Distribution Pump Operation","Level Sensor Operation","SludgeScum Accumulation"] | ["BlowerCompressorAerator Operation","Control Operation","Disinfection","Dispersal System Operation","Distribution Pump Operation","Level Sensor Operation","SludgeScum Accumulation"] | N/A | None | Clear | 7.000000 | 4.000000 | [13 empty] | Replaced aerator | This AOSS is functioning as designed and in accordance with the performance/maintenance requirements of 12VAC5-613 | 04/26/2021 | Jan 1 1900 4:00PM
07/13/2021 |  | Routine/Scheduled | 124-STS-2379 | Fairfax | This AOSS is functioning as designed and in accordance with the performance/maintenance requirements of 12VAC5-613 | Approved | EHD - Fairfax | SES Mid Atlantic | 1942001203 | Michael | Green |  |  | Biomicrobics MicroFAST |  |  |  |  | UV |  | ["None"] | ["None"] | N/A | Musty | Clear | [15 empty] | Pump Amps 10.90 ETM 28 hrs Cycles 340 Water Meter Reading 7700 Septic Sludge 0 Scum 0 ATU Sludge 0 Scum 0 Pump Sludge 0 Scum 0 On 5 mins 51 secs Off 2 hrs 54 mins | This AOSS is functioning as designed and in accordance with the performance/maintenance requirements of 12VAC5-613 | 07/13/2021 | Jan 1 1900 9:00AM
07/21/2021 |  | Routine/Scheduled | 228-04-0195 | Virginia Beach | This AOSS is functioning as designed and in accordance with the performance/maintenance requirements of 12VAC5-613 | Approved | EHD - Virginia Beach | R & K Septic, Inc. | 1942001066 | Mary | VanHolten | [9 empty] | ["Attached Growth Medium","Control Operation","Dispersal System Operation","Distribution Pump Operation","Effluent Screens","Level Sensor Operation","SludgeScum Accumulation"] | ["Attached Growth Medium","Control Operation","Dispersal System Operation","Distribution Pump Operation","Effluent Screens","Level Sensor Operation","SludgeScum Accumulation"] | YES | [16 empty] | Pumped Out |  | This AOSS is functioning as designed and in accordance with the performance/maintenance requirements of 12VAC5-613 | 07/21/2021 | Jan 1 1900 9:00AM
01/20/2021 | Alternative | Initial Visit | 136-06-0110 | Gloucester | This AOSS is functioning as designed and in accordance with the performance/maintenance requirements of 12VAC5-613 | Approved | EHD - Three Rivers | Miller's Septic Service | 1942001063 | K.R. Trapper | Davis | 1.000000 | 1000 | Puraflo |  | Pump | Gravity | Pad | Not Applicable | 450.000000 |  | ["Attached Growth Medium","Control Operation","Dispersal System Operation","Distribution Pump Operation","Effluent Screens","Level Sensor Operation","Septic Tank Baffles","Sludge/Scum Accumulation"] | YES | Musty | Clear | [14 empty] | Pumped Out | Initial Inspection - Real Estate Inspection Primary Septic Tank - normal level - pumped for inspection - effluent screen serviced. Pump Tank - normal level - pump, float sensors, controls operating. BioFilter - 4 Modules - first module saturated, but peatmoss raked out o.k. ... other three modules - peatmoss in good condition - raked / turned Absorption Bed - no evidence of surfacing. | This AOSS is functioning as designed and in accordance with the performance/maintenance requirements of 12VAC5-613 | 01/21/2021 | 08:45 AM
10/07/2021 |  | RoutineScheduled | 179-07-0027-SR | Stafford | This AOSS is functioning as designed and in accordance with the performance/Maintenance requirements of 12VAC5-613 | Approved | EHD - Rappahannock | EcoSeptix Alliance | 1942001060 | Rob | Martin | 1.000000 |  | Orenco Advantex | none | Pump | Gravity | Trenches | Not Applicable |  | ["Recirculation Pump" ,"Attached Growth Medium" ,"Dispersal System Operation" ,"Effluent Screens"] | ["Attached Growth Medium" ,"Recirculation Pump" ,"Effluent Screens"] | YES | [15 empty] | Will be sent separately | Inspected | We recommend mowing the area between the yard and the tree line and maintain that area in a mowed condition. The lower part of the drainfield is in this area, and we want to avoid it clogging with roots from brush and/or small trees. | This AOSS is functioning as designed and in accordance with the performance/Maintenance requirements of 12VAC5-613 | 12/01/2021 | 07:33 AM
06/01/2021 |  | RoutineScheduled | 033-09-0107-SP | Caroline | This AOSS is functioning as designed and in accordance with the performance/maintenance requirements of 12VAC5-613. | Approved | EHD - Rappahannock | DRAINFIELD SOLUTIONS |  | MICHELE | WARE | [9 empty] | [] | [] | [19 empty] | This AOSS is functioning as designed and in accordance with the performance/maintenance requirements of 12VAC5-613. | 06/01/2021 | 12:00 AM
07/27/2021 |  | RoutineScheduled | 182-99-0577 (LEGACY SPRAY ALT. SYSTEM) | Rockingham | This AOSS is functioning as designed and in accordance with the performance/maintenance requirements of 12VAC5-613. | Approved | EHD - Central Shenandoah | Seals Septic Service | [5 empty] | Sand | [6 empty] | ["None"] | [] | [17 empty] | Inspected |  | This AOSS is functioning as designed and in accordance with the performance/maintenance requirements of 12VAC5-613. | 07/30/2021 | 12:00 AM
04/13/2021 |  | RoutineScheduled |  | Loudoun | This alternative discharging system is not functioning as designed or in accordance with the performance /maintenance requirements of 12VAC5-640 | Pending Review | EHD - Loudoun | Mckim Construction | 1942001330 | Michelle | Mckim | 1.000000 |  | Biomicrobics MicroFAST | none | Gravity | Gravity | Trenches | Not Applicable |  |  |  | NA | [15 empty] | Will be sent separately | Inspected | While inspecting the alternative septic system the drain field was inspected and found to be oversaturated. There is effluent surfacing out of each drain field line. We dug up the d-box and camera snaked all the lines and found them full of effluent. We recommended to the home owner to contact the county and also to go on a pump and haul until further notice. | This alternative discharging system is not functioning as designed or in accordance with the performance /maintenance requirements of 12VAC5-640 | 04/14/2021 | 04:27 PM
04/03/2021 |  | RoutineScheduled |  | Loudoun | This alternative discharging system is functioning as designed and in accordance with the performance/maintenance requirements of 12VAC5-640 | Pending Review | EHD - Loudoun | Loudoun Enviromental | 1942001460 | Austin | Kirkpatrick | 1.000000 |  | none | none | Pump | Gravity | Trenches | Not Applicable |  |  |  | NA | Musty | Clear | [13 empty] | Will be sent separately | Inspected |  | This alternative discharging system is functioning as designed and in accordance with the performance/maintenance requirements of 12VAC5-640 | 05/28/2021 | 10:17 AM
08/30/2021 |  | RoutineScheduled | 13-120-0493A | Chesterfield | This AOSS is functioning as designed and in accordance with the performance/maintenance requirements of 12VAC5-613. | Approved | EHD - Chesterfield | Carrington Pump & Irrigation | 1942001121 | John | Carrington | 1.000000 |  | Norweco 960 |  | Gravity | Gravity | Trenches | Not Applicable |  | ["BlowerCompressorAerator Operation","Control Operation","Effluent Screens"] | ["Effluent Screens","Control Operation","BlowerCompressorAerator Operation"] | YES | [18 empty] | This AOSS is functioning as designed and in accordance with the performance/maintenance requirements of 12VAC5-613. | 08/30/2021 | 12:00 AM
12/20/2021 |  | RoutineScheduled | 181-99-0304 (LEGACY ALT. SYSTEM) | Rockbridge | This AOSS should now return to normal function after having provided the above state routine maintenance. | Approved | EHD - Central Shenandoah | Hunter E. Ayres, General Contractor | 1942001166 | Hunter | Ayres | 2.000000 | 2000 | Septic tank only |  | Gravity | Pressure | Trenches | Not Applicable |  | ["SludgeScum Accumulation"] | ["SludgeScum Accumulation"] | NA | [16 empty] | Pumped Out | Control panel functioning properly. System pumped due to sludge accumulation and cleaned. Installed new float tree and three new floats. No apparent leaks in system or drain field area. Lid properly secured. | This AOSS should now return to normal function after having provided the above state routine maintenance. | 01/13/2022 | 09:30 PM
12/31/2021 |  | RoutineScheduled | 003-STS-30251 | Albemarle | This AOSS is functioning as designed and in accordance with the performance/maintenance requirements of 12VAC5-613. | Approved | EHD - Blue Ridge | Enviro-Klean Co. | 1942001087 | michael | clark | 2.000000 | 1000 | Norweco |  | Gravity | Pressure | Mound | Not Applicable | 450.000000 | [] | ["Auxiliary Filter","BlowerCompressorAerator Operation","Control Operation","Dispersal System Operation","Distribution Pump Operation","Effluent Screens","Level Sensor Operation","SludgeScum Accumulation"] | [19 empty] | This AOSS is functioning as designed and in accordance with the performance/maintenance requirements of 12VAC5-613. | 01/06/2021 | 05:45 AM
10/07/2021 |  | RoutineScheduled | SWP-05-263 | Stafford | This AOSS is functioning as designed and in accordance with the performance/Maintenance requirements of 12VAC5-613 | Approved | EHD - Rappahannock | EcoSeptix Alliance | 1942001060 | Rob | Martin |  |  | Orenco Advantex | none | Pump | Gravity | Trenches | Not Applicable |  | ["Effluent Screens" ,"Recirculation Pump" ,"Attached Growth Medium"] | ["Effluent Screens" ,"Attached Growth Medium" ,"Recirculation Pump"] | YES | Musty | Cloudy | [13 empty] | Will be sent separately | Inspected | The water level in the tank is lower than it should be, but we could not locate a leak. We recommend further evaluation of the Advantex module, including possibly removing the sheets to explore further for leaks. It is also possible there is broken plumbing outside of the tank, but we saw no evidence of water coming to the ground surface. | This AOSS is functioning as designed and in accordance with the performance/Maintenance requirements of 12VAC5-613 | 12/01/2021 | 07:33 AM
05/26/2021 |  | RoutineScheduled | 179-06-0332-SP | Stafford | This AOSS is functioning as designed and in accordance with the performance/Maintenance requirements of 12VAC5-613 | Approved | EHD - Rappahannock | EcoSeptix Alliance | 1942001060 | Rob | Martin | 1.000000 |  | none | none | Pump | Gravity | Trenches | Not Applicable |  | ["Dispersal System Operation" ,"Effluent Screens"] | ["Effluent Screens" ,"Dispersal System Operation"] | YES | [15 empty] | Will be sent separately | Inspected | Two of the dial-a-flows in the distribution box had popped out. We re-installed them. A plug for an unused line is missing. We plan to replace it in the near future. | This AOSS is functioning as designed and in accordance with the performance/Maintenance requirements of 12VAC5-613 | 06/16/2021 | 07:35 AM
08/09/2021 |  | Routine/Scheduled | 04-120-0643A | Chesterfield | This AOSS is functioning as designed and in accordance with the performance/maintenance requirements of 12VAC5-613 | Approved | EHD - Chesterfield | Miller’s Septic Service | 1942001468 | Kevin | Blasing | 1.000000 | 1500 | Orenco Advantex |  | Pump | Gravity | Trenches | Not Applicable | 450.000000 |  | ["Attached Growth Medium","Control Operation","Dispersal System Operation","Distribution Pump Operation","Effluent Screens","Level Sensor Operation","Recirculation Pump","Septic Tank Baffles","SludgeScum Accumulation"] | YES | None | Clear | [15 empty] | Routine Service. Processing Tank - normal level - RSV, recirc pump & effluent screen serviced. Treatment Module - media drapes & spray grid serviced. Pump Tank - float sensors, pump & controls operating. Distribution Box - all laterals accepting effluent. | This AOSS is functioning as designed and in accordance with the performance/maintenance requirements of 12VAC5-613 | 08/10/2021 | Jan 1 1900 7:00AM
03/11/2021 |  | RoutineScheduled | 175-15-0127 | Prince William | This AOSS should now return to normal function after having provided the above state routine maintenance. | Approved | EHD - Prince William | Triple R Construction Co., Inc. | 1942001108 | Charles | Seamon | 2.000000 |  | Septic/ Microfast | Pump Tank | Pump | Gravity | Trenches | Not Applicable |  | ["SludgeScum Accumulation","Attached Growth Medium","BlowerCompressorAerator Operation"] | ["BlowerCompressorAerator Operation"] | NA | [7 empty] | 03/11/2021 | Pump Chamber | 45.000000 | [7 empty] | Septic-10"sludge 12"scum/ Microfast-13"sludge /Requires pump and chemical cleaning due to sludge levels and clogged media/ Counts: Pump-1426 ETM-102.14/ Blower air filter cleaned/ No breakout or spongy areas on the drainfield/ Returned on 3/15/2021 for the chemical cleaning and pump out/ Replaced 1-24"x6" riser and 1- 20"x6"riser (Microfast Tank) | This AOSS should now return to normal function after having provided the above state routine maintenance. |  | 12:00 AM
10/19/2021 |  | Routine/Scheduled | 04-160-0233 | Montgomery | This AOSS is functioning as designed and in accordance with the performance/maintenance requirements of 12VAC5-613. | Approved | EHD - New River | Advanced Environmental & Septic, LLC | 1942001042 | Rodney | Rice | 1.000000 |  | Orenco Advantex |  | Gravity | Gravity | Trenches | Not Applicable |  | ["None"] | ["Control Operation","Effluent Screens","Level Sensor Operation","Recirculation Pump","Septic Tank Baffles","SludgeScum Accumulation"] | YES | [18 empty] | This AOSS is functioning as designed and in accordance with the performance/maintenance requirements of 12VAC5-613. | 10/19/2021 | 01:00 PM
04/07/2021 |  | Routine/Scheduled | 175-03-0596 | Prince William | This AOSS is functioning as designed and in accordance with the performance/maintenance requirements of 12VAC5-613 | Approved | EHD - Prince William | SES Mid Atlantic | 1942001203 | Michael | Green |  |  | Aquarobic Mini Plant |  |  |  |  | Not Applicable |  | ["BlowerCompressorAerator Operation","Control Operation"] | ["BlowerCompressorAerator Operation","Control Operation"] | N/A | Musty | Clear | [15 empty] | Blower Amps 2.95 Pump Amps 3.56 Septic Sludge 2" Scum 1" Pump Sludge 0 Scum 0 On 20 mins Off 23 hrs 40 mins | This AOSS is functioning as designed and in accordance with the performance/maintenance requirements of 12VAC5-613 | 04/07/2021 | 09:23 AM
12/10/2021 |  | RoutineScheduled |  | Frederick | This AOSS is functioning as designed and in accordance with the performance/maintenance requirements of 12VAC5-613. | Pending Review | EHD - Lord Fairfax | Combs Wastewater Management LLC | 1942001353 | Amy | Combs | 2.000000 | 1500 | Microfast Trench |  | Pump | Pressure | Trenches | Not Applicable | 450.000000 | ["None"] | ["BlowerCompressorAerator Operation","Control Operation","Dispersal System Operation","Effluent Screens","Distribution Pump Operation","Level Sensor Operation","Septic Tank Baffles","SludgeScum Accumulation"] | YES | [16 empty] | Inspected |  | This AOSS is functioning as designed and in accordance with the performance/maintenance requirements of 12VAC5-613. | 02/09/2022 | 12:00 AM
10/12/2021 |  |  | 2019-143-0037 | Henrico | This AOSS is functioning as designed and in accordance with the performance/maintenance requirements of 12VAC5-613. | Approved | EHD - Henrico | C&W Hanover Septic | 1942001281 | William | Shaw |  |  | hoot | [6 empty] | ["BlowerCompressorAerator Operation","Control Operation","Distribution Pump Operation"] | ["BlowerCompressorAerator Operation","Distribution Pump Operation","Control Operation"] | [19 empty] | This AOSS is functioning as designed and in accordance with the performance/maintenance requirements of 12VAC5-613. | 11/01/2021 | 12:00 AM
02/05/2021 |  | RoutineScheduled | 182-16-0299 | Rockingham | This AOSS is functioning as designed and in accordance with the performance/maintanence requirements of 12VAC5-613 | Approved | EHD - Central Shenandoah | Onsite Wastewater Services - May Supply | 1942001627 | Drew | Shull |  |  | none | none | Pump | Gravity |  | Not Applicable |  |  |  | NA | Musty | Clear | [13 empty] | Will be sent separately | Inspected | System found to be maintained and operating per requirements. | This AOSS is functioning as designed and in accordance with the performance/maintanence requirements of 12VAC5-613 | 08/09/2021 | 08:53 AM
02/24/2021 |  | RoutineScheduled |  | Warren | This alternative discharging system is functioning as designed and in accordance with the performance/maintenance requirements of 12VAC5-640 | Pending Payment | EHD - Lord Fairfax | Cubbage Septic Solutions LLC | 1942001021 | Harrison | Cubbage | 1.000000 |  | none | none | Pump | Gravity | Drip | Not Applicable |  | ["Auxiliary Filter" ,"BlowerCompressorAerator Operation" ,"SludgeScum Accumulation"] | ["Auxiliary Filter" ,"BlowerCompressorAerator Operation" ,"SludgeScum Accumulation"] | NA | [15 empty] | Will be sent separately | Inspected | System was pumped out after inspection due to high level of solids. | This alternative discharging system is functioning as designed and in accordance with the performance/maintenance requirements of 12VAC5-640 | 04/26/2021 | 09:04 AM
05/14/2021 |  | RoutineScheduled | 179-08-0154-SP | Stafford | This alternative discharging system is functioning as designed and in accordance with the performance/maintenance requirements of 12VAC5-640 | Approved | EHD - Rappahannock | Dominion Septic, Inc | 1942001068 | David | Stewart | 1.000000 |  | Puraflo | none | Pump | Gravity | Pad | Not Applicable |  | ["Septic Tank Baffles" ,"SludgeScum Accumulation" ,"Attached Growth Medium" ,"Dispersal System Operation" ,"Distribution Pump Operation" ,"Level Sensor Operation"] | ["Septic Tank Baffles" ,"SludgeScum Accumulation" ,"Attached Growth Medium" ,"Dispersal System Operation" ,"Distribution Pump Operation" ,"Level Sensor Operation"] | NA | None | Clear | [13 empty] | Will be sent separately | Inspected | Routine inspection. Septic tank was in high level due to clogged effluent filter. Cleaned filter brought tank back to normal levels. Septic tank wedge lid leaks and is allowing ground water to get into the tank. Proposal to be sent to homeowner to correct this. | This alternative discharging system is functioning as designed and in accordance with the performance/maintenance requirements of 12VAC5-640 | 05/19/2021 | 11:07 AM
04/13/2021 |  | RoutineScheduled |  | Loudoun | This AOSS is functioning as designed and in accordance with the performance/maintanence requirements of 12VAC5-613 | Pending Review | EHD - Loudoun | Larry Royston Septic Service, LLC | 1942001325 | Larry | Royston | 1.000000 |  | none | none | Pump | Gravity | Trenches | Not Applicable |  | ["Level Sensor Operation"] | ["Level Sensor Operation"] | NA | None | Clear | [13 empty] | Will be sent separately | Inspected |  | This AOSS is functioning as designed and in accordance with the performance/maintanence requirements of 12VAC5-613 | 05/28/2021 | 06:02 AM
06/22/2021 |  | Follow-Up | 124-STS-2379 | Fairfax | This AOSS should now return to normal function after having provided the above state routine maintenance. | Approved | EHD - Fairfax | Triple R Construction Co., Inc. | 1942001108 | Charles | Seamon | 2.000000 |  | Septic/ Microfast | Pump Tank | Pump | Pressure | Drip |  |  | ["Attached Growth Medium","SludgeScum Accumulation"] | ["Attached Growth Medium","SludgeScum Accumulation"] | NA | [17 empty] | Service : Chemical cleaning of the Microfast unit and pump out | This AOSS should now return to normal function after having provided the above state routine maintenance. |  | 12:00 AM
12/07/2021 |  | RoutineScheduled | 14-120-0068A | Chesterfield | This AOSS is functioning as designed and in accordance with the performance/maintenance requirements of 12VAC5-613. | Approved | EHD - Chesterfield | Lyttle Service Co., LLC dba Stamie E. Lyttle Co | 1942001332 | Benjamin | Chapin | 2.000000 |  | Norweco |  | Pump | Pressure | Trenches |  |  | [] | ["BlowerCompressorAerator Operation","Control Operation","Distribution Pump Operation","Effluent Screens","Level Sensor Operation","SludgeScum Accumulation"] | YES | Musty | Dark Brown | [14 empty] | Pumped Out |  | This AOSS is functioning as designed and in accordance with the performance/maintenance requirements of 12VAC5-613. | 12/09/2021 | Jan 1 1900 11:15AM
10/01/2021 |  | Reportable Incident | SD-15-48 | Fauquier | This AOSS is functioning as designed and in accordance with the performance/maintanence requirements of 12VAC5-613 | Approved | EHD - Rappahannock-Rapidan | Dominion Septic, Inc | 1942001125 | Tom | Jackson |  |  | Orenco Advantex | none | Pump | Gravity | Drip | UV |  | ["Control Operation"] | ["Control Operation"] | NA | Septic | Clear | [13 empty] | Will be sent separately | Inspected | Owner called about soft spots around tanks and occasional septic odor. Found Advantex tank in low level due to RSV being stuck. Most or all effluent was only getting a single pass through the AX20 pod. Cleaned RSV. Owner unaware of low level condition because alarm horn was burnt out. Replaced alarm horn. Dug up soft spot about 5 feet from AX20 pod and found lawn irrigation tubing. Nothing surfaced when recirc pump was run. Problem is with irrigation tubing which is actually a little too close to the septic components. | This AOSS is functioning as designed and in accordance with the performance/maintanence requirements of 12VAC5-613 | 10/11/2021 | 08:07 AM
06/23/2021 |  | RoutineScheduled | 124-STS-2379 | Fairfax | This AOSS is functioning as designed and in accordance with the performance/maintenance requirements of 12VAC5-613. | Approved | EHD - Fairfax | Great Falls Septic Service, Inc. | 2705051738 | Joshua | Hott | 1.000000 | 1500 | Septic | Puraflo | Pump | Gravity | Trenches | Not Applicable |  | [] | [] | [19 empty] | This AOSS is functioning as designed and in accordance with the performance/maintenance requirements of 12VAC5-613. |  | 12:00 AM
03/15/2021 |  | Routine/Scheduled | 124-STS-2379 | Fairfax | This AOSS is functioning as designed and in accordance with the performance/maintenance requirements of 12VAC5-613 | Approved | EHD - Fairfax | SES Mid Atlantic | 1942001203 | Michael | Green |  |  | Puraflo |  |  |  |  | Not Applicable |  | ["Effluent Screens"] | ["Effluent Screens"] | YES | [17 empty] | Pump 1 Amps 12.85 ETM 604 hrs Cycles 48106 Pump 2 Amps 15.75 ETM 634 hrs Cylcles 47706 Septic Sludge 9" Scum 2" Pump Sludge 1" Scum 0 On 49 secs Off 2 hrs | This AOSS is functioning as designed and in accordance with the performance/maintenance requirements of 12VAC5-613 | 03/15/2021 | Jan 1 1900 11:47AM
06/03/2021 |  | RoutineScheduled | 07-113-327 | Buchanan | This AOSS is functioning as designed and in accordance with the performance/maintenance requirements of 12VAC5-613. | Approved | EHD - Cumberland Plateau | S.E.P.T.I.C., Inc. | 1942001097 | Denny | Deel |  |  | Norweco |  | Gravity | Gravity | Discharge | Chlorination | 200.000000 | ["BlowerCompressorAerator Operation","Disinfection","Dispersal System Operation","Control Operation"] | ["BlowerCompressorAerator Operation","Disinfection","Dispersal System Operation","Control Operation"] | YES | Musty | Clear | [15 empty] | 5 Chlorination 7 Dechlorination | This AOSS is functioning as designed and in accordance with the performance/maintenance requirements of 12VAC5-613. | 06/03/2021 | 12:00 AM
11/24/2021 |  | Routine/Scheduled | 175-18-0160 | Prince William | This alternative discharging system is not functioning as designed or in accordance with the performance/maintenance requirements of 12VAC5-640. | Approved | EHD - Prince William | SES Mid Atlantic | 1942001203 | Michael | Green |  |  | Biomicrobics MicroFAST |  |  |  |  | UV |  | ["BlowerCompressorAerator Operation","Disinfection"] | ["BlowerCompressorAerator Operation"] | N/A | Musty | Clear | [15 empty] | UV bulb needs replacing. Pump Amps 10.71 ETM 23 hrs 38 mins Cycles 360 Septic Sludge 6" Scum 2" ATU Sludge 8" Scum 0 Pump Sludge 2" Scum 0 | This alternative discharging system is not functioning as designed or in accordance with the performance/maintenance requirements of 12VAC5-640. | 11/24/2021 | 12:00 PM
03/30/2021 |  | Routine/Scheduled | {FIPSCode}-STS-2092 | Chesapeake | This AOSS is functioning as designed and in accordance with the performance/maintenance requirements of 12VAC5-613 | Approved | EHD - Chesapeake | Miller’s Septic Service | 1942001063 | K.R. Trapper | Davis | 1.000000 | 1500 | Orenco Advantex |  | Pump | Gravity | Pad | Not Applicable | 450.000000 |  | ["Attached Growth Medium","Control Operation","Dispersal System Operation","Distribution Pump Operation","Effluent Screens","Level Sensor Operation","Recirculation Pump","Septic Tank Baffles","SludgeScum Accumulation"] | YES | None | Clear | [15 empty] | Routine Service Primary Septic Tank - normal level - Processing Tank - normal level - RSV, Recirc Pump, Effluent Screen serviced. Treatment Module - media drapes & spray grid serviced. Pump Tank - normal level - pump, float sensors, controls operating. | This AOSS is functioning as designed and in accordance with the performance/maintenance requirements of 12VAC5-613 | 03/31/2021 | Jan 1 1900 7:30AM
01/22/2021 | Alternative | Routine/Scheduled | 166-08-080 | Northumberland | This alternative discharging system is functioning as designed and in accordance with the performance/maintenance requirements of 12VAC5-640. | Approved | EHD - Three Rivers | Thomas W. Beasley Septic Contractor | 1944001751 | Thomas | Beasley | 2.000000 | 2000 | Puraflo |  | Pump | Pressure | Pad |  |  | ["Attached Growth Medium","Blower/Compressor/Aerator Operation","Control Operation","Dispersal System Operation","Distribution Pump Operation","Effluent Screens","Level Sensor Operation","Septic Tank Baffles","Sludge/Scum Accumulation"] | ["Blower/Compressor/Aerator Operation","Control Operation","Dispersal System Operation","Distribution Pump Operation","Effluent Screens","Level Sensor Operation","Septic Tank Baffles","Sludge/Scum Accumulation"] | YES | [18 empty] | This alternative discharging system is functioning as designed and in accordance with the performance/maintenance requirements of 12VAC5-640. | 01/22/2021 | 05:16 PM
03/17/2021 | Alternative | Reportable Incident | {FIPSCode}-STS-81960 | Northumberland | This AOSS should now return to normal function after having provided the above state routine maintenance. | Approved | EHD - Three Rivers | obsidian onsite services | 1942001177 | joel | pinnix | [9 empty] | [] | [] | [18 empty] | Repaired UV Light - | This AOSS should now return to normal function after having provided the above state routine maintenance. |  | 12:00 AM
10/07/2021 |  | RoutineScheduled | 18-177-1014 | Pulaski | This AOSS is functioning as designed and in accordance with the performance/maintenance requirements of 12VAC5-613. | Approved | EHD - New River | Southwest Soils, Inc. | 1942001494 | Stephen D. | Dalton | 1.000000 | 1060 Infiltrator | Aqua Safe 500 |  | Gravity | Gravity | Trenches | Not Applicable | 450.000000 | ["None"] | ["SludgeScum Accumulation","BlowerCompressorAerator Operation"] | NA | Musty | Cloudy | [16 empty] | This AOSS is functioning as designed and in accordance with the performance/maintenance requirements of 12VAC5-613. | 10/07/2021 | 01:30 PM
01/04/2021 |  | RoutineScheduled | 124-STS-2379 | Fairfax | This AOSS is functioning as designed and in accordance with the performance/maintenance requirements of 12VAC5-613. | Approved | EHD - Fairfax | Environmental Systems Service | 1942001050 | Troy | Jenkins | 2.000000 |  | Septic Tank | Septic Tank |  |  |  |  | 887.000000 | [] | [] | [8 empty] | 01/04/2021 | Sample Tap | 8.000000 |  |  | 12.800000 | 33.660000 |  | Attached to this report |  |  | This AOSS is functioning as designed and in accordance with the performance/maintenance requirements of 12VAC5-613. | 02/10/2021 | 12:00 AM
09/11/2021 |  | RoutineScheduled | 132-17-0048 | Fluvanna | This AOSS is functioning as designed and in accordance with the performance/maintenance requirements of 12VAC5-613. | Approved | EHD - Blue Ridge | Enviro-Klean Co. | 1942001087 | michael | clark |  |  | AquaSafe |  | Gravity | Pressure | Drip | UV | 350.000000 | [] | ["Attached Growth Medium","Auxiliary Filter","BlowerCompressorAerator Operation","Control Operation","Disinfection","Dispersal System Operation","Distribution Pump Operation","Level Sensor Operation","SludgeScum Accumulation"] | YES | [18 empty] | This AOSS is functioning as designed and in accordance with the performance/maintenance requirements of 12VAC5-613. |  | 12:00 AM
12/07/2021 |  | RoutineScheduled | 124-STS-2379 | Fairfax | This AOSS is functioning as designed and in accordance with the performance/maintenance requirements of 12VAC5-613. | Approved | EHD - Fairfax | Environmental Systems Service | 1942001050 | Troy | Jenkins | [8 empty] | 1284.000000 | [] | [] | [8 empty] | 12/07/2021 | Sample Tap | 25.000000 |  |  | 30.400000 | 91.050000 |  | Attached to this report |  |  | This AOSS is functioning as designed and in accordance with the performance/maintenance requirements of 12VAC5-613. | 01/11/2022 | 12:00 AM
09/20/2021 |  | Routine/Scheduled | 136-11-0090 | Gloucester | This AOSS is functioning as designed and in accordance with the performance/maintenance requirements of 12VAC5-613 | Approved | EHD - Three Rivers | Miller’s Septic Service | 1942001468 | Kevin | Blasing | 1.000000 | 1000 | Orenco Advantex | None | Pump | Gravity | Pad | Not Applicable | 450.000000 |  | ["Attached Growth Medium","Control Operation","Dispersal System Operation","Distribution Pump Operation","Effluent Screens","Level Sensor Operation","Recirculation Pump","Septic Tank Baffles","SludgeScum Accumulation"] | YES | Musty | Clear | [15 empty] | Routine Service. Primary Septic Tank - normal level. Processing Tank - RSV, recirc pump & effluent screen serviced. Treatment Module - media drapes & spray grid serviced. Pump Tank - float sensors, pump & controls operating. D-Box - Plastic - Deformed / compressed - all laterals accepting effluent. | This AOSS is functioning as designed and in accordance with the performance/maintenance requirements of 12VAC5-613 | 09/21/2021 | 07:45 AM
06/12/2021 |  | RoutineScheduled | 133 09 0395 | Franklin | This AOSS is functioning as designed and in accordance with the performance/maintenance requirements of 12VAC5-613. | Approved | EHD - West Piedmont | The Creighton Companies, LLC | 1942001001 | J.J. | Keith | 1.000000 | 1500 | Orenco Advantex |  | Gravity | Gravity | Trenches |  |  | ["Auxiliary Filter"] | ["Auxiliary Filter"] | [18 empty] | Annual inspection. 14" of solids in septic tank. Cleaned recirculation pump basket filter. Flushed treatment unit spray manifold. Tested floats, pump and alarm. | This AOSS is functioning as designed and in accordance with the performance/maintenance requirements of 12VAC5-613. | 06/17/2021 | 07:03 PM
09/29/2021 |  | RoutineScheduled | SD-09-309 | Fauquier | This AOSS is functioning as designed and in accordance with the performance/maintanence requirements of 12VAC5-613 | Approved | EHD - Rappahannock-Rapidan | Soils, Inc. | 1942001004 | Mark | Smith | 1.000000 |  | Puraflo | none | Pump | Gravity | Trenches | Not Applicable |  |  | ["Effluent Screens"] | YES | [15 empty] | Will be sent separately | Inspected |  | This AOSS is functioning as designed and in accordance with the performance/maintanence requirements of 12VAC5-613 | 10/19/2021 | 08:18 AM
11/08/2021 |  | RoutineScheduled |  | Shenandoah | This AOSS is functioning as designed and in accordance with the performance/Maintenance requirements of 12VAC5-613 | Pending Review | EHD - Lord Fairfax | Cubbage Septic Solutions LLC | 1942001021 | Harrison | Cubbage | 1.000000 |  | none | none | Pump | Gravity | Drip | Not Applicable |  | ["Auxiliary Filter" ,"Control Operation"] | ["Auxiliary Filter" ,"Control Operation"] | NA | [15 empty] | Will be sent separately | Inspected | Replaced Spin CLean filter | This AOSS is functioning as designed and in accordance with the performance/Maintenance requirements of 12VAC5-613 | 12/26/2021 | 11:36 AM
09/17/2021 |  | RoutineScheduled | 96-197-A2 | Wise | This alternative discharging system is functioning as designed and in accordance with the performance/maintenance requirements of 12VAC5-640. |  | EHD - Lenowisco | Wise County Health Dept |  | Rodney | Neece |  |  | ATU |  | Gravity | Gravity | Discharge | Chlorination |  |  |  |  | None | Clear | 6.500000 | 5.000000 |  | 0.000000 | [11 empty] | system looks good | This alternative discharging system is functioning as designed and in accordance with the performance/maintenance requirements of 12VAC5-640. |  | 12:00 AM
03/30/2021 |  | Routine/Scheduled | 124-STS-2379 | Fairfax | This AOSS is functioning as designed and in accordance with the performance/maintenance requirements of 12VAC5-613 | Approved | EHD - Fairfax | SES Mid Atlantic | 1942001203 | Michael | Green |  |  | EZ Treat Sandfilter |  |  |  |  | UV |  | ["Auxiliary Filter","Control Operation","Disinfection","Effluent Screens","Recirculation Pump"] | ["Auxiliary Filter","Control Operation","Disinfection","Effluent Screens","Recirculation Pump"] | YES | Musty | Clear | [15 empty] | Pump 1 Amps 7.42 ETM 368 hrs Cycles 9846 Pump Amps 12.09 EZ Treat Water Meter Reading 170060 Septic Sludge 5" Scum 0.25 ATU Sludge 4" Scum 0 Pump Sludge 0 Scum 0 On 1 min 23 secs Off 1 hr 10 mins | This AOSS is functioning as designed and in accordance with the performance/maintenance requirements of 12VAC5-613 | 03/30/2021 | Jan 1 1900 11:43AM
03/02/2021 |  | RoutineScheduled |  | Loudoun | This alternative discharging system is functioning as designed and in accordance with the performance/maintenance requirements of 12VAC5-640 | Pending Review | EHD - Loudoun | SES MidAtlantic LLC | 1942001203 | James | Green | 1.000000 |  | Puraflo | none | Gravity | Gravity | Trenches | Not Applicable |  | ["Effluent Screens"] | ["Effluent Screens"] | YES | [15 empty] | Will be sent separately | Inspected | Components marked Fully Inspected are done so at the request of the LCHD but do not include the uncovering or physical removal of buried or submerged components such as pumps, floats, diffusers etc, nor inspection of the interior or exterior of tanks, boxes, valves or other buried components for leaks, structural defects or other abnormalities. | This alternative discharging system is functioning as designed and in accordance with the performance/maintenance requirements of 12VAC5-640 | 04/15/2021 | 09:00 AM
06/16/2021 |  | RoutineScheduled |  | Loudoun | This AOSS is functioning as designed and in accordance with the performance/maintanence requirements of 12VAC5-613 | Approved | EHD - Loudoun | Eco Virginia | 1942001235 | William | Poindexter | 1.000000 |  | Puraflo | none | Pump | Gravity | Trenches | Not Applicable |  | ["Effluent Screens"] | ["Effluent Screens"] | YES | [15 empty] | Will be sent separately | Inspected |  | This AOSS is functioning as designed and in accordance with the performance/maintanence requirements of 12VAC5-613 | 07/19/2021 | 04:17 PM
03/03/2021 |  | RoutineScheduled |  | Loudoun | This AOSS is functioning as designed and in accordance with the performance/maintanence requirements of 12VAC5-613 | Pending Review | EHD - Loudoun | Eco Virginia | 1942001235 | William | Poindexter | 1.000000 |  | Delta Environmental Products, DF Series | none | Pump | Gravity | Trenches | Not Applicable |  | ["Distribution Pump Operation"] | ["Distribution Pump Operation"] | NA | [15 empty] | Will be sent separately | Inspected | Replaced effluent pump | This AOSS is functioning as designed and in accordance with the performance/maintanence requirements of 12VAC5-613 | 06/03/2021 | 05:53 AM
04/27/2021 |  | Routine/Scheduled | 234-09 | Chesapeake | This AOSS is functioning as designed and in accordance with the performance/maintenance requirements of 12VAC5-613 | Approved | EHD - Chesapeake | R & K Septic, Inc. | 1942001066 | Mary | VanHolten |  |  | EZ Treat Sandfilter |  | Pump |  |  |  |  | ["Attached Growth Medium","Control Operation","Dispersal System Operation","Distribution Pump Operation","Level Sensor Operation","Recirculation Pump","SludgeScum Accumulation"] | ["Attached Growth Medium","Control Operation","Dispersal System Operation","Distribution Pump Operation","Level Sensor Operation","Recirculation Pump","SludgeScum Accumulation"] | N/A | None | Clear | 7.870000 | 3.000000 | [14 empty] | This AOSS is functioning as designed and in accordance with the performance/maintenance requirements of 12VAC5-613 | 04/27/2021 | Jan 1 1900 8:15AM
11/15/2021 |  | Routine/Scheduled | 157-90-186 | Mathews | This AOSS is functioning as designed and in accordance with the performance/maintenance requirements of 12VAC5-613. | Approved | EHD - Three Rivers | Miller’s Septic Service | 1942001468 | Kevin | Blasing | 1.000000 | 1000 | None | None | Pump | Pressure | Mound | Not Applicable | 450.000000 |  | ["Control Operation","Dispersal System Operation","Distribution Pump Operation","Level Sensor Operation","Septic Tank Baffles","SludgeScum Accumulation"] | N/A | [17 empty] | STE Mound Primary Septic Tank - normal level Pump Tank - float sensors, pump & controls operating. Mound - no indications of surfacing. | This AOSS is functioning as designed and in accordance with the performance/maintenance requirements of 12VAC5-613. | 11/16/2021 | 08:30 AM
06/16/2021 |  | RoutineScheduled |  | Loudoun | This AOSS is functioning as designed and in accordance with the performance/maintanence requirements of 12VAC5-613 | Pending Review | EHD - Loudoun | Catoctin Environmental | 1942001137 | Cameron | Creighton | 1.000000 |  | none | none | Pump | Gravity | Trenches | Not Applicable |  |  |  | NA | [15 empty] | Will be sent separately | Inspected |  | This AOSS is functioning as designed and in accordance with the performance/maintanence requirements of 12VAC5-613 | 11/09/2021 | 04:10 PM
04/26/2021 |  | Routine/Scheduled | 136-09-0371 | Gloucester | This AOSS is functioning as designed and in accordance with the performance/maintenance requirements of 12VAC5-613 | Approved | EHD - Three Rivers | Miller’s Septic Service | 1942001063 | K.R. Trapper | Davis | 1.000000 | 1000 | Puraflo |  | Gravity | Gravity | Pad | Not Applicable | 450.000000 |  | ["Attached Growth Medium","Control Operation","Dispersal System Operation","Distribution Pump Operation","Effluent Screens","Level Sensor Operation","Septic Tank Baffles","SludgeScum Accumulation"] | YES | Musty | Clear | [15 empty] | Routine Service Primary Septic TAnk - normal level - effluent screen serviced. Pump Tank - normal level - pump, float sensors, controls operating. PuraFlo Modules - FOUR - Peatmoss in good condition - raked / turned. | This AOSS is functioning as designed and in accordance with the performance/maintenance requirements of 12VAC5-613 | 04/27/2021 | 08:15 AM
04/19/2021 |  | RoutineScheduled | VAG408450 | Rockbridge |  |  | EHD - Central Shenandoah | [32 empty] | Inspected | insufficient flow to test;; |  |  | 12:00 AM
07/13/2021 |  | Reportable Incident |  | Greene | This AOSS is functioning as designed and in accordance with the performance/maintanence requirements of 12VAC5-613 | Pending Review | EHD - Blue Ridge | Dominion Septic, Inc | 1942001125 | Tom | Jackson | 1.000000 |  | none | none | Pump | Gravity | Drip | Not Applicable |  | ["Distribution Pump Operation" ,"Control Operation"] | ["Distribution Pump Operation" ,"Control Operation"] | NA | None | Cloudy | [13 empty] | Will be sent separately | Inspected | High level alarm due to effluent returning back to septic tank through solenoid valves that were not closing properly. Cleaned debris from under both secondary backwash valves as well as zone return valve. Lots of debris in the pump intake screen was slowing the flow (has happened before). Cleaned pump intake and placed pump inside a Simtech stainless steel pump screen for more protection from food and waste particles. Drip rate is almost 50% below design. May recover some of that rate with a bleach flush. | This AOSS is functioning as designed and in accordance with the performance/maintanence requirements of 12VAC5-613 | 08/04/2021 | 12:41 PM
04/23/2021 |  | RoutineScheduled |  | Loudoun | This alternative discharging system is functioning as designed and in accordance with the performance/maintenance requirements of 12VAC5-640 | Pending Review | EHD - Loudoun | Catoctin Environmental | 1942001137 | Cameron | Creighton | 1.000000 |  | none | none | Pump | Gravity | Drip | Not Applicable |  |  |  | NA | [15 empty] | Will be sent separately | Inspected |  | This alternative discharging system is functioning as designed and in accordance with the performance/maintenance requirements of 12VAC5-640 | 05/27/2021 | 01:26 PM
06/23/2021 |  | RoutineScheduled |  | Loudoun | This AOSS is functioning as designed and in accordance with the performance/Maintenance requirements of 12VAC5-613 | Pending Review | EHD - Loudoun | Mckim Construction | 1942001330 | Michelle | Mckim | 1.000000 |  | none | none | Pump | Gravity | Trenches | Not Applicable |  |  |  | NA | [15 empty] | Will be sent separately | Inspected | NOT A DEFICIENCY just a note Visual tire tracks over drain field. Told home owner not to have anyone drive over the drain field. | This AOSS is functioning as designed and in accordance with the performance/Maintenance requirements of 12VAC5-613 | 07/19/2021 | 05:59 AM
04/27/2021 |  | RoutineScheduled | 42928 | Warren | This AOSS is functioning as designed and in accordance with the performance/maintanence requirements of 12VAC5-613 | Approved | EHD - Lord Fairfax | Cubbage Septic Solutions LLC | 1942001021 | Harrison | Cubbage | 1.000000 |  | Orenco Advantex | none | Pump | Gravity | Pad | Not Applicable |  | ["Auxiliary Filter" ,"Control Operation"] | ["Auxiliary Filter" ,"Control Operation"] | NA | [15 empty] | Will be sent separately | Inspected |  | This AOSS is functioning as designed and in accordance with the performance/maintanence requirements of 12VAC5-613 | 07/13/2021 | 02:06 PM
04/21/2021 |  | Follow-Up |  | Loudoun | This AOSS is functioning as designed and in accordance with the performance/maintanence requirements of 12VAC5-613 | Pending Review | EHD - Loudoun | Eco Virginia | 1942001235 | William | Poindexter |  |  | Delta Environmental Products, UC Series | none | Pump | Gravity | Trenches | Not Applicable |  |  |  | NA | [15 empty] | Will be sent separately | Inspected | ATU riser sealed | This AOSS is functioning as designed and in accordance with the performance/maintanence requirements of 12VAC5-613 | 06/03/2021 | 05:53 AM
07/08/2021 |  | RoutineScheduled | 124-STS-2379 | Fairfax | This AOSS is not functioning as designed or in accordance with the performance/maintenance requirements. | Approved | EHD - Fairfax | McKim Construction | 1942001330 | Michelle | McKim | [9 empty] | ["SludgeScum Accumulation"] | ["Attached Growth Medium","Auxiliary Filter","BlowerCompressorAerator Operation","Control Operation","Disinfection","Dispersal System Operation","Distribution Pump Operation","Level Sensor Operation","Recirculation Pump","Septic Tank Baffles","SludgeScum Accumulation"] | NA | [17 empty] | Septic and atu microfast tank needs pumped out | This AOSS is not functioning as designed or in accordance with the performance/maintenance requirements. | 07/08/2021 | Jan 1 1900 10:30AM
11/11/2021 |  | Routine/Scheduled | 19-142-0146 | Hanover | This AOSS is functioning as designed and in accordance with the performance/maintenance requirements of 12VAC5-613. | Approved | EHD - Chickahominy | Old Dominion Onsite, Inc. | 1942001134 | John | Ewing | 1.000000 | 1000 | Orenco Advantex |  | Pump | Gravity | Trenches | Not Applicable | 250.000000 | ["Control Operation","Dispersal System Operation","Effluent Screens","Recirculation Pump"] | ["Control Operation","Dispersal System Operation","Effluent Screens","Recirculation Pump"] | YES | [17 empty] | There were no overrides if the recirculation pump in the past 30 days. Septic tank may need to be pumped out in about a year. | This AOSS is functioning as designed and in accordance with the performance/maintenance requirements of 12VAC5-613. | 11/11/2021 | Jan 1 1900 3:20PM
08/24/2021 |  | RoutineScheduled | 12-195-224-DIS | Washington | This alternative discharging system is functioning as designed and in accordance with the performance/maintenance requirements of 12VAC5-640. | Approved | EHD - Mount Rogers | S.E.P.T.I.C., Inc. | 1942001097 | Denny | Deel |  |  | Norweco |  | Gravity | Gravity | Discharge | Chlorination | 200.000000 | ["BlowerCompressorAerator Operation","Disinfection","Dispersal System Operation","Control Operation","SludgeScum Accumulation"] | ["BlowerCompressorAerator Operation","Disinfection","Dispersal System Operation","Control Operation","SludgeScum Accumulation"] | YES | Musty | Clear | [15 empty] | 5 Chlorine | This alternative discharging system is functioning as designed and in accordance with the performance/maintenance requirements of 12VAC5-640. | 08/24/2021 | 12:00 AM
03/18/2021 |  | RoutineScheduled | 177-17-0202-SP | Spotsylvania | This AOSS is functioning as designed and in accordance with the performance/Maintenance requirements of 12VAC5-613 | Approved | EHD - Rappahannock | EcoSeptix Alliance | 1942001060 | Rob | Martin |  |  | Orenco Advantex | none | Pump | Gravity | Trenches | Not Applicable |  | ["Effluent Screens" ,"Recirculation Pump" ,"Attached Growth Medium"] | ["Effluent Screens" ,"Recirculation Pump" ,"Attached Growth Medium"] | YES | [15 empty] | Will be sent separately | Inspected |  | This AOSS is functioning as designed and in accordance with the performance/Maintenance requirements of 12VAC5-613 | 04/09/2021 | 03:25 PM
06/24/2021 |  | RoutineScheduled | SR 03- | Spotsylvania | This AOSS is functioning as designed and in accordance with the performance/Maintenance requirements of 12VAC5-613 | Approved | EHD - Rappahannock | EcoSeptix Alliance | 1942001101 | Joe | Malloy | 1.000000 |  | Orenco Advantex | none | Pump | Gravity | Trenches | Not Applicable |  | ["Attached Growth Medium" ,"Recirculation Pump"] | ["Attached Growth Medium" ,"Recirculation Pump"] | NA | Pungent | Discolored | [13 empty] | Will be sent separately | Inspected |  | This AOSS is functioning as designed and in accordance with the performance/Maintenance requirements of 12VAC5-613 | 10/06/2021 | 10:54 AM
03/26/2021 |  | RoutineScheduled | SD-07-475 | Fauquier | This alternative discharging system is not functioning as designed or in accordance with the performance /maintenance requirements of 12VAC5-640 | Approved | EHD - Rappahannock-Rapidan | Dominion Septic, Inc | 1942001125 | Tom | Jackson | 2.000000 |  | Delta Environmental Products, DF Series | none | Pump | Gravity | Drip | Not Applicable |  | ["Level Sensor Operation" ,"SludgeScum Accumulation" ,"Auxiliary Filter"] | ["Level Sensor Operation" ,"Auxiliary Filter"] | NA | None | Clear | [13 empty] | Will be sent separately | Inspected | On site for routine inspection. Pump tank in high level, but no alarm. Tested and replaced faulty alarm float. Ran pump manually and observed 0 psi on return line pressure gauge after 5 minutes. Spin filter was extremely dirty and allowing virtually no effluent to make it to the dripfield. Installed clean filter and pressure quickly built to 32 psi. Also observed heavy, single-point aeration in atu near airline inlet. Could not see exact cause of problem - will need to unbolt top of tank to gain access to repair. Sludge is being pushed through to pump tank as evidenced by 12" of sludge after being pumped just one year ago. Pedestal-style pump is immersed in sludge and causing the spin filter to quickly get dirty. Owner to arrange for pump out. A repair proposal will be provided to the owner. | This alternative discharging system is not functioning as designed or in accordance with the performance /maintenance requirements of 12VAC5-640 | 04/13/2021 | 11:22 AM
09/21/2021 |  | RoutineScheduled |  | Warren | This AOSS is functioning as designed and in accordance with the performance/Maintenance requirements of 12VAC5-613 | Pending Review | EHD - Lord Fairfax | Cubbage Septic Solutions LLC | 1942001021 | Harrison | Cubbage | 1.000000 |  | none | none | Pump | Gravity | Drip | Not Applicable |  | ["Auxiliary Filter" ,"BlowerCompressorAerator Operation"] | ["Auxiliary Filter" ,"BlowerCompressorAerator Operation"] | NA | [15 empty] | Will be sent separately | Inspected |  | This AOSS is functioning as designed and in accordance with the performance/Maintenance requirements of 12VAC5-613 | 12/26/2021 | 11:36 AM
08/02/2021 |  | RoutineScheduled | 00-197-A10 | Wise | This alternative discharging system is functioning as designed and in accordance with the performance/maintenance requirements of 12VAC5-640. |  | EHD - Lenowisco | [8 empty] | Gravity | Gravity | Discharge | Chlorination | 450.000000 |  |  |  | Musty |  | 6.000000 | 5.000000 | [13 empty] | Mailing address is 6409 Presley Blvd. Rd. Norton, VA | This alternative discharging system is functioning as designed and in accordance with the performance/maintenance requirements of 12VAC5-640. | 08/02/2021 | 12:00 AM
08/21/2021 |  |  | 139-STS-34140 | Page | This AOSS is functioning as designed and in accordance with the performance/maintenance requirements of 12VAC5-613. | Approved | EHD - Lord Fairfax | dovel enterprises |  | jerry | dovel | 2.000000 | 1000 |  |  | Pump | Pressure | Drip |  |  | [] | [] | [19 empty] | This AOSS is functioning as designed and in accordance with the performance/maintenance requirements of 12VAC5-613. |  | 12:00 AM
03/03/2021 |  | RoutineScheduled | 107-04-0553 | Augusta | This AOSS is functioning as designed and in accordance with the performance/maintenance requirements of 12VAC5-613. | Approved | EHD - Central Shenandoah | Garland Easter Septic Service | 1942001206 | Garland | Easter |  |  |  |  | Pump | Pressure | Drip | Not Applicable |  | ["Effluent Screens"] | ["Effluent Screens"] |  | Musty | Clear | [16 empty] | This AOSS is functioning as designed and in accordance with the performance/maintenance requirements of 12VAC5-613. | 06/02/2021 | 12:00 AM
01/21/2021 |  | RoutineScheduled | 182-05-0001 | Rockingham | This AOSS is functioning as designed and in accordance with the performance/maintenance requirements of 12VAC5-613. | Approved | EHD - Central Shenandoah | [6 empty] | FAST | [6 empty] | ["Auxiliary Filter","BlowerCompressorAerator Operation","Dispersal System Operation"] | ["Auxiliary Filter","BlowerCompressorAerator Operation","Dispersal System Operation"] | [19 empty] | This AOSS is functioning as designed and in accordance with the performance/maintenance requirements of 12VAC5-613. |  | 12:00 AM
08/04/2021 | Alternative | Routine/Scheduled | 159-17-0050 | Middlesex | This AOSS is functioning as designed and in accordance with the performance/maintenance requirements of 12VAC5-613 | Approved | EHD - Three Rivers | Miller's Septic Service | 1942001468 | Kevin | Blasing | 2.000000 | 2000 | Delta Environmental Products, UC Series | Orenco Advantex | Pump | Pressure | Trenches | UV | 900.000000 |  | ["Attached Growth Medium","BlowerCompressorAerator Operation","Control Operation","Disinfection","Dispersal System Operation","Distribution Pump Operation","Effluent Screens","Level Sensor Operation","Recirculation Pump","Septic Tank Baffles","SludgeScum Accumulation"] | YES | Musty | Clear | [15 empty] | Routine Service. Grease Trap - normal level - effluent screen serviced. Primary Septic Tank - normal level - effluent screen serviced. Flow Equal Tank - float sensors, pump & controls operating. EcoPod - normal level - mixing present - compressor serviced. AdvanTex RT - recirc - pump serviced, media serviced, float sensors & controls operating. U.V - functioning - bulb and housing serviced. Pump Tank - float sensors, pump and controls operating. LPP - no indications of surfacing. | This AOSS is functioning as designed and in accordance with the performance/maintenance requirements of 12VAC5-613 | 08/05/2021 | 08:30 AM
02/03/2021 |  | RoutineScheduled | {FIPSCode}-STS-9546 | Dickenson | This alternative discharging system is functioning as designed and in accordance with the performance/maintenance requirements of 12VAC5-640. | Approved | EHD - Cumberland Plateau | S.E.P.T.I.C., Inc. | 1942001097 | Denny | Deel |  |  | NORWECO |  | Gravity | Gravity | Discharge | Chlorination | 200.000000 | ["Control Operation","BlowerCompressorAerator Operation","Disinfection","Effluent Screens"] | ["Control Operation","Disinfection","BlowerCompressorAerator Operation","Effluent Screens"] | YES | Musty | Clear | [16 empty] | This alternative discharging system is functioning as designed and in accordance with the performance/maintenance requirements of 12VAC5-640. |  | 12:00 AM
12/08/2021 |  | RoutineScheduled | 42874 | Page | This AOSS is functioning as designed and in accordance with the performance/maintenance requirements of 12VAC5-613. | Approved | EHD - Lord Fairfax | Seals Septic Service | [5 empty] | FAST | [6 empty] | ["Auxiliary Filter","BlowerCompressorAerator Operation","Dispersal System Operation"] | ["Auxiliary Filter","BlowerCompressorAerator Operation","Dispersal System Operation"] | [19 empty] | This AOSS is functioning as designed and in accordance with the performance/maintenance requirements of 12VAC5-613. | 12/08/2021 | 12:00 AM
05/07/2021 |  | Reportable Incident | 093-09-0181 | Isle of Wight | This AOSS should now return to normal function after having provided the above state routine maintenance. | Approved | EHD - Western Tidewater | Environmental Services of Virginia | 1942001182 | Steve | Haley | 1.000000 | 450 |  |  | Pump | Pressure | Drip | Not Applicable |  | ["Distribution Pump Operation"] | ["Distribution Pump Operation"] | NO | Musty | Clear | [16 empty] | This AOSS should now return to normal function after having provided the above state routine maintenance. | 05/07/2021 | Jan 1 1900 3:00PM
05/04/2021 |  | RoutineScheduled | 15-100-0236 | Accomack | This AOSS is functioning as designed and in accordance with the performance/maintenance requirements of 12VAC5-613. | Approved | EHD - Eastern Shore | Bundick Well & Pump | 1942001051 | Peter | Duer | 1.000000 | 1000 | Septic Tank | Aqua Safe ATU | Gravity | Pressure | Pad | UV | 600.000000 | ["None"] | ["None"] | YES | [18 empty] | This AOSS is functioning as designed and in accordance with the performance/maintenance requirements of 12VAC5-613. | 05/11/2021 | 10:50 AM
12/02/2021 |  | RoutineScheduled |  | Loudoun | This AOSS is functioning as designed and in accordance with the performance/maintenance requirements of 12VAC5-613 | Approved | EHD - Loudoun | SES Mid Atlantic, LLC | 1942001203 | James | Green |  |  | Orenco Advantex | none | Pump | Gravity | Trenches | Not Applicable |  | ["Effluent Screens"] | ["Effluent Screens"] | YES | [15 empty] | Will be sent separately | Inspected | Components marked Fully Inspected are done so at the request of the LCHD but do not include the uncovering or physical removal of buried or submerged components such as pumps, floats, diffusers etc, nor inspection of the interior or exterior of tanks, boxes, valves or other buried components for leaks, structural defects or other abnormalities. | This AOSS is functioning as designed and in accordance with the performance/maintenance requirements of 12VAC5-613 | 01/14/2022 | 10:56 AM
03/09/2021 |  | RoutineScheduled | 124-STS-2379 | Fairfax | This AOSS is functioning as designed and in accordance with the performance/maintenance requirements of 12VAC5-613. | Approved | EHD - Fairfax | Great Falls Septic Service, Inc. | 27050501740 | Joshua | Hott | 1.000000 | 1250 | Septic | Puraflo | Pump | Gravity | Trenches | Not Applicable |  | ["Effluent Screens"] | ["Effluent Screens"] | YES | [18 empty] | This AOSS is functioning as designed and in accordance with the performance/maintenance requirements of 12VAC5-613. |  | 12:00 AM
08/23/2021 |  | RoutineScheduled |  | Loudoun | This AOSS is functioning as designed and in accordance with the performance/maintanence requirements of 12VAC5-613 | Approved | EHD - Loudoun | Great Falls Septic Service, Inc | 1942001301 | Josh | Hott | 1.000000 |  | none | none | Pump | Gravity | Trenches | Not Applicable |  |  |  | NA | [15 empty] | Will be sent separately | Inspected |  | This AOSS is functioning as designed and in accordance with the performance/maintanence requirements of 12VAC5-613 | 08/27/2021 | 10:25 AM
11/23/2021 |  | RoutineScheduled | 107-05-0735 | Augusta | This AOSS is functioning as designed and in accordance with the performance/maintenance requirements of 12VAC5-613. | Approved | EHD - Central Shenandoah | Onsite Wastewater Services - May Supply | 1942001627 | Drew | Shull | 1.000000 |  | none | none | Pump | Gravity | Trenches | Not Applicable |  |  |  | NA | [15 empty] | Will be sent separately | Inspected |  | This AOSS is functioning as designed and in accordance with the performance/maintenance requirements of 12VAC5-613. | 06/09/2022 | 04:10 PM
10/29/2021 |  | Routine/Scheduled | 04-160-0234 | Montgomery | This AOSS is functioning as designed and in accordance with the performance/maintenance requirements of 12VAC5-613. | Approved | EHD - New River | Advanced Environmental & Septic, LLC | 1942001042 | Rodney | Rice | 1.000000 |  | Orenco Advantex |  | Gravity | Gravity | Trenches | Not Applicable |  | ["None"] | ["Control Operation","Effluent Screens","Level Sensor Operation","Recirculation Pump","Septic Tank Baffles","SludgeScum Accumulation"] | YES | [18 empty] | This AOSS is functioning as designed and in accordance with the performance/maintenance requirements of 12VAC5-613. | 10/29/2021 | 11:00 AM
07/19/2021 |  | RoutineScheduled | 108-15-0020 | Bath | This AOSS should now return to normal function after having provided the above state routine maintenance | Approved | EHD - Central Shenandoah | Cubbage Septic Solutions LLC | 1942001021 | Harrison | Cubbage | 2.000000 |  | Biomicrobics MicroFAST | none | Pump | Gravity | Drip | Not Applicable |  | ["BlowerCompressorAerator Operation" ,"Control Operation" ,"Dispersal System Operation"] | ["BlowerCompressorAerator Operation" ,"Control Operation" ,"Dispersal System Operation"] | NA | [7 empty] | 07/19/2021 |  | 136.000000 | [5 empty] | Will be sent separately | Inspected | Replaced blower and blower panel board Installed carbon filter | This AOSS should now return to normal function after having provided the above state routine maintenance | 09/15/2021 | 08:48 PM
01/12/2021 |  | Routine/Scheduled |  | Chesapeake | This AOSS is functioning as designed and in accordance with the performance/maintenance requirements of 12VAC5-613 | Pending Payment | EHD - Chesapeake | R & K Septic, Inc. | 1942001066 | Mary | VanHolten |  |  | Clearstream ATU |  | Pump | Drip | Elevated Sand Mound | UV Light |  | ["Blower/Compressor/Aerator Operation","Control Operation","Disinfection","Dispersal System Operation","Distribution Pump Operation","Level Sensor (Float) Operation","Sludge/Scum Accumulation"] | ["Blower/Compressor/Aerator Operation","Control Operation","Disinfection","Dispersal System Operation","Distribution Pump Operation","Level Sensor (Float) Operation","Sludge/Scum Accumulation"] | N/A |  |  | 8.160000 | 5.000000 | [14 empty] | This AOSS is functioning as designed and in accordance with the performance/maintenance requirements of 12VAC5-613 | 01/12/2021 | Jan 1 1900 7:45AM
02/23/2021 |  | RoutineScheduled | 179-10-0101-SWP | Stafford | This alternative discharging system is functioning as designed and in accordance with the performance/maintenance requirements of 12VAC5-640 | Approved | EHD - Rappahannock | Dominion Septic, Inc | 1942001068 | David | Stewart | 1.000000 |  | Puraflo | none | Pump | Gravity | Pad | Not Applicable |  | ["Dispersal System Operation" ,"Distribution Pump Operation" ,"Level Sensor Operation" ,"Septic Tank Baffles" ,"SludgeScum Accumulation"] | ["Dispersal System Operation" ,"Septic Tank Baffles" ,"SludgeScum Accumulation" ,"Distribution Pump Operation" ,"Level Sensor Operation"] | NA | None | Clear | [13 empty] | Will be sent separately | Inspected | Outlet pipe on septic tank has settled. Proposal signed to to repair settled pipe. | This alternative discharging system is functioning as designed and in accordance with the performance/maintenance requirements of 12VAC5-640 | 04/13/2021 | 11:22 AM
12/20/2021 |  | RoutineScheduled | 033-18-0227-SP | Caroline | This AOSS is functioning as designed and in accordance with the performance/maintenance requirements of 12VAC5-613 | Approved | EHD - Rappahannock | EcoSeptix Alliance | 1942001101 | Joe | Malloy | 1.000000 |  | Norweco Singulair ATU | none | Pump | Gravity | Trenches | Not Applicable |  | ["Effluent Screens" ,"Attached Growth Medium" ,"BlowerCompressorAerator Operation"] | ["Effluent Screens" ,"Attached Growth Medium" ,"BlowerCompressorAerator Operation"] | YES | [15 empty] | Will be sent separately | Inspected | The dainfield lines have settled. We recommend adding topsoil and reseeding in the Spring so that water does not pond on top of the drainfield lines. | This AOSS is functioning as designed and in accordance with the performance/maintenance requirements of 12VAC5-613 | 01/05/2022 | 01:41 PM
08/20/2021 |  | Reportable Incident | {FIPSCode}-STS-2936 | Chesapeake | This AOSS should now return to normal function after having provided the above state routine maintenance | Approved | EHD - Chesapeake | R & K Septic, Inc. | 1942001066 | Mary | VanHolten |  |  | Clearstream ATU | [6 empty] | ["BlowerCompressorAerator Operation","Control Operation"] | ["BlowerCompressorAerator Operation","Control Operation"] | N/A | [17 empty] | Replaced aerator | This AOSS should now return to normal function after having provided the above state routine maintenance | 08/20/2021 | Jan 1 1900 2:30PM
05/19/2021 |  | RoutineScheduled |  | Loudoun | This alternative discharging system is functioning as designed and in accordance with the performance/maintenance requirements of 12VAC5-640 | Pending Review | EHD - Loudoun | Mckim Construction | 1942001330 | Michelle | Mckim | 1.000000 |  | none | none | Pump | Gravity | Trenches | Not Applicable |  |  |  | NA | [15 empty] | Will be sent separately | Inspected |  | This alternative discharging system is functioning as designed and in accordance with the performance/maintenance requirements of 12VAC5-640 | 05/27/2021 | 01:27 PM
03/08/2021 |  | RoutineScheduled | 069041224 | Frederick | This alternative discharging system should now return to normal function after having provided the above stated routine maintenance | Pending Payment | EHD - Lord Fairfax | Cubbage Septic Solutions LLC | 1942001021 | Harrison | Cubbage | 1.000000 |  | Biomicrobics MicroFAST | none | Pump | Gravity | Drip | Not Applicable |  | ["BlowerCompressorAerator Operation" ,"SludgeScum Accumulation" ,"Auxiliary Filter"] | ["BlowerCompressorAerator Operation" ,"SludgeScum Accumulation" ,"Auxiliary Filter"] | NA | [15 empty] | Will be sent separately | Inspected | Panel had no incoming power and was repaired. Pumped at time of inspection. | This alternative discharging system should now return to normal function after having provided the above stated routine maintenance | 04/26/2021 | 09:04 AM
09/03/2021 |  | RoutineScheduled | 18-100-0472 | Accomack | This AOSS is functioning as designed and in accordance with the performance/maintenance requirements of 12VAC5-613. | Approved | EHD - Eastern Shore | Environmental Systems Service | 1942001050 | Troy | Jenkins | [9 empty] | [] | [] |  |  | Clear | 7.380000 | 6.910000 | 90.000000 | [13 empty] | This AOSS is functioning as designed and in accordance with the performance/maintenance requirements of 12VAC5-613. | 10/08/2021 | 12:00 AM
08/27/2021 |  | RoutineScheduled | 187130193 | Warren | This AOSS is functioning as designed and in accordance with the performance/maintenance requirements of 12VAC5-613. | Approved | EHD - Lord Fairfax | DeHaven's Backhoe Service Inc. | 1942001541 | Michael | Edmonson | 1.000000 | 1500 | MicroFast 0.5 Unit |  | Pump | Pressure | Drip | Not Applicable |  | [] | ["BlowerCompressorAerator Operation","Control Operation","SludgeScum Accumulation","Level Sensor Operation"] | YES | [17 empty] | Septic Tank overall liquid depth 2.5' with 4" of sludge and 0" scum. Client stated it was pumped about 1.5 yrs ago. All alarms sounded when tested. | This AOSS is functioning as designed and in accordance with the performance/maintenance requirements of 12VAC5-613. | 09/04/2021 | 12:00 AM
08/25/2021 |  |  | 139-07-0185 | Greene | This AOSS is functioning as designed and in accordance with the performance/maintenance requirements of 12VAC5-613. | Approved | EHD - Blue Ridge | Virginia Soils Inc, dba VSI Supply / AG Onsite | 1942001291 | Archie | Arnold | 1.000000 | 500 | Aqua Safe 500 |  | Gravity | Gravity | Trenches | Not Applicable | 150.000000 | [] | ["Other"] | NA | Musty | Clear | 0.000000 | [15 empty] | This AOSS is functioning as designed and in accordance with the performance/maintenance requirements of 12VAC5-613. | 08/05/2021 | 12:00 AM
08/05/2021 |  | RoutineScheduled | 05-100-1313 | Accomack | This AOSS is functioning as designed and in accordance with the performance/maintenance requirements of 12VAC5-613. | Approved | EHD - Eastern Shore | JEFulbright Septic, LLC | 1942001131 | Jason | Fulbright | 8.000000 | 10,000 | Nitrex Denitrification Unit | Eco Flo Peat Biofilter | Pump | Gravity | Pad | UV | 3900.000000 | [] | [] | NA | None | Clear | 7.400000 | 3.900000 | 0.000000 | 0.000000 |  | 08/05/2021 | Sample Tap | 2.000000 |  | 0.000000 | 2.000000 | 2.900000 |  | Attached to this report |  |  | This AOSS is functioning as designed and in accordance with the performance/maintenance requirements of 12VAC5-613. | 08/20/2021 | 12:00 PM
01/12/2021 |  | RoutineScheduled | 00-197-088 | Wise | This AOSS is functioning as designed and in accordance with the performance/maintenance requirements of 12VAC5-613. | Approved | EHD - Lenowisco | S.E.P.T.I.C., Inc. | 1942001097 | Denny | Deel |  |  | Norweco |  | Gravity | Gravity | Discharge | Chlorination | 200.000000 | ["BlowerCompressorAerator Operation","Disinfection","Dispersal System Operation","Control Operation"] | ["BlowerCompressorAerator Operation","Disinfection","Control Operation","Dispersal System Operation"] | YES | Musty | Clear | [15 empty] | 5 Chlorine | This AOSS is functioning as designed and in accordance with the performance/maintenance requirements of 12VAC5-613. | 01/12/2021 | 12:00 AM
09/21/2021 |  | RoutineScheduled | 154-05-0127 | Louisa | This AOSS is functioning as designed and in accordance with the performance/maintenance requirements of 12VAC5-613. | Approved | EHD - Blue Ridge | All In Septic Services | 1942001442 | Dennis | Mitchell | 1.000000 | 1500 | Advantex AX20 |  | Gravity | Gravity | Trenches | Not Applicable | 450.000000 | [] | ["Auxiliary Filter","SludgeScum Accumulation"] | NA | None | Clear | [14 empty] | Pumped Out |  | This AOSS is functioning as designed and in accordance with the performance/maintenance requirements of 12VAC5-613. | 09/21/2021 | 05:00 PM
09/24/2021 |  | RoutineScheduled | 177-11-0114-SP | Spotsylvania | This AOSS is functioning as designed and in accordance with the performance/Maintenance requirements of 12VAC5-613 | Approved | EHD - Rappahannock | EcoSeptix Alliance | 1942001060 | Rob | Martin | 1.000000 |  | EcoPod | none | Pump | Gravity | Trenches | Not Applicable |  | ["Attached Growth Medium" ,"BlowerCompressorAerator Operation" ,"Dispersal System Operation"] | ["Attached Growth Medium" ,"BlowerCompressorAerator Operation"] | NA | Musty | Discolored | [13 empty] | Will be sent separately | Inspected | We recommend removing the small trees growing near the distribution box to prevent roots from intruding in the distribution box and header lines, | This AOSS is functioning as designed and in accordance with the performance/Maintenance requirements of 12VAC5-613 | 10/07/2021 | 11:58 AM
03/17/2021 |  | Routine/Scheduled | 041-STS-257914 | Chesterfield | This AOSS is functioning as designed and in accordance with the performance/maintenance requirements of 12VAC5-613 | Approved | EHD - Chesterfield | Madison Environmental LLC | 1942001333 | Larry | Madison, Jr. | 2.000000 |  | Clearstream ATU |  | Pump |  | Trenches |  |  | ["BlowerCompressorAerator Operation","Control Operation","Distribution Pump Operation","Level Sensor Operation","Septic Tank Baffles","SludgeScum Accumulation"] | ["BlowerCompressorAerator Operation","Control Operation","Distribution Pump Operation","Level Sensor Operation","Septic Tank Baffles","SludgeScum Accumulation"] | N/A | [18 empty] | This AOSS is functioning as designed and in accordance with the performance/maintenance requirements of 12VAC5-613 | 03/17/2021 | Jan 1 1900 4:52PM
05/21/2021 |  | Routine/Scheduled | 175-02-0748 | Prince William | This AOSS is functioning as designed and in accordance with the performance/maintenance requirements of 12VAC5-613 | Approved | EHD - Prince William | SES Mid Atlantic | 1942001203 | Michael | Green |  |  | Orenco Advantex |  |  |  |  | Not Applicable |  | ["None"] | ["None"] | N/A | Musty | Clear | [15 empty] | Pump Amps 11.69 ETM 4024 Cycles 10845 Pump Amps 12.03 ETM 34969 Cycles 843845 Septic Sludge 4" Scum 1" ATU Sludge 8" Scum 0 Pump Sludge 2" Scum 0 On 6 mins Off 12 hrs | This AOSS is functioning as designed and in accordance with the performance/maintenance requirements of 12VAC5-613 | 05/21/2021 | 04:00 PM
05/11/2021 |  | RoutineScheduled | 133 15 0124 | Franklin | This AOSS is functioning as designed and in accordance with the performance/maintenance requirements of 12VAC5-613. | Approved | EHD - West Piedmont | The Creighton Companies, LLC | 1942001001 | J.J. | Keith | 1.000000 | 1000 | Orenco Advantex |  | Pump | Gravity | Trenches |  |  | ["Auxiliary Filter"] | ["Auxiliary Filter"] | [18 empty] | Annual inspection. Tested floats, pumps and alarm. Cleaned septic tank filter. 8" of solids in septic tank. Flushed treatment unit spray manifold. | This AOSS is functioning as designed and in accordance with the performance/maintenance requirements of 12VAC5-613. | 05/12/2021 | 07:03 PM
06/30/2021 |  | RoutineScheduled | 177-06-0460-SWP | Spotsylvania | This AOSS is functioning as designed and in accordance with the performance/maintenance requirements of 12VAC5-613. | Approved | EHD - Rappahannock | DCM Septic LLC | 1942001350 | Michael | Cook | 1.000000 | 1500 | 0-2 | 0-3 | Gravity | Gravity | Trenches | Not Applicable | 600.000000 | ["Attached Growth Medium","Auxiliary Filter","Control Operation","Level Sensor Operation","Recirculation Pump","Septic Tank Baffles","SludgeScum Accumulation"] | ["Attached Growth Medium","Auxiliary Filter","Control Operation","Level Sensor Operation","Recirculation Pump","Septic Tank Baffles","SludgeScum Accumulation"] | NA | None | Clear |  |  | 5.000000 | [11 empty] | Inspected | system cleaned and is functioning satisfactory | This AOSS is functioning as designed and in accordance with the performance/maintenance requirements of 12VAC5-613. | 06/30/2021 | 10:00 AM
06/02/2021 |  | Routine/Scheduled | 03-163-0026 | New Kent | This AOSS is functioning as designed and in accordance with the performance/maintenance requirements of 12VAC5-613. | Approved | EHD - Chickahominy | Old Dominion Onsite, Inc. | 1942001134 | John | Ewing | 1.000000 | 1000 | Puraflo |  | Pump | Gravity | Trenches | Not Applicable | 200.000000 | ["Control Operation"] | ["Control Operation"] | N/A | [7 empty] | 06/03/2021 | Sample Tap | 35.000000 | [5 empty] | Will be sent separately |  | Sample taken for compliance testing | This AOSS is functioning as designed and in accordance with the performance/maintenance requirements of 12VAC5-613. | 06/28/2021 | Jan 1 1900 2:03PM
11/01/2021 |  | Routine/Scheduled | 08-120-0469A | Chesterfield | This AOSS is functioning as designed and in accordance with the performance/maintenance requirements of 12VAC5-613. | Approved | EHD - Chesterfield | Madison Environmental LLC | 1942001333 | Larry | Madison, Jr. | 2.000000 |  | Microfast |  | Pump | Gravity | Drip |  |  | ["Auxiliary Filter","BlowerCompressorAerator Operation","Control Operation","Effluent Screens","Level Sensor Operation","Septic Tank Baffles","SludgeScum Accumulation"] | ["BlowerCompressorAerator Operation","Control Operation","Distribution Pump Operation","Level Sensor Operation","Septic Tank Baffles","SludgeScum Accumulation"] | N/A | [18 empty] | This AOSS is functioning as designed and in accordance with the performance/maintenance requirements of 12VAC5-613. | 11/16/2021 | Jan 1 1900 3:49PM
06/01/2021 | Alternative | Reportable Incident | 234-14-447 | Chesapeake | This AOSS should now return to normal function after having provided the above state routine maintenance. | Approved | EHD - Chesapeake | Farmer's Septic Service, Inc. | 1942001191 | Allen | Farmer | 1.000000 | [8 empty] | ["BlowerCompressorAerator Operation","Control Operation","Disinfection","Distribution Pump Operation","Effluent Screens","Level Sensor Operation","SludgeScum Accumulation"] | ["BlowerCompressorAerator Operation","Control Operation","Disinfection","Distribution Pump Operation","Effluent Screens","Level Sensor Operation","SludgeScum Accumulation"] | [18 empty] | Owner called due to an alarm. Serviced system. Checked the pump, panel, & floats (ok). Cleaned the UV light bulb. Changed the diffuser in the Clearstream, changed the filter in the aerator, changed the mesh screen in the spinfilter, installed a rebuild kit on the aerator and raised (2- 3/4" couplings & 8" of 3/4" pipe), installed a 1" spring check valve, replaced the 24" Tuf-Tite lid. The septic tank needs pumping as well as the Clearstream tank. The timer is set to 6 minutes every 2 hours. Did not take 5 year labs. | This AOSS should now return to normal function after having provided the above state routine maintenance. | 06/01/2021 | Dec 30 1899 12:00PM
06/04/2021 |  | RoutineScheduled | 159-10-015 | Middlesex | This AOSS is functioning as designed and in accordance with the performance/maintenance requirements of 12VAC5-613. | Approved | EHD - Three Rivers | Church View Septic | 1942001302 | Charles | Langford | 1.000000 | 1200 | Clearstream |  | Pump | Gravity | Trenches | Not Applicable |  | ["None"] | ["None"] | [19 empty] | This AOSS is functioning as designed and in accordance with the performance/maintenance requirements of 12VAC5-613. | 08/18/2021 | 12:00 AM
01/07/2021 |  | RoutineScheduled | 124-STS-2379 | Fairfax | This AOSS is functioning as designed and in accordance with the performance/maintenance requirements of 12VAC5-613. | Approved | EHD - Fairfax | Triple R Construction Co., Inc. | 1942001108 | Charles | Seamon | 3.000000 |  | Septic Tank | Pump Tanks | Pump | Pressure | Mound | Not Applicable |  | ["Attached Growth Medium"] | ["Attached Growth Medium"] | [18 empty] | Septic tank-4"sludge 0"scum/ Pump Tank to Puraflo modules-0"sludge/ Pump Tank to Discharge-0"sludge/ Puraflo peat in good condition and fluffed/ No breakout or spongy areas on the mound/ Replaced Tuff-Tite sample box lid Counts: Puraflo pumps-cc1-3029 ETM-174.37 / cc2-4339 ETM-213.31 / Discharge pumps- Peak-262720/ High-53/ P2 cnt-989888 ETM-2800128h 142m/ P1-136832 ETM-1194304h 1m | This AOSS is functioning as designed and in accordance with the performance/maintenance requirements of 12VAC5-613. |  | 12:00 AM
09/21/2021 |  | RoutineScheduled | {FIPSCode}-STS-21103 | Warren | This AOSS is functioning as designed and in accordance with the performance/maintenance requirements of 12VAC5-613. | Approved | EHD - Lord Fairfax | Larry Royston Septic Service, LLC | 2705181023 | Larry | Royston | [9 empty] | ["None"] | ["None"] | YES | None | Clear | [14 empty] | Inspected |  | This AOSS is functioning as designed and in accordance with the performance/maintenance requirements of 12VAC5-613. | 09/23/2021 | 01:40 PM
06/25/2021 |  | RoutineScheduled | 182-97-0662 (LEGACY ALT. SYSTEM) | Rockingham | This AOSS is functioning as designed and in accordance with the performance/maintenance requirements of 12VAC5-613 | Approved | EHD - Central Shenandoah | Onsite Wastewater Services - May Supply | 1942001627 | Drew | Shull |  |  | none | none | Pump | Gravity | Drip | Not Applicable |  |  |  | NA | [15 empty] | Will be sent separately | Inspected |  | This AOSS is functioning as designed and in accordance with the performance/maintenance requirements of 12VAC5-613 | 04/01/2022 | 01:40 PM
03/12/2021 |  | RoutineScheduled | -STS-43284 | Botetourt | This AOSS is functioning as designed and in accordance with the performance/maintanence requirements of 12VAC5-613 | Approved | EHD - Alleghany-Roanoke | Onsite Wastewater Services - May Supply | 1942001627 | Drew | Shull | 1.000000 |  | Orenco Advantex | none | Pump | Gravity | Trenches | Not Applicable |  |  |  | NA | Musty | Clear | [13 empty] | Will be sent separately | Inspected | System found to be maintained and operating per requirements. | This AOSS is functioning as designed and in accordance with the performance/maintanence requirements of 12VAC5-613 | 08/09/2021 | Jan 1 1900 8:53AM
10/22/2021 |  | RoutineScheduled |  | Shenandoah | This AOSS is functioning as designed and in accordance with the performance/maintenance requirements of 12VAC5-613. | Pending Review | EHD - Lord Fairfax | Inboden Environmental Services, Inc | 1942001173 | Darrin | Plauger | [9 empty] | [] | [] |  | None | Clear | 8.290000 |  |  |  |  | 10/22/2021 |  | 5.000000 |  |  | 0.000000 | [5 empty] | This AOSS is functioning as designed and in accordance with the performance/maintenance requirements of 12VAC5-613. | 11/09/2021 | 10:00 AM
11/09/2021 |  | RoutineScheduled | 061-15-394 | Fauquier | This AOSS is functioning as designed and in accordance with the performance/maintanence requirements of 12VAC5-613 | Approved | EHD - Rappahannock-Rapidan | Dominion Septic, Inc | 1942001125 | Tom | Jackson | 1.000000 |  | none | none | Pump | Gravity | Drip | Not Applicable |  | ["Control Operation" ,"Level Sensor Operation"] | ["Control Operation" ,"Level Sensor Operation"] | NA | None | Clear | [13 empty] | Will be sent separately | Inspected |  | This AOSS is functioning as designed and in accordance with the performance/maintanence requirements of 12VAC5-613 | 12/01/2021 | 05:38 AM
08/24/2021 |  | RoutineScheduled | 181-12-0006 | Rockbridge | This AOSS should now return to normal function after having provided the above state routine maintenance. | Approved | EHD - Central Shenandoah | Ken-Dig-It Services | 1942001128 | Kenneth | Ayres | 1.000000 | 1500 | Septic Tank | AdvantexAX20 | Pump | Pressure | Drip | Not Applicable |  | ["Auxiliary Filter","Dispersal System Operation","Effluent Screens"] | ["Auxiliary Filter","Dispersal System Operation","Effluent Screens"] | YES | [17 empty] | The system did not need to be pumped. The effluent filter, effluent screens, and spin filters were all cleaned. The textile sheets were cleaned. The controls were operating as designed. The two pressure gauges were replaced. There were no visible leaks in the drip field. The lids were secured. | This AOSS should now return to normal function after having provided the above state routine maintenance. | 09/01/2021 | 09:40 PM
02/09/2021 |  | RoutineScheduled | 179-15-0418-SWP | Stafford | This AOSS is functioning as designed and in accordance with the performance/Maintenance requirements of 12VAC5-613 | Approved | EHD - Rappahannock | EcoSeptix Alliance | 1942001060 | Rob | Martin |  |  | Orenco Advantex | none | Pump | Gravity | Trenches | Not Applicable |  | ["Recirculation Pump" ,"Effluent Screens" ,"Attached Growth Medium"] | ["Attached Growth Medium" ,"Effluent Screens" ,"Recirculation Pump"] | YES | [15 empty] | Will be sent separately | Inspected |  | This AOSS is functioning as designed and in accordance with the performance/Maintenance requirements of 12VAC5-613 | 04/09/2021 | 03:25 PM
05/20/2021 |  | RoutineScheduled | 175-18-0327 | Prince William | This AOSS is functioning as designed and in accordance with the performance/maintenance requirements of 12VAC5-613. | Approved | EHD - Prince William | Triple R Construction Co., Inc. | 1942001108 | Charles | Seamon | 2.000000 |  | Septic/ Microfast | Pump Tank | Pump | Pressure | Drip | UV |  | ["Disinfection","BlowerCompressorAerator Operation"] | ["Disinfection","BlowerCompressorAerator Operation"] | NA | [17 empty] | Septic Tank-6"sludge 4"scum/ Microfast-6"sludge/ Pump Tank-0"sludge/ No pump out needed at this time/ Blower air filter cleaned/ Hand cnts-29/ High cnts-4/ Override cnts-4/ Pump cnts-6444/ Pump Run time -171h/ Watermeter-93863.8/ UV-Light cleaned/ No breakout or spongy areas on the drip field/ Drip dosing at design rate. | This AOSS is functioning as designed and in accordance with the performance/maintenance requirements of 12VAC5-613. |  | 12:00 AM
12/13/2021 |  |  | 027-STS-15565 | Buchanan | This AOSS is functioning as designed and in accordance with the performance/maintenance requirements of 12VAC5-613. | Approved | EHD - Cumberland Plateau | S.E.P.T.I.C., Inc. | 1942001097 | Denny | Deel | [9 empty] | [] | [] | [8 empty] | 12/13/2021 | [7 empty] | Attached to this report |  | BOD: BDL TSS: BDL | This AOSS is functioning as designed and in accordance with the performance/maintenance requirements of 12VAC5-613. | 12/13/2021 | 12:00 AM
03/10/2021 |  | RoutineScheduled | 07-125-176 | Dickenson | This AOSS is functioning as designed and in accordance with the performance/maintenance requirements of 12VAC5-613. | Approved | EHD - Cumberland Plateau | S.E.P.T.I.C., Inc. | 1942001097 | Denny | Deel |  |  | Norweco |  | Gravity | Gravity | Mound | Not Applicable | 200.000000 | ["BlowerCompressorAerator Operation","Control Operation","Dispersal System Operation"] | ["Control Operation","BlowerCompressorAerator Operation","Dispersal System Operation"] | YES | Musty | Clear | [16 empty] | This AOSS is functioning as designed and in accordance with the performance/maintenance requirements of 12VAC5-613. | 03/10/2021 | 12:00 AM
11/05/2021 |  | Routine/Scheduled | S800-17-0045 | Suffolk | This AOSS is functioning as designed and in accordance with the performance/maintenance requirements of 12VAC5-613. | Approved | EHD - Western Tidewater | Miller’s Septic Service | 1942001468 | Kevin | Blasing | 1.000000 | 1000 | Clearstream | None | Pump | Gravity | Trenches | Not Applicable | 450.000000 |  | ["BlowerCompressorAerator Operation","Control Operation","Dispersal System Operation","Distribution Pump Operation","Level Sensor Operation","Septic Tank Baffles","SludgeScum Accumulation"] | N/A | Musty | Clear | [15 empty] | Routine Service. Primary Septic Tank - normal level. Clearstream - normal level - mixing present - compressor serviced. Pump Tank - float sensors, pump & controls operating. | This AOSS is functioning as designed and in accordance with the performance/maintenance requirements of 12VAC5-613. | 11/08/2021 | Jan 1 1900 8:00AM
06/25/2021 |  | RoutineScheduled | 175-09-0030 | Prince William | This AOSS should now return to normal function after having provided the above state routine maintenance. | Approved | EHD - Prince William | Battlefield Soil And Septic LLC | 1942001084 | Josh | Johnston | 2.000000 | 2750 | Septic tank | EZ TREAT | Pump | Pressure | Drip | Not Applicable | 300.000000 | ["Attached Growth Medium","Control Operation","Effluent Screens"] | ["Control Operation","Effluent Screens","Level Sensor Operation","Attached Growth Medium"] | YES | Musty | Discolored | 7.000000 | [14 empty] | System was inspected on Friday 6/25/21 by me personally and was submitted into online RME but not ?Venis. | This AOSS should now return to normal function after having provided the above state routine maintenance. | 10/22/2021 | 08:25 AM
10/13/2021 |  | RoutineScheduled | 196-12-093 | Westmoreland | This AOSS is functioning as designed and in accordance with the performance/maintenance requirements of 12VAC5-613. | Approved | EHD - Three Rivers | obsidian onsite services | 1942001177 | joel | pinnix | [9 empty] | [] | [] | [19 empty] | This AOSS is functioning as designed and in accordance with the performance/maintenance requirements of 12VAC5-613. |  | 12:00 AM
03/03/2021 |  | RoutineScheduled | 108-06-0026 | Bath | This AOSS is functioning as designed and in accordance with the performance/maintanence requirements of 12VAC5-613 | Approved | EHD - Central Shenandoah | Onsite Wastewater Services - May Supply | 1942001627 | Drew | Shull | 1.000000 |  | none | none | Pump | Gravity |  | Not Applicable |  |  |  | NA | Musty | Clear | [13 empty] | Will be sent separately | Inspected | System found to be maintained and operating per requirements. | This AOSS is functioning as designed and in accordance with the performance/maintanence requirements of 12VAC5-613 | 08/09/2021 | 08:53 AM
10/12/2021 |  | Pump-Out Only | NYII-BD5KBY | Chesapeake | This AOSS should now return to normal function after having provided the above state routine maintenance. | Approved | EHD - Chesapeake | R & K Septic, Inc. | 1942001066 | Mary | VanHolten | [28 empty] | Pumped Out | Clogged filter | This AOSS should now return to normal function after having provided the above state routine maintenance. | 10/12/2021 | Jan 1 1900 7:30AM
04/28/2021 |  | Follow-Up |  | Loudoun | This alternative discharging system is functioning as designed and in accordance with the performance/maintenance requirements of 12VAC5-640 | Pending Review | EHD - Loudoun | Mckim Construction | 1942001330 | Michelle | Mckim | 1.000000 |  | Orenco Advantex | none | Gravity | Gravity | Trenches | Not Applicable |  |  |  | NA | [15 empty] | Will be sent separately | Inspected | Personal hygiene products have been removed. System is in working condition | This alternative discharging system is functioning as designed and in accordance with the performance/maintenance requirements of 12VAC5-640 | 05/27/2021 | 01:27 PM
11/23/2021 |  | RoutineScheduled | 175-03-0022 | Prince William | This AOSS should now return to normal function after having provided the above state routine maintenance. | Approved | EHD - Prince William | Triple R Construction Co., Inc. | 1942001108 | Charles | Seamon |  |  |  |  | Pump | Pressure | Drip |  |  | ["BlowerCompressorAerator Operation"] | ["BlowerCompressorAerator Operation"] | [18 empty] | Service Call Only: Replaced faulty Microfast .75 Blower Checked dripfield No breakout or spongy areas. | This AOSS should now return to normal function after having provided the above state routine maintenance. |  | 12:00 AM
08/02/2021 |  | RoutineScheduled | 154-05-1038 | Louisa | This AOSS is functioning as designed and in accordance with the performance/maintanence requirements of 12VAC5-613 | Approved | EHD - Blue Ridge | Dominion Septic, Inc | 1942001068 | David | Stewart | 1.000000 |  | Puraflo | none | Pump | Gravity | Pad | Not Applicable |  | ["Attached Growth Medium" ,"Dispersal System Operation" ,"Distribution Pump Operation" ,"Recirculation Pump" ,"Septic Tank Baffles" ,"SludgeScum Accumulation"] | ["Attached Growth Medium" ,"Dispersal System Operation" ,"Distribution Pump Operation" ,"Recirculation Pump" ,"Septic Tank Baffles" ,"SludgeScum Accumulation"] | NA | None | Clear | [13 empty] | Will be sent separately | Inspected | Routine inspection. Peat is in very good condition for its age. Grass roots growing in septic tank wedge lid. Hose tested didn't leak at this time monitor next year. | This AOSS is functioning as designed and in accordance with the performance/maintanence requirements of 12VAC5-613 | 08/04/2021 | 12:41 PM
03/22/2021 |  | Follow-Up | 179-09-0148-SP | Stafford | This alternative discharging system is functioning as designed and in accordance with the performance/maintenance requirements of 12VAC5-640 | Approved | EHD - Rappahannock | Dominion Septic, Inc | 1942001068 | David | Stewart |  |  | Orenco Advantex | none | Pump | Gravity | Drip | Not Applicable |  |  |  | NA | [9 empty] | 105.000000 | [5 empty] | Will be sent separately | Inspected |  | This alternative discharging system is functioning as designed and in accordance with the performance/maintenance requirements of 12VAC5-640 | 04/13/2021 | 11:22 AM
09/23/2021 |  | RoutineScheduled | 182-98-0112 (LEGACY ALT. SYSTEM) | Rockingham | This AOSS is functioning as designed and in accordance with the performance/maintanence requirements of 12VAC5-613 | Approved | EHD - Central Shenandoah | Onsite Wastewater Services - May Supply | 1942001627 | Drew | Shull |  |  | none | none | Gravity | Gravity |  | Not Applicable |  |  |  | NA | Musty | Clear | [13 empty] | Will be sent separately | Inspected | System inspected by DKS for 2021. Single pass sand filter with control panel. System was inspected in 2020 by DKS but former office emp. did not file report. System was found to be in operation per requirement. System in satisfactory condition, maintained per requirements and optimal operation on 9/23/21. Next years O&M inspection to be done N/C due to errors made by employee in 2020. DKS returning to make some improvement on d box first week of 10/21 to ensure customer satisfaction and continued proper operation. | This AOSS is functioning as designed and in accordance with the performance/maintanence requirements of 12VAC5-613 | 09/29/2021 | 10:05 AM
07/26/2021 |  | RoutineScheduled | 179-08-0182-SWT | Stafford | This AOSS is functioning as designed and in accordance with the performance/maintanence requirements of 12VAC5-613 | Approved | EHD - Rappahannock | Dominion Septic, Inc | 1942001068 | David | Stewart | 1.000000 |  | Orenco Advantex | none | Pump | Gravity | Trenches | Not Applicable |  | ["Attached Growth Medium" ,"Dispersal System Operation" ,"Distribution Pump Operation" ,"Level Sensor Operation" ,"Recirculation Pump" ,"Septic Tank Baffles" ,"SludgeScum Accumulation"] | ["Attached Growth Medium" ,"Dispersal System Operation" ,"Distribution Pump Operation" ,"Level Sensor Operation" ,"Recirculation Pump" ,"Septic Tank Baffles" ,"SludgeScum Accumulation"] | NA | None | Clear | [13 empty] | Will be sent separately | Inspected | Routine inspection. Recirc tank needs to be pumped out due to sludge levels. Proposal to be sent to homeowner. | This AOSS is functioning as designed and in accordance with the performance/maintanence requirements of 12VAC5-613 | 08/04/2021 | 12:41 PM
04/19/2021 |  | Routine/Scheduled | 175-12-0317 | Prince William | This AOSS is functioning as designed and in accordance with the performance/maintenance requirements of 12VAC5-613 | Approved | EHD - Prince William | SES Mid Atlantic | 1942001203 | Michael | Green |  |  | Orenco Advantex |  |  |  |  | Not Applicable |  | ["Attached Growth Medium","Effluent Screens","Recirculation Pump"] | ["Attached Growth Medium","Effluent Screens","Recirculation Pump"] | YES | Musty | Clear | [15 empty] | Pump Amps 10.57 ETM 643121 mins Cycles 990854 Pump Amps 11.25 ETM 23437 mins Cycles 7450 Septic Sludge 4" Scum 2" ATU Sludge 6" Scum 1" Pump Sludge 3" Scum 0 | This AOSS is functioning as designed and in accordance with the performance/maintenance requirements of 12VAC5-613 | 04/19/2021 | 04:10 PM
12/02/2021 |  |  | 07-197-A12 | Wise | This AOSS is functioning as designed and in accordance with the performance/maintenance requirements of 12VAC5-613. | Approved | EHD - Lenowisco | S.E.P.T.I.C., Inc. | 1942001097 | Denny | Deel | [9 empty] | [] | [] | [8 empty] | 12/02/2021 |  | 2.050000 |  |  | 2.500000 |  |  | Attached to this report |  | BOD: 2.05 TSS: 2.50 | This AOSS is functioning as designed and in accordance with the performance/maintenance requirements of 12VAC5-613. | 12/02/2021 | 12:00 AM
06/07/2021 |  | Routine/Scheduled | 08-120-0030A | Chesterfield | This AOSS is functioning as designed and in accordance with the performance/maintenance requirements of 12VAC5-613 | Approved | EHD - Chesterfield | Miller’s Septic Service | 1942001063 | K.R. Trapper | Davis | 1.000000 | 1000 | PremierTech, EFX |  | Pump | Gravity | Trenches | Not Applicable | 450.000000 |  | ["Attached Growth Medium","Control Operation","Dispersal System Operation","Distribution Pump Operation","Effluent Screens","Level Sensor Operation","Septic Tank Baffles","SludgeScum Accumulation"] | YES | Musty | Clear | [15 empty] | Routine Service Primary septic tank - normal level - effluent screen serviced. BioFilter - Concrete shell - good condition - rake / turned. Pump Basin - normal level - float sensors, pump and controls operating. Distribution Box - concrete - intact - all laterals accepting effluent. | This AOSS is functioning as designed and in accordance with the performance/maintenance requirements of 12VAC5-613 | 06/21/2021 | Jan 1 1900 7:00AM
11/23/2021 |  | Routine/Scheduled | {FIPSCode}-STS-1358 | Chesapeake | This AOSS is not functioning as designed or in accordance with the performance/maintenance requirements. | Approved | EHD - Chesapeake | R & K Septic, Inc. | 1942001066 | Mary | VanHolten |  |  | Clearstream ATU |  | Pump |  | Drip | UV |  | ["BlowerCompressorAerator Operation","Control Operation","Disinfection","Dispersal System Operation","Distribution Pump Operation","Level Sensor Operation","SludgeScum Accumulation"] | ["BlowerCompressorAerator Operation","Control Operation","Dispersal System Operation","Distribution Pump Operation","Level Sensor Operation","SludgeScum Accumulation"] | [18 empty] | UV needs to be fixed. | This AOSS is not functioning as designed or in accordance with the performance/maintenance requirements. | 11/23/2021 | Jan 1 1900 12:25PM
04/22/2021 |  | RoutineScheduled | 124-STS-2379 | Fairfax | This AOSS is not functioning as designed or in accordance with the performance/maintenance requirements. | Approved | EHD - Fairfax | McKim Construction | 1942001330 | Michelle | McKim |  |  |  |  | Pump | Pressure | Drip | UV |  | ["SludgeScum Accumulation"] | ["Attached Growth Medium","Auxiliary Filter","BlowerCompressorAerator Operation","Control Operation","Disinfection","Dispersal System Operation","Distribution Pump Operation","Level Sensor Operation","Recirculation Pump","Septic Tank Baffles","SludgeScum Accumulation"] | [18 empty] | Septic/atu and pump tank need pumped out | This AOSS is not functioning as designed or in accordance with the performance/maintenance requirements. | 05/13/2021 | Jan 1 1900 1:00PM
11/08/2021 |  | Routine/Scheduled | 175-14-0053 | Prince William | This AOSS is functioning as designed and in accordance with the performance/maintenance requirements of 12VAC5-613. | Approved | EHD - Prince William | SES Mid Atlantic | 1942001203 | Michael | Green |  |  | EcoPod |  |  |  |  | Not Applicable |  | ["Auxiliary Filter","BlowerCompressorAerator Operation"] | ["Auxiliary Filter","BlowerCompressorAerator Operation"] | N/A | Musty | Clear | [15 empty] | Pump Amps 11.21 ETM 2527 Cycles 17871 Water Meter Reading 142110 Septic Sludge 2" Scum 0 ATU Sludge 0 Scum 0 Pump Sludge 0 Scum 0 | This AOSS is functioning as designed and in accordance with the performance/maintenance requirements of 12VAC5-613. | 11/08/2021 | 03:00 PM
10/18/2021 |  | RoutineScheduled | 145-04-0013 | Highland | This AOSS is functioning as designed and in accordance with the performance/maintenance requirements of 12VAC5-613. | Approved | EHD - Central Shenandoah | Ken-Dig-It Services | 1942001128 | Kenneth | Ayres | 1.000000 | 1500 | Septic Tank | AdvantexAX20 | Gravity | Gravity | Trenches | Not Applicable |  | ["Effluent Screens"] | ["Effluent Screens"] | YES | [17 empty] | The system did not need to be pumped. The effluent filter was pulled and cleaned. The recirculating pump was pulled and the effluent screen was cleaned. The textile sheets were cleaned and the spray laterals were cleaned. The Advantex pod was cleaned and the RSV splitter valve was pulled and cleaned. There were no visible leaks in the leech field. The controls were operating as designed. The lids were secured. | This AOSS is functioning as designed and in accordance with the performance/maintenance requirements of 12VAC5-613. | 10/20/2021 | 09:10 PM
01/26/2021 |  | RoutineScheduled | 195-Discharge-21118 Grassy Ridge Road | Washington | This AOSS is functioning as designed and in accordance with the performance/maintenance requirements of 12VAC5-613. | Approved | EHD - Mount Rogers | S.E.P.T.I.C., Inc. | 1942001097 | Denny | Deel |  |  | NORWECO |  | Gravity | Gravity | Discharge | Chlorination | 200.000000 | ["BlowerCompressorAerator Operation","Disinfection","Control Operation","Effluent Screens"] | ["BlowerCompressorAerator Operation","Disinfection","Control Operation","Effluent Screens"] | YES | Musty | Clear | [16 empty] | This AOSS is functioning as designed and in accordance with the performance/maintenance requirements of 12VAC5-613. |  | 12:00 AM
02/04/2021 |  | Reportable Incident | 154-14-0002 | Louisa | This AOSS is functioning as designed and in accordance with the performance/maintenance requirements of 12VAC5-613. | Approved | EHD - Blue Ridge | Old Dominion Onsite, Inc. | 1942001503 | Jason | Hackler | 1.000000 | 1000 | Orenco Advantex |  | Pump | Gravity | Trenches | Not Applicable |  | ["SludgeScum Accumulation"] | ["SludgeScum Accumulation"] | YES | [16 empty] | Pumped Out |  | This AOSS is functioning as designed and in accordance with the performance/maintenance requirements of 12VAC5-613. | 06/29/2021 | 08:52 AM
06/01/2021 |  |  | 033-16-0093-SP | Caroline | This AOSS is functioning as designed and in accordance with the performance/maintenance requirements of 12VAC5-613. | Approved | EHD - Rappahannock | Drainfield Solutions, LLC |  | Michele | Ware | [9 empty] | [] | [] | [19 empty] | This AOSS is functioning as designed and in accordance with the performance/maintenance requirements of 12VAC5-613. | 06/01/2021 | 12:00 AM
05/12/2021 |  | RoutineScheduled |  | Loudoun | This AOSS is functioning as designed and in accordance with the performance/maintanence requirements of 12VAC5-613 | Pending Review | EHD - Loudoun | Eco Virginia | 1942001235 | William | Poindexter | 1.000000 |  | none | none | Pump | Gravity | Trenches | Not Applicable |  | ["Effluent Screens"] | ["Effluent Screens"] | YES | [15 empty] | Will be sent separately | Inspected |  | This AOSS is functioning as designed and in accordance with the performance/maintanence requirements of 12VAC5-613 | 07/19/2021 | 04:17 PM
12/06/2021 |  | Routine/Scheduled | 199-16-0003 | York | This AOSS is functioning as designed and in accordance with the performance/maintenance requirements of 12VAC5-613. | Approved | EHD - Peninsula | Miller’s Septic Service | 1942001468 | Kevin | Blasing | 1.000000 | 500 | Norweco Singulair ATU |  | Gravity | Gravity | Trenches | Not Applicable | 450.000000 |  | ["BlowerCompressorAerator Operation","Control Operation","Dispersal System Operation","Effluent Screens","Septic Tank Baffles","SludgeScum Accumulation"] | YES | Musty | Clear | [15 empty] | Routine Service. Trash Tank - normal level - recommend pumpout due to sludge accumulation. AerationTank - normal level - mixing present - aspirator serviced. Clarifier - effluent screen serviced. DBox - intact - lid fractured - all laterals accepting effluent. | This AOSS is functioning as designed and in accordance with the performance/maintenance requirements of 12VAC5-613. | 12/07/2021 | Jan 1 1900 8:45AM
08/13/2021 |  |  | 04-142-0344 | Hanover | This AOSS is functioning as designed and in accordance with the performance/maintenance requirements of 12VAC5-613. | Approved | EHD - Chickahominy | C&W Hanover Septic | 1942001281 | William | Shaw |  |  | Best One | [6 empty] | ["BlowerCompressorAerator Operation","Control Operation","Distribution Pump Operation"] | ["BlowerCompressorAerator Operation","Control Operation","Distribution Pump Operation"] | [19 empty] | This AOSS is functioning as designed and in accordance with the performance/maintenance requirements of 12VAC5-613. | 09/01/2021 | 12:00 AM
04/13/2021 |  | RoutineScheduled |  | Loudoun | This alternative discharging system is functioning as designed and in accordance with the performance/maintenance requirements of 12VAC5-640 | Pending Review | EHD - Loudoun | SES Mid Atlantic, LLC | 1942001203 | James | Green | 1.000000 |  | EcoPod | none | Pump | Gravity | Trenches | Not Applicable |  | ["BlowerCompressorAerator Operation"] | ["BlowerCompressorAerator Operation"] | NA | [15 empty] | Will be sent separately | Inspected | Components marked Fully Inspected are done so at the request of the LCHD but do not include the uncovering or physical removal of buried or submerged components such as pumps, floats, diffusers etc, nor inspection of the interior or exterior of tanks, boxes, valves or other buried components for leaks, structural defects or other abnormalities. | This alternative discharging system is functioning as designed and in accordance with the performance/maintenance requirements of 12VAC5-640 | 05/07/2021 | 04:19 AM
07/15/2021 |  | RoutineScheduled | 07-197-A3 | Wise | This alternative discharging system is functioning as designed and in accordance with the performance/maintenance requirements of 12VAC5-640. |  | EHD - Lenowisco | Wise County Health dept |  | Rodney | Neece | 1.000000 |  | ATU level III |  | Gravity | Gravity | Discharge | Chlorination |  |  |  |  | Musty | Cloudy | 7.000000 | 4.000000 |  | 0.000000 | The aerator lid is solid with no hole. Needs a hole to get Oxygen in the unit. | [11 empty] | This alternative discharging system is functioning as designed and in accordance with the performance/maintenance requirements of 12VAC5-640. | 07/15/2021 | 12:00 AM
12/17/2021 |  | Routine/Scheduled | 228-11-0654 | Virginia Beach | This AOSS is functioning as designed and in accordance with the performance/maintenance requirements of 12VAC5-613. | Approved | EHD - Virginia Beach | R & K Septic, Inc. | 1942001066 | Mary | VanHolten |  |  | Clearstream ATU |  | Pump |  | Drip | UV |  | ["BlowerCompressorAerator Operation","Control Operation","Disinfection","Dispersal System Operation","Distribution Pump Operation","Level Sensor Operation","SludgeScum Accumulation"] | ["BlowerCompressorAerator Operation","Control Operation","Disinfection","Dispersal System Operation","Distribution Pump Operation","Level Sensor Operation","SludgeScum Accumulation"] | N/A | None | Clear | 7.000000 | 3.000000 | [13 empty] | Replaced UV bulb | This AOSS is functioning as designed and in accordance with the performance/maintenance requirements of 12VAC5-613. | 12/17/2021 | Jan 1 1900 11:50AM
04/15/2021 |  | Routine/Scheduled | 124-STS-2379 | Fairfax | This alternative discharging system is functioning as designed and in accordance with the performance/maintenance requirements of 12VAC5-640 | Approved | EHD - Fairfax | SES Mid Atlantic | 1942001203 | Michael | Green |  |  | Sandfilter, Non-recirculating |  |  |  |  | UV |  | ["Disinfection"] | ["Disinfection"] | N/A | Musty | Clear | 7.400000 | 18.300000 | [13 empty] | Septic Sludge 3" Scum 0 Pump Sludge 0 Scum 0 | This alternative discharging system is functioning as designed and in accordance with the performance/maintenance requirements of 12VAC5-640 | 04/15/2021 | Jan 1 1900 12:39PM
01/14/2021 |  | Routine/Scheduled | 175-17-0173 | Prince William | This AOSS is functioning as designed and in accordance with the performance/maintenance requirements of 12VAC5-613 | Approved | EHD - Prince William | SES Mid Atlantic | 1942001203 | Michael | Green |  |  | Biomicrobics MicroFAST |  |  |  |  | UV |  | ["Auxiliary Filter","Blower/Compressor/Aerator Operation","Disinfection"] | ["Auxiliary Filter","Blower/Compressor/Aerator Operation","Disinfection"] | N/A | Musty | Clear | [15 empty] | Pump Amps 8.54 ETM 304 hrs Cycles 3525 Water Meter Reading 102880 Septic Sludge 5" Scum 4" ATU Sludge 15" Scum 0 Pump Sludge 0 Scum 0 On 6 mins 57 secs Off 2 hrs 23 mins | This AOSS is functioning as designed and in accordance with the performance/maintenance requirements of 12VAC5-613 | 01/14/2021 | 08:49 AM
11/24/2021 |  | RoutineScheduled | 109-18-0007 | Bedford | This AOSS is functioning as designed and in accordance with the performance/maintenance requirements of 12VAC5-613. | Approved | EHD - Central | Taylor's Septic Service, Inc | 1942001028 | Penny | Taylor | 1.000000 | 1000 | Septic | Andvantex | Gravity | Gravity | Discharge | UV | 350.000000 | ["Disinfection","SludgeScum Accumulation","Effluent Screens","Recirculation Pump"] | ["Disinfection","SludgeScum Accumulation","Effluent Screens","Recirculation Pump"] | YES | Musty | Clear | [16 empty] | This AOSS is functioning as designed and in accordance with the performance/maintenance requirements of 12VAC5-613. | 11/24/2021 | 12:00 PM
12/10/2021 |  |  |  | Shenandoah | This AOSS is functioning as designed and in accordance with the performance/maintenance requirements of 12VAC5-613. | Pending Review | EHD - Lord Fairfax | Onsite Wastewater Service | 1942001223 | MATTHEW | FERRELL | 1.000000 | 1000 | Puraflo |  | Gravity | Pressure | Trenches |  |  | ["Effluent Screens"] | ["Effluent Screens"] | YES | [18 empty] | This AOSS is functioning as designed and in accordance with the performance/maintenance requirements of 12VAC5-613. | 12/10/2021 | 12:00 AM
03/11/2021 |  | RoutineScheduled |  | Loudoun | This alternative discharging system is functioning as designed and in accordance with the performance/maintenance requirements of 12VAC5-640 | Pending Review | EHD - Loudoun | Loudoun Enviromental | 1942001460 | Austin | Kirkpatrick |  |  | Delta Environmental Products, DF Series | none | Pump | Gravity | Drip | Not Applicable |  | ["Recirculation Pump" ,"Septic Tank Baffles" ,"SludgeScum Accumulation" ,"Dispersal System Operation" ,"Distribution Pump Operation" ,"Effluent Screens" ,"Level Sensor Operation" ,"BlowerCompressorAerator Operation" ,"Control Operation" ,"Disinfection" ,"Auxiliary Filter" ,"Attached Growth Medium"] | ["Attached Growth Medium" ,"Recirculation Pump" ,"Septic Tank Baffles" ,"SludgeScum Accumulation" ,"Auxiliary Filter" ,"Dispersal System Operation" ,"Distribution Pump Operation" ,"Effluent Screens" ,"Level Sensor Operation" ,"BlowerCompressorAerator Operation" ,"Control Operation" ,"Disinfection"] | YES | Musty | Clear | [13 empty] | Will be sent separately | Inspected |  | This alternative discharging system is functioning as designed and in accordance with the performance/maintenance requirements of 12VAC5-640 | 05/28/2021 | 10:17 AM
10/29/2021 |  | Initial Visit | 16-160-0091 | Montgomery | This AOSS should now return to normal function after having provided the above state routine maintenance. | Approved | EHD - New River | MSS INC | 1942001003 | Tim | Conner | 2.000000 | 2500 |  |  | Gravity | Gravity | Trenches | Not Applicable |  | ["Other"] | ["SludgeScum Accumulation"] | NA | Septic | Discolored | [6 empty] | Sample Chamber | [9 empty] | This AOSS should now return to normal function after having provided the above state routine maintenance. | 11/09/2021 | 12:00 AM
09/29/2021 |  | RoutineScheduled | 124-STS-2379 | Fairfax | This AOSS is functioning as designed and in accordance with the performance/maintenance requirements of 12VAC5-613. | Approved | EHD - Fairfax | McKim Construction | 1942001330 | Michelle | McKim | [9 empty] | [] | ["Attached Growth Medium","Control Operation","Dispersal System Operation","Distribution Pump Operation","Effluent Screens","Level Sensor Operation","Recirculation Pump","Septic Tank Baffles","SludgeScum Accumulation"] | YES | [18 empty] | This AOSS is functioning as designed and in accordance with the performance/maintenance requirements of 12VAC5-613. | 10/02/2021 | Jan 1 1900 5:15PM
04/28/2021 |  | Routine/Scheduled | 234-08 | Chesapeake | This AOSS is functioning as designed and in accordance with the performance/maintenance requirements of 12VAC5-613 | Approved | EHD - Chesapeake | R & K Septic, Inc. | 1942001066 | Mary | VanHolten |  |  | Clearstream ATU |  | Pump |  |  |  |  | ["BlowerCompressorAerator Operation","Control Operation","Dispersal System Operation","Distribution Pump Operation","Level Sensor Operation","SludgeScum Accumulation"] | ["BlowerCompressorAerator Operation","Control Operation","Dispersal System Operation","Distribution Pump Operation","Level Sensor Operation","SludgeScum Accumulation"] | N/A | None | Clear | 7.000000 | 3.000000 | [14 empty] | This AOSS is functioning as designed and in accordance with the performance/maintenance requirements of 12VAC5-613 | 04/28/2021 | Jan 1 1900 3:30PM
08/04/2021 |  | RoutineScheduled | 108-04-0009 | Bath | This AOSS should now return to normal function after having provided the above state routine maintenance. | Approved | EHD - Central Shenandoah | Ken-Dig-It Services | 1942001128 | Kenneth | Ayres | 2.000000 | 2000 | Septic Tanks | Ecoflo Peat Moss | Gravity | Gravity | Trenches | Not Applicable |  | ["Attached Growth Medium"] | ["Attached Growth Medium"] | NA | [17 empty] | The septic tank effluent filters in both tanks were replaced with PL-525 filters do to one filter being broke. The peat moss in both ecoflo peat moss tanks were dug out and replaced with new peat moss received by Wrights Ready Mix. | This AOSS should now return to normal function after having provided the above state routine maintenance. | 09/01/2021 | 12:00 AM
06/08/2021 | Alternative | Initial Visit | 136-14-0311 | Gloucester | This AOSS should now return to normal function after having provided the above state routine maintenance | Approved | EHD - Three Rivers | Miller's Septic Service | 1942001063 | K.R. Trapper | Davis | 1.000000 | 1000 | Advanced Septic | None | Pump | Gravity | Trenches | Not Applicable | 450.000000 | ["Control Operation"] | ["BlowerCompressorAerator Operation","Control Operation","Dispersal System Operation","Distribution Pump Operation","Level Sensor Operation","Septic Tank Baffles","SludgeScum Accumulation"] | N/A | Septic | Discolored | [14 empty] | Pumped Out | Initial Visit - Alarm - Control panel failure - Primary Septic Tank pumped empty for storage Processing Tank - controls replaced - mixing present - compressor serviced. Pump Tank - controls replaced - float sensors and pump operating properly. | This AOSS should now return to normal function after having provided the above state routine maintenance | 06/22/2021 | 07:45 AM
01/19/2021 |  | Initial Visit |  | Isle Of Wight | This AOSS is not functioning as designed or in accordance with the performance/maintenance requirements | Pending Payment | EHD - Western Tidewater | Miller’s Septic Service | 1942001063 | K.R. Trapper | Davis | 1.000000 | 1000 | Clearstream | None | Pump | Pressure | Mound | Not Applicable | 450.000000 | ["Blower/Compressor/Aerator Operation"] | ["Blower/Compressor/Aerator Operation","Control Operation","Dispersal System Operation","Distribution Pump Operation","Effluent Screens","Level Sensor Operation","Septic Tank Baffles","Sludge/Scum Accumulation"] | YES | Musty | Clear | [15 empty] | Initial Visit - ALARM - NOTE original system was an EcoFlo Biofilter - changed / repaired / replaced sometime between 2015 and present. Primary Septic Tank - high level - clogged effluent screen - serviced. Aeration Tank - found to be installed backwards - Outlet is tied to primary septic tank - inlet tied to pump tank - Weir Clogged and serviced. Air Compressor serviced. Pump Tank - normal operating level - pump, float sensors & controls operating. LPP Mound - multiple areas of surfacing noted Only permit documents received from IOW health department is a denial letter dated October 14 2008 ... This system requires further evaluation and should require removal of the treatment system (Clearstream) and re-install in correct configuration - requires site and soil evaluation and most probably an Engineer approved re-design of the LPP Mound. | This AOSS is not functioning as designed or in accordance with the performance/maintenance requirements | 01/20/2021 | Jan 1 1900 8:30AM
12/10/2021 |  | Routine/Scheduled | 810-STS-3895 | Virginia Beach | This AOSS is functioning as designed and in accordance with the performance/maintenance requirements of 12VAC5-613. | Approved | EHD - Virginia Beach | R & K Septic, Inc. | 1942001066 | Mary | VanHolten |  |  | Clearstream ATU |  | Pump |  | Pad | Not Applicable |  | ["BlowerCompressorAerator Operation","Control Operation","Dispersal System Operation","Distribution Pump Operation","Level Sensor Operation","SludgeScum Accumulation"] | ["BlowerCompressorAerator Operation","Control Operation","Dispersal System Operation","Distribution Pump Operation","Level Sensor Operation","SludgeScum Accumulation"] | N/A | None | Clear | 8.000000 | [15 empty] | This AOSS is functioning as designed and in accordance with the performance/maintenance requirements of 12VAC5-613. | 12/10/2021 | Jan 1 1900 8:25AM
02/17/2021 |  | Routine/Scheduled |  | Chesapeake | This AOSS is functioning as designed and in accordance with the performance/maintenance requirements of 12VAC5-613 | Pending Payment | EHD - Chesapeake | R & K Septic, Inc. | 1942001066 | Mary | VanHolten |  |  | Clearstream ATU |  | Pump |  |  | UV |  | ["Blower/Compressor/Aerator Operation","Control Operation","Disinfection","Dispersal System Operation","Distribution Pump Operation","Level Sensor Operation","Sludge/Scum Accumulation"] | ["Blower/Compressor/Aerator Operation","Control Operation","Dispersal System Operation","Distribution Pump Operation","Level Sensor Operation","Sludge/Scum Accumulation"] | N/A | None | Clear | 8.000000 | 4.000000 | [14 empty] | This AOSS is functioning as designed and in accordance with the performance/maintenance requirements of 12VAC5-613 | 02/17/2021 | Jan 1 1900 3:05PM
09/03/2021 |  | Reportable Incident | 124-STS-2379 | Fairfax | This AOSS should now return to normal function after having provided the above state routine maintenance. | Approved | EHD - Fairfax | SES Mid Atlantic | 1942001203 | Michael | Green | [9 empty] | ["None"] | ["None"] | N/A | [17 empty] | Repaired force main inside EZTreat unit. | This AOSS should now return to normal function after having provided the above state routine maintenance. | 09/03/2021 | Jan 1 1900 4:00PM
06/30/2021 |  | Routine/Scheduled | 136-12-0287 | Gloucester | This AOSS is functioning as designed and in accordance with the performance/maintenance requirements of 12VAC5-613 | Approved | EHD - Three Rivers | Miller’s Septic Service | 1942001063 | K.R. Trapper | Davis | 1.000000 | 1000 | Clearstream |  | Pump | Gravity | Trenches | Not Applicable | 600.000000 |  | ["BlowerCompressorAerator Operation","Control Operation","Dispersal System Operation","Distribution Pump Operation","Effluent Screens","Level Sensor Operation","Septic Tank Baffles","SludgeScum Accumulation"] | YES | Musty | Clear | [15 empty] | Routine Service Primary Septic Tank - normal level - effluent screen serviced. Dosing Tank - normal level - float sensors, pump and controls operating. Clearstream - normal level - mixing present - compressor serviced. Pump Tank - normal level - float sensors, pump & controls operating. Distribution Box - plastic - intact - all laterals accepting effluent. | This AOSS is functioning as designed and in accordance with the performance/maintenance requirements of 12VAC5-613 | 07/06/2021 | 08:30 AM
05/19/2021 |  | RoutineScheduled | 124-STS-2379 | Fairfax | This AOSS should now return to normal function after having provided the above state routine maintenance. | Approved | EHD - Fairfax | Triple R Construction Co., Inc. | 1942001108 | Charles | Seamon | 1.000000 |  | Septic/ Microfast |  | Gravity | Gravity | Trenches | Not Applicable |  | ["BlowerCompressorAerator Operation","SludgeScum Accumulation"] | ["BlowerCompressorAerator Operation"] | NA | [17 empty] | Septic Tank-10"sludge 2"scum/ Microfast-12"sludge/ Need pump out for Septic/Microfast Tank/Blower air filter cleaned/ No breakout or spongy areas on the drainfield. | This AOSS should now return to normal function after having provided the above state routine maintenance. |  | 12:00 AM
03/17/2021 | Alternative | Routine/Scheduled | 157-16-0085 | Mathews | This AOSS is functioning as designed and in accordance with the performance/maintenance requirements of 12VAC5-613. | Approved | EHD - Three Rivers | Farmer's Septic Service, Inc. | 1942001191 | Allen | Farmer | 1.000000 | [8 empty] | ["BlowerCompressorAerator Operation","Control Operation","Disinfection","Distribution Pump Operation","Effluent Screens","Level Sensor Operation","SludgeScum Accumulation"] | ["BlowerCompressorAerator Operation","Control Operation","Disinfection","Distribution Pump Operation","Effluent Screens","Level Sensor Operation","SludgeScum Accumulation"] | [18 empty] | Serviced system. Checked the pump, panel, & floats (ok). Cleaned the filter in the Clearstream and cleaned the UV light bulb. Changed the diffuser in the Clearstream and changed the filter in the aerator. The timer is set to 2.5 minutes every 1.5 hours. There is visible wetness on the drainfield - most likely from rain - once it dries need to keep an eye on it. | This AOSS is functioning as designed and in accordance with the performance/maintenance requirements of 12VAC5-613. | 03/17/2021 | 12:00 PM
11/24/2021 | Alternative | RoutineScheduled | 115-07-0522 | Campbell | This AOSS is functioning as designed and in accordance with the performance/maintenance requirements of 12VAC5-613. | Approved | EHD - Central |  | 1942001016 | Edward | Stanley | 2.000000 | 9000 | Microfast | Microfast | Pump | Gravity | Trenches | Not Applicable | 1403.000000 | ["Effluent Screens"] | ["Effluent Screens"] | YES | None | Clear | 7.600000 | 4.000000 | 31.000000 | [13 empty] | This AOSS is functioning as designed and in accordance with the performance/maintenance requirements of 12VAC5-613. | 11/24/2021 | 03:00 PM
04/05/2021 |  | RoutineScheduled |  | Loudoun | This alternative discharging system is functioning as designed and in accordance with the performance/maintenance requirements of 12VAC5-640 | Pending Review | EHD - Loudoun | Loudoun Enviromental | 1942001460 | Austin | Kirkpatrick | 1.000000 |  | Puraflo | none | Pump | Gravity | Trenches | Not Applicable |  |  |  | NA | Musty | Clear | [13 empty] | Will be sent separately | Inspected |  | This alternative discharging system is functioning as designed and in accordance with the performance/maintenance requirements of 12VAC5-640 | 06/02/2021 | 08:04 AM
07/16/2021 |  | Pump-Out Only |  | Frederick | This AOSS should now return to normal function after having provided the above state routine maintenance. | Pending Review | EHD - Lord Fairfax | POWELLS PLUMBING, INC. | 1942001036 | Kurt | Holthaus |  |  | Microfast | [6 empty] | ["SludgeScum Accumulation"] | ["SludgeScum Accumulation"] | N/A | [16 empty] | Pumped Out |  | This AOSS should now return to normal function after having provided the above state routine maintenance. | 08/26/2021 | 11:50 AM
06/09/2021 |  | Follow-Up |  | Loudoun | This alternative discharging system is functioning as designed and in accordance with the performance/maintenance requirements of 12VAC5-640 | Approved | EHD - Loudoun | Mckim Construction | 1942001330 | Michelle | Mckim | 1.000000 |  | Biomicrobics MicroFAST | none | Pump | Gravity | Trenches | Not Applicable |  |  |  | NA | [15 empty] | Will be sent separately | Inspected | microfast unit is clear at this time | This alternative discharging system is functioning as designed and in accordance with the performance/maintenance requirements of 12VAC5-640 | 06/22/2021 | 08:34 AM
12/01/2021 |  | Routine/Scheduled | 2013-143-0116 | Henrico | This AOSS is functioning as designed and in accordance with the performance/maintenance requirements of 12VAC5-613. | Approved | EHD - Henrico | Old Dominion Onsite, Inc. | 1942001134 | John | Ewing | 1.000000 | 1000 | Orenco Advantex |  | Pump | Pressure | Drip | Not Applicable | 150.000000 | ["Control Operation","Disinfection","Dispersal System Operation","Distribution Pump Operation","Effluent Screens","Level Sensor Operation","Recirculation Pump"] | ["Control Operation","Disinfection","Dispersal System Operation","Distribution Pump Operation","Effluent Screens","Level Sensor Operation","Recirculation Pump"] | YES | [17 empty] | UV bulb was replaced. Dripfield and manifold were flushed. There were three overrides of the recirculation pump in the last 30 days. | This AOSS is functioning as designed and in accordance with the performance/maintenance requirements of 12VAC5-613. | 12/01/2021 | 01:10 PM
03/09/2021 |  | RoutineScheduled |  | Loudoun | This alternative discharging system is functioning as designed and in accordance with the performance/maintenance requirements of 12VAC5-640 | Pending Review | EHD - Loudoun | Catoctin Environmental | 1942001137 | Cameron | Creighton |  |  | Norweco Singulair ATU | none | Pump | Gravity | Trenches | Not Applicable |  |  |  | NA | [15 empty] | Will be sent separately | Inspected | The conduit and pulled out of the control panel some. It does not appear to hinder its function, but recommend repair. | This alternative discharging system is functioning as designed and in accordance with the performance/maintenance requirements of 12VAC5-640 | 05/27/2021 | 01:26 PM
08/24/2021 |  | Initial Visit | 124-STS-2379 | Fairfax | This AOSS is functioning as designed and in accordance with the performance/Maintenance requirements of 12VAC5-613 | Pending Payment | EHD - Fairfax | Ace Contracting Services, Inc | 1942001120 | Lawrence | Fellenz Jr. | 1.000000 | 0 | none | none | Pump | Gravity |  | Not Applicable |  | ["Effluent Screens"] | ["Effluent Screens"] | YES | Septic | Dark Brown | [5 empty] | 08/24/2021 | Sample Chamber | 12.000000 |  | 121150.000000 | 16.000000 |  |  | Will be sent separately | Inspected |  | This AOSS is functioning as designed and in accordance with the performance/Maintenance requirements of 12VAC5-613 | 12/21/2021 | Jan 1 1900 8:42AM
12/16/2021 |  | RoutineScheduled | SD-10-75 | Culpeper | This AOSS is not functioning as designed or in accordance with the performance/maintenance requirements. | Approved | EHD - Rappahannock-Rapidan | Triple R Construction Co., Inc. | 1942001108 | Charles | Seamon | 2.000000 |  | Septic Tank | Aquasafe ATU | Pump | Gravity | Discharge | UV |  | ["Disinfection","Other","BlowerCompressorAerator Operation"] | ["BlowerCompressorAerator Operation"] | [18 empty] | Septic Tank-4"sludge 1"scum/ Aquasafe ATU-0"sludge/ Disinfection (UV-Light) Aeration unit- 0"sludge/ No pump out needed at this time/ UV-Light Bulb is blown and requires replacement ASAP/ Blower air filter cleaned/ Controls functioning properly/ Alarm buzzer needs replacement. | This AOSS is not functioning as designed or in accordance with the performance/maintenance requirements. |  | 12:00 AM
11/18/2021 |  | Follow-Up | 175-06-0329 | Prince William | This AOSS is functioning as designed and in accordance with the performance/maintenance requirements of 12VAC5-613 | Approved | EHD - Prince William | Aquarobic Services | 1934000142 | Michael | Blake |  |  | none | none | Pump | Gravity | Mound | Not Applicable |  | ["Auxiliary Filter" ,"BlowerCompressorAerator Operation" ,"Effluent Screens"] | ["BlowerCompressorAerator Operation" ,"Distribution Pump Operation" ,"Auxiliary Filter"] | NA | Musty | Clear | [13 empty] | Will be sent separately | Inspected | Dug down at the hole in the ground and found where a Fernco rubber coupling had pulled loose from the 2" force main (possibly a previous repair). Piping repaired with sch 40 pvc fittings. Cleaned the air pre-filter, and cleaned grungy dirt from the blower fins. Tightened j-box terminal strip screws, almost all were loose. Blower housing bulkhead adapter was cracked and allowing air to escape. Removed bulkhead adapter, enlarged hole and installed a beefier bulkhead adapter. Changed galvanized nipple to fit the new adapter. Evidence of minor groundwater penetration at tank top seam and at discharge piping. Will monitor for now. | This AOSS is functioning as designed and in accordance with the performance/maintenance requirements of 12VAC5-613 | 07/01/2022 | 10:30 AM
08/03/2021 |  |  | 04-163-0245 | New Kent | This AOSS is not functioning as designed or in accordance with the performance/maintenance requirements. | Approved | EHD - Chickahominy | C&W Hanover Septic | 1942001281 | William | Shaw |  |  | ecoflo | [6 empty] | ["Attached Growth Medium","Control Operation","Effluent Screens","Distribution Pump Operation"] | ["Attached Growth Medium","Control Operation","Distribution Pump Operation","Effluent Screens"] | [18 empty] | Needs the peat moss changed. We sent owner a quote. | This AOSS is not functioning as designed or in accordance with the performance/maintenance requirements. | 09/01/2021 | 12:00 AM
01/09/2021 |  | RoutineScheduled | SD-08-151 | Culpeper | This AOSS should now return to normal function after having provided the above state routine maintenance. | Approved | EHD - Rappahannock-Rapidan | Wastemaster Inc |  | Timothy | Jenkins | 2.000000 |  | ATU | Polishing Sand Filter | Pump | Gravity | Discharge | Chlorination |  | [] | [] |  | Musty | Clear | 7.400000 | 6.800000 |  | 2.200000 |  | 01/09/2021 |  | 1.800000 |  |  | 5.700000 |  |  | Attached to this report |  | Repaired compressor air pressure alarm tubing. System out of alarm upon departure | This AOSS should now return to normal function after having provided the above state routine maintenance. | 01/09/2021 | 09:00 AM
06/28/2021 | Alternative | Routine/Scheduled | 196-05-791 | Westmoreland | This AOSS is functioning as designed and in accordance with the performance/maintenance requirements of 12VAC5-613 | Approved | EHD - Three Rivers | Miller's Septic Service | 1942001063 | K.R. Trapper | Davis | 1.000000 | 1000 | PremierTech, EFX |  | Pump | Gravity | Pad | Not Applicable | 450.000000 |  | ["Attached Growth Medium","Control Operation","Dispersal System Operation","Distribution Pump Operation","Effluent Screens","Level Sensor Operation","Septic Tank Baffles","SludgeScum Accumulation"] | YES | Musty | Clear | [15 empty] | Routine Service Primary Septic Tank - normal level - effluent screen serviced. Pump Basin - normal level - minor bulging present - float sensors, pump & controls operating. BioFilter - fiberglass - peatmoss in poor condition - rootbound - unable to be raked / turned - peatmoss changeout required. NOT in failure Yet! | This AOSS is functioning as designed and in accordance with the performance/maintenance requirements of 12VAC5-613 | 07/05/2021 | 02:30 PM
08/25/2021 |  | RoutineScheduled | 107-10-0300 | Augusta | This AOSS is functioning as designed and in accordance with the performance/maintenance requirements of 12VAC5-613. | Approved | EHD - Central Shenandoah | Onsite Wastewater Services - May Supply | 1942001627 | Drew | Shull | 1.000000 |  | Orenco Advantex | none | Pump | Gravity | Drip | Not Applicable |  |  |  | NA | [15 empty] | Will be sent separately | Inspected |  | This AOSS is functioning as designed and in accordance with the performance/maintenance requirements of 12VAC5-613. | 06/09/2022 | 04:10 PM
11/10/2021 |  | Routine/Scheduled | 12-163-0111 | New Kent | This AOSS is functioning as designed and in accordance with the performance/maintenance requirements of 12VAC5-613. | Approved | EHD - Chickahominy | Madison Environmental LLC | 1942001333 | Larry | Madison, Jr. | 3.000000 |  | Clearstream |  | Pump | Gravity | Trenches |  |  | ["BlowerCompressorAerator Operation","Control Operation","Distribution Pump Operation","Level Sensor Operation","SludgeScum Accumulation"] | ["BlowerCompressorAerator Operation","Control Operation","Distribution Pump Operation","Level Sensor Operation","Septic Tank Baffles","SludgeScum Accumulation"] | N/A | [18 empty] | This AOSS is functioning as designed and in accordance with the performance/maintenance requirements of 12VAC5-613. | 11/10/2021 | Jan 1 1900 8:07AM
01/04/2021 |  | Routine/Scheduled | 199-02-0557 | York | This AOSS is functioning as designed and in accordance with the performance/maintenance requirements of 12VAC5-613 | Approved | EHD - Peninsula | Madison Environmental LLC | 1942001333 | Larry | Madison, Jr. | 1.000000 | 1500 | Orenco Advantex |  | Pump |  |  |  |  | ["Attached Growth Medium","Control Operation","Dispersal System Operation","Distribution Pump Operation","Recirculation Pump","Septic Tank Baffles"] | ["Attached Growth Medium","Control Operation","Dispersal System Operation","Distribution Pump Operation","Recirculation Pump","Septic Tank Baffles"] | N/A | [18 empty] | This AOSS is functioning as designed and in accordance with the performance/maintenance requirements of 12VAC5-613 | 01/04/2021 | Jan 1 1900 12:00PM
02/15/2021 |  | Routine/Scheduled | 124-STS-2379 | Fairfax | This AOSS is functioning as designed and in accordance with the performance/maintenance requirements of 12VAC5-613 | Approved | EHD - Fairfax | SES Mid Atlantic | 1942001203 | Michael | Green |  |  | EZ Treat Sandfilter |  |  |  |  | UV |  | ["Disinfection","Effluent Screens"] | ["Disinfection","Effluent Screens"] | N/A | Musty | Clear | [15 empty] | Pump Amps 6.77 Pump Amps 9.88 ETM 141 hrs 26 mins Cycles 1115 Water Meter Reading 56300 Septic Sludge 10" Scum 0.50 ATU Sludge 4" Scum 0 Pump Sludge 0 Scum 0 On 8 mins 32 secs Off 2 hrs 50 mins | This AOSS is functioning as designed and in accordance with the performance/maintenance requirements of 12VAC5-613 | 02/15/2021 | Jan 1 1900 10:21AM
07/29/2021 |  | RoutineScheduled | 182-03-0018 (LEGACY ALT. SYSTEM) | Rockingham | This AOSS is functioning as designed and in accordance with the performance/maintenance requirements of 12VAC5-613 | Approved | EHD - Central Shenandoah | Onsite Wastewater Services - May Supply | 1942001627 | Drew | Shull | 1.000000 |  | Orenco Advantex | none | Pump | Gravity | Drip | Not Applicable |  |  |  | NA | [15 empty] | Will be sent separately | Inspected |  | This AOSS is functioning as designed and in accordance with the performance/maintenance requirements of 12VAC5-613 | 04/01/2022 | 01:40 PM
10/22/2021 |  | RoutineScheduled | 107-18-0077 | Rockbridge | This AOSS is functioning as designed and in accordance with the performance/maintenance requirements of 12VAC5-613 | Approved | EHD - Central Shenandoah | Onsite Wastewater Services - May Supply | 1942001627 | Drew | Shull | 1.000000 |  | Biomicrobics MicroFAST | none | Pump | Gravity | Drip | Not Applicable |  |  |  | NA | None | Clear | [13 empty] | Will be sent separately | Inspected | ANNUAL INSPECTION COMPLETED ON 10-22-2021 BY BLH. | This AOSS is functioning as designed and in accordance with the performance/maintenance requirements of 12VAC5-613 | 06/09/2022 | 04:10 PM
12/08/2021 | Alternative | Routine/Scheduled | 151-02-497 | Lancaster | This AOSS is functioning as designed and in accordance with the performance/maintenance requirements of 12VAC5-613. | Approved | EHD - Three Rivers | Miller's Septic Service | 1942001468 | Kevin | Blasing | 1.000000 | 1000 | Biomicrobics MicroFAST |  | Pump | Gravity | Trenches | Not Applicable | 450.000000 |  | ["BlowerCompressorAerator Operation","Control Operation","Dispersal System Operation","Distribution Pump Operation","Level Sensor Operation","Septic Tank Baffles","SludgeScum Accumulation"] | N/A | Musty | Clear | [15 empty] | Routine Service. Primary Septic Tank - normal level. Aeration Tank - normal level - mixing present - compressor serviced. Pump Tank - float sensors, pump & controls operating. DBox - intact - all laterals accepting effluent. | This AOSS is functioning as designed and in accordance with the performance/maintenance requirements of 12VAC5-613. | 12/09/2021 | 08:30 AM
12/14/2021 |  |  | 16-183-005 | Russell | This AOSS is functioning as designed and in accordance with the performance/maintenance requirements of 12VAC5-613. | Approved | EHD - Cumberland Plateau | S.E.P.T.I.C., Inc. | 1942001097 | Denny | Deel | [9 empty] | [] | [] | [8 empty] | 12/14/2021 | [7 empty] | Attached to this report |  | BOD: BDL TSS: BDL | This AOSS is functioning as designed and in accordance with the performance/maintenance requirements of 12VAC5-613. | 12/14/2021 | 12:00 AM
10/11/2021 |  | RoutineScheduled |  | Prince William | This AOSS is functioning as designed and in accordance with the performance/Maintenance requirements of 12VAC5-613 | Pending Payment | EHD - Prince William | Ace Contracting Services, Inc | 1942001120 | Lawrence | Fellenz Jr. | 1.000000 |  | Puraflo | none | Gravity | Gravity |  | Not Applicable |  | ["Effluent Screens"] | ["Effluent Screens"] | YES | Septic | Dark Brown | [13 empty] | Will be sent separately | Inspected |  | This AOSS is functioning as designed and in accordance with the performance/Maintenance requirements of 12VAC5-613 | 12/21/2021 | 08:42 AM
08/02/2021 |  |  | 124-STS-2379 | Fairfax | This AOSS is functioning as designed and in accordance with the performance/maintenance requirements of 12VAC5-613. | Approved | EHD - Fairfax | Great Falls Septic Service | 2705051738 | Josh | Hott | 1.000000 | 1250 | Septic | Microfast | Pump | Gravity | Drip | UV |  | [] | [] | NA | [18 empty] | This AOSS is functioning as designed and in accordance with the performance/maintenance requirements of 12VAC5-613. |  | 12:00 AM
03/09/2021 |  | RoutineScheduled | 179-17-0013-SP | Stafford | This AOSS is functioning as designed and in accordance with the performance/Maintenance requirements of 12VAC5-613 | Approved | EHD - Rappahannock | EcoSeptix Alliance | 1942001060 | Rob | Martin | 1.000000 |  | Orenco Advantex | none | Pump | Gravity | Trenches | Not Applicable |  | ["Attached Growth Medium" ,"Effluent Screens" ,"Recirculation Pump"] | ["Effluent Screens" ,"Recirculation Pump" ,"Attached Growth Medium"] | YES | [15 empty] | Will be sent separately | Inspected |  | This AOSS is functioning as designed and in accordance with the performance/Maintenance requirements of 12VAC5-613 | 04/09/2021 | 03:25 PM
02/11/2021 |  | RoutineScheduled | {FIPSCode}-STS-15876 | Prince William | This AOSS is functioning as designed and in accordance with the performance/maintenance requirements of 12VAC5-613. | Approved | EHD - Prince William | Wastemaster Inc |  | Timothy | Jenkins | 2.000000 |  | Recirculating Sand Filter |  | Pump | Gravity | Discharge | Chlorination |  | [] | [] | YES | Musty | Clear | 6.700000 |  |  | 2.200000 | [12 empty] | This AOSS is functioning as designed and in accordance with the performance/maintenance requirements of 12VAC5-613. | 02/23/2021 | 12:10 PM
04/01/2021 |  | RoutineScheduled |  | Loudoun | This alternative discharging system is not functioning as designed or in accordance with the performance /maintenance requirements of 12VAC5-640 | Pending Review | EHD - Loudoun | Mckim Construction | 1942001330 | Michelle | Mckim | 1.000000 |  | Puraflo | none | Pump | Gravity | Trenches | Not Applicable |  |  |  | NA | [15 empty] | Will be sent separately | Inspected |  | This alternative discharging system is not functioning as designed or in accordance with the performance /maintenance requirements of 12VAC5-640 | 04/14/2021 | 04:27 PM
08/31/2021 |  | RoutineScheduled | 182-03-0209 (LEGACY ALT. SYSTEM) | Rockingham | This AOSS is functioning as designed and in accordance with the performance/maintenance requirements of 12VAC5-613 | Approved | EHD - Central Shenandoah | Onsite Wastewater Services - May Supply | 1942001627 | Drew | Shull | 1.000000 |  | Biomicrobics MicroFAST | none | Pump | Pressure | Drip | Not Applicable |  |  |  | NA | [15 empty] | Will be sent separately | Inspected |  | This AOSS is functioning as designed and in accordance with the performance/maintenance requirements of 12VAC5-613 | 06/09/2022 | 04:10 PM
01/22/2021 |  | RoutineScheduled | 187040226 | Warren | This AOSS is functioning as designed and in accordance with the performance/maintenance requirements of 12VAC5-613. | Approved | EHD - Lord Fairfax | Larry Royston Septic Service, LLC | 2705110225 | Larry | Royston | 2.000000 | 2000 | 1000 | 1000 | Pump | Gravity | Trenches | Not Applicable |  | ["None"] | ["None"] | YES | None | Clear | [14 empty] | Inspected |  | This AOSS is functioning as designed and in accordance with the performance/maintenance requirements of 12VAC5-613. | 01/22/2021 | 03:00 PM
11/13/2021 |  | Initial Visit | 133 17 0272 | Franklin | This AOSS is functioning as designed and in accordance with the performance/maintenance requirements of 12VAC5-613. | Approved | EHD - West Piedmont | The Creighton Companies, LLC | 1942001001 | J.J. | Keith | 1.000000 | 1500 | Orenco Advantex |  | Pump | Pressure | Drip |  |  | ["Control Operation","Recirculation Pump"] | ["Control Operation","Recirculation Pump"] | [18 empty] | Initial start-up visit. Adjusted recirculation pump flow rate. Tested floats, pumps and alarm. Adjusted timers for recirculation pump. | This AOSS is functioning as designed and in accordance with the performance/maintenance requirements of 12VAC5-613. | 01/12/2022 | 07:03 PM
06/17/2021 |  | RoutineScheduled |  | Loudoun | This AOSS is functioning as designed and in accordance with the performance/maintanence requirements of 12VAC5-613 | Approved | EHD - Loudoun | SES Mid Atlantic, LLC | 1942001203 | James | Green | 1.000000 |  | Orenco Advantex | none | Gravity | Gravity | Trenches | Not Applicable |  | ["Effluent Screens"] | ["Effluent Screens"] | YES | [15 empty] | Will be sent separately | Inspected | Components marked Fully Inspected are done so at the request of the LCHD but do not include the uncovering or physical removal of buried or submerged components such as pumps, floats, diffusers etc, nor inspection of the interior or exterior of tanks, boxes, valves or other buried components for leaks, structural defects or other abnormalities. | This AOSS is functioning as designed and in accordance with the performance/maintanence requirements of 12VAC5-613 | 07/15/2021 | 11:12 AM
05/20/2021 |  | RoutineScheduled | 182-11-0030 | Rockingham | This AOSS is functioning as designed and in accordance with the performance/maintanence requirements of 12VAC5-613 | Approved | EHD - Central Shenandoah | Onsite Wastewater Services - May Supply | 1942001627 | Drew | Shull | 1.000000 |  | Orenco Advantex | none | Pump | Gravity |  | Not Applicable |  |  |  | NA | Musty | Clear | [13 empty] | Will be sent separately | Inspected | System found to be maintained and operating per requirements. wmd | This AOSS is functioning as designed and in accordance with the performance/maintanence requirements of 12VAC5-613 | 10/18/2021 | 09:04 AM
12/13/2021 |  |  | 2005-143-0251 | Henrico | This AOSS is functioning as designed and in accordance with the performance/maintenance requirements of 12VAC5-613. | Approved | EHD - Henrico | C&W Hanover Septic | 1942001281 | William | Shaw |  |  | Clearstream | [6 empty] | ["BlowerCompressorAerator Operation","Control Operation","Distribution Pump Operation"] | ["BlowerCompressorAerator Operation","Control Operation","Distribution Pump Operation"] | [19 empty] | This AOSS is functioning as designed and in accordance with the performance/maintenance requirements of 12VAC5-613. | 01/01/2022 | 12:00 AM
06/03/2021 |  | Follow-Up | 095-STS-5058 | James City | This AOSS is functioning as designed and in accordance with the performance/maintenance requirements of 12VAC5-613 | Approved | EHD - Peninsula | Miller’s Septic Service | 1942001063 | K.R. Trapper | Davis | 1.000000 | 500 | Aqua Klear |  | Pump | Gravity | Trenches | Not Applicable | 450.000000 |  | ["None"] | [8 empty] | 06/03/2021 | Pump Chamber | [8 empty] | laboratory sampling for new construction - 180 days following commissioning / start-up. | This AOSS is functioning as designed and in accordance with the performance/maintenance requirements of 12VAC5-613 | 06/04/2021 | Jan 1 1900 7:00AM
10/27/2021 |  | RoutineScheduled | 061-17-398 | Fauquier | This AOSS is functioning as designed and in accordance with the performance/maintenance requirements of 12VAC5-613. | Approved | EHD - Rappahannock-Rapidan | obsidian onsite services | 1942001177 | joel | pinnix | [9 empty] | [] | [] | [19 empty] | This AOSS is functioning as designed and in accordance with the performance/maintenance requirements of 12VAC5-613. |  | 12:00 AM
07/09/2021 |  | Reportable Incident | 136-00-0439 | Gloucester | This AOSS should now return to normal function after having provided the above state routine maintenance | Approved | EHD - Three Rivers | Miller’s Septic Service | 1942001063 | K.R. Trapper | Davis | 1.000000 | 1000 | Clearstream |  | Pump | Gravity | Trenches | Not Applicable | 450.000000 | ["BlowerCompressorAerator Operation"] | ["BlowerCompressorAerator Operation"] | NO | Musty | Clear | [15 empty] | Alarm event. Compressor failed - could not be rebuilt - replaced with new HiBlow 60/80. | This AOSS should now return to normal function after having provided the above state routine maintenance | 07/12/2021 | 08:00 AM
06/23/2021 |  | RoutineScheduled |  | Loudoun | This AOSS is functioning as designed and in accordance with the performance/Maintenance requirements of 12VAC5-613 | Pending Review | EHD - Loudoun | Mckim Construction | 1942001330 | Michelle | Mckim | 1.000000 |  | none | none | Gravity | Gravity | Trenches | Not Applicable |  |  |  | NA | [15 empty] | Will be sent separately | Inspected |  | This AOSS is functioning as designed and in accordance with the performance/Maintenance requirements of 12VAC5-613 | 07/19/2021 | 05:59 AM
03/23/2021 |  | RoutineScheduled |  | Shenandoah | This AOSS is functioning as designed and in accordance with the performance/maintenance requirements of 12VAC5-613. | Pending Review | EHD - Lord Fairfax | Inboden Environmental Services, Inc | 1942001173 | Darrin | Plauger | [9 empty] | [] | [] |  | Musty |  | 8.050000 | [15 empty] | This AOSS is functioning as designed and in accordance with the performance/maintenance requirements of 12VAC5-613. | 04/13/2021 | 11:50 AM
01/23/2021 |  | Routine/Scheduled | C 800-15-0190 | Suffolk | This AOSS should now return to normal function after having provided the above state routine maintenance. | Approved | EHD - Western Tidewater | Farmer's Septic Service, Inc. | 1942001191 | Allen | Farmer | 1.000000 | [8 empty] | ["Blower/Compressor/Aerator Operation","Control Operation","Distribution Pump Operation","Effluent Screens","Level Sensor Operation","Sludge/Scum Accumulation"] | ["Blower/Compressor/Aerator Operation","Control Operation","Distribution Pump Operation","Effluent Screens","Level Sensor Operation","Sludge/Scum Accumulation"] | N/A | [17 empty] | Realtor called due to sewage backing up in the house. Serviced system. Checked the pump, panel, & floats (ok). Cleaned the filter in the Clearstream. Changed the diffuser in the Clearstream and changed the filter in the aerator. Pumping company pumped and cleaned out the pump tank and Clearstream tank and pumped out the septic tank. Disconnected the pressure switch due to the tanks being pumped out. Need to go back and perform a draw down test, hook up the pressure switch, and install a 4" plug for the inspection port on the septic tank. 1/28/2021 - Installed a 4" plug for the inspection port on the septic tank and hooked the pressure switch on the aerator. | This AOSS should now return to normal function after having provided the above state routine maintenance. | 01/23/2021 | Jan 1 1900 12:00PM
03/05/2021 |  | Reportable Incident | 175-16-0097 | Prince William | This AOSS should now return to normal function after having provided the above state routine maintenance. | Approved | EHD - Prince William | Triple R Construction Co., Inc. | 1942001108 | Charles | Seamon | [9 empty] | ["Distribution Pump Operation"] | ["Distribution Pump Operation"] | NO | [17 empty] | Replaced faulty pump with Zoeller N-137 after speaking with the designing engineer/ New pump dosing at 36.36gpm @ 9.6 amps | This AOSS should now return to normal function after having provided the above state routine maintenance. |  | 12:00 AM
03/07/2021 |  | RoutineScheduled | 154-05-1077 | Louisa | This AOSS is functioning as designed and in accordance with the performance/maintenance requirements of 12VAC5-613. | Approved | EHD - Blue Ridge | Enviro-Klean Co. | 1942001087 | michael | clark |  |  | PuraFlo |  | Pump | Gravity | Pad | Not Applicable | 600.000000 | [] | ["Attached Growth Medium","Auxiliary Filter","Control Operation","Dispersal System Operation","Effluent Screens","Level Sensor Operation","SludgeScum Accumulation"] | YES | [18 empty] | This AOSS is functioning as designed and in accordance with the performance/maintenance requirements of 12VAC5-613. |  | 12:00 AM
03/04/2021 |  | RoutineScheduled |  | Loudoun | This AOSS is functioning as designed and in accordance with the performance/maintanence requirements of 12VAC5-613 | Pending Review | EHD - Loudoun | SES MidAtlantic LLC | 1942001203 | James | Green | 1.000000 |  | none | none | Gravity | Gravity | Trenches | Not Applicable |  | ["Effluent Screens"] | ["Effluent Screens"] | YES | [15 empty] | Will be sent separately | Inspected | Components marked Fully Inspected are done so at the request of the LCHD but do not include the uncovering or physical removal of buried or submerged components such as pumps, floats, diffusers etc, nor inspection of the interior or exterior of tanks, boxes, valves or other buried components for leaks, structural defects or other abnormalities. | This AOSS is functioning as designed and in accordance with the performance/maintanence requirements of 12VAC5-613 | 04/15/2021 | 09:00 AM
07/21/2021 |  | RoutineScheduled | 09-173-090 | Prince Edward | This AOSS is functioning as designed and in accordance with the performance/maintenance requirements of 12VAC5-613. | Approved | EHD - Piedmont | Taylor's Septic Service, Inc | 1942001028 | Penny | Taylor | 1.000000 | 1000 | Norweco |  | Pump | Gravity | Pad | Not Applicable | 350.000000 | ["Effluent Screens"] | ["BlowerCompressorAerator Operation","Control Operation","Level Sensor Operation","SludgeScum Accumulation","Effluent Screens"] | YES | Musty | Clear | [16 empty] | This AOSS is functioning as designed and in accordance with the performance/maintenance requirements of 12VAC5-613. | 07/21/2021 | Jan 1 1900 9:30AM
09/08/2021 |  | RoutineScheduled | 05-160-0245 | Montgomery | This AOSS should now return to normal function after having provided the above state routine maintenance. | Approved | EHD - New River | King's Alternative Septic | 1942001094 | David | King | 2.000000 | 1500 | Bio Microbics 0.5 Microfast |  | Pump | Pressure | Drip | Not Applicable | 250.000000 | ["Auxiliary Filter"] | ["Auxiliary Filter"] | NA | [17 empty] | Cleaned spin filter, system is working correctly | This AOSS should now return to normal function after having provided the above state routine maintenance. | 09/15/2021 | 12:00 AM
09/22/2021 |  | Pump-Out Only | 157-04-073 | Mathews | This AOSS should now return to normal function after having provided the above state routine maintenance | Approved | EHD - Three Rivers | Miller’s Septic Service | 1942001468 | Kevin | Blasing | 1.000000 | 1000 | PremierTech, EFX |  | Pump | Gravity | Trenches | Not Applicable | 450.000000 | ["Attached Growth Medium","Control Operation","Dispersal System Operation","Distribution Pump Operation","Level Sensor Operation"] | ["Effluent Screens","Septic Tank Baffles","SludgeScum Accumulation"] | YES | [16 empty] | Pumped Out | Maintenance. Pumped septic tank empty - removed damaged / failed effluent screen and installed new Zabel A-300 cannister style screen. Still requires routine service of Biofilter and pump basin. | This AOSS should now return to normal function after having provided the above state routine maintenance | 09/23/2021 | 07:30 AM
01/28/2021 | Alternative | Routine/Scheduled | 166-09-177 | Northumberland | This AOSS is functioning as designed and in accordance with the performance/maintenance requirements of 12VAC5-613 | Approved | EHD - Three Rivers | Miller's Septic Service | 1942001063 | K.R. Trapper | Davis | 1.000000 | 1000 | Puraflo | None | Gravity | Gravity | Pad | Not Applicable | 600.000000 |  | ["Attached Growth Medium","Control Operation","Dispersal System Operation","Distribution Pump Operation","Effluent Screens","Level Sensor Operation","Septic Tank Baffles","Sludge/Scum Accumulation"] | YES | Musty | Clear | [15 empty] | Routine Service Primary Septic Tank - normal level - effluent screen serviced. Dosing Tank - normal level - pump, float sensors & controls operating properly Biofilter - Puraflo - Peatmoss in good condition - Raked / Turned all modules Absorption Bed - no indications of surfacing. | This AOSS is functioning as designed and in accordance with the performance/maintenance requirements of 12VAC5-613 | 01/29/2021 | 01:30 PM
06/30/2021 |  | Pump-Out Only | 136-14-0035 | Gloucester | This AOSS is functioning as designed and in accordance with the performance/maintenance requirements of 12VAC5-613 | Approved | EHD - Three Rivers | Miller’s Septic Service | 1942001063 | K.R. Trapper | Davis | 1.000000 | 1000 | Biomicrobics MicroFAST |  | Pump | Pressure | Drip | Not Applicable | 300.000000 |  | ["Septic Tank Baffles","SludgeScum Accumulation"] | [17 empty] | Pumped Out | Routine pumpout of primary septic / biomicrobis Retro-FAST - pumped empty and refilled with fresh water for restart. | This AOSS is functioning as designed and in accordance with the performance/maintenance requirements of 12VAC5-613 | 07/06/2021 | 08:30 AM
08/18/2021 |  | RoutineScheduled | 132-06-0053 | Fluvanna | This AOSS is functioning as designed and in accordance with the performance/maintenance requirements of 12VAC5-613. | Approved | EHD - Blue Ridge | Enviro-Klean Co. | 1942001087 | michael | clark |  |  | Norweco |  | Gravity | Pressure | Discharge | Chlorination | 450.000000 | [] | ["Auxiliary Filter","BlowerCompressorAerator Operation","Control Operation","Disinfection","Dispersal System Operation","Distribution Pump Operation","Effluent Screens","SludgeScum Accumulation"] | YES |  |  | 7.060000 | 8.300000 |  | 2.100000 |  |  |  | 21.000000 |  |  | 3.300000 |  |  | Will be sent separately |  |  | This AOSS is functioning as designed and in accordance with the performance/maintenance requirements of 12VAC5-613. |  | 12:00 AM
05/27/2021 |  | RoutineScheduled | 07-184-5003 | Scott | This AOSS is functioning as designed and in accordance with the performance/maintenance requirements of 12VAC5-613. | Approved | EHD - Lenowisco | S.E.P.T.I.C., Inc. | 1942001097 | Denny | Deel |  |  | Norweco |  | Gravity | Gravity | Mound | Chlorination | 200.000000 | ["BlowerCompressorAerator Operation","Disinfection","Dispersal System Operation","Control Operation"] | ["BlowerCompressorAerator Operation","Disinfection","Dispersal System Operation","Control Operation"] | YES | Musty | Clear | [15 empty] | 5 Chlorine 7 Dechlorine | This AOSS is functioning as designed and in accordance with the performance/maintenance requirements of 12VAC5-613. | 05/27/2021 | 12:00 AM
01/26/2021 |  | Routine/Scheduled |  | Chesapeake | This AOSS is functioning as designed and in accordance with the performance/maintenance requirements of 12VAC5-613 | Pending Payment | EHD - Chesapeake | R & K Septic, Inc. | 1942001066 | Mary | VanHolten |  |  | Clearstream ATU |  | Pump |  | Drip | UV |  | ["Blower/Compressor/Aerator Operation","Control Operation","Disinfection","Dispersal System Operation","Distribution Pump Operation","Level Sensor Operation","Sludge/Scum Accumulation"] | ["Blower/Compressor/Aerator Operation","Control Operation","Disinfection","Dispersal System Operation","Distribution Pump Operation","Level Sensor Operation","Sludge/Scum Accumulation"] | YES | Musty | Clear | 8.000000 | 4.000000 | [14 empty] | This AOSS is functioning as designed and in accordance with the performance/maintenance requirements of 12VAC5-613 | 01/26/2021 | Jan 1 1900 10:20AM
09/18/2021 |  | RoutineScheduled | 124-STS-2379 | Fairfax | This AOSS is functioning as designed and in accordance with the performance/maintenance requirements of 12VAC5-613. | Approved | EHD - Fairfax | FIVE STAR SEPTIC INC | 1944001248 | AARON | GOINS |  |  |  |  | Pump | Pressure | Trenches |  |  | ["None"] | ["None"] | NO | [18 empty] | This AOSS is functioning as designed and in accordance with the performance/maintenance requirements of 12VAC5-613. | 09/20/2021 | Jan 1 1900 11:25AM
04/15/2021 |  | Routine/Scheduled | 133 05 1189 | Franklin | This AOSS is functioning as designed and in accordance with the performance/maintenance requirements of 12VAC5-613 | Approved | EHD - West Piedmont | Advanced Environmental & Septic, LLC | 1942001042 | Rodney | Rice | 1.000000 |  | Orenco Advantex |  | Pump | Gravity | Trenches | Not Applicable |  | ["None"] | ["Control Operation","Distribution Pump Operation","Level Sensor Operation","Recirculation Pump","Septic Tank Baffles","SludgeScum Accumulation"] | N/A | [18 empty] | This AOSS is functioning as designed and in accordance with the performance/maintenance requirements of 12VAC5-613 | 04/15/2021 | 09:45 AM
08/13/2021 |  | RoutineScheduled | 124-STS-2379 | Fairfax | This AOSS is functioning as designed and in accordance with the performance/maintenance requirements of 12VAC5-613. | Approved | EHD - Fairfax | McKim Construction | 1942001330 | Michelle | McKim | [9 empty] | [] | ["Attached Growth Medium","Auxiliary Filter","BlowerCompressorAerator Operation","Control Operation","Disinfection","Dispersal System Operation","Distribution Pump Operation","Level Sensor Operation","Recirculation Pump","Septic Tank Baffles","SludgeScum Accumulation"] | NA | [18 empty] | This AOSS is functioning as designed and in accordance with the performance/maintenance requirements of 12VAC5-613. | 08/23/2021 | Jan 1 1900 7:00AM
12/29/2021 |  | RoutineScheduled | 177-14-0294-SWP | Spotsylvania | This AOSS is functioning as designed and in accordance with the performance/maintenance requirements of 12VAC5-613 | Approved | EHD - Rappahannock | EcoSeptix Alliance | 1942001101 | Joe | Malloy |  |  | Orenco Advantex | none | Pump | Gravity | Trenches | Not Applicable |  | ["Attached Growth Medium" ,"Recirculation Pump"] | ["Attached Growth Medium" ,"Recirculation Pump"] | NA | Sulphitic | Cloudy | [13 empty] | Will be sent separately | Inspected |  | This AOSS is functioning as designed and in accordance with the performance/maintenance requirements of 12VAC5-613 | 02/01/2022 | 06:16 AM
04/27/2021 |  | Routine/Scheduled |  | Warren | This AOSS is functioning as designed and in accordance with the performance/maintenance requirements of 12VAC5-613. | Pending Review | EHD - Lord Fairfax | POWELLS PLUMBING, INC. | 1942001036 | Kurt | Holthaus | 1.000000 | 1000 |  |  | Pump | Pressure | Trenches |  | 450.000000 | ["Effluent Screens"] | ["Effluent Screens"] | YES | [18 empty] | This AOSS is functioning as designed and in accordance with the performance/maintenance requirements of 12VAC5-613. | 04/30/2021 | 12:22 PM
07/15/2021 |  | RoutineScheduled | 13-197-A1 | Wise | This AOSS is functioning as designed and in accordance with the performance/maintenance requirements of 12VAC5-613. | Approved | EHD - Lenowisco | S.E.P.T.I.C., Inc. | 1942001097 | Denny | Deel |  |  | Jet |  | Gravity | Gravity | Discharge | Chlorination | 200.000000 | ["BlowerCompressorAerator Operation","Disinfection","Dispersal System Operation","Control Operation"] | ["BlowerCompressorAerator Operation","Disinfection","Dispersal System Operation","Control Operation"] | NA | Musty | Clear | [16 empty] | This AOSS is functioning as designed and in accordance with the performance/maintenance requirements of 12VAC5-613. | 07/15/2021 | 12:00 AM
11/02/2021 |  | RoutineScheduled |  | Frederick | This AOSS is functioning as designed and in accordance with the performance/maintenance requirements of 12VAC5-613. | Pending Review | EHD - Lord Fairfax | Combs Wastewater Management LLC | 1942001353 | Amy | Combs | 2.000000 |  | Microfast Trench |  | Pump | Pressure | Trenches | Not Applicable | 450.000000 | ["None"] | ["BlowerCompressorAerator Operation","Control Operation","Dispersal System Operation","Distribution Pump Operation","Level Sensor Operation","SludgeScum Accumulation","Septic Tank Baffles"] | NA | [16 empty] | Inspected |  | This AOSS is functioning as designed and in accordance with the performance/maintenance requirements of 12VAC5-613. | 11/09/2021 | 12:00 AM
11/05/2021 |  | Routine/Scheduled | 175-05-0895 | Prince William | This AOSS is functioning as designed and in accordance with the performance/maintenance requirements of 12VAC5-613. | Approved | EHD - Prince William | SES Mid Atlantic | 1942001203 | Michael | Green |  |  | Puraflo |  |  |  |  | Not Applicable |  | ["Effluent Screens"] | ["Effluent Screens"] | YES | [17 empty] | Septic Sludge 4" Scum 1" Pump Sludge 0 Scum 0 | This AOSS is functioning as designed and in accordance with the performance/maintenance requirements of 12VAC5-613. | 11/05/2021 | 02:25 PM
12/11/2021 |  | RoutineScheduled | 2115-06-153 | Prince William | This AOSS is functioning as designed and in accordance with the performance/maintenance requirements of 12VAC5-613. | Approved | EHD - Prince William | Dabney & Crooks, Inc. | 1942001489 | Robert | Fessler | 2.000000 | 2,000 | Pura-Flo |  | Pump | Gravity | Discharge | Chlorination | 250.000000 | ["Attached Growth Medium","Disinfection","Dispersal System Operation","Effluent Screens","Level Sensor Operation","Septic Tank Baffles","SludgeScum Accumulation","Control Operation","Distribution Pump Operation"] | ["Attached Growth Medium","Disinfection","Effluent Screens","Level Sensor Operation","Septic Tank Baffles","SludgeScum Accumulation","Control Operation","Distribution Pump Operation","Dispersal System Operation"] | YES | Musty | Clear | 7.800000 |  |  | 1.600000 | [12 empty] | This AOSS is functioning as designed and in accordance with the performance/maintenance requirements of 12VAC5-613. | 12/13/2021 | 12:00 AM
11/03/2021 |  | RoutineScheduled | 179-19-0048-VU | Stafford | This AOSS is not functioning as designed or in accordance with the performance/maintanence requirements | Approved | EHD - Rappahannock | Dominion Septic, Inc | 1942001403 | Isail | Marquez | 1.000000 |  | EZ Treat Sandfilter | none | Pump | Gravity | Drip | Not Applicable |  | ["Control Operation" ,"Level Sensor Operation" ,"Recirculation Pump"] | ["Control Operation" ,"Level Sensor Operation" ,"Recirculation Pump"] | NA | None | Clear | [13 empty] | Will be sent separately | Inspected | Measured 90 psi at outlet side of spin filter,19 psi at supply arc, only 5 psi at return arv. seems like a hefty drop in pressure. The drip rate 2.2 and flush rate 2.2is at least 50% below design. Large areas of soggy soil. Recommended owner to contact AOSE for further evaluation and possibly a new disposal site. | This AOSS is not functioning as designed or in accordance with the performance/maintanence requirements | 11/08/2021 | 07:03 AM
12/31/2021 |  | RoutineScheduled |  | Frederick | This AOSS is functioning as designed and in accordance with the performance/maintenance requirements of 12VAC5-613. | Pending Review | EHD - Lord Fairfax | DeHaven's Backhoe Service Inc. | 1942001541 | Wayne | Edmonson | 3.000000 | 3000 | Puraflo |  | Pump | Pressure | Drip | Not Applicable | 175.000000 | ["None"] | ["None"] | NO | [18 empty] | This AOSS is functioning as designed and in accordance with the performance/maintenance requirements of 12VAC5-613. | 01/03/2022 | 11:00 AM
01/29/2021 |  | Routine/Scheduled | SWP-05-490 | Stafford | This AOSS is not functioning as designed or in accordance with the performance/maintenance requirements | Approved | EHD - Rappahannock | SES Mid Atlantic | 1942001203 | Michael | Green |  |  | Puraflo |  |  |  |  | Not Applicable |  | ["Distribution Pump Operation","Level Sensor Operation","Sludge/Scum Accumulation"] |  | NO | [17 empty] | Pump is bad. ETM 025214 Cycles 33293 Tanks need pumping. | This AOSS is not functioning as designed or in accordance with the performance/maintenance requirements | 01/29/2021 | 12:00 PM
03/15/2021 |  | RoutineScheduled | 08-183-181 | Russell | This AOSS is functioning as designed and in accordance with the performance/maintenance requirements of 12VAC5-613. | Approved | EHD - Cumberland Plateau | S.E.P.T.I.C., Inc. | 1942001097 | Denny | Deel |  |  | Norweco |  | Gravity | Gravity | Discharge | Chlorination | 200.000000 | ["BlowerCompressorAerator Operation","Control Operation","Disinfection","Dispersal System Operation","SludgeScum Accumulation"] | ["BlowerCompressorAerator Operation","Control Operation","Disinfection","Dispersal System Operation","SludgeScum Accumulation"] | YES | Musty | Clear | [15 empty] | 5 Chlorine | This AOSS is functioning as designed and in accordance with the performance/maintenance requirements of 12VAC5-613. | 03/15/2021 | 12:00 AM
11/01/2021 |  | Routine/Scheduled | 228-13-0111 A | Virginia Beach | This AOSS is functioning as designed and in accordance with the performance/maintenance requirements of 12VAC5-613. | Approved | EHD - Virginia Beach | R & K Septic, Inc. | 1942001066 | Mary | VanHolten |  |  | Clearstream ATU |  | Pump |  | Drip | UV |  | ["BlowerCompressorAerator Operation","Control Operation","Disinfection","Dispersal System Operation","Distribution Pump Operation","Level Sensor Operation","SludgeScum Accumulation"] | ["BlowerCompressorAerator Operation","Control Operation","Disinfection","Dispersal System Operation","Distribution Pump Operation","Level Sensor Operation","SludgeScum Accumulation"] | N/A | None | Clear |  | 4.000000 | [14 empty] | This AOSS is functioning as designed and in accordance with the performance/maintenance requirements of 12VAC5-613. | 11/01/2021 | Jan 1 1900 3:25PM
10/14/2021 |  | Follow-Up | SWP-04-241 | Stafford | This AOSS is functioning as designed and in accordance with the performance/maintanence requirements of 12VAC5-613 | Approved | EHD - Rappahannock | Dominion Septic, Inc | 1942001068 | David | Stewart | 1.000000 |  | Puraflo | none | Pump | Gravity | Trenches | Not Applicable |  |  |  | NA | [15 empty] | Will be sent separately | Inspected | Resealed septic tank outlet riser. Removed roots from septic tank. Added inlet riser on septic tank. Sealed pump tank wedge lid. Resealed concrete riser joint on pump tank. Resealed mid-seam of pump tank. Cleared small trees around tanks and piled debris in woods. | This AOSS is functioning as designed and in accordance with the performance/maintanence requirements of 12VAC5-613 | 11/01/2021 | 06:07 AM
10/05/2021 |  | Routine/Scheduled | 175-18-0492 | Prince William | This AOSS is functioning as designed and in accordance with the performance/maintenance requirements of 12VAC5-613. | Approved | EHD - Prince William | SES Mid Atlantic | 1942001203 | Michael | Green |  |  | Biomicrobics MicroFAST |  |  |  |  | UV |  | ["Auxiliary Filter","BlowerCompressorAerator Operation"] | ["Auxiliary Filter","BlowerCompressorAerator Operation"] | N/A | Musty | Clear | [15 empty] | Pump Amps 10.68 ETM 331 hrs Cycles 2136 Water Meter Reading 173470 Septic Sludge 4" Scum 1" ATU Sludge 6" Scum 0 Pump Sludge 0 Scum 0 | This AOSS is functioning as designed and in accordance with the performance/maintenance requirements of 12VAC5-613. | 10/05/2021 | 02:45 PM
12/28/2021 |  | RoutineScheduled | 139-06-006 | Page | This AOSS is functioning as designed and in accordance with the performance/maintenance requirements of 12VAC5-613. | Approved | EHD - Lord Fairfax | Seals Septic Service | [5 empty] | Advantex | [6 empty] | ["Attached Growth Medium","Auxiliary Filter"] | ["Attached Growth Medium","Auxiliary Filter"] | [19 empty] | This AOSS is functioning as designed and in accordance with the performance/maintenance requirements of 12VAC5-613. | 12/28/2021 | 12:00 AM
01/15/2021 |  | RoutineScheduled | {FIPSCode}-STS-72532 | Spotsylvania | This alternative discharging system is functioning as designed and in accordance with the performance/maintenance requirements of 12VAC5-640 | Approved | EHD - Rappahannock | Dominion Septic, Inc | 1942001068 | David | Stewart | 1.000000 |  | Puraflo | none | Pump | Gravity | Trenches | Not Applicable |  | ["Septic Tank Baffles" ,"SludgeScum Accumulation" ,"Dispersal System Operation" ,"Distribution Pump Operation" ,"Level Sensor Operation" ,"Control Operation"] | ["Septic Tank Baffles" ,"SludgeScum Accumulation" ,"Distribution Pump Operation" ,"Level Sensor Operation" ,"Control Operation" ,"Dispersal System Operation"] | NA | [15 empty] | Will be sent separately | Inspected |  | This alternative discharging system is functioning as designed and in accordance with the performance/maintenance requirements of 12VAC5-640 | 04/13/2021 | 11:22 AM
04/05/2021 |  | Routine/Scheduled | 157-07-0330 | Mathews | This AOSS is not functioning as designed or in accordance with the performance/maintenance requirements | Approved | EHD - Three Rivers | Miller’s Septic Service | 1942001063 | K.R. Trapper | Davis | 1.000000 | 1000 | PremierTech, EFX |  | Pump | Gravity | Pad | Not Applicable | 600.000000 | ["Attached Growth Medium"] | ["Attached Growth Medium","Control Operation","Dispersal System Operation","Distribution Pump Operation","Effluent Screens","Level Sensor Operation","Septic Tank Baffles","SludgeScum Accumulation"] | YES | Musty | Clear | [15 empty] | Routine Service Primary Septic Tank - normal level - effluent screen serviced. Pump Basin - normal level - minor bulging noted - pump, float sensors and controls operating. BioFilter - flooded - peatmoss spent - requires replacement - possible fractures in treatment module. | This AOSS is not functioning as designed or in accordance with the performance/maintenance requirements | 04/06/2021 | 08:45 AM
04/13/2021 |  | RoutineScheduled |  | Loudoun | This alternative discharging system is functioning as designed and in accordance with the performance/maintenance requirements of 12VAC5-640 | Pending Review | EHD - Loudoun | Catoctin Environmental | 1942001137 | Cameron | Creighton | 1.000000 |  | none | none | Pump | Gravity | Trenches | Not Applicable |  |  |  | NA | [15 empty] | Will be sent separately | Inspected |  | This alternative discharging system is functioning as designed and in accordance with the performance/maintenance requirements of 12VAC5-640 | 05/27/2021 | 01:26 PM
10/21/2021 |  | Routine/Scheduled | 124-STS-2379 | Fairfax | This AOSS is not functioning as designed or in accordance with the performance/maintenance requirements. | Approved | EHD - Fairfax | SES Mid Atlantic | 1942001203 | Michael | Green |  |  | Biomicrobics MicroFAST |  |  |  |  | Not Applicable |  | ["BlowerCompressorAerator Operation"] |  | N/A | [17 empty] | Blower control panel replaced. Blower still not operating properly. Pump 1 Amps 9.70 ETM 223 Cycles 39345 Pump 2 Amps 9.60 ETM 214 Cycles 40347 Water Meter Reading 2199970 Septic Sludge 10" Scum 4" Pump Sludge 2" Scum 0 | This AOSS is not functioning as designed or in accordance with the performance/maintenance requirements. | 10/21/2021 | Jan 1 1900 12:31PM
10/04/2021 |  | RoutineScheduled | 182-16-0189 | Rockingham | This AOSS is functioning as designed and in accordance with the performance/Maintenance requirements of 12VAC5-613 | Approved | EHD - Central Shenandoah | Cubbage Septic Solutions LLC | 1942001021 | Harrison | Cubbage | 1.000000 |  | Biomicrobics MicroFAST | none | Pump | Gravity | Drip | Not Applicable |  | ["BlowerCompressorAerator Operation" ,"Auxiliary Filter"] | ["BlowerCompressorAerator Operation" ,"Auxiliary Filter"] | NA | [15 empty] | Will be sent separately | Inspected |  | This AOSS is functioning as designed and in accordance with the performance/Maintenance requirements of 12VAC5-613 | 12/26/2021 | 11:36 AM
04/27/2021 |  | Routine/Scheduled | 228-19-0062 | Virginia Beach | This AOSS is functioning as designed and in accordance with the performance/maintenance requirements of 12VAC5-613 | Approved | EHD - Virginia Beach | R & K Septic, Inc. | 1942001066 | Mary | VanHolten |  |  | Clearstream ATU |  | Pump |  | Pad |  |  | ["BlowerCompressorAerator Operation","Control Operation","Dispersal System Operation","Distribution Pump Operation","Level Sensor Operation","SludgeScum Accumulation"] | ["BlowerCompressorAerator Operation","Control Operation","Dispersal System Operation","Distribution Pump Operation","Level Sensor Operation","SludgeScum Accumulation"] | N/A | None | Clear | 7.330000 | 5.000000 | [14 empty] | This AOSS is functioning as designed and in accordance with the performance/maintenance requirements of 12VAC5-613 | 04/27/2021 | Jan 1 1900 11:30AM
10/19/2021 |  | Reportable Incident | 175-06-0532 | Prince William | This AOSS should now return to normal function after having provided the above state routine maintenance. | Approved | EHD - Prince William | SES Mid Atlantic | 1942001203 | Michael | Green | [9 empty] | ["BlowerCompressorAerator Operation"] | ["BlowerCompressorAerator Operation"] | N/A | [17 empty] | Replaced compressor. | This AOSS should now return to normal function after having provided the above state routine maintenance. | 10/19/2021 | 08:36 AM
11/05/2021 |  | RoutineScheduled | 124-STS-2379 | Fairfax | This AOSS is functioning as designed and in accordance with the performance/maintenance requirements of 12VAC5-613. | Approved | EHD - Fairfax | FIVE STAR SEPTIC INC | 1944001248 | AARON | GOINS |  |  |  |  | Pump | Pressure | Trenches | Not Applicable |  | ["None"] | ["None"] | YES | [18 empty] | This AOSS is functioning as designed and in accordance with the performance/maintenance requirements of 12VAC5-613. | 11/09/2021 | Jan 1 1900 9:55AM
03/19/2021 |  | Reportable Incident | 124-STS-2379 | Fairfax | This AOSS should now return to normal function after having provided the above state routine maintenance | Approved | EHD - Fairfax | SES Mid Atlantic | 1942001203 | Michael | Green | [9 empty] | ["Distribution Pump Operation"] | ["Distribution Pump Operation"] | N/A | [17 empty] | Replaced EZ Treat pump under warranty. | This AOSS should now return to normal function after having provided the above state routine maintenance | 03/19/2021 | Jan 1 1900 4:00PM
10/05/2021 |  | Follow-Up |  | Loudoun | This AOSS is functioning as designed and in accordance with the performance/Maintenance requirements of 12VAC5-613 | Pending Review | EHD - Loudoun | Mckim Construction | 1942001330 | Michelle | Mckim | 1.000000 |  | Puraflo | none | Pump | Gravity | Trenches | Not Applicable |  |  |  | NA | [15 empty] | Will be sent separately | Inspected | Peat fiber was replaced in all the pods | This AOSS is functioning as designed and in accordance with the performance/Maintenance requirements of 12VAC5-613 | 11/19/2021 | 01:13 PM
11/11/2021 |  | Initial Visit | 2008-143-0014 | Henrico | This AOSS is functioning as designed and in accordance with the performance/maintenance requirements of 12VAC5-613. | Approved | EHD - Henrico | Miller’s Septic Service | 1942001468 | Kevin | Blasing | 1.000000 | 1000 | Puraflo |  | Pump | Gravity | Pad | Not Applicable | 450.000000 |  | ["Attached Growth Medium","Control Operation","Dispersal System Operation","Distribution Pump Operation","Effluent Screens","Level Sensor Operation","Septic Tank Baffles","SludgeScum Accumulation"] | YES | Musty | Clear | [15 empty] | Initial Visit - Routine Service. Primary Septic Tank - normal level - effluent screen serviced. Pump Tank - float sensors, pump & controls operating. Biofilter - 4 modules - Peatmoss in good condition - raked / turned. | This AOSS is functioning as designed and in accordance with the performance/maintenance requirements of 12VAC5-613. | 11/15/2021 | 09:00 AM
04/27/2021 | Alternative |  | 166-05-470 | Northumberland | This AOSS is functioning as designed and in accordance with the performance/maintenance requirements of 12VAC5-613. | Approved | EHD - Three Rivers | Church View Septic Service Inc. | 1942001302 | Charles | Langford | 1.000000 | 1500 | Microfast |  | Pump |  | Drip | Not Applicable |  | ["Auxiliary Filter"] | ["Auxiliary Filter"] | [19 empty] | This AOSS is functioning as designed and in accordance with the performance/maintenance requirements of 12VAC5-613. | 05/03/2021 | 12:00 AM
07/29/2021 |  | Follow-Up | 177-13-0140-SWP | Spotsylvania | This AOSS is functioning as designed and in accordance with the performance/maintanence requirements of 12VAC5-613 | Approved | EHD - Rappahannock | Dominion Septic, Inc | 1942001125 | Tom | Jackson | 1.000000 |  | none | none | Pump | Gravity | Trenches | Not Applicable |  |  |  | NA | [7 empty] | 07/29/2021 |  | 17.000000 | [5 empty] | Will be sent separately | Inspected |  | This AOSS is functioning as designed and in accordance with the performance/maintanence requirements of 12VAC5-613 | 08/04/2021 | 12:41 PM
08/17/2021 |  | RoutineScheduled |  | Shenandoah | This AOSS is functioning as designed and in accordance with the performance/maintanence requirements of 12VAC5-613 | Pending Review | EHD - Lord Fairfax | Cubbage Septic Solutions LLC | 1942001021 | Harrison | Cubbage | 1.000000 |  | Biomicrobics MicroFAST | none | Pump | Gravity | Drip | Not Applicable |  | ["Auxiliary Filter" ,"BlowerCompressorAerator Operation"] | ["Auxiliary Filter" ,"BlowerCompressorAerator Operation"] | NA | [15 empty] | Will be sent separately | Inspected |  | This AOSS is functioning as designed and in accordance with the performance/maintanence requirements of 12VAC5-613 | 09/15/2021 | 08:48 PM
03/31/2021 |  | RoutineScheduled |  | Loudoun | This alternative discharging system is functioning as designed and in accordance with the performance/maintenance requirements of 12VAC5-640 | Pending Review | EHD - Loudoun | Mckim Construction | 1942001330 | Michelle | Mckim | 1.000000 |  | none | none | Pump | Gravity | Trenches | Not Applicable |  |  |  | NA | [15 empty] | Will be sent separately | Inspected |  | This alternative discharging system is functioning as designed and in accordance with the performance/maintenance requirements of 12VAC5-640 | 04/14/2021 | 04:27 PM
03/03/2021 |  | Routine/Scheduled | 175-06-0332 | Prince William | This AOSS is functioning as designed and in accordance with the performance/maintenance requirements of 12VAC5-613 | Approved | EHD - Prince William | SES Mid Atlantic | 1942001203 | Michael | Green |  |  | Puraflo |  |  |  |  | Not Applicable |  | ["Effluent Screens"] | ["Effluent Screens"] | YES | [17 empty] | Pump Amps 11.21 ETM 388.22 Cycles 19398 Septic Sludge 10" Scum 1" Pump Sludge 1" Scum 0 On 80 secs Off 3hrs | This AOSS is functioning as designed and in accordance with the performance/maintenance requirements of 12VAC5-613 | 03/03/2021 | 04:55 PM
06/23/2021 |  | Routine/Scheduled | 228-19-0046 | Virginia Beach | This AOSS is functioning as designed and in accordance with the performance/maintenance requirements of 12VAC5-613 | Approved | EHD - Virginia Beach | R & K Septic, Inc. | 1942001066 | Mary | VanHolten | [11 empty] | N/A | [7 empty] | 06/23/2021 | Pump Chamber | 5.000000 | [5 empty] | Attached to this report |  |  | This AOSS is functioning as designed and in accordance with the performance/maintenance requirements of 12VAC5-613 | 06/23/2021 | Jan 1 1900 9:00AM
05/12/2021 |  | RoutineScheduled | 02-113-116 | Buchanan | This AOSS is functioning as designed and in accordance with the performance/maintenance requirements of 12VAC5-613. | Approved | EHD - Cumberland Plateau | S.E.P.T.I.C., Inc. | 1942001097 | Denny | Deel |  |  | Norweco |  | Gravity | Gravity | Discharge | Chlorination | 200.000000 | ["BlowerCompressorAerator Operation","Disinfection","Dispersal System Operation","Control Operation","SludgeScum Accumulation"] | ["BlowerCompressorAerator Operation","Disinfection","Dispersal System Operation","Control Operation","SludgeScum Accumulation"] | YES | Musty | Clear | [15 empty] | 5 Chlorine 7 Dechlorination | This AOSS is functioning as designed and in accordance with the performance/maintenance requirements of 12VAC5-613. | 05/12/2021 | 12:00 AM
04/26/2021 |  | RoutineScheduled | 88-184-93 | Scott | This AOSS is functioning as designed and in accordance with the performance/maintenance requirements of 12VAC5-613. | Approved | EHD - Lenowisco | S.E.P.T.I.C., Inc. | 1942001097 | Denny | Deel |  |  | Norweco |  | Gravity | Gravity | Mound | Chlorination | 200.000000 | ["BlowerCompressorAerator Operation","Disinfection","Dispersal System Operation","Control Operation","SludgeScum Accumulation"] | ["BlowerCompressorAerator Operation","Disinfection","Control Operation","Dispersal System Operation","SludgeScum Accumulation"] | YES | Musty | Clear | [16 empty] | This AOSS is functioning as designed and in accordance with the performance/maintenance requirements of 12VAC5-613. | 04/26/2021 | 12:00 AM
01/15/2021 |  | Follow-Up | SWP-05-189 | Stafford | This alternative discharging system is functioning as designed and in accordance with the performance/maintenance requirements of 12VAC5-640 | Approved | EHD - Rappahannock | Dominion Septic, Inc | 1942001068 | David | Stewart | 1.000000 |  | Biomicrobics MicroFAST | none | Pump | Gravity | Drip | Not Applicable |  |  |  | NA | [15 empty] | Will be sent separately | Inspected | Repaired settling inlet tee and pipe. Exposed Fast unit (it?s a 0.5 unit supposed to be a 4 bedroom home with a .625 or .75!), removed unit and cleaned to eliminate sludge and roots. Removed roots from tank. Removed pump tank wedge lid, cleared roots, re-sealed wedge lid. Patched root penetration in pump tank (inside & out). Inspected tank for further issues. Installed flow meter and valve box. Checked flow rate, chemically treated to attempt to improve flow. Replaced concrete lid and pressure gauge. Pump out of septic tank and pump tank by others. Seed and straw disturbed areas. | This alternative discharging system is functioning as designed and in accordance with the performance/maintenance requirements of 12VAC5-640 | 04/13/2021 | 11:22 AM
02/17/2021 | Alternative | Routine/Scheduled | 151-06-0283 | Lancaster | This AOSS is functioning as designed and in accordance with the performance/maintenance requirements of 12VAC5-613 | Approved | EHD - Three Rivers | Miller's Septic Service | 1942001063 | K.R. Trapper | Davis | 1.000000 | 1000 | PremierTech, EFX |  | Pump | Gravity | Pad | Not Applicable | 450.000000 |  | ["Attached Growth Medium","Dispersal System Operation","Distribution Pump Operation","Effluent Screens","Level Sensor Operation","Septic Tank Baffles","Sludge/Scum Accumulation"] | YES | Musty | Clear | [15 empty] | Real Estate Inspection Primary Septic Tank - normal level - effluent screen serviced. Pump Basin - plastic - intact - pump, float sensors, controls operating. BioFilter - Fiberglass - intact - peatmoss in good condition - raked / turned. | This AOSS is functioning as designed and in accordance with the performance/maintenance requirements of 12VAC5-613 | 02/18/2021 | 07:30 AM
05/24/2021 |  | Follow-Up |  | Loudoun | This alternative discharging system is functioning as designed and in accordance with the performance/maintenance requirements of 12VAC5-640 | Pending Review | EHD - Loudoun | Mckim Construction | 1942001330 | Michelle | Mckim | 1.000000 |  | Orenco Advantex | none | Pump | Gravity | Trenches | Not Applicable |  |  |  | NA | [15 empty] | Will be sent separately | Inspected | Sheets were cleaned tank was pumped out electric box was sealed and handle was put on baffle ball filter | This alternative discharging system is functioning as designed and in accordance with the performance/maintenance requirements of 12VAC5-640 | 05/27/2021 | 01:27 PM
01/12/2021 |  | Routine/Scheduled |  | Chesapeake | This AOSS is functioning as designed and in accordance with the performance/maintenance requirements of 12VAC5-613 | Pending Payment | EHD - Chesapeake | R & K Septic, Inc. | 1942001066 | Mary | VanHolten |  |  | Clearstream ATU |  | Pump | Distribution Box |  | None |  | ["Blower/Compressor/Aerator Operation","Control Operation","Dispersal System Operation","Distribution Pump Operation","Level Sensor (Float) Operation","Sludge/Scum Accumulation"] | ["Blower/Compressor/Aerator Operation","Control Operation","Dispersal System Operation","Distribution Pump Operation","Level Sensor (Float) Operation","Sludge/Scum Accumulation"] | N/A |  | 7.33 | 8.250000 | 5.000000 | [14 empty] | This AOSS is functioning as designed and in accordance with the performance/maintenance requirements of 12VAC5-613 | 01/21/2020 | Jan 1 1900 7:30AM
06/09/2021 |  | RoutineScheduled |  | Loudoun | This AOSS is functioning as designed and in accordance with the performance/maintanence requirements of 12VAC5-613 | Approved | EHD - Loudoun | Eco Virginia | 1942001235 | William | Poindexter | 1.000000 |  | Orenco Advantex | none | Gravity | Gravity | Trenches | Not Applicable |  | ["Effluent Screens" ,"Auxiliary Filter"] | ["Effluent Screens" ,"Auxiliary Filter"] | YES | Musty | Clear | [13 empty] | Will be sent separately | Inspected |  | This AOSS is functioning as designed and in accordance with the performance/maintanence requirements of 12VAC5-613 | 07/19/2021 | 04:17 PM
12/29/2021 |  | RoutineScheduled | 139-05-0554 | Page | This AOSS is functioning as designed and in accordance with the performance/maintenance requirements of 12VAC5-613. | Approved | EHD - Lord Fairfax | Inboden Environmental Services, Inc | 1942001173 | Darrin | Plauger | [9 empty] | [] | [] |  | None | Clear | 7.310000 | [15 empty] | This AOSS is functioning as designed and in accordance with the performance/maintenance requirements of 12VAC5-613. | 01/14/2022 | 11:00 AM
07/21/2021 |  | RoutineScheduled | SD-09-66 | Fauquier | This AOSS is functioning as designed and in accordance with the performance/maintanence requirements of 12VAC5-613 | Approved | EHD - Rappahannock-Rapidan | Dominion Septic, Inc | 1942001403 | Isail | Marquez | 1.000000 |  | Puraflo | none | Pump | Gravity | Trenches | Not Applicable |  | ["Control Operation" ,"Dispersal System Operation" ,"Level Sensor Operation"] | ["Control Operation" ,"Dispersal System Operation" ,"Level Sensor Operation"] | NA | None | Clear | [5 empty] | 07/21/2021 |  | 26.000000 | [5 empty] | Will be sent separately | Inspected | On site for annual inspection and to investigate high level alarm. replaced failed timer float. sealed screw hole in pump tank riser that allowing ground water infiltration. Pump rate meets scouring velocity but not Bord Na Mona's recommendations. Pump should be upsized when it fails. Had to modify dial-a-flow near inlet pipe to balance distribution. Peat moss appears to be an ok condition. Drainfield area has been cleared, but now needs to have seed and straw. | This AOSS is functioning as designed and in accordance with the performance/maintanence requirements of 12VAC5-613 | 08/04/2021 | 12:41 PM
04/30/2021 |  | RoutineScheduled | 124-STS-2379 | Fairfax | This AOSS should now return to normal function after having provided the above state routine maintenance. | Rejected | EHD - Fairfax | Triple R Construction Co., Inc. | 1942001108 | Charles | Seamon | 2.000000 |  | Septic/ Microfast | Pump Tank | Pump | Pressure | Drip | Not Applicable |  | ["SludgeScum Accumulation","BlowerCompressorAerator Operation"] | ["BlowerCompressorAerator Operation"] | NA | [17 empty] | Septic-6"sludge 1"scum/ Microfast-14"sludge (Requires pump out) Pump tank-0"sludge/ Blower air filter cleaned/ No breakout or spongy areas on the drip field | This AOSS should now return to normal function after having provided the above state routine maintenance. |  | 12:00 AM
04/21/2021 |  | RoutineScheduled | 182-05-0201 | Rockingham | This AOSS is functioning as designed and in accordance with the performance/maintenance requirements of 12VAC5-613. | Approved | EHD - Central Shenandoah | Seals Septic Service | [5 empty] | Advantex | [6 empty] | ["Attached Growth Medium","Auxiliary Filter","Septic Tank Baffles","Dispersal System Operation"] | ["Attached Growth Medium","Auxiliary Filter","Septic Tank Baffles","Dispersal System Operation"] | [17 empty] | Inspected |  | This AOSS is functioning as designed and in accordance with the performance/maintenance requirements of 12VAC5-613. | 04/21/2021 | 12:00 AM
04/27/2021 | Alternative | RoutineScheduled | 115-05-0256 | Campbell | This AOSS is functioning as designed and in accordance with the performance/maintenance requirements of 12VAC5-613. | Approved | EHD - Central | Virginia Septic Service | 1942001512 | iain | Waugh | 1.000000 | 1500 | Septic Tank | BEST1 AWS-500 | Pump | Gravity | Trenches | Not Applicable |  | ["Effluent Screens"] | ["Effluent Screens"] | [17 empty] | Inspected | Septic zone minimal scum 6" sludge- Treatment zone 12-14" Sludge - Discharge zone 12" medium sludge - Clear Effluent- Effluent filter cleaned. Timer and Blower are operational. Cleaned Air filter. All is functional. No pumping needed at this year. | This AOSS is functioning as designed and in accordance with the performance/maintenance requirements of 12VAC5-613. | 04/28/2021 | 05:30 PM
04/28/2021 |  | Follow-Up |  | Loudoun | This alternative discharging system is functioning as designed and in accordance with the performance/maintenance requirements of 12VAC5-640 | Pending Review | EHD - Loudoun | Mckim Construction | 1942001330 | Michelle | Mckim | 1.000000 |  | Delta Environmental Products, DF Series | none | Gravity | Gravity | Drip | Not Applicable |  |  |  | NA | [15 empty] | Will be sent separately | Inspected | New air blower installed | This alternative discharging system is functioning as designed and in accordance with the performance/maintenance requirements of 12VAC5-640 | 05/27/2021 | 01:27 PM
06/08/2021 |  | RoutineScheduled | 109-03-0112 | Bedford | This AOSS is functioning as designed and in accordance with the performance/maintenance requirements of 12VAC5-613. | Approved | EHD - Central | Virginia Septic Service | 1942001512 | iain | Waugh | 1.000000 | 1500 | Advantex AX20 |  | Gravity | Gravity | Trenches | Not Applicable |  | [] | [] | NA | [16 empty] | Inspected | Sludge level-Minimal scum-6" sludge in Septic zone of tank - Recirculation zone 12-14" Sludge- less then last year but may consider pumping in the next year or 2- will decide after next visit, Recirculation Pump counter 515,082(26,196 cycles since last visit) Minute meter 257,249 = 13,097 min or 218 hours since last visit -Owner Cleaned Effluent filter and Biofilter, Brushed and flushed manifold, cleaned rsv, and sprayed off media, Owner cleans twice a year, pulled amp run test on recirculation pump, 12.5 amps on start and 11.98 amp running- tested float switches, flushed system. ALarm is good. | This AOSS is functioning as designed and in accordance with the performance/maintenance requirements of 12VAC5-613. | 06/29/2021 | 09:30 AM
01/05/2021 |  | Routine/Scheduled | 175-05-0628 | Prince William | This AOSS is not functioning as designed or in accordance with the performance/maintenance requirements | Approved | EHD - Prince William | SES Mid Atlantic | 1942001203 | Michael | Green |  |  | Biomicrobics MicroFAST |  |  |  |  | Not Applicable |  | ["Blower/Compressor/Aerator Operation","Dispersal System Operation"] | ["Blower/Compressor/Aerator Operation"] | N/A | Musty | Clear | [16 empty] | This AOSS is not functioning as designed or in accordance with the performance/maintenance requirements | 01/05/2021 | 05:00 PM
12/09/2021 | Alternative | Reportable Incident | 157-08-0121 | Mathews | This AOSS is not functioning as designed or in accordance with the performance/maintenance requirements. | Approved | EHD - Three Rivers | Miller's Septic Service | 1942001468 | Kevin | Blasing | 1.000000 | 1000 | None | None | Pump | Gravity | Trenches | Not Applicable | 450.000000 | ["Control Operation","Distribution Pump Operation","Level Sensor Operation"] | ["Septic Tank Baffles","SludgeScum Accumulation"] | N/A | [16 empty] | Pumped Out | COSS - Alarm - discharge pump failure - homeowner only wanted tanks pumped - will have others evaluate and replace pump. | This AOSS is not functioning as designed or in accordance with the performance/maintenance requirements. | 12/13/2021 | 08:15 AM
02/25/2021 |  | RoutineScheduled | 45-22 | Mecklenburg | This AOSS is functioning as designed and in accordance with the performance/maintenance requirements of 12VAC5-613. | Approved | EHD - Southside |  |  |  |  | 1.000000 | 960 | Sand Filter Bed |  | Gravity | Gravity | Discharge | Chlorination | 800.000000 |  |  |  | None | Clear | 5.750000 | 10.000000 |  |  |  | 06/17/2020 | Sample Tap | 5.000000 |  |  | 13.000000 |  |  | Will be sent separately |  |  | This AOSS is functioning as designed and in accordance with the performance/maintenance requirements of 12VAC5-613. | 02/26/2021 | 01:21 PM
10/13/2021 |  | RoutineScheduled | 107-08-0423 | Augusta | This AOSS is functioning as designed and in accordance with the performance/maintenance requirements of 12VAC5-613. | Approved | EHD - Central Shenandoah | Ken-Dig-It Services | 1942001128 | Kenneth | Ayres | 1.000000 | 1500 | Micro-Fast |  | Pump | Pressure | Drip | Not Applicable |  | ["Attached Growth Medium","Auxiliary Filter","SludgeScum Accumulation"] | ["Auxiliary Filter"] | NO | [17 empty] | The system did need to be pumped. However, the client requested that the system be pumped at a later date. The filters were pulled and cleaned. The controls were operating as designed. The drip field had the correct pressures. There were no visible leaks in the drip field. There was return flow to the pump tank. | This AOSS is functioning as designed and in accordance with the performance/maintenance requirements of 12VAC5-613. | 02/02/2022 | 07:55 PM
06/28/2021 |  | Routine/Scheduled | 124-STS-2379 | Fairfax | This AOSS is functioning as designed and in accordance with the performance/maintenance requirements of 12VAC5-613 | Approved | EHD - Fairfax | SES Mid Atlantic | 1942001203 | Michael | Green | [9 empty] | ["None"] | ["None"] | N/A | [7 empty] | 06/28/2021 | Pump Chamber |  |  | 1.000000 | [6 empty] | This AOSS is functioning as designed and in accordance with the performance/maintenance requirements of 12VAC5-613 | 06/28/2021 | Jan 1 1900 2:23PM
09/07/2021 |  |  | 124-STS-2379 | Charles City | This AOSS is not functioning as designed or in accordance with the performance/maintenance requirements. | Rejected | EHD - Chickahominy | C&W Hanover Septic | 1942001281 | William | Shaw |  |  | Norweco | [6 empty] | ["BlowerCompressorAerator Operation","Control Operation","Distribution Pump Operation"] | ["BlowerCompressorAerator Operation","Control Operation","Distribution Pump Operation"] | [18 empty] | Agitator needs to be replaced | This AOSS is not functioning as designed or in accordance with the performance/maintenance requirements. | 11/01/2021 | 12:00 AM
03/04/2021 |  | RoutineScheduled | 179-07-0335-DS | Stafford | This AOSS is functioning as designed and in accordance with the performance/maintenance requirements of 12VAC5-613. | Approved | EHD - Rappahannock | Wastemaster Inc |  | Timothy | Jenkins |  |  | Advantex |  |  | Gravity | Discharge | UV |  | [] | [] |  | Musty | Clear | 7.400000 | [15 empty] | This AOSS is functioning as designed and in accordance with the performance/maintenance requirements of 12VAC5-613. | 03/11/2021 | 12:40 PM
07/06/2021 |  | RoutineScheduled | 182-09-0196 | Rockingham | This AOSS is functioning as designed and in accordance with the performance/maintenance requirements of 12VAC5-613 | Approved | EHD - Central Shenandoah | Onsite Wastewater Services - May Supply | 1942001627 | Drew | Shull | 1.000000 |  | Orenco Advantex | none | Pump | Gravity |  | Not Applicable |  |  |  | NA | [15 empty] | Will be sent separately | Inspected |  | This AOSS is functioning as designed and in accordance with the performance/maintenance requirements of 12VAC5-613 | 04/01/2022 | 01:40 PM
03/23/2021 |  | RoutineScheduled |  | Loudoun | This AOSS is functioning as designed and in accordance with the performance/maintanence requirements of 12VAC5-613 | Pending Review | EHD - Loudoun | Eco Virginia | 1942001235 | William | Poindexter | 1.000000 |  | Biomicrobics MicroFAST | none | Pump | Gravity | Drip | Not Applicable |  | ["Attached Growth Medium" ,"BlowerCompressorAerator Operation"] | ["BlowerCompressorAerator Operation"] | NA | Musty | Clear | [13 empty] | Will be sent separately | Inspected | Cleaning of media recommended for better performance | This AOSS is functioning as designed and in accordance with the performance/maintanence requirements of 12VAC5-613 | 06/03/2021 | 05:53 AM
01/28/2021 |  | Initial Visit | 08-142-0263 | Hanover | This alternative discharging system is not functioning as designed or in accordance with the performance /maintenance requirements of 12VAC5-640 | Pending Review | EHD - Chickahominy | Miller’s Septic Service | 1942001063 | K.R. Trapper | Davis | 1.000000 | 1500 | Orenco Advantex | None | Pump | Gravity | Discharge | UV | 450.000000 |  | ["Attached Growth Medium","Control Operation","Disinfection","Dispersal System Operation","Distribution Pump Operation","Effluent Screens","Level Sensor Operation","Recirculation Pump","Septic Tank Baffles","Sludge/Scum Accumulation"] | YES | Musty | Clear | [15 empty] | Initial Visit - Last documented service from Coastal Plains Environmental Group - August 2017. Processing Tank - normal level - 14" Sludge - recommend pumpout - RSV, recirc pump, effluent screen serviced. - Aggressive drawdown and low level alarms due to effluent screen being clogged. Treatment Module - media drapes - bridged & has standing water - serviced - spray grid 60% blocked - serviced. U.V. disinfection - in Failure - both ballasts appear to have failed - both UV bulbs appear to have failed Discharge - free flowing - signage for Coastal Plains present - | This alternative discharging system is not functioning as designed or in accordance with the performance /maintenance requirements of 12VAC5-640 | 01/29/2021 | Jan 1 1900 1:15PM
06/01/2021 |  | RoutineScheduled | SP-05-481 | Caroline | This AOSS is functioning as designed and in accordance with the performance/maintenance requirements of 12VAC5-613. | Approved | EHD - Rappahannock | Drainfield Solutions | 2705163102 | Michele | Ware | [9 empty] | [] | ["Attached Growth Medium","Auxiliary Filter","BlowerCompressorAerator Operation","Control Operation","Disinfection","Dispersal System Operation","Distribution Pump Operation","Effluent Screens","Level Sensor Operation","Recirculation Pump","Septic Tank Baffles","SludgeScum Accumulation"] | YES | [18 empty] | This AOSS is functioning as designed and in accordance with the performance/maintenance requirements of 12VAC5-613. |  | 12:00 AM
09/02/2021 |  | RoutineScheduled |  | Loudoun | This AOSS is functioning as designed and in accordance with the performance/Maintenance requirements of 12VAC5-613 | Pending Review | EHD - Loudoun | Mckim Construction | 1942001330 | Michelle | Mckim | 1.000000 |  | none | none | Gravity | Gravity |  | Not Applicable |  |  |  | NA | [15 empty] | Will be sent separately | Inspected | An inspection of a conventional gravity septic system. There was one pvc clean out near the house. The pvc sewer line was camera snaked and was clear. The septic tank is buried under the patio. The plastic lid for the septic is at ground level in the patio. The septic tank was pumped out and the tank was inspected for any leaks or cracks and none were seen. The 16 port concrete d-box was dug up it was 22" under the ground. There are speed levelers on the thin wall header lines. The drain field was probed and dry. At time of inspection all components were in working condition. This inspection does not guarantee the life of these components. | This AOSS is functioning as designed and in accordance with the performance/Maintenance requirements of 12VAC5-613 | 11/19/2021 | 01:13 PM
02/10/2021 |  | RoutineScheduled | 124-STS-2379 | Fairfax | This AOSS is functioning as designed and in accordance with the performance/maintenance requirements of 12VAC5-613. | Approved | EHD - Fairfax | Environmental Systems Service | 1942001050 | Troy | Jenkins | [8 empty] | 437.000000 | ["None"] | [] | [8 empty] | 02/10/2021 | Sample Tap | 25.000000 |  |  | 18.500000 | 64.830000 |  | Attached to this report |  |  | This AOSS is functioning as designed and in accordance with the performance/maintenance requirements of 12VAC5-613. |  | 12:00 AM
07/21/2021 |  | RoutineScheduled | 182-13-0191 | Rockingham | This AOSS is functioning as designed and in accordance with the performance/maintenance requirements of 12VAC5-613. | Approved | EHD - Central Shenandoah | Seals Septic Service | [5 empty] | FAST | [6 empty] | ["BlowerCompressorAerator Operation","Control Operation"] | ["BlowerCompressorAerator Operation","Control Operation"] | [17 empty] | Inspected | remounted blower control panel | This AOSS is functioning as designed and in accordance with the performance/maintenance requirements of 12VAC5-613. | 07/30/2021 | 12:00 AM
04/03/2021 |  | RoutineScheduled | SD-10-66 | Culpeper | This AOSS is functioning as designed and in accordance with the performance/maintenance requirements of 12VAC5-613. | Approved | EHD - Rappahannock-Rapidan | Wastemaster Inc |  | Timothy | Jenkins | 2.000000 |  | ATU | Polishing Sand filter | Pump | Gravity | Discharge | Chlorination |  | [] | [] |  | Musty | Clear | 7.700000 |  | 8.000000 | 2.200000 | [12 empty] | This AOSS is functioning as designed and in accordance with the performance/maintenance requirements of 12VAC5-613. | 04/15/2021 | 10:50 AM
04/15/2021 |  |  | 2005-143-0118 | Henrico | This AOSS should now return to normal function after having provided the above state routine maintenance. | Approved | EHD - Henrico | C&W Hanover Septic | 1942001281 | William | Shaw |  |  | Microfast | [6 empty] | ["BlowerCompressorAerator Operation"] | ["BlowerCompressorAerator Operation"] | [18 empty] | Replace blower | This AOSS should now return to normal function after having provided the above state routine maintenance. | 05/01/2021 | 12:00 AM
05/18/2021 |  | RoutineScheduled | 124-STS-2379 | Fairfax | This AOSS is functioning as designed and in accordance with the performance/maintenance requirements of 12VAC5-613. | Approved | EHD - Fairfax | Triple R Construction Co., Inc. | 1942001108 | Charles | Seamon | 2.000000 |  | Septic/ Microfast | Pump Tank | Pump | Gravity | Trenches | Not Applicable |  | ["BlowerCompressorAerator Operation"] | ["BlowerCompressorAerator Operation"] | NA | [17 empty] | Septic -6"sludge 2"scum/ Microfast-4"sludge/ Pump Tank-0"sludge/ No pump out needed at this time/ Blower air filter cleaned/ Pump1 cnts-108 ETM-8h 36m/ Pump2 cnts-102 Etm-8h 10m/ Floats operating properly/ No breakout or spongy areas on the drain field. | This AOSS is functioning as designed and in accordance with the performance/maintenance requirements of 12VAC5-613. |  | 12:00 AM
07/12/2021 |  | RoutineScheduled | 179.05.125 | Richmond | This AOSS is functioning as designed and in accordance with the performance/maintenance requirements of 12VAC5-613. | Approved | EHD - Three Rivers | obsidian onsite services | 1942001177 | joel | pinnix | [9 empty] | [] | [] | [19 empty] | This AOSS is functioning as designed and in accordance with the performance/maintenance requirements of 12VAC5-613. |  | 12:00 AM
07/21/2021 |  | RoutineScheduled |  | Loudoun | This AOSS is not functioning as designed or in accordance with the performance/Maintenance requirements | Pending Review | EHD - Loudoun | Mckim Construction | 1942001330 | Michelle | Mckim | 1.000000 |  | none | none | Gravity | Gravity | Trenches | Not Applicable |  |  |  | NA | [15 empty] | Will be sent separately | Inspected | An inspection of a conventional gravity septic system. There is a cleanout near the house. The sewer line was camera snaked and was clear. The septic tank has plastic risers on the inlet and the out let of the tank. The tank was pumped out and inspected for any leaks or cracks none were seen. The conveyance line was camera snaked and clear. The 10 port concrete d-box was ground level. The d-box is badly cracked and the concrete around the pipes is deteriorated. The box will need replaced. Also line #1 speed leveler had fallen of the pipe at some point so all the effluent was going down that line. Line was was full of effluent. The other 7 lines were camera snaked and dry. We would recommend that after the d-box is replaced to cap line #1 for 4-6 months then come back out and uncap and camera snake line. Drain field was probed and was dry. At this time the septic system is not in working condition | This AOSS is not functioning as designed or in accordance with the performance/Maintenance requirements | 11/19/2021 | 01:13 PM
02/03/2021 |  | RoutineScheduled | 175-05-0606 | Prince William | This AOSS is functioning as designed and in accordance with the performance/maintenance requirements of 12VAC5-613 | Approved | EHD - Prince William | Aquarobic Services | 1934000142 | Michael | Blake |  |  | none | none | Pump | Gravity | Mound | Not Applicable |  | ["Distribution Pump Operation" ,"Control Operation" ,"Auxiliary Filter"] | ["Distribution Pump Operation" ,"Auxiliary Filter" ,"Control Operation"] | NA | Musty | Clear | [13 empty] | Will be sent separately | Inspected | Pump alarm indicated on control panel, "Power On" light not lit. Removed debris from pump intake and restored it to operation. Replaced "Power On" light assembly, replaced air filter, and replaced the motor protection circuit breaker (MPCB) for the blower. | This AOSS is functioning as designed and in accordance with the performance/maintenance requirements of 12VAC5-613 | 07/01/2022 | 10:30 AM
02/02/2021 |  | RoutineScheduled | SWP-04-275 | Stafford | This alternative discharging system is not functioning as designed or in accordance with the performance /maintenance requirements of 12VAC5-640 | Approved | EHD - Rappahannock | Dominion Septic, Inc | 1942001068 | David | Stewart | 1.000000 |  | Puraflo | none | Pump | Gravity | Trenches | Not Applicable |  | ["Dispersal System Operation" ,"Distribution Pump Operation" ,"Level Sensor Operation" ,"Control Operation" ,"Septic Tank Baffles" ,"SludgeScum Accumulation"] | ["Distribution Pump Operation" ,"Level Sensor Operation" ,"Septic Tank Baffles" ,"SludgeScum Accumulation" ,"Control Operation" ,"Dispersal System Operation"] | NA | [15 empty] | Will be sent separately | Inspected | Tanks pumped out by others prior to peat replacement. Degraded peat was removed by hand and new peat was installed. Peat was purchased at Vamac and degraded peat was disposed at Spotsylvania Refuse. Located sample box and extended to grade. Inspected d-box, needs replaced. Proposal emailed; Replace broken distribution box with at grade monster distribution box. | This alternative discharging system is not functioning as designed or in accordance with the performance /maintenance requirements of 12VAC5-640 | 04/13/2021 | 11:22 AM
02/04/2021 |  | RoutineScheduled | 107-00-0606 (LEGACY ALT. SYSTEM) | Augusta | This AOSS is functioning as designed and in accordance with the performance/maintenance requirements of 12VAC5-613. | Approved | EHD - Central Shenandoah | Onsite Wastewater Services - May Supply | 1942001627 | Drew | Shull | 1.000000 |  | Biomicrobics MicroFAST | none | Pump | Pressure | Drip | Not Applicable |  |  |  | NA | Musty | Clear | [13 empty] | Will be sent separately | Inspected | SYSTEM FOUND TO BE OPERATING AND MAINTAINED PER REQUIREMENTS. | This AOSS is functioning as designed and in accordance with the performance/maintenance requirements of 12VAC5-613. | 08/02/2021 | 11:48 AM
08/16/2021 |  | Routine/Scheduled | 136-03-103 | Gloucester | This AOSS is functioning as designed and in accordance with the performance/maintenance requirements of 12VAC5-613 | Approved | EHD - Three Rivers | Miller’s Septic Service | 1942001468 | Kevin | Blasing | 1.000000 | 1000 | PremierTech, EFX |  | Pump | Gravity | Pad | Not Applicable | 450.000000 |  | ["Attached Growth Medium","Control Operation","Dispersal System Operation","Distribution Pump Operation","Effluent Screens","Level Sensor Operation","Septic Tank Baffles","SludgeScum Accumulation"] | YES | Musty | Clear | [15 empty] | Routine Service. Primary Septic tank - normal level - effluent screen serviced - minor leak at riser interface. Pump Basin - plastic - bulging noted - float sensors, pump & controls operating. BioFilter - peatmoss in good condition - raked / turned. | This AOSS is functioning as designed and in accordance with the performance/maintenance requirements of 12VAC5-613 | 08/19/2021 | 08:00 AM
07/12/2021 |  | RoutineScheduled | 09-113-003 | Buchanan | This AOSS is functioning as designed and in accordance with the performance/maintenance requirements of 12VAC5-613. | Approved | EHD - Cumberland Plateau | S.E.P.T.I.C., Inc. | 1942001097 | Denny | Deel |  |  | Norweco |  | Gravity | Gravity | Discharge | Chlorination | 200.000000 | ["BlowerCompressorAerator Operation","Disinfection","Dispersal System Operation","Control Operation"] | ["BlowerCompressorAerator Operation","Disinfection","Dispersal System Operation","Control Operation"] | YES | Musty | Clear | [15 empty] | 5 Chlorine | This AOSS is functioning as designed and in accordance with the performance/maintenance requirements of 12VAC5-613. | 07/12/2021 | 12:00 AM
09/25/2021 |  | RoutineScheduled | -STS-20169 | Prince William | This AOSS is functioning as designed and in accordance with the performance/maintenance requirements of 12VAC5-613. | Approved | EHD - Prince William | Dabney & Crooks, Inc. | 1942001489 | Robert | Fessler | 1.000000 | 1,000 | SBR |  | Pump | Gravity | Discharge | Chlorination | 250.000000 | ["BlowerCompressorAerator Operation","Control Operation","Disinfection","Effluent Screens","Level Sensor Operation","Septic Tank Baffles","SludgeScum Accumulation"] | ["Control Operation","Disinfection","Effluent Screens","Level Sensor Operation","Septic Tank Baffles","SludgeScum Accumulation"] | YES | Musty | Clear | 7.200000 | 4.600000 | 70.000000 | 2.200000 | [12 empty] | This AOSS is functioning as designed and in accordance with the performance/maintenance requirements of 12VAC5-613. | 09/27/2021 | 03:00 AM
09/21/2021 |  | RoutineScheduled | SP-05-529 | Caroline | This AOSS is not functioning as designed or in accordance with the performance/Maintenance requirements | Approved | EHD - Rappahannock | EcoSeptix Alliance | 1942001101 | Joe | Malloy |  |  | Orenco Advantex | none | Pump | Gravity | Trenches | Not Applicable |  | ["Dispersal System Operation" ,"Recirculation Pump" ,"Attached Growth Medium"] | ["Attached Growth Medium" ,"Recirculation Pump"] | NA | Sulphitic | Discolored | [13 empty] | Will be sent separately | Inspected | As noted previously, there is effluent coming to the ground surface in the dispersal area. We recommend contacting and Alternative Onsite Soil Evaluator (AOSE) for repair options. The EZ SET lid on the pump tank is damaged & should be replaced. | This AOSS is not functioning as designed or in accordance with the performance/Maintenance requirements | 10/06/2021 | 10:54 AM
05/24/2021 |  | Initial Visit | 041-STS-259305 | Chesterfield | This AOSS is functioning as designed and in accordance with the performance/maintenance requirements of 12VAC5-613. | Approved | EHD - Chesterfield | Farmer's Septic Service, Inc. | 1942001191 | Allen | Farmer | 1.000000 | [8 empty] | ["BlowerCompressorAerator Operation","Control Operation","Distribution Pump Operation","Effluent Screens","Level Sensor Operation","SludgeScum Accumulation"] | ["BlowerCompressorAerator Operation","Control Operation","Distribution Pump Operation","Effluent Screens","Level Sensor Operation","SludgeScum Accumulation"] | [18 empty] | Serviced system. Checked the pump, panel, & floats (ok). Cleaned the filter and cleaned the diffuser in the Clearstream. Changed the filter in the aerator. Installed a check valve in the pump tank. The timer is set to 2.5 minutes every 2 hours. Did not take initial sample. | This AOSS is functioning as designed and in accordance with the performance/maintenance requirements of 12VAC5-613. | 05/24/2021 | Jan 1 1900 2:00PM
07/08/2021 |  | RoutineScheduled |  | Frederick | This AOSS is functioning as designed and in accordance with the performance/maintenance requirements of 12VAC5-613 | Pending Review | EHD - Lord Fairfax | Onsite Wastewater Services - May Supply | 1942001627 | Drew | Shull | 1.000000 |  | Orenco Advantex | none | Pump | Gravity | Drip | Not Applicable |  |  |  | NA | [15 empty] | Will be sent separately | Inspected |  | This AOSS is functioning as designed and in accordance with the performance/maintenance requirements of 12VAC5-613 | 04/01/2022 | 01:40 PM
12/30/2021 |  |  | 124-STS-2379 | Hanover | This AOSS should now return to normal function after having provided the above state routine maintenance. | Rejected | EHD - Chickahominy | C&W Hanover Septic | 1942001281 | William | Shaw |  |  | Advantex | [6 empty] | ["Attached Growth Medium","Control Operation","Distribution Pump Operation","Recirculation Pump"] | ["Attached Growth Medium","Control Operation","Distribution Pump Operation","Recirculation Pump"] | [18 empty] | Replaced timer enabled redundant off float | This AOSS should now return to normal function after having provided the above state routine maintenance. |  | 12:00 AM
04/17/2021 |  | RoutineScheduled | SD-92-200 | Culpeper | This AOSS is not functioning as designed or in accordance with the performance/maintenance requirements. | Approved | EHD - Rappahannock-Rapidan | Wastemaster Inc |  | Timothy | Jenkins | 2.000000 |  | ATU | Polishing Sand Filter | Pump | Gravity | Discharge | Chlorination |  | ["Other"] | [] |  | Musty | Clear | 7.200000 | 5.700000 |  | 2.200000 |  | 04/17/2021 |  | 29.000000 |  |  | 5.500000 |  |  | Attached to this report |  | Effluent Pump Requires Replacement | This AOSS is not functioning as designed or in accordance with the performance/maintenance requirements. | 04/29/2021 | 10:00 AM
11/03/2021 |  | Routine/Scheduled | 124-STS-2379 | Fairfax | This AOSS is functioning as designed and in accordance with the performance/maintenance requirements of 12VAC5-613. | Approved | EHD - Fairfax | SES Mid Atlantic | 1942001203 | Michael | Green |  |  | EZ Treat Sandfilter |  |  |  |  | Not Applicable |  | ["Effluent Screens"] | ["Effluent Screens"] | YES | Musty | Clear | [15 empty] | EZ Treat Pump Amps 6.27 Pump Amps 11.63/11.21 Septic Sludge 6" Scum 0 ATU Sludge 6" Scum 0 Pump Sludge 2" Scum 0 | This AOSS is functioning as designed and in accordance with the performance/maintenance requirements of 12VAC5-613. | 11/03/2021 | Jan 1 1900 2:12PM
02/11/2021 |  | RoutineScheduled | 175-07-0507 | Prince William | This AOSS should now return to normal function after having provided the above state routine maintenance. | Approved | EHD - Prince William | Triple R Construction Co., Inc. | 1942001108 | Charles | Seamon |  |  | Septic Tank to Puraflo pump tank | Discharge pump tank | Pump | Pressure | Drip | Not Applicable |  | ["Attached Growth Medium"] | [] | YES | [17 empty] | Septic Tank-10"sludge 0"scum/ Pump Tank to Puraflo-0"sludge/ Discharge Pump Tank-0"sludge/ No pump out needed at this time/ Counts Puraflo Pump-cc1-038917 ETM-0045631/ Counts Discharge Drip Panel: Hand cnts-19/ High-7592/ Override-5448/ Pump-40114/ Noted leaks on the puraflo pump tank/ Three puraflo modules ponding water that requires addressing/ No breakout or spongy areas on the drip field. | This AOSS should now return to normal function after having provided the above state routine maintenance. |  | 12:00 AM
04/13/2021 |  | RoutineScheduled |  | Loudoun | This AOSS is functioning as designed and in accordance with the performance/maintanence requirements of 12VAC5-613 | Pending Review | EHD - Loudoun | Eco Virginia | 1942001235 | William | Poindexter |  |  | Delta Environmental Products, UC Series | none | Pump | Gravity | Trenches | Not Applicable |  | ["BlowerCompressorAerator Operation"] | ["BlowerCompressorAerator Operation"] | NA | Musty | Clear | [13 empty] | Will be sent separately | Inspected | Replaced lid | This AOSS is functioning as designed and in accordance with the performance/maintanence requirements of 12VAC5-613 | 06/03/2021 | 05:53 AM
07/07/2021 |  | RoutineScheduled | 124-STS-2379 | Fairfax | This AOSS is functioning as designed and in accordance with the performance/maintenance requirements of 12VAC5-613. | Approved | EHD - Fairfax | Triple R Construction Co., Inc. | 1942001108 | Charles | Seamon | 2.000000 |  | Septic/ Microfast | Pump Tank | Pump | Pressure | Pad | Not Applicable |  | ["BlowerCompressorAerator Operation"] | ["BlowerCompressorAerator Operation"] | NA | [17 empty] | Septic-3"sludge 2"scum/ Microfast-0"sludge/ Pump Tank-0"sludge/ No pump out needed at this time/ Blower air filter cleaned/ Pump1 cnts-261 ETM-19h 53m/ Pump2 cnts-255 ETM-19h 34m/ Peak cnts-3/ High cnts-6/ No breakout or spongy areas on the LPD Pad site/ Floats, alarm, pumps and controls functioning properly. | This AOSS is functioning as designed and in accordance with the performance/maintenance requirements of 12VAC5-613. |  | 12:00 AM
04/21/2021 |  | RoutineScheduled | 107-03-0253 (LEGACY ALT. SYSTEM) | Augusta | This AOSS is functioning as designed and in accordance with the performance/maintenance requirements of 12VAC5-613. | Approved | EHD - Central Shenandoah | Onsite Wastewater Services - May Supply | 1942001627 | Drew | Shull | 1.000000 |  | none | none | Pump | Pressure | Drip | Not Applicable |  |  |  | NA | Musty | Clear | [13 empty] | Will be sent separately | Inspected | System found to be maintained and operating per requirements. wmd | This AOSS is functioning as designed and in accordance with the performance/maintenance requirements of 12VAC5-613. | 10/12/2021 | 10:12 AM
05/27/2021 |  | RoutineScheduled | 107-05-0755 | Augusta | This AOSS is functioning as designed and in accordance with the performance/maintenance requirements of 12VAC5-613. | Approved | EHD - Central Shenandoah | Onsite Wastewater Services - May Supply | 1942001627 | Drew | Shull | 1.000000 |  | Orenco Advantex | none | Pump | Gravity | Pad | Not Applicable |  |  |  | NA | Musty | Clear | [13 empty] | Will be sent separately | Inspected | System found to be maintained and operating per requirements. wmd | This AOSS is functioning as designed and in accordance with the performance/maintenance requirements of 12VAC5-613. | 10/18/2021 | 09:04 AM
11/01/2021 |  |  | 2003-143-0262 | Henrico | This AOSS is functioning as designed and in accordance with the performance/maintenance requirements of 12VAC5-613. | Approved | EHD - Henrico | C&W Hanover Septic | 1942001281 | William | Shaw |  |  | EcoFlo | [6 empty] | ["Attached Growth Medium","Control Operation","Distribution Pump Operation","Effluent Screens"] | ["Attached Growth Medium","Control Operation","Distribution Pump Operation","Effluent Screens"] | [19 empty] | This AOSS is functioning as designed and in accordance with the performance/maintenance requirements of 12VAC5-613. | 12/01/2021 | 12:00 AM
06/01/2021 |  | RoutineScheduled | 033-12-0141-SP | Caroline | This AOSS is functioning as designed and in accordance with the performance/maintenance requirements of 12VAC5-613. | Approved | EHD - Rappahannock | DRAINFIELD SOLUTIONS |  | MICHELE | WARE | [9 empty] | [] | [] | [19 empty] | This AOSS is functioning as designed and in accordance with the performance/maintenance requirements of 12VAC5-613. | 06/01/2021 | 12:00 AM
08/05/2021 |  | RoutineScheduled | 107-03-0565 | Augusta | This AOSS is functioning as designed and in accordance with the performance/maintenance requirements of 12VAC5-613. | Approved | EHD - Central Shenandoah | Onsite Wastewater Services - May Supply | 1942001627 | Drew | Shull | 1.000000 |  | Orenco Advantex | none | Pump | Gravity |  | Not Applicable |  |  |  | NA | [15 empty] | Will be sent separately | Inspected |  | This AOSS is functioning as designed and in accordance with the performance/maintenance requirements of 12VAC5-613. | 06/09/2022 | 04:10 PM
09/23/2021 |  | RoutineScheduled | 179-STS-87577 | Stafford | This AOSS is functioning as designed and in accordance with the performance/maintenance requirements of 12VAC5-613 | Approved | EHD - Rappahannock | SES Mid Atlantic, LLC | 1942001236 | S. Michael | Lynn |  |  | none | none | Pump | Gravity |  | UV |  | ["Dispersal System Operation"] | ["Dispersal System Operation"] | NA | Musty | Clear | 7.200000 | 1.900000 |  |  |  | 09/23/2021 | Pump Chamber | 9.000000 |  | 13.000000 | 1.000000 | 16.440000 |  | Will be sent separately | Inspected | Leaks repaired in Drainfield area and solenoid replaced in zone 6 owner / developer to get someone to grade seed and straw next month. Need to get Nitrogen down below 8 | This AOSS is functioning as designed and in accordance with the performance/maintenance requirements of 12VAC5-613 | 02/28/2022 | 04:59 AM
06/14/2021 |  | RoutineScheduled | 179-15-0167-SP | Stafford | This AOSS is functioning as designed and in accordance with the performance/Maintenance requirements of 12VAC5-613 | Approved | EHD - Rappahannock | EcoSeptix Alliance | 1942001060 | Rob | Martin |  |  | Orenco Advantex | none | Pump | Gravity | Trenches | Not Applicable |  | ["Effluent Screens" ,"Attached Growth Medium" ,"Recirculation Pump"] | ["Attached Growth Medium" ,"Effluent Screens" ,"Recirculation Pump"] | YES | Musty | Cloudy | [13 empty] | Will be sent separately | Inspected |  | This AOSS is functioning as designed and in accordance with the performance/Maintenance requirements of 12VAC5-613 | 10/06/2021 | 10:54 AM
10/27/2021 |  | RoutineScheduled | 182-06-0290 | Rockingham | This AOSS is functioning as designed and in accordance with the performance/maintenance requirements of 12VAC5-613. | Approved | EHD - Central Shenandoah | Seals Septic Service | [5 empty] | FAST | [6 empty] | ["Auxiliary Filter","Dispersal System Operation","BlowerCompressorAerator Operation"] | ["Auxiliary Filter","Dispersal System Operation","BlowerCompressorAerator Operation"] | [19 empty] | This AOSS is functioning as designed and in accordance with the performance/maintenance requirements of 12VAC5-613. | 10/27/2021 | 12:00 AM
05/29/2021 |  | RoutineScheduled | 185-STS-17318 | Tazewell | This AOSS is functioning as designed and in accordance with the performance/maintenance requirements of 12VAC5-613. | Approved | EHD - Cumberland Plateau | S.E.P.T.I.C., Inc. | 1942001097 | Denny | Deel |  |  | MultiFlo |  | Gravity | Gravity | Mound | Chlorination | 200.000000 | ["BlowerCompressorAerator Operation","Disinfection","Dispersal System Operation","Control Operation","Recirculation Pump","SludgeScum Accumulation"] | ["BlowerCompressorAerator Operation","Disinfection","Dispersal System Operation","Control Operation","Recirculation Pump","SludgeScum Accumulation"] | NA | Musty | Clear | [15 empty] | 5 Chlorine 7 Dechlorine | This AOSS is functioning as designed and in accordance with the performance/maintenance requirements of 12VAC5-613. | 05/29/2021 | 12:00 AM
09/28/2021 |  | Routine/Scheduled | 18-137-0255 | Goochland | This AOSS is functioning as designed and in accordance with the performance/maintenance requirements of 12VAC5-613. | Approved | EHD - Chickahominy | Old Dominion Onsite, Inc. | 1942001503 | Jason | Hackler | 1.000000 | 1060 | Puraflo |  | Pump | Gravity | Pad | Not Applicable |  | ["BlowerCompressorAerator Operation","Control Operation","Dispersal System Operation","Distribution Pump Operation","Level Sensor Operation","Recirculation Pump","SludgeScum Accumulation"] | ["BlowerCompressorAerator Operation","Control Operation","Dispersal System Operation","Distribution Pump Operation","Level Sensor Operation","Recirculation Pump","SludgeScum Accumulation"] | N/A | [17 empty] | System checked. timers recorded. Pad appears to be bleeding out in the middle and far end of pad. System appears to be operating normally. | This AOSS is functioning as designed and in accordance with the performance/maintenance requirements of 12VAC5-613. | 09/28/2021 | Jan 1 1900 12:02PM
04/05/2021 |  | RoutineScheduled |  | Loudoun | This alternative discharging system is functioning as designed and in accordance with the performance/maintenance requirements of 12VAC5-640 | Pending Review | EHD - Loudoun | SES Mid Atlantic, LLC | 1942001203 | James | Green | 1.000000 |  | Puraflo | none | Pump | Gravity | Trenches | Not Applicable |  | ["Effluent Screens"] | ["Effluent Screens"] | YES | [15 empty] | Will be sent separately | Inspected | Components marked Fully Inspected are done so at the request of the LCHD but do not include the uncovering or physical removal of buried or submerged components such as pumps, floats, diffusers etc, nor inspection of the interior or exterior of tanks, boxes, valves or other buried components for leaks, structural defects or other abnormalities. | This alternative discharging system is functioning as designed and in accordance with the performance/maintenance requirements of 12VAC5-640 | 05/07/2021 | 04:19 AM
04/19/2021 | Alternative | Reportable Incident | 157-18-0084 | Mathews | This AOSS should now return to normal function after having provided the above state routine maintenance. | Approved | EHD - Three Rivers | Farmer's Septic Service, Inc. | 1942001191 | Allen | Farmer | 1.000000 | [8 empty] | ["BlowerCompressorAerator Operation","Control Operation","Distribution Pump Operation","Effluent Screens","Level Sensor Operation","SludgeScum Accumulation"] | ["BlowerCompressorAerator Operation","Control Operation","Distribution Pump Operation","Effluent Screens","Level Sensor Operation","SludgeScum Accumulation"] | [18 empty] | Owner called due to a bubbling noise. Serviced system. Checked the pump, panel, & floats (ok). Cleaned the filter in the Clearstream. Changed the diffuser in the Clearstream, changed the filter in the aerator, and replaced the UV light bulb. The inlet tee was stopped on on the septic tank - broke it loose. The timer is set to 2.5 minutes every 1.5 hours. | This AOSS should now return to normal function after having provided the above state routine maintenance. | 04/19/2021 | 12:00 PM
02/03/2021 |  | RoutineScheduled |  | Loudoun | This AOSS is functioning as designed and in accordance with the performance/maintanence requirements of 12VAC5-613 | Pending Review | EHD - Loudoun | Mckim Construction | 1942001330 | Michelle | Mckim | 1.000000 |  | none | none | Gravity | Gravity |  | Not Applicable |  |  |  | NA | [15 empty] | Will be sent separately | Inspected | An inspection of a conventional septic system. The state requires that all conventional septic tanks must be pumped out every 5 years and filed with the state and county. There is 1 cleanout near the house. The sewer line was camera snaked and was clear. The septic tank outlet lid was dug up it was 28" under the ground. The Tee's are pvc. A sludge judge was done and there is 1" of scum and 2" of sludge. At this time the tank does not need pumped out. The effluent was at the proper level. The conveyance line was camera snaked and was clear. the 8 port concrete d-box was dug up it was 8" under the ground. All 6 header lines were camera snaked and were clear. The drain field was probed and was dry. At time of inspection all components that were inspected were in operating condition. | This AOSS is functioning as designed and in accordance with the performance/maintanence requirements of 12VAC5-613 | 04/14/2021 | 04:27 PM
02/17/2021 |  |  | 043-03-316 | Clarke | This AOSS is functioning as designed and in accordance with the performance/maintenance requirements of 12VAC5-613. | Approved | EHD - Lord Fairfax | McKim Construction | 1942001330 | Michelle | McKim | 2.000000 | [8 empty] | [] | [] | [17 empty] | Pumped Out |  | This AOSS is functioning as designed and in accordance with the performance/maintenance requirements of 12VAC5-613. | 02/20/2021 | 04:10 PM
10/14/2021 |  | Reportable Incident | -STS-6776 | York | This AOSS should now return to normal function after having provided the above state routine maintenance. | Approved | EHD - Peninsula | Miller’s Septic Service | 1942001468 | Kevin | Blasing | 1.000000 | 1000 | None | None | Gravity | Gravity | Trenches | Not Applicable | 450.000000 | ["Dispersal System Operation","Septic Tank Baffles","SludgeScum Accumulation"] | ["Dispersal System Operation","Septic Tank Baffles","SludgeScum Accumulation"] | [18 empty] | COSS - Repair Pumped existing septic tank empty - removed. Installed new 1000 gallon concrete mid-seam septic tank with riser access. Installed new 4" PVC conveyance line. Installed new 8 port concrete distribution box - spliced to existing header lines. | This AOSS should now return to normal function after having provided the above state routine maintenance. | 11/01/2021 | Jan 1 1900 11:00AM
07/26/2021 | Alternative | Reportable Incident | 157-13-0040 | Mathews | This AOSS should now return to normal function after having provided the above state routine maintenance. | Approved | EHD - Three Rivers | Farmer's Septic Service, Inc. | 1942001191 | Allen | Farmer | 1.000000 | [8 empty] | ["BlowerCompressorAerator Operation","Control Operation","Distribution Pump Operation","Effluent Screens","Level Sensor Operation","SludgeScum Accumulation"] | ["BlowerCompressorAerator Operation","Control Operation","Distribution Pump Operation","Effluent Screens","Level Sensor Operation","SludgeScum Accumulation"] | [18 empty] | Owner called due to an alarm. Serviced system. Checked the pump, panel, & floats (ok). Cleaned the filter in the Clearstream. Changed the diffuser in the Clearstream and changed the filter in the aerator. Installed a rebuild kit on the aerator. The septic tank needs additional risers on it to be properly inspected in the future. The timer is set to 7 minutes every 1 hour. | This AOSS should now return to normal function after having provided the above state routine maintenance. | 07/26/2021 | 04:30 PM
04/14/2021 |  | RoutineScheduled |  | Loudoun | This alternative discharging system is functioning as designed and in accordance with the performance/maintenance requirements of 12VAC5-640 | Pending Review | EHD - Loudoun | Mckim Construction | 1942001330 | Michelle | Mckim | 1.000000 |  | Delta Environmental Products, DF Series | none | Pump | Gravity | Drip | Not Applicable |  |  |  | NA | [15 empty] | Will be sent separately | Inspected |  | This alternative discharging system is functioning as designed and in accordance with the performance/maintenance requirements of 12VAC5-640 | 05/27/2021 | 01:27 PM
03/25/2021 |  | Reportable Incident | 06-120-0042A | Chesterfield | This AOSS should now return to normal function after having provided the above state routine maintenance | Approved | EHD - Chesterfield | Miller’s Septic Service | 1942001063 | K.R. Trapper | Davis | 1.000000 | 1500 | Orenco Advantex | None | Pump | Pressure | Discharge | UV | 450.000000 | ["Dispersal System Operation"] | ["Dispersal System Operation"] | NO | None | Clear | [15 empty] | Maintenance - Homeowner reported one sprinkler head for spay irrigation system damaged by falling tree ... Technician replaced sprinkler head and adjusted spray | This AOSS should now return to normal function after having provided the above state routine maintenance | 03/26/2021 | Jan 1 1900 7:30AM
03/17/2021 |  |  | 00-192-14 | Tazewell | This AOSS is functioning as designed and in accordance with the performance/maintenance requirements of 12VAC5-613. | Approved | EHD - Cumberland Plateau | S.E.P.T.I.C., Inc. | 1942001097 | Denny | Deel | [9 empty] | [] | [] | [8 empty] | 03/17/2021 | [7 empty] | Attached to this report |  | BOD: BDL TSS: BDL | This AOSS is functioning as designed and in accordance with the performance/maintenance requirements of 12VAC5-613. | 03/17/2021 | 12:00 AM
07/12/2021 |  | RoutineScheduled | 145-12-0028 | Highland | This AOSS is functioning as designed and in accordance with the performance/maintenance requirements of 12VAC5-613 | Approved | EHD - Central Shenandoah | Onsite Wastewater Services - May Supply | 1942001627 | Drew | Shull | 1.000000 |  | none | none | Gravity | Gravity | Trenches | Not Applicable |  |  |  | NA | [15 empty] | Will be sent separately | Inspected |  | This AOSS is functioning as designed and in accordance with the performance/maintenance requirements of 12VAC5-613 | 04/01/2022 | 01:40 PM
09/24/2021 |  | RoutineScheduled | 2005-143-0144 | Henrico | This AOSS is functioning as designed and in accordance with the performance/maintenance requirements of 12VAC5-613. | Approved | EHD - Henrico | Onsite Maintenance Team | 1942001039 | Corey | Braxton | 3.000000 |  | Ecoflo |  | Pump | Pressure | Trenches |  |  | [] | ["Attached Growth Medium","Control Operation","Distribution Pump Operation","Level Sensor Operation"] | NA | Musty | Clear | 7.010000 |  |  |  | Turbidity 3.84 | [11 empty] | This AOSS is functioning as designed and in accordance with the performance/maintenance requirements of 12VAC5-613. | 09/24/2021 | 12:00 AM
06/25/2021 |  | RoutineScheduled | 179-07-0064-SWT | Stafford | This AOSS is functioning as designed and in accordance with the performance/maintanence requirements of 12VAC5-613 | Approved | EHD - Rappahannock | Dominion Septic, Inc | 1942001068 | David | Stewart |  |  | Orenco Advantex | none | Pump | Gravity | Trenches | Not Applicable |  | ["Dispersal System Operation" ,"Distribution Pump Operation" ,"Level Sensor Operation" ,"Recirculation Pump" ,"Septic Tank Baffles" ,"SludgeScum Accumulation" ,"Attached Growth Medium"] | ["Dispersal System Operation" ,"Distribution Pump Operation" ,"Level Sensor Operation" ,"Attached Growth Medium" ,"Recirculation Pump" ,"Septic Tank Baffles" ,"SludgeScum Accumulation"] | NA | None | Clear | [13 empty] | Will be sent separately | Inspected | Routine inspection. | This AOSS is functioning as designed and in accordance with the performance/maintanence requirements of 12VAC5-613 | 08/04/2021 | 12:41 PM
12/21/2021 |  | RoutineScheduled | 047-STS-22055 | Culpeper | This AOSS is not functioning as designed or in accordance with the performance/maintenance requirements | Approved | EHD - Rappahannock-Rapidan | EcoSeptix Alliance | 1942001101 | Joe | Malloy | 1.000000 |  | EZ Treat Sandfilter | none | Pump | Gravity |  | Not Applicable |  | ["Control Operation" ,"Disinfection" ,"Attached Growth Medium" ,"Effluent Screens" ,"Recirculation Pump"] | ["Disinfection" ,"Effluent Screens" ,"Recirculation Pump" ,"Attached Growth Medium"] | YES | [7 empty] | 12/21/2021 | Sample Chamber | [6 empty] | Will be sent separately | Inspected | Effluent sample taken today. The alarm horn for the EZ Treat control panel is not working and should be replaced. The EZ Treat media is holding water. After we receive the effluent sample results, we will work to schedule a follow-up visit with the manufacturer's representative. | This AOSS is not functioning as designed or in accordance with the performance/maintenance requirements | 01/05/2022 | 01:41 PM
06/03/2021 |  | Routine/Scheduled | 2004-143-0023 | Henrico | This AOSS is functioning as designed and in accordance with the performance/maintenance requirements of 12VAC5-613 | Approved | EHD - Henrico | Madison Environmental LLC | 1942001333 | Larry | Madison, Jr. | 1.000000 |  | Ecoflo |  | Pump | Gravity | Trenches |  |  | ["Attached Growth Medium","Control Operation","Dispersal System Operation","Distribution Pump Operation","Effluent Screens","Level Sensor Operation","SludgeScum Accumulation"] | ["Attached Growth Medium","Control Operation","Dispersal System Operation","Distribution Pump Operation","Effluent Screens","Level Sensor Operation","Septic Tank Baffles","SludgeScum Accumulation"] | YES | [18 empty] | This AOSS is functioning as designed and in accordance with the performance/maintenance requirements of 12VAC5-613 | 06/03/2021 | 09:37 AM
02/15/2021 |  | RoutineScheduled | 101-14-0257 | Albemarle | This AOSS is functioning as designed and in accordance with the performance/maintenance requirements of 12VAC5-613. | Approved | EHD - Blue Ridge | Alternative Systems Inspection Services, LLC | 1942001047 | Wesley | Basore | 1.000000 | 500 | Rcirculating Sand Filter |  | Pump | Pressure | Drip | Not Applicable | 100.000000 | ["Auxiliary Filter","Control Operation","Dispersal System Operation","Distribution Pump Operation","Effluent Screens","Recirculation Pump","Level Sensor Operation","SludgeScum Accumulation"] | ["Auxiliary Filter","Control Operation","Dispersal System Operation","Distribution Pump Operation","Effluent Screens","Recirculation Pump","Level Sensor Operation","SludgeScum Accumulation"] | YES | [18 empty] | This AOSS is functioning as designed and in accordance with the performance/maintenance requirements of 12VAC5-613. | 02/18/2021 | 04:05 PM
10/11/2021 |  | Reportable Incident | 159-13-020 | Middlesex | This AOSS should now return to normal function after having provided the above state routine maintenance. | Approved | EHD - Three Rivers | Miller’s Septic Service | 1942001468 | Kevin | Blasing | 1.000000 | 1000 | Clearstream |  | Pump | Gravity | Trenches | Not Applicable | 450.000000 | ["BlowerCompressorAerator Operation"] | ["BlowerCompressorAerator Operation"] | N/A | [17 empty] | Alarm Event Found compressor failed due to blown diaphragms ... rebuilt compressor on property | This AOSS should now return to normal function after having provided the above state routine maintenance. | 11/01/2021 | 08:45 AM
03/15/2021 |  | RoutineScheduled |  | Loudoun | This alternative discharging system is functioning as designed and in accordance with the performance/maintenance requirements of 12VAC5-640 | Pending Review | EHD - Loudoun | Catoctin Environmental | 1942001137 | Cameron | Creighton | 1.000000 |  | none | none | Gravity | Gravity | Pad | Not Applicable |  |  |  | NA | [15 empty] | Will be sent separately | Inspected |  | This alternative discharging system is functioning as designed and in accordance with the performance/maintenance requirements of 12VAC5-640 | 05/27/2021 | 01:26 PM
04/13/2021 |  | RoutineScheduled |  | Loudoun | This alternative discharging system is not functioning as designed or in accordance with the performance /maintenance requirements of 12VAC5-640 | Pending Review | EHD - Loudoun | Mckim Construction | 1942001330 | Michelle | Mckim | 1.000000 |  | Orenco Advantex | none | Gravity | Gravity | Trenches | Not Applicable |  |  |  | NA | [15 empty] | Will be sent separately | Inspected | Septic tank needs pumped out a lot of personal hygiene products in tank | This alternative discharging system is not functioning as designed or in accordance with the performance /maintenance requirements of 12VAC5-640 | 05/27/2021 | 01:27 PM
06/17/2021 |  | Reportable Incident | 093-12-0052 | Isle Of Wight | This AOSS should now return to normal function after having provided the above state routine maintenance. | Approved | EHD - Western Tidewater | Farmer's Septic Service, Inc. | 1942001191 | Allen | Farmer | 1.000000 | [8 empty] | ["BlowerCompressorAerator Operation","Control Operation","Distribution Pump Operation","Effluent Screens","Level Sensor Operation","SludgeScum Accumulation"] | ["BlowerCompressorAerator Operation","Control Operation","Distribution Pump Operation","Effluent Screens","Level Sensor Operation","SludgeScum Accumulation"] | [18 empty] | Owner called due to the light and alarm going on and off. Serviced system. Checked the pump and panel (ok). Cleaned the filter in the Clearstream - needs a new one (old style). Changed the diffuser in the Clearstream, changed the filter in the aerator, installed a new rebuild kit on the aerator, replaced the alarm float in the Clearstream, and replaced the alarm float in the pump tank. The septic tank needs additional risers on them to be properly inspected in the future. The Clearstream tank needs to be pumped out. The timer is set to 2 minutes every 3.25 hours. | This AOSS should now return to normal function after having provided the above state routine maintenance. | 06/17/2021 | Jan 1 1900 12:00PM
05/26/2021 |  | RoutineScheduled |  | Loudoun | This alternative discharging system is functioning as designed and in accordance with the performance/maintenance requirements of 12VAC5-640 | Pending Review | EHD - Loudoun | Loudoun Enviromental | 1942001460 | Austin | Kirkpatrick | 1.000000 |  | none | none | Pump | Gravity | Trenches | Not Applicable |  |  |  | NA | Musty | Cloudy | [13 empty] | Will be sent separately | Inspected | Pumping was recommended do to not being done since 2017, home owner agreed and pump out will be done next month. | This alternative discharging system is functioning as designed and in accordance with the performance/maintenance requirements of 12VAC5-640 | 06/02/2021 | 08:04 AM
02/04/2021 |  | RoutineScheduled | 175-07-0064 | Prince William | This AOSS is functioning as designed and in accordance with the performance/maintenance requirements of 12VAC5-613. | Approved | EHD - Prince William | Triple R Construction Co., Inc. | 1942001108 | Charles | Seamon | 2.000000 |  | Septic Tank/ EZ-Treat | Pump Tank | Pump | Pressure | Drip | Not Applicable |  | ["None"] | ["None"] | NO | [7 empty] | 02/04/2021 |  | 24.000000 | [5 empty] | Attached to this report |  | Septic-3"sludge 0"scum/ Recirculation tank-0"sludge (No pump out needed at this time) / Discharge pump tank-0"sludge/ Counts: Pump-613 ETM-102h 48m/ Peak-3 ETM-0/ Water meter-29987.18/ Z1-141 ff-12/ Z2-142 ff-12/ Z3-142 ff-12/ Z4-140 ff-12/ No breakout or spongy areas on the drip field | This AOSS is functioning as designed and in accordance with the performance/maintenance requirements of 12VAC5-613. |  | 12:00 AM
10/04/2021 |  | RoutineScheduled | SWP-04-799 | Spotsylvania | This AOSS is functioning as designed and in accordance with the performance/Maintenance requirements of 12VAC5-613 | Approved | EHD - Rappahannock | EcoSeptix Alliance | 1942001101 | Joe | Malloy | 1.000000 |  | none | none | Pump | Gravity | Drip | Not Applicable |  | ["Attached Growth Medium" ,"Auxiliary Filter" ,"BlowerCompressorAerator Operation" ,"SludgeScum Accumulation" ,"Dispersal System Operation" ,"Distribution Pump Operation"] | ["Auxiliary Filter" ,"BlowerCompressorAerator Operation" ,"Attached Growth Medium" ,"Dispersal System Operation" ,"Distribution Pump Operation"] | NA | Musty | Cloudy | [13 empty] | Will be sent separately | Inspected | We replaced a defective solenoid on Zone 2. We recommend pumping the Septic Tank & Aerobic Treatment Unit due to scum & sludge accumulation. | This AOSS is functioning as designed and in accordance with the performance/Maintenance requirements of 12VAC5-613 | 12/01/2021 | 07:33 AM
05/07/2021 |  | RoutineScheduled | 177-09-0103-SP | Spotsylvania | This AOSS is functioning as designed and in accordance with the performance/Maintenance requirements of 12VAC5-613 | Approved | EHD - Rappahannock | EcoSeptix Alliance | 1942001060 | Rob | Martin | 1.000000 |  | Puraflo | none | Pump | Gravity | Trenches | Not Applicable |  | ["Distribution Pump Operation" ,"Effluent Screens"] | ["Distribution Pump Operation" ,"Effluent Screens"] | YES | [15 empty] | Will be sent separately | Inspected | There are ants in the first two Puraflo modules and the fifth Puraflo module. We recommend treating the area for ants around all five Puraflo modules. Also, there are roots growing into the second, third & fifth Puraflo modules. At some point in the future, it may become difficult to stir the peat in these modules. | This AOSS is functioning as designed and in accordance with the performance/Maintenance requirements of 12VAC5-613 | 06/02/2021 | 07:05 AM
11/05/2021 |  | Routine/Scheduled | 175-07-0552 | Prince William | This AOSS is functioning as designed and in accordance with the performance/maintenance requirements of 12VAC5-613. | Approved | EHD - Prince William | SES Mid Atlantic | 1942001203 | Michael | Green |  |  | Puraflo |  |  |  |  | Not Applicable |  | ["Effluent Screens"] | ["Effluent Screens"] | YES | [17 empty] | Pump Amps 10.46 ETM 145.14 Cycles 19569 Septic Sludge 6" Scum 0 Pump Sludge 0 Scum 0 | This AOSS is functioning as designed and in accordance with the performance/maintenance requirements of 12VAC5-613. | 11/05/2021 | 01:40 PM
06/09/2021 |  | RoutineScheduled | 124-STS-2379 | Fairfax | This AOSS is functioning as designed and in accordance with the performance/maintanence requirements of 12VAC5-613 | Approved | EHD - Fairfax | Soils, Inc. | 1942001004 | Mark | Smith |  |  | Biomicrobics MicroFAST | none | Gravity | Gravity |  | Not Applicable |  |  | ["BlowerCompressorAerator Operation" ,"SludgeScum Accumulation"] | NO | [15 empty] | Will be sent separately | Inspected |  | This AOSS is functioning as designed and in accordance with the performance/maintanence requirements of 12VAC5-613 | 07/06/2021 | Jan 1 1900 1:51PM
04/30/2021 |  | RoutineScheduled | 154-14-0213 | Louisa | This AOSS is functioning as designed and in accordance with the performance/maintenance requirements of 12VAC5-613. | Approved | EHD - Blue Ridge | Enviro-Klean Co. | 1942001087 | michael | clark |  |  | Norweco |  | Gravity | Pressure | Mound | Not Applicable | 450.000000 | [] | ["BlowerCompressorAerator Operation","Control Operation","Dispersal System Operation","Distribution Pump Operation","Effluent Screens","Level Sensor Operation","SludgeScum Accumulation"] | YES | [18 empty] | This AOSS is functioning as designed and in accordance with the performance/maintenance requirements of 12VAC5-613. |  | 12:00 AM
11/02/2021 |  | RoutineScheduled | SD-01-396 | Fauquier | This AOSS is functioning as designed and in accordance with the performance/maintenance requirements of 12VAC5-613. | Approved | EHD - Rappahannock-Rapidan | Triple R Construction Co., Inc. | 1942001108 | Charles | Seamon | 3.000000 |  | Septic Tank | Delta DF Unit to Pump Tank- | Pump | Pressure | Drip | Not Applicable |  | ["Dispersal System Operation"] | ["Dispersal System Operation"] | NA | [17 empty] | Septic Tank is buried with no access/ DF ATU Unit- 0"sludge/ Discharge pump tank-3"sludge/ No pump out needed on the ATU or the pump tank/ Found broken air release in the drip field and was repaired during the inspection/ Blower air filter cleaned and blower is working properly/ No breakout or spongy areas on the drip field. | This AOSS is functioning as designed and in accordance with the performance/maintenance requirements of 12VAC5-613. |  | 12:00 AM
11/09/2021 | Alternative | Routine/Scheduled | 124-STS-2379 | Fairfax | This AOSS is functioning as designed and in accordance with the performance/maintenance requirements of 12VAC5-613. | Approved | EHD - Fairfax | SES Mid Atlantic | 1942001203 | Michael | Green |  |  | Biomicrobics MicroFAST |  |  |  |  | Not Applicable |  | ["BlowerCompressorAerator Operation","SludgeScum Accumulation"] | ["BlowerCompressorAerator Operation"] | N/A | Musty | Clear | [15 empty] | Pump Amps 13.97 ETM 103 hrs Cycles 1875 Septic Sludge 5" Scum 9" ATU Sludge 24" Scum 0 Pump Sludge 1" Scum 0 On 3 mins 18 secs Off 9 hrs 56 mins | This AOSS is functioning as designed and in accordance with the performance/maintenance requirements of 12VAC5-613. | 11/09/2021 | Dec 30 1899 12:59PM
01/30/2021 |  | RoutineScheduled | 11-118-0025 | Charles City | This AOSS is functioning as designed and in accordance with the performance/maintenance requirements of 12VAC5-613. | Approved | EHD - Chickahominy | Wastemaster Inc |  | Timothy | Jenkins | 2.000000 |  | Advantex |  | Pump | Pressure | Drip |  |  | [] | [] | [18 empty] | In for service and inspection. Cleaned and tested all operating properly at this time. Observed large amount of grease in system. Recommend avoiding grease down the drain. | This AOSS is functioning as designed and in accordance with the performance/maintenance requirements of 12VAC5-613. | 02/09/2021 | Jan 1 1900 12:05PM
01/12/2021 |  | Routine/Scheduled | 073-STS-93382 | Gloucester | This AOSS is functioning as designed and in accordance with the performance/maintenance requirements of 12VAC5-613 | Approved | EHD - Three Rivers | Miller’s Septic Service | 1942001063 | K.R. Trapper | Davis | 1.000000 | 1000 | None | None | Pump | Distribution Box | Gravel-Less Trench | None | 450.000000 |  | ["Control Operation","Dispersal System Operation","Distribution Pump Operation","Level Sensor (Float) Operation","Septic Tank Baffles","Sludge/Scum Accumulation"] | N/A | [17 empty] | Septic tank pumped empty to facilitate repairs. System start-up / commissioning Existing septic tank re-used New 1000g Infiltrator plastic pump tank installed New Orenco MVP DM controller installed New 8 port concrete distribution box installed Three gravelless absorption laterals using EZ FLOW installed in accordance with permit. | This AOSS is functioning as designed and in accordance with the performance/maintenance requirements of 12VAC5-613 | 01/13/2021 | 09:45 AM
09/08/2021 |  | Routine/Scheduled | 228-17-0384 A | Virginia Beach | This AOSS is functioning as designed and in accordance with the performance/maintenance requirements of 12VAC5-613 | Approved | EHD - Virginia Beach | R & K Septic, Inc. | 1942001066 | Mary | VanHolten |  |  | Clearstream ATU |  | Pump |  | Drip | UV |  | ["BlowerCompressorAerator Operation","Control Operation","Disinfection","Dispersal System Operation","Distribution Pump Operation","Level Sensor Operation","SludgeScum Accumulation"] | ["BlowerCompressorAerator Operation","Control Operation","Disinfection","Dispersal System Operation","Distribution Pump Operation","Level Sensor Operation","Recirculation Pump","SludgeScum Accumulation"] | N/A | None | Clear | 7.000000 | 5.000000 | [14 empty] | This AOSS is functioning as designed and in accordance with the performance/maintenance requirements of 12VAC5-613 | 09/08/2021 | Jan 1 1900 2:25PM
07/26/2021 |  | RoutineScheduled | 061-16-255 | Fauquier | This AOSS is functioning as designed and in accordance with the performance/maintenance requirements of 12VAC5-613. | Approved | EHD - Rappahannock-Rapidan | obsidian onsite services | 1942001177 | joel | pinnix | [9 empty] | [] | [] | [19 empty] | This AOSS is functioning as designed and in accordance with the performance/maintenance requirements of 12VAC5-613. |  | 12:00 AM
05/12/2021 |  | RoutineScheduled | 182-07-0169 | Rockingham | This AOSS is functioning as designed and in accordance with the performance/maintanence requirements of 12VAC5-613 | Approved | EHD - Central Shenandoah | Onsite Wastewater Services - May Supply | 1942001627 | Drew | Shull | 1.000000 |  | Biomicrobics MicroFAST | none | Pump | Gravity | Drip | Not Applicable |  |  |  | NA | Musty | Clear | [13 empty] | Will be sent separately | Inspected | System found to be maintained and operating per requirements. wmd | This AOSS is functioning as designed and in accordance with the performance/maintanence requirements of 12VAC5-613 | 10/18/2021 | 09:04 AM
06/22/2021 |  | RoutineScheduled |  | Loudoun | This AOSS is functioning as designed and in accordance with the performance/maintanence requirements of 12VAC5-613 | Approved | EHD - Loudoun | Eco Virginia | 1942001235 | William | Poindexter | 1.000000 |  | EcoPod | none | Gravity | Gravity | Trenches | Not Applicable |  | ["BlowerCompressorAerator Operation"] | ["BlowerCompressorAerator Operation"] | NA | [15 empty] | Will be sent separately | Inspected |  | This AOSS is functioning as designed and in accordance with the performance/maintanence requirements of 12VAC5-613 | 07/19/2021 | 04:17 PM
09/17/2021 |  | Routine/Scheduled | 234-14-31 | Chesapeake | This AOSS is functioning as designed and in accordance with the performance/maintenance requirements of 12VAC5-613. | Approved | EHD - Chesapeake | R & K Septic, Inc. | 1942001066 | Mary | VanHolten |  |  | Clearstream ATU |  | Pump |  | Drip | UV |  | ["BlowerCompressorAerator Operation","Control Operation","Disinfection","Dispersal System Operation","Distribution Pump Operation","Level Sensor Operation","SludgeScum Accumulation"] | ["BlowerCompressorAerator Operation","Control Operation","Disinfection","Dispersal System Operation","Distribution Pump Operation","Level Sensor Operation","SludgeScum Accumulation"] | N/A | None | Clear | 7.000000 | 5.000000 | [13 empty] | Replaced UV bulb | This AOSS is functioning as designed and in accordance with the performance/maintenance requirements of 12VAC5-613. | 09/17/2021 | Jan 1 1900 12:20PM
06/23/2021 | Alternative | RoutineScheduled | 166-15-133 | Northumberland | This AOSS is functioning as designed and in accordance with the performance/maintenance requirements of 12VAC5-613. | Approved | EHD - Three Rivers | obsidian onsite services | 1942001177 | joel | pinnix | [9 empty] | [] | [] | [19 empty] | This AOSS is functioning as designed and in accordance with the performance/maintenance requirements of 12VAC5-613. |  | 12:00 AM
09/03/2021 |  | Follow-Up | SWT-97-422 | Spotsylvania | This AOSS is functioning as designed and in accordance with the performance/maintanence requirements of 12VAC5-613 | Approved | EHD - Rappahannock | Dominion Septic, Inc | 1942001068 | David | Stewart | 1.000000 |  | none | none | Pump | Gravity | Drip | Not Applicable |  |  |  | NA | [15 empty] | Will be sent separately | Inspected | Added septic tank outlet riser and filter. Assisted pumper with pump out of septic tank and pump tank. Pump tank; roots at mid-seam could not see until tech went into tank. Small trees are still on top of wedge lid. Replaced alarm float and alarm light. Proposal to be sent to homeowner to address pump tank. | This AOSS is functioning as designed and in accordance with the performance/maintanence requirements of 12VAC5-613 | 10/04/2021 | 05:48 AM
03/06/2021 |  | RoutineScheduled | 147-05-0082 | James City | This AOSS is functioning as designed and in accordance with the performance/maintenance requirements of 12VAC5-613. | Approved | EHD - Peninsula | Onsite Maintenance Team | 1942001039 | Corey | Braxton |  | 1500 | Puraflo |  | Pump | Gravity | Mound |  | 2.000000 | ["Attached Growth Medium"] | ["Attached Growth Medium","Control Operation","Level Sensor Operation","Distribution Pump Operation"] | YES | Musty | Clear | [16 empty] | This AOSS is functioning as designed and in accordance with the performance/maintenance requirements of 12VAC5-613. | 03/06/2021 | 12:00 AM
06/21/2021 |  | RoutineScheduled | 175-05-0148 | Prince William | This alternative discharging system is functioning as designed and in accordance with the performance/maintenance requirements of 12VAC5-640. | Approved | EHD - Prince William | McKim Construction | 1942001330 | Michelle | McKim | [9 empty] | [] | ["Attached Growth Medium","Control Operation","Septic Tank Baffles","SludgeScum Accumulation","Level Sensor Operation","Effluent Screens"] | YES | [18 empty] | This alternative discharging system is functioning as designed and in accordance with the performance/maintenance requirements of 12VAC5-640. | 07/06/2021 | 05:45 PM
04/19/2021 |  | RoutineScheduled | 107-01-0655 (LEGACY ALT. SYSTEM) | Augusta | This AOSS should now return to normal function after having provided the above state routine maintenance. | Approved | EHD - Central Shenandoah | Cubbage Septic Solutions LLC | 1942001021 | Harrison | Cubbage | 1.000000 | 2500 | Orenco Advantex | none | Pump | Gravity | Trenches | Not Applicable |  | ["Control Operation" ,"SludgeScum Accumulation" ,"Dispersal System Operation"] | ["Control Operation" ,"Dispersal System Operation" ,"SludgeScum Accumulation"] | NA | [7 empty] | 04/19/2021 |  | 90.000000 | [5 empty] | Will be sent separately | Inspected | Lab sample abnormal, pumping will help with this to correct Pumping was required and completed on 5-4-21 Recirc Top float replaced 5-19-21 | This AOSS should now return to normal function after having provided the above state routine maintenance. | 07/13/2021 | 02:06 PM
01/11/2021 |  | RoutineScheduled | 128.99.288 | Essex | This AOSS is functioning as designed and in accordance with the performance/maintenance requirements of 12VAC5-613. | Approved | EHD - Three Rivers | obsidian onsite services | 1942001177 | joel | pinnix | [9 empty] | [] | [] | [19 empty] | This AOSS is functioning as designed and in accordance with the performance/maintenance requirements of 12VAC5-613. |  | 12:00 AM
03/22/2021 |  | RoutineScheduled |  | Loudoun | This alternative discharging system is functioning as designed and in accordance with the performance/maintenance requirements of 12VAC5-640 | Pending Review | EHD - Loudoun | Catoctin Environmental | 1942001137 | Cameron | Creighton |  |  | Norweco Singulair ATU | none | Pump | Gravity | Trenches | Not Applicable |  |  |  | NA | [15 empty] | Will be sent separately | Inspected |  | This alternative discharging system is functioning as designed and in accordance with the performance/maintenance requirements of 12VAC5-640 | 05/27/2021 | 01:26 PM
06/09/2021 |  | RoutineScheduled | 04-125-163 | Dickenson | This alternative discharging system is functioning as designed and in accordance with the performance/maintenance requirements of 12VAC5-640. | Approved | EHD - Cumberland Plateau | S.E.P.T.I.C., Inc. | 1942001097 | Denny | Deel |  |  | Norweco |  | Gravity | Gravity | Discharge | Chlorination | 200.000000 | ["BlowerCompressorAerator Operation","Disinfection","Dispersal System Operation","Control Operation","SludgeScum Accumulation"] | ["BlowerCompressorAerator Operation","Disinfection","Dispersal System Operation","Control Operation","SludgeScum Accumulation"] | YES | Musty | Clear | [15 empty] | 5 Chlorine | This alternative discharging system is functioning as designed and in accordance with the performance/maintenance requirements of 12VAC5-640. | 06/09/2021 | 12:00 AM
09/17/2021 |  | Follow-Up | 19-120-0054A | Chesterfield | This AOSS should now return to normal function after having provided the above state routine maintenance. | Approved | EHD - Chesterfield | Farmer's Septic Service, Inc. | 1942001191 | Allen | Farmer | 1.000000 | [28 empty] | Hooked the UV back up. Draw down test = 624 gallons per day. Set the timer to 8 minutes every 2 hours. | This AOSS should now return to normal function after having provided the above state routine maintenance. | 09/17/2021 | Jan 1 1900 12:00PM
12/09/2021 |  | RoutineScheduled | SD-12-060 | Madison | This alternative discharging system is functioning as designed and in accordance with the performance/maintenance requirements of 12VAC5-640. | Approved | EHD - Rappahannock-Rapidan | Brown's Septic Inspections LLC | 1942001049 | Jason | Brown | 2.000000 | 1500 | septic | Advantex | Gravity | Gravity | Discharge | UV |  | [] | ["Attached Growth Medium","Auxiliary Filter","Control Operation","Disinfection","Dispersal System Operation","Distribution Pump Operation","Effluent Screens","Level Sensor Operation","Recirculation Pump","Septic Tank Baffles","SludgeScum Accumulation"] | YES | Musty | Clear | 6.800000 |  |  |  |  | 12/09/2021 | Sample Chamber | 2.000000 |  | 1.000000 | 13.400000 |  |  | Attached to this report |  |  | This alternative discharging system is functioning as designed and in accordance with the performance/maintenance requirements of 12VAC5-640. | 01/05/2022 | 07:55 AM
01/19/2021 | Alternative | RoutineScheduled | 171-11-0273 | Shenandoah | This AOSS should now return to normal function after having provided the above state routine maintenance. | Approved | EHD - Lord Fairfax | Valley Soil & Environmental Consulting, LLC | 1942001218 | John | Lam |  |  | Delta ECOPOD E60-N |  | Pump | Pressure | Drip | Not Applicable | 75.000000 | ["BlowerCompressorAerator Operation","Dispersal System Operation","Auxiliary Filter"] | ["BlowerCompressorAerator Operation","Dispersal System Operation","Auxiliary Filter"] | NA | Musty | Clear | [15 empty] | Cleaned and serviced system blower filter and housing; cleaned drip system spin filter; measured 6" of settable solids in treatment tank; flushed drip laterals; blower motor amperage: 4.12; drip system pump amperage: 9.8 | This AOSS should now return to normal function after having provided the above state routine maintenance. | 08/25/2021 | 12:00 AM
02/04/2021 |  | RoutineScheduled |  | Shenandoah | This alternative discharging system should now return to normal function after having provided the above stated routine maintenance | Pending Payment | EHD - Lord Fairfax | Cubbage Septic Solutions LLC | 1942001021 | Harrison | Cubbage | 1.000000 |  | Orenco Advantex | none | Pump | Gravity | Drip | Not Applicable |  | ["Auxiliary Filter" ,"Control Operation" ,"Dispersal System Operation" ,"Level Sensor Operation"] | ["Auxiliary Filter" ,"Control Operation" ,"Dispersal System Operation" ,"Level Sensor Operation"] | NA | [15 empty] | Will be sent separately | Inspected | Replaced Discharge top float Replaced battery in panel and reprogrammed panel | This alternative discharging system should now return to normal function after having provided the above stated routine maintenance | 04/26/2021 | 09:04 AM
09/21/2021 | Alternative | Reportable Incident | 149-16-0092 | King & Queen | This AOSS is not functioning as designed or in accordance with the performance/maintenance requirements | Approved | EHD - Three Rivers | Miller's Septic Service | 1942001468 | Kevin | Blasing | 1.000000 | 500 | Clearstream |  | Pump | Gravity | Trenches | Not Applicable | 450.000000 | ["BlowerCompressorAerator Operation","Dispersal System Operation"] | ["BlowerCompressorAerator Operation","Control Operation","Dispersal System Operation","Distribution Pump Operation","Level Sensor Operation","Septic Tank Baffles","SludgeScum Accumulation"] | N/A | Pungent | Cloudy | [15 empty] | AOSS - ALARM - Initial Visit - No Records on File. Found system alarming due to compressor failure. Owner states will fix himself - refused other services. Clearstream at this time is Not Operational - | This AOSS is not functioning as designed or in accordance with the performance/maintenance requirements | 09/22/2021 | 08:30 AM
11/08/2021 |  | Routine/Scheduled | 228-12-0077 | Virginia Beach | This AOSS is functioning as designed and in accordance with the performance/maintenance requirements of 12VAC5-613. | Approved | EHD - Virginia Beach | R & K Septic, Inc. | 1942001066 | Mary | VanHolten |  |  | Puraflo |  | Pump |  |  | Not Applicable |  | ["Attached Growth Medium","Control Operation","Dispersal System Operation","Distribution Pump Operation","Level Sensor Operation","SludgeScum Accumulation"] | ["Attached Growth Medium","Control Operation","Dispersal System Operation","Distribution Pump Operation","Level Sensor Operation","SludgeScum Accumulation"] | YES | None | [17 empty] | This AOSS is functioning as designed and in accordance with the performance/maintenance requirements of 12VAC5-613. | 11/08/2021 | Jan 1 1900 2:25PM
07/29/2021 |  | Routine/Scheduled | 234-18-200 | Chesapeake | This AOSS is functioning as designed and in accordance with the performance/maintenance requirements of 12VAC5-613 | Approved | EHD - Chesapeake | R & K Septic, Inc. | 1942001066 | Mary | VanHolten |  |  | Clearstream ATU |  | Pump |  | Drip | UV |  | ["BlowerCompressorAerator Operation","Control Operation","Disinfection","Dispersal System Operation","Distribution Pump Operation","Level Sensor Operation","SludgeScum Accumulation"] | ["BlowerCompressorAerator Operation","Control Operation","Disinfection","Dispersal System Operation","Distribution Pump Operation","Level Sensor Operation","SludgeScum Accumulation"] | N/A | None | Clear | [15 empty] | Replaced aerator & UV bulb | This AOSS is functioning as designed and in accordance with the performance/maintenance requirements of 12VAC5-613 | 07/29/2021 | Jan 1 1900 12:10PM
10/21/2021 |  | RoutineScheduled |  | Warren | This AOSS is functioning as designed and in accordance with the performance/maintenance requirements of 12VAC5-613. | Pending Review | EHD - Lord Fairfax | Inboden Environmental Services, Inc | 1942001173 | Darrin | Plauger | [9 empty] | [] | [] |  | None | Clear | 8.150000 |  |  |  |  | 10/21/2021 |  | 24.000000 |  |  | 6.700000 | [5 empty] | This AOSS is functioning as designed and in accordance with the performance/maintenance requirements of 12VAC5-613. | 11/09/2021 | 10:00 AM
04/01/2021 |  | RoutineScheduled | 124-STS-2379 | Fairfax | This AOSS is functioning as designed and in accordance with the performance/maintenance requirements of 12VAC5-613. | Approved | EHD - Fairfax | Great Falls Septic Service, Inc. | 2705051738 | Joshua | Hott | 1.000000 | 1500 | Septic | Puraflo | Pump | Gravity | Pad | Not Applicable |  | [] | [] | NA | [18 empty] | This AOSS is functioning as designed and in accordance with the performance/maintenance requirements of 12VAC5-613. |  | 12:00 AM
02/26/2021 |  | Follow-Up | 124-STS-2379 | Fairfax | This AOSS should now return to normal function after having provided the above state routine maintenance | Approved | EHD - Fairfax | SES Mid Atlantic | 1942001203 | Michael | Green | [9 empty] | ["Dispersal System Operation"] | ["Dispersal System Operation"] | N/A | [17 empty] | Replaced filter flush solenoids. | This AOSS should now return to normal function after having provided the above state routine maintenance | 02/26/2021 | Jan 1 1900 10:07AM
05/11/2021 |  |  | 033-06-0321-SWP | Caroline | This AOSS is functioning as designed and in accordance with the performance/maintenance requirements of 12VAC5-613. | Approved | EHD - Rappahannock | Drainfield Solutions | 1942001165 | Michele | Ware | [9 empty] | [] | [] | [19 empty] | This AOSS is functioning as designed and in accordance with the performance/maintenance requirements of 12VAC5-613. | 05/11/2021 | 06:50 PM
06/17/2021 |  | RoutineScheduled |  | Loudoun | This AOSS is functioning as designed and in accordance with the performance/maintanence requirements of 12VAC5-613 | Approved | EHD - Loudoun | Dominion Septic, Inc | 1942001125 | Tom | Jackson | 1.000000 |  | Bio Barrier | none | Pump | Gravity | Drip | Not Applicable |  | ["SludgeScum Accumulation" ,"Level Sensor Operation" ,"Control Operation" ,"Auxiliary Filter"] | ["Control Operation" ,"Level Sensor Operation" ,"Auxiliary Filter"] | NA | None | Clear | [13 empty] | Will be sent separately | Inspected | Backwashing was a little weak. Better after cleaning disc filters and finger screen, but forward flush rate still a little slow. Septic tank needs pumped out asap and the media cleaned. | This AOSS is functioning as designed and in accordance with the performance/maintanence requirements of 12VAC5-613 | 08/04/2021 | 12:41 PM
12/28/2021 |  | Routine/Scheduled | 124-STS-2379 | Fairfax | This AOSS is functioning as designed and in accordance with the performance/maintenance requirements of 12VAC5-613. | Approved | EHD - Fairfax | SES Mid Atlantic | 1942001203 | Michael | Green |  |  | Biomicrobics MicroFAST |  |  |  |  | UV |  | ["BlowerCompressorAerator Operation"] | ["BlowerCompressorAerator Operation"] | N/A | Musty | Clear | [5 empty] | 12/28/2021 | Sample Tap | 8.000000 |  | 1600.000000 | [5 empty] | Pump Amps 7.23 ETM 336 hrs 52 mins Cycles 2376 Septic Sludge 6" Scum 1" Pump Sludge 2" Scum 0 | This AOSS is functioning as designed and in accordance with the performance/maintenance requirements of 12VAC5-613. | 12/28/2021 | Jan 1 1900 12:45PM
10/04/2021 |  | RoutineScheduled | 182-03-0034 (LEGACY ALT. SYSTEM) | Rockingham | This AOSS is functioning as designed and in accordance with the performance/Maintenance requirements of 12VAC5-613 | Approved | EHD - Central Shenandoah | Cubbage Septic Solutions LLC | 1942001021 | Harrison | Cubbage | 1.000000 |  | none | none | Pump | Gravity |  | Not Applicable |  | ["Auxiliary Filter" ,"BlowerCompressorAerator Operation"] | ["Auxiliary Filter" ,"BlowerCompressorAerator Operation"] | NA | [15 empty] | Will be sent separately | Inspected | Recommend upgrading timer to new dial style timer. Please contact us if you would like to schedule. Thank you! | This AOSS is functioning as designed and in accordance with the performance/Maintenance requirements of 12VAC5-613 | 12/26/2021 | 11:36 AM
05/20/2021 |  | RoutineScheduled | 108-07-0020 | Bath | This AOSS is functioning as designed and in accordance with the performance/maintanence requirements of 12VAC5-613 | Approved | EHD - Central Shenandoah | Onsite Wastewater Services - May Supply | 1942001627 | Drew | Shull |  |  | Biomicrobics MicroFAST | Biomicrobics MicroFAST | Gravity | Gravity | Trenches | Not Applicable |  |  |  | NA | Musty | Clear | [13 empty] | Will be sent separately | Inspected | System found to be maintained and operating per requirements. wmd | This AOSS is functioning as designed and in accordance with the performance/maintanence requirements of 12VAC5-613 | 10/18/2021 | 09:04 AM
07/20/2021 |  | RoutineScheduled |  | Shenandoah | This AOSS is functioning as designed and in accordance with the performance/maintanence requirements of 12VAC5-613 | Pending Review | EHD - Lord Fairfax | Cubbage Septic Solutions LLC | 1942001021 | Harrison | Cubbage | 1.000000 |  | none | none | Pump | Gravity | Drip | Not Applicable |  | ["BlowerCompressorAerator Operation" ,"Control Operation"] | ["BlowerCompressorAerator Operation" ,"Control Operation"] | NA | [15 empty] | Will be sent separately | Inspected |  | This AOSS is functioning as designed and in accordance with the performance/maintanence requirements of 12VAC5-613 | 09/15/2021 | 08:48 PM
11/03/2021 |  | Routine, Scheduled | 175-09-0030 | Prince William County | This AOSS is functioning as designed and in accordance with the performance/maintenance requirements of 12VAC5-613 | Approved | EHD - Prince William | JOHNSTON, JOSHUA C | 1934000089 | JOSHUA | JOHNSTON | 2.000000 | 2500 | Septic Tank Only | EZ Treat Sandfilter | Pump | Drip | Drip Tubing | None | 450.000000 |  | ["Auxiliary Filter","Control Operation","Dispersal System Operation","Distribution Pump Operation","Effluent Screens","Level Sensor Operation","Recirculation Pump"] |  | normal slightly musty | clear | [15 empty] | [Comments]: EZ-Treat Pod spray nozzles were all cleaned and spraying correctly. | This AOSS is functioning as designed and in accordance with the performance/maintenance requirements of 12VAC5-613 | 03/23/2011 | 08:30 AM
06/07/2021 |  | RoutineScheduled | SWP-05-259 | King George | This AOSS is functioning as designed and in accordance with the performance/maintenance requirements of 12VAC5-613. | Approved | EHD - Rappahannock | Drainfield Solutions | 2705163102 | Michele | Ware | 2.000000 |  | Microfast |  |  |  | Drip |  |  | [] | ["Attached Growth Medium","Auxiliary Filter","Control Operation","BlowerCompressorAerator Operation","Dispersal System Operation","Distribution Pump Operation","Effluent Screens","Level Sensor Operation","SludgeScum Accumulation","Other"] | YES | [18 empty] | This AOSS is functioning as designed and in accordance with the performance/maintenance requirements of 12VAC5-613. | 01/19/2022 | 12:00 AM
04/19/2021 |  | RoutineScheduled | 124-STS-2379 | Fairfax | This AOSS should now return to normal function after having provided the above state routine maintenance. | Approved | EHD - Fairfax | Triple R Construction Co., Inc. | 1942001108 | Charles | Seamon | 2.000000 |  | Septic/ Microfast | Pump Tank for EZ-Treat | Pump | Pressure | Discharge | UV |  | ["Attached Growth Medium","SludgeScum Accumulation","BlowerCompressorAerator Operation"] | ["BlowerCompressorAerator Operation"] | [18 empty] | Septic Tank-6"sludge 2"scum/ Microfast-12"sludge/ Pump tank-3"sludge/ recommend pump out of Microfast Tank/ Blower air filter cleaned but noted blower bearings making noise, recommend replacement. Counts: Peak-12/ High-10/ Pump1 cnts-45872 ETM-1788h 40m/ Pump2 cnts-45853 ETM-1787h 52m/ EZ-Treat media in good condition Returned on 5/6/2021 to replace Fugi Blower for the Microfast unit. Counts after replacement: Peak-12/ High-10/ Pump1-46045 ETM-1795h 25m/ Pump2-46025 ETM-1794h 36m. | This AOSS should now return to normal function after having provided the above state routine maintenance. |  | 12:00 AM
07/27/2021 |  | RoutineScheduled | {FIPSCode}-STS-21012 | Frederick | This AOSS is functioning as designed and in accordance with the performance/maintenance requirements of 12VAC5-613. | Pending Review | EHD - Lord Fairfax | Combs Wastewater Management LLC | 1942001353 | Amy | Combs | 3.000000 |  |  |  | Pump | Gravity | Drip | Not Applicable |  | [] | ["Attached Growth Medium","Auxiliary Filter","Control Operation","Distribution Pump Operation","Dispersal System Operation","Effluent Screens","Level Sensor Operation","SludgeScum Accumulation"] | YES | [18 empty] | This AOSS is functioning as designed and in accordance with the performance/maintenance requirements of 12VAC5-613. | 07/28/2021 | 12:00 AM
07/12/2021 | Alternative | Routine/Scheduled | 166-03-602 | Northumberland | This AOSS should now return to normal function after having provided the above state routine maintenance | Approved | EHD - Three Rivers | Miller's Septic Service | 1942001063 | K.R. Trapper | Davis | 1.000000 | 1000 | PremierTech, EFX |  | Pump | Gravity | Pad | Not Applicable | 450.000000 |  | ["Attached Growth Medium","Control Operation","Dispersal System Operation","Distribution Pump Operation","Effluent Screens","Level Sensor Operation","Septic Tank Baffles","SludgeScum Accumulation"] | YES | Musty | Clear | [14 empty] | Pumped Out | 07/12/2021 - Routine Service. Primary Septic Tank - normal level - effluent filter serviced. Pump Basin - plastic - small crack noted - float sensors, pump and controls operating. BioFilter - Fiberglass - peatmoss in poor condition - requires replacement. 07/30/2021 - Peatmoss Biofilter changeout. Septic tank pumped empty - biofilter media removed and replaced. | This AOSS should now return to normal function after having provided the above state routine maintenance | 08/02/2021 | 09:00 AM
04/02/2021 |  | Routine/Scheduled | 196-08-028 | Westmoreland | This AOSS is functioning as designed and in accordance with the performance/maintenance requirements of 12VAC5-613 | Approved | EHD - Three Rivers | Miller’s Septic Service | 1942001063 | K.R. Trapper | Davis | 1.000000 | 1500 | Orenco Advantex |  | Pump | Gravity | Pad | Not Applicable | 450.000000 |  | ["Attached Growth Medium","Control Operation","Dispersal System Operation","Distribution Pump Operation","Effluent Screens","Level Sensor Operation","Recirculation Pump","Septic Tank Baffles","SludgeScum Accumulation"] | YES | None | Clear | [15 empty] | Routine Service Processing Tank - normal level - RSV, recirc pump, Effluent Screen serviced. Treatment Module - media drapes & spray grid serviced. Pump Tank - normal level - pump, float sensors and controls operating. Distribution Box - intact - all laterals accepting effluent. | This AOSS is functioning as designed and in accordance with the performance/maintenance requirements of 12VAC5-613 | 04/06/2021 | 07:45 AM
11/03/2021 |  | Reportable Incident |  | Loudoun | This AOSS is functioning as designed and in accordance with the performance/Maintenance requirements of 12VAC5-613 | Approved | EHD - Loudoun | SES Mid Atlantic, LLC | 1942001203 | James | Green |  |  | Clearstream | none | Pump | Gravity | Drip | Not Applicable |  | ["Level Sensor Operation"] | ["Level Sensor Operation"] | NA | [15 empty] | Will be sent separately | Inspected | Replaced timer enable float. | This AOSS is functioning as designed and in accordance with the performance/Maintenance requirements of 12VAC5-613 | 12/22/2021 | 12:09 PM
04/06/2021 |  | RoutineScheduled |  | Loudoun | This alternative discharging system is functioning as designed and in accordance with the performance/maintenance requirements of 12VAC5-640 | Pending Review | EHD - Loudoun | Catoctin Environmental | 1942001137 | Cameron | Creighton | 1.000000 |  | none | none | Pump | Gravity | Trenches | Not Applicable |  |  |  | NA | [15 empty] | Will be sent separately | Inspected |  | This alternative discharging system is functioning as designed and in accordance with the performance/maintenance requirements of 12VAC5-640 | 05/27/2021 | 01:26 PM
06/10/2021 |  | RoutineScheduled |  | Loudoun | This AOSS is functioning as designed and in accordance with the performance/Maintenance requirements of 12VAC5-613 | Pending Review | EHD - Loudoun | Mckim Construction | 1942001330 | Michelle | Mckim | 1.000000 |  | Biomicrobics MicroFAST | none | Pump | Gravity | Trenches | Not Applicable |  |  |  | NA | [15 empty] | Will be sent separately | Inspected |  | This AOSS is functioning as designed and in accordance with the performance/Maintenance requirements of 12VAC5-613 | 07/19/2021 | 05:59 AM
08/24/2021 |  | Routine/Scheduled | 179-14-0367-SP | Stafford | This AOSS is functioning as designed and in accordance with the performance/maintenance requirements of 12VAC5-613 | Approved | EHD - Rappahannock | SES Mid Atlantic | 1942001203 | Michael | Green |  |  | EZ Treat Sandfilter |  |  |  |  | Not Applicable |  | ["Dispersal System Operation","Effluent Screens"] | ["Dispersal System Operation","Effluent Screens"] | YES | Musty | Clear | [15 empty] | Pump Amps 11.3 ETM 662 hrs Cycles 1987 Septic Sludge 5" Scum 4" Pump Sludge 2" Scum 0 Yellow jacket nest around EZ Treat unit. On 3 mins 30 secs Off 11 hrs 30 mins | This AOSS is functioning as designed and in accordance with the performance/maintenance requirements of 12VAC5-613 | 08/24/2021 | 03:29 PM
07/19/2021 |  | Routine/Scheduled | {FIPSCode}-STS-5382 | Chesapeake | This AOSS is functioning as designed and in accordance with the performance/maintenance requirements of 12VAC5-613 | Approved | EHD - Chesapeake | R & K Septic, Inc. | 1942001066 | Mary | VanHolten |  |  | Clearstream ATU | [6 empty] | ["BlowerCompressorAerator Operation","Control Operation","Dispersal System Operation","Distribution Pump Operation","SludgeScum Accumulation"] | ["BlowerCompressorAerator Operation","Control Operation","Dispersal System Operation","Distribution Pump Operation","SludgeScum Accumulation"] | N/A | None | Clear | 8.000000 | 3.000000 | [14 empty] | This AOSS is functioning as designed and in accordance with the performance/maintenance requirements of 12VAC5-613 | 07/19/2021 | Jan 1 1900 1:10PM
09/24/2021 |  | Routine/Scheduled | 05-160-0397 | Montgomery | This AOSS is functioning as designed and in accordance with the performance/maintenance requirements of 12VAC5-613. | Approved | EHD - New River | Advanced Environmental & Septic, LLC | 1942001042 | Rodney | Rice | 1.000000 |  | Orenco Advantex |  | Gravity | Gravity | Trenches | Not Applicable |  | ["None"] | ["Control Operation","Effluent Screens","Level Sensor Operation","Recirculation Pump","Septic Tank Baffles","SludgeScum Accumulation"] | YES | [18 empty] | This AOSS is functioning as designed and in accordance with the performance/maintenance requirements of 12VAC5-613. | 09/24/2021 | 02:45 PM
03/03/2021 |  | RoutineScheduled | SWP-03-475 / SWP-05-424 | Stafford | This AOSS is functioning as designed and in accordance with the performance/Maintenance requirements of 12VAC5-613 | Approved | EHD - Rappahannock | EcoSeptix Alliance | 1942001060 | Rob | Martin |  |  | Orenco Advantex | none | Pump | Gravity | Trenches | Not Applicable |  | ["Attached Growth Medium" ,"Effluent Screens" ,"Recirculation Pump"] | ["Effluent Screens" ,"Recirculation Pump" ,"Attached Growth Medium"] | YES | [15 empty] | Will be sent separately | Inspected |  | This AOSS is functioning as designed and in accordance with the performance/Maintenance requirements of 12VAC5-613 | 04/09/2021 | 03:25 PM
05/17/2021 |  | RoutineScheduled | 177-07-0297-SWP | Spotsylvania | This AOSS is functioning as designed and in accordance with the performance/maintenance requirements of 12VAC5-613. | Approved | EHD - Rappahannock | Wastemaster Inc |  | Timothy | Jenkins | 2.000000 |  | ATU |  | Pump | Pressure | Drip |  |  | [] | [] |  | Musty | Clear |  |  | 10.000000 | [13 empty] | This AOSS is functioning as designed and in accordance with the performance/maintenance requirements of 12VAC5-613. | 06/24/2021 | 10:50 AM
02/02/2021 |  | Routine/Scheduled | 147-02-0064 | Williamsburg | This AOSS is functioning as designed and in accordance with the performance/maintenance requirements of 12VAC5-613 | Approved | EHD - Peninsula | Miller’s Septic Service | 1942001063 | K.R. Trapper | Davis | 1.000000 | 1500 | Orenco Advantex |  | Pump | Gravity | Trenches | Not Applicable | 450.000000 |  | ["Attached Growth Medium","Control Operation","Dispersal System Operation","Distribution Pump Operation","Effluent Screens","Level Sensor Operation","Recirculation Pump","Septic Tank Baffles","Sludge/Scum Accumulation"] | YES | None | Clear | [14 empty] | Inspected | Routine Service - Real Estate Inspection Processing Tank - pumped empty & refilled - RSV, Recirc Pump, Effluent Screen Serviced. Treatment Module - media drapes & spray grid serviced. Pump Tank - normal level - pump, float sensors and controls operating. Distribution Box - intact - all laterals accepting effluent. | This AOSS is functioning as designed and in accordance with the performance/maintenance requirements of 12VAC5-613 | 02/03/2021 | Jan 1 1900 8:00AM
04/14/2021 |  | Routine/Scheduled | 234-17-0299 | Chesapeake | This AOSS is functioning as designed and in accordance with the performance/maintenance requirements of 12VAC5-613 | Approved | EHD - Chesapeake | R & K Septic, Inc. | 1942001066 | Mary | VanHolten |  |  | Clearstream ATU |  | Pump |  | Drip | UV |  | ["BlowerCompressorAerator Operation","Control Operation","Disinfection","Dispersal System Operation","Distribution Pump Operation","Level Sensor Operation","SludgeScum Accumulation"] | ["BlowerCompressorAerator Operation","Control Operation","Disinfection","Dispersal System Operation","Distribution Pump Operation","Level Sensor Operation","SludgeScum Accumulation"] | N/A | None | Clear | 7.000000 | 5.000000 | [13 empty] | Replaced UV bulb | This AOSS is functioning as designed and in accordance with the performance/maintenance requirements of 12VAC5-613 | 04/14/2021 | Jan 1 1900 1:55PM
12/28/2021 |  | RoutineScheduled |  | Shenandoah | This AOSS is functioning as designed and in accordance with the performance/maintenance requirements of 12VAC5-613 | Pending Payment | EHD - Lord Fairfax | Cubbage Septic Solutions LLC | 1942001021 | Harrison | Cubbage | 1.000000 |  | Orenco Advantex | none | Pump | Gravity | Drip | Not Applicable |  | ["Auxiliary Filter" ,"Control Operation"] | ["Auxiliary Filter" ,"Control Operation"] | NA | [7 empty] | 12/28/2021 |  | 316.000000 | [5 empty] | Will be sent separately | Inspected | Planning to pump septic tank due to excessive solids. | This AOSS is functioning as designed and in accordance with the performance/maintenance requirements of 12VAC5-613 | 01/29/2022 | 07:48 AM
04/12/2021 |  | RoutineScheduled | -STS-43176 | Botetourt | This AOSS is functioning as designed and in accordance with the performance/maintenance requirements of 12VAC5-613. | Approved | EHD - Alleghany-Roanoke | Hunter E. Ayres, General Contractor | 1942001166 | Hunter | Ayres | 1.000000 | 1000 | Biomicrobics MicroFAST |  | Pump | Pressure | Drip | Not Applicable |  | ["Auxiliary Filter","Effluent Screens"] | ["Auxiliary Filter","Effluent Screens"] | YES | [17 empty] | Filters checked and cleaned. No apparent leaks in system or drain field area. Control panels functioning properly. Alarms functioning properly. System did not need to be pumped. Lids properly secured. | This AOSS is functioning as designed and in accordance with the performance/maintenance requirements of 12VAC5-613. |  | Jan 1 1900 5:05PM
09/30/2021 |  | RoutineScheduled |  | Warren | This AOSS is functioning as designed and in accordance with the performance/maintenance requirements of 12VAC5-613. | Pending Review | EHD - Lord Fairfax | Inboden Environmental Services, Inc | 1942001173 | Darrin | Plauger | [9 empty] | [] | [] |  | None | Discolored | 7.480000 |  |  |  |  | 09/30/2021 |  | 12.000000 | [8 empty] | This AOSS is functioning as designed and in accordance with the performance/maintenance requirements of 12VAC5-613. | 10/15/2021 | 09:00 AM
01/26/2021 |  | Follow-Up | SWP-04-347 | Stafford | This alternative discharging system is functioning as designed and in accordance with the performance/maintenance requirements of 12VAC5-640 | Approved | EHD - Rappahannock | Dominion Septic, Inc | 1942001068 | David | Stewart | 1.000000 |  | Puraflo | none | Pump | Gravity | Trenches | Not Applicable |  |  |  | NA | [15 empty] | Will be sent separately | Inspected | Resealed mid-seam joint of the pump tank. | This alternative discharging system is functioning as designed and in accordance with the performance/maintenance requirements of 12VAC5-640 | 04/13/2021 | 11:22 AM
06/22/2021 |  | RoutineScheduled | 175-05-0001 | Prince William | This AOSS should now return to normal function after having provided the above state routine maintenance. | Approved | EHD - Prince William | Triple R Construction Co., Inc. | 1942001108 | Charles | Seamon | 3.000000 |  | Septic Tank | Delta DF-ATU to Discharge Pump Tank | Pump | Pressure | Drip | Not Applicable |  | ["BlowerCompressorAerator Operation","SludgeScum Accumulation"] | ["BlowerCompressorAerator Operation"] | NA | [17 empty] | Septic Tank-14"sludge 2"scum/ DF-ATU 0"sludge/ Pump Tank-6"sludge 1"scum (Septic Tank and Pump Tank need pump out) Blower air filter cleaned/ Pump cnts-32315/ Override cnts-7/ High cnts-19/ Watermeter-122,567.9/ No breakout or spongy areas on the drip field | This AOSS should now return to normal function after having provided the above state routine maintenance. |  | 12:00 AM
09/30/2021 |  | Routine/Scheduled | 234-19-196 | Chesapeake | This AOSS should now return to normal function after having provided the above state routine maintenance. | Approved | EHD - Chesapeake | Farmer's Septic Service, Inc. | 1942001191 | Allen | Farmer | 1.000000 | [8 empty] | ["BlowerCompressorAerator Operation","Control Operation","Distribution Pump Operation","Effluent Screens","Level Sensor Operation","SludgeScum Accumulation"] | ["BlowerCompressorAerator Operation","Control Operation","Distribution Pump Operation","Effluent Screens","Level Sensor Operation","SludgeScum Accumulation"] | [18 empty] | Serviced system. Checked the pump, panel, & floats (ok). Cleaned the filter and the diffuser in the Clearstream and cleaned the filter in the aerator. Installed a 3/4" brass swing check valve on pump assembly. There is no splice box in the pump tank - needs one. The timer is set to 3 minutes every 1 hour. | This AOSS should now return to normal function after having provided the above state routine maintenance. | 09/30/2021 | Jan 1 1900 3:00PM
10/05/2021 |  | RoutineScheduled | 179-09-0104-SWP | Stafford | This AOSS is functioning as designed and in accordance with the performance/maintanence requirements of 12VAC5-613 | Approved | EHD - Rappahannock | Dominion Septic, Inc | 1942001068 | David | Stewart |  |  | Orenco Advantex | none | Pump | Gravity | Drip | Not Applicable |  | ["Level Sensor Operation" ,"Recirculation Pump" ,"Septic Tank Baffles" ,"SludgeScum Accumulation" ,"Auxiliary Filter" ,"Attached Growth Medium" ,"Dispersal System Operation" ,"Distribution Pump Operation"] | ["Level Sensor Operation" ,"Recirculation Pump" ,"Septic Tank Baffles" ,"SludgeScum Accumulation" ,"Auxiliary Filter" ,"Attached Growth Medium" ,"Dispersal System Operation" ,"Distribution Pump Operation"] | NA | [15 empty] | Will be sent separately | Inspected | Advantex Recirc tank and pump tank need pumped out, proposal to be sent to homeowner. Replaced 3 emitters in drip field and repaired drip tubing broken from roots. Replaced broken lid. | This AOSS is functioning as designed and in accordance with the performance/maintanence requirements of 12VAC5-613 | 11/01/2021 | 06:07 AM
08/17/2021 |  | RoutineScheduled | 113-18-074 | Madison | This AOSS is functioning as designed and in accordance with the performance/maintenance requirements of 12VAC5-613. | Approved | EHD - Rappahannock-Rapidan | Environmental Systems Service | 1942001050 | Troy | Jenkins | [8 empty] | 2252.000000 | [] | [] | [8 empty] | 08/17/2021 | Sample Tap | 15.000000 |  |  | 15.200000 | 9.410000 |  | Attached to this report |  |  | This AOSS is functioning as designed and in accordance with the performance/maintenance requirements of 12VAC5-613. | 09/10/2021 | 12:00 AM
06/01/2021 |  | RoutineScheduled | 182-05-0336 | Rockingham | This AOSS is functioning as designed and in accordance with the performance/maintanence requirements of 12VAC5-613 | Approved | EHD - Central Shenandoah | Cubbage Septic Solutions LLC | 1942001021 | Harrison | Cubbage | 1.000000 |  | Biomicrobics MicroFAST | none | Pump | Gravity | Drip | Not Applicable |  | ["Control Operation" ,"Auxiliary Filter" ,"BlowerCompressorAerator Operation"] | ["Control Operation" ,"Auxiliary Filter" ,"BlowerCompressorAerator Operation"] | NA | [15 empty] | Will be sent separately | Inspected | Please update us with new owner information so we can notify county health department as this inspection is required yearly to stay within state regulations | This AOSS is functioning as designed and in accordance with the performance/maintanence requirements of 12VAC5-613 | 07/13/2021 | 02:06 PM
04/29/2021 |  | Routine/Scheduled | 153-STS-18988 | Prince William | This AOSS is functioning as designed and in accordance with the performance/maintenance requirements of 12VAC5-613 | Approved | EHD - Prince William | SES Mid Atlantic | 1942001203 | Michael | Green |  |  | EZ Treat Sandfilter |  |  |  |  | Not Applicable |  | ["Auxiliary Filter","Effluent Screens"] | ["Auxiliary Filter","Effluent Screens"] | YES | Musty | Clear | [15 empty] | EZ Treat Amps 8.80 Pump Amps 11.25 ETM 116 hrs Cycles 1099 Water Meter Reading 67800 Septic Sludge 4" cum 3" ATU Sludge 2" Scum 0 Pump Sludge 1" Scum 0 On 7 mins 04 secs Off 3 hrs 53 mins | This AOSS is functioning as designed and in accordance with the performance/maintenance requirements of 12VAC5-613 | 04/29/2021 | 10:22 AM
08/24/2021 |  | Initial Visit | 015-STS-336907 | Augusta | This AOSS is functioning as designed and in accordance with the performance/maintenance requirements of 12VAC5-613 | Approved | EHD - Central Shenandoah | Onsite Wastewater Services - May Supply | 1942001627 | Drew | Shull | 1.000000 |  | Orenco Advantex | none | Pump | Gravity | Trenches | Not Applicable |  |  |  | NA | None | Clear | [13 empty] | Will be sent separately | Inspected | INSPECTION COMPLETED ON 08/24/2021 BY DKS. | This AOSS is functioning as designed and in accordance with the performance/maintenance requirements of 12VAC5-613 | 06/15/2022 | 01:15 PM
04/28/2021 |  | RoutineScheduled | 124-STS-2379 | Fairfax | This AOSS is functioning as designed and in accordance with the performance/maintanence requirements of 12VAC5-613 | Approved | EHD - Fairfax | Soils, Inc. | 1942001004 | Mark | Smith | 1.000000 |  | Puraflo | none | Pump | Gravity |  | Not Applicable |  |  |  | NA | [15 empty] | Will be sent separately | Inspected |  | This AOSS is functioning as designed and in accordance with the performance/maintanence requirements of 12VAC5-613 | 05/31/2021 | Jan 1 1900 9:07AM
01/07/2021 | Alternative | RoutineScheduled | 149-09-081 | King & Queen | This AOSS is functioning as designed and in accordance with the performance/maintenance requirements of 12VAC5-613. | Approved | EHD - Three Rivers | Church View Septic Service Inc. | 1942001302 | Charles | Langford | 1.000000 | 1000 | Clearstream |  | Pump | Pressure | Drip | Not Applicable |  | ["Auxiliary Filter"] | ["Auxiliary Filter"] | [19 empty] | This AOSS is functioning as designed and in accordance with the performance/maintenance requirements of 12VAC5-613. | 01/07/2021 | 12:00 AM
12/13/2021 |  |  | 136-14-0092 | Gloucester | This AOSS should now return to normal function after having provided the above state routine maintenance. | Approved | EHD - Three Rivers | Church View Septic Service Inc. | 1942001302 | Charles | Langford | 1.000000 | 1000 | Ecopod |  | Pump | Gravity | Trenches | Not Applicable |  | ["Control Operation"] | ["Control Operation"] | [18 empty] | Replaced timer in control panel | This AOSS should now return to normal function after having provided the above state routine maintenance. | 01/06/2022 | 12:00 AM
05/21/2021 |  | RoutineScheduled |  | Loudoun | This alternative discharging system is functioning as designed and in accordance with the performance/maintenance requirements of 12VAC5-640 | Pending Review | EHD - Loudoun | Catoctin Environmental | 1942001137 | Cameron | Creighton | 1.000000 |  | none | none | Gravity | Gravity | Trenches | Not Applicable |  |  |  | NA | [15 empty] | Will be sent separately | Inspected | The vent on the microfast lid and the sample port lid had both come off. Both were resecured during the inspection | This alternative discharging system is functioning as designed and in accordance with the performance/maintenance requirements of 12VAC5-640 | 05/27/2021 | 01:26 PM
03/16/2021 |  | Routine/Scheduled | 175-03-0208 | Prince William | This AOSS is not functioning as designed or in accordance with the performance/maintenance requirements | Approved | EHD - Prince William | SES Mid Atlantic | 1942001203 | Michael | Green |  |  | Orenco Advantex |  |  |  |  | Not Applicable |  | ["Control Operation","Effluent Screens","Level Sensor Operation","SludgeScum Accumulation"] | ["Control Operation","Effluent Screens"] |  | Musty | Clear | [15 empty] | Needs float replacement & pumping. Pump Amps 7.61 ETM 700557 mins Cycles 999999 Pump Amps 6.05 ETM 38329 mins Cycles 11768 Septic Sludge 18" Scum 2" Pump Sludge 3" Scum 0 | This AOSS is not functioning as designed or in accordance with the performance/maintenance requirements | 03/16/2021 | 11:15 AM
08/10/2021 |  | Routine/Scheduled | 124-STS-2379 | Hanover | This AOSS is functioning as designed and in accordance with the performance/maintenance requirements of 12VAC5-613 | Rejected | EHD - Chickahominy | Miller’s Septic Service | 1942001468 | Kevin | Blasing | 1.000000 | 1000 | Delta Environmental Products, UC Series |  | Pump | Gravity | Trenches | Not Applicable | 450.000000 |  | ["BlowerCompressorAerator Operation","Control Operation","Dispersal System Operation","Distribution Pump Operation","Level Sensor Operation","Septic Tank Baffles","SludgeScum Accumulation"] | N/A | Musty | Clear | [15 empty] | Routine Service. Primary Septic Tank - normal level. Processing Tank - normal level - mixing present - compressor serviced. Pump Tank - float sensors, pump & controls operating. | This AOSS is functioning as designed and in accordance with the performance/maintenance requirements of 12VAC5-613 | 08/11/2021 | Jan 1 1900 1:30PM
04/29/2021 |  | Routine/Scheduled | 157-11-0090 | Mathews | This AOSS is functioning as designed and in accordance with the performance/maintenance requirements of 12VAC5-613 | Approved | EHD - Three Rivers | Miller’s Septic Service | 1942001063 | K.R. Trapper | Davis | 3.000000 | 3000 | None | None | Pump | Gravity | Trenches | Not Applicable | 600.000000 |  | ["Control Operation","Dispersal System Operation","Distribution Pump Operation","Effluent Screens","Level Sensor Operation","Septic Tank Baffles","SludgeScum Accumulation"] | YES | Septic | Discolored | [15 empty] | COSS with Pump STEP Tank - Garage - normal level - pump, float sensors & controls operating. Primary Septic Tank - front of house - normal level Primary Pump Station - normal level - pump, float sensors, controls operating. Secondary Septic Tank - rear of house - normal level Secondary Pump Tank - normal level - pump, float sensors, controls operating. Distribution Box - normal level - all laterals accepting effluent. | This AOSS is functioning as designed and in accordance with the performance/maintenance requirements of 12VAC5-613 | 04/30/2021 | 09:15 AM
04/09/2021 |  | RoutineScheduled | 069040293 | Frederick | This AOSS is functioning as designed and in accordance with the performance/maintenance requirements of 12VAC5-613. | Approved | EHD - Lord Fairfax | Larry Royston Septic Service, LLC | 2705110225 | Larry | Royston | [9 empty] | ["None"] | ["None"] | YES | [16 empty] | Inspected |  | This AOSS is functioning as designed and in accordance with the performance/maintenance requirements of 12VAC5-613. | 05/22/2021 | 10:45 AM
10/16/2021 |  | RoutineScheduled |  | Warren | This AOSS is not functioning as designed or in accordance with the performance/maintenance requirements. | Pending Review | EHD - Lord Fairfax | Greenway Engineering, Inc. | 1942001664 | Randy | Kepler | 1.000000 | 1500 | Miobicrobics MicroFAST |  | Pump | Pressure | Drip |  |  | ["SludgeScum Accumulation","Other"] | ["Control Operation","BlowerCompressorAerator Operation","Distribution Pump Operation"] | [18 empty] | Upon arrival to site, discovered MicroFAST blower was in the 'OFF' position, turned back on. Septic tank overall depth was immeasurable due to tank being full of sludge. FAST alarm confirmed operational when tested. FAST air filter and housing cleaned. Pump tank operational. Drip tubing drainfield was observed to be saturated in the majority of field. Drainfield deemed to be failing to disperse effluent properly and in accordance with design standards. Will need reinspection once drainfield is repaired. | This AOSS is not functioning as designed or in accordance with the performance/maintenance requirements. | 12/05/2021 | 12:00 AM
10/13/2021 |  | Routine/Scheduled | 09-174-0002 | Prince George | This AOSS is functioning as designed and in accordance with the performance/maintenance requirements of 12VAC5-613. | Approved | EHD - Crater | Madison Environmental LLC | 1942001333 | Larry | Madison, Jr. | 1.000000 |  | Norweco Singulair ATU |  | Pump | Gravity |  |  |  | ["BlowerCompressorAerator Operation","Control Operation","Distribution Pump Operation","Level Sensor Operation","Septic Tank Baffles","SludgeScum Accumulation"] | ["BlowerCompressorAerator Operation","Control Operation","Distribution Pump Operation","Level Sensor Operation","Septic Tank Baffles","SludgeScum Accumulation"] | N/A | [18 empty] | This AOSS is functioning as designed and in accordance with the performance/maintenance requirements of 12VAC5-613. | 10/13/2021 | Jan 1 1900 2:07PM
10/19/2021 |  | RoutineScheduled | 019-STS-23891 | Bedford | This AOSS is functioning as designed and in accordance with the performance/maintenance requirements of 12VAC5-613. | Approved | EHD - Central | The Creighton Companies, LLC | 1942001001 | J.J. | Keith | 1.000000 | 1000 | MicroFast 0.50 |  | Pump | Pressure | Drip |  |  | ["Auxiliary Filter"] | ["Auxiliary Filter"] | [18 empty] | Annual inspection. 4" of accumulated solids in septic tank. 12" of accumulated solids in treatment unit. Clean drip manifold spin filter. Tested floats, pump and alarm. Cleaned blower air filter. | This AOSS is functioning as designed and in accordance with the performance/maintenance requirements of 12VAC5-613. | 10/26/2021 | 07:03 PM
06/16/2021 |  | Routine/Scheduled | 04-142-0065 | Hanover | This AOSS is functioning as designed and in accordance with the performance/maintenance requirements of 12VAC5-613 | Approved | EHD - Chickahominy | Miller’s Septic Service | 1942001063 | K.R. Trapper | Davis | 1.000000 | 1500 | Orenco Advantex |  | Pump | Gravity | Trenches | Not Applicable | 450.000000 |  | ["Attached Growth Medium","Control Operation","Dispersal System Operation","Distribution Pump Operation","Effluent Screens","Level Sensor Operation","Recirculation Pump","Septic Tank Baffles","SludgeScum Accumulation"] | YES | None | Clear | [15 empty] | Routine Service Processing Tank - RSV, Recirc Pump, & Effluent Screen Serviced. Treatment Module - media drapes & spray grid serviced. Pump Tank - nomral level - float sensors, pump & controls operating | This AOSS is functioning as designed and in accordance with the performance/maintenance requirements of 12VAC5-613 | 06/28/2021 | Jan 1 1900 7:15AM
03/02/2021 |  | Routine/Scheduled |  | Chesapeake | This AOSS is functioning as designed and in accordance with the performance/maintenance requirements of 12VAC5-613 | Pending Payment | EHD - Chesapeake | R & K Septic, Inc. | 1942001066 | Mary | VanHolten |  |  | Orenco Advantex |  | Pump |  |  | Not Applicable |  | ["Attached Growth Medium","Control Operation","Dispersal System Operation","Distribution Pump Operation","Level Sensor Operation","Recirculation Pump","Sludge/Scum Accumulation"] | ["Attached Growth Medium","Control Operation","Dispersal System Operation","Distribution Pump Operation","Level Sensor Operation","Sludge/Scum Accumulation"] | N/A | None | Clear | 7.000000 | 4.000000 | [14 empty] | This AOSS is functioning as designed and in accordance with the performance/maintenance requirements of 12VAC5-613 | 03/02/2021 | Jan 1 1900 3:15PM
04/01/2021 |  | RoutineScheduled | SD-09-10 | Culpeper | This alternative discharging system is functioning as designed and in accordance with the performance/maintenance requirements of 12VAC5-640 | Approved | EHD - Rappahannock-Rapidan | EcoSeptix Alliance | 1942001101 | Joe | Malloy | 1.000000 |  | Biomicrobics MicroFAST | none | Pump | Gravity | Trenches | Not Applicable |  | ["Attached Growth Medium" ,"BlowerCompressorAerator Operation"] | ["Attached Growth Medium" ,"BlowerCompressorAerator Operation"] | NA | [15 empty] | Will be sent separately | Inspected |  | This alternative discharging system is functioning as designed and in accordance with the performance/maintenance requirements of 12VAC5-640 | 04/26/2021 | 01:53 PM
07/28/2021 |  | Routine/Scheduled | 175-00-0320 | Prince William | This alternative discharging system is not functioning as designed or in accordance with the performance /maintenance requirements of 12VAC5-640 | Approved | EHD - Prince William | SES Mid Atlantic | 1942001203 | Michael | Green |  |  | Sandfilter, Non-recirculating |  |  |  |  | Not Applicable |  | ["Effluent Screens"] | ["Effluent Screens"] | YES | Musty | Clear | 7.100000 | 5.900000 |  | 0.000000 |  | 07/28/2021 | Pump Chamber | 2.000000 |  | 920.000000 | 6.000000 | 1.010000 |  |  |  |  | This alternative discharging system is not functioning as designed or in accordance with the performance /maintenance requirements of 12VAC5-640 | 07/28/2021 | 01:02 PM
03/11/2021 |  | Reportable Incident | 179-11-0109-SWP | Stafford | This alternative discharging system is functioning as designed and in accordance with the performance/maintenance requirements of 12VAC5-640 | Approved | EHD - Rappahannock | Dominion Septic, Inc | 1942001068 | David | Stewart | 1.000000 |  | Puraflo | none | Gravity | Gravity | Trenches | Not Applicable |  |  |  | NA | [15 empty] | Will be sent separately | Inspected | Replaced failed Aquaworx transducer. System was not inspected. | This alternative discharging system is functioning as designed and in accordance with the performance/maintenance requirements of 12VAC5-640 | 04/13/2021 | 11:22 AM
03/02/2021 |  | RoutineScheduled |  | Shenandoah | This alternative discharging system should now return to normal function after having provided the above stated routine maintenance | Pending Payment | EHD - Lord Fairfax | Cubbage Septic Solutions LLC | 1942001021 | Harrison | Cubbage | 1.000000 |  | Orenco Advantex | none | Pump | Gravity | Drip | Not Applicable |  | ["Auxiliary Filter" ,"Control Operation"] | ["Auxiliary Filter" ,"Control Operation"] | NA | [15 empty] | Will be sent separately | Inspected | Replaced air vent | This alternative discharging system should now return to normal function after having provided the above stated routine maintenance | 04/26/2021 | 09:04 AM
06/01/2021 |  | RoutineScheduled | SWP-04-728 | Spotsylvania | This AOSS is functioning as designed and in accordance with the performance/maintenance requirements of 12VAC5-613. | Approved | EHD - Rappahannock | Drainfield Solutions | 2705163102 | Michele | Ware | 2.000000 |  | Advantex | [6 empty] | [] | ["Attached Growth Medium","Auxiliary Filter","Control Operation","Dispersal System Operation","Distribution Pump Operation","Effluent Screens","Level Sensor Operation","Recirculation Pump","Septic Tank Baffles","SludgeScum Accumulation","Other"] | YES | [18 empty] | This AOSS is functioning as designed and in accordance with the performance/maintenance requirements of 12VAC5-613. | 01/19/2022 | 12:00 AM
11/16/2021 |  | RoutineScheduled | 107-07-0287 | Augusta | This AOSS is functioning as designed and in accordance with the performance/maintenance requirements of 12VAC5-613. | Approved | EHD - Central Shenandoah | Onsite Wastewater Services - May Supply | 1942001627 | Drew | Shull | 1.000000 |  | none | none | Pump | Gravity | Trenches | Not Applicable |  |  |  | NA | [15 empty] | Will be sent separately | Inspected |  | This AOSS is functioning as designed and in accordance with the performance/maintenance requirements of 12VAC5-613. | 06/09/2022 | 04:10 PM
10/04/2021 |  | Pump-Out Only | C 800-13-0030 | Suffolk | This AOSS is functioning as designed and in accordance with the performance/maintenance requirements of 12VAC5-613. | Approved | EHD - Western Tidewater | Miller’s Septic Service | 1942001468 | Kevin | Blasing | 1.000000 | 500 | Clearstream |  | Pump | Pressure | Drip | UV | 450.000000 |  | ["BlowerCompressorAerator Operation","Control Operation","Dispersal System Operation","Distribution Pump Operation","Level Sensor Operation","Septic Tank Baffles","SludgeScum Accumulation"] | N/A | Musty | Clear | [14 empty] | Pumped Out | Supervised pumpout of treatment system by Goodman's Septic Service - processing tank refilled with fresh water for re-start. | This AOSS is functioning as designed and in accordance with the performance/maintenance requirements of 12VAC5-613. | 10/05/2021 | Jan 1 1900 8:00AM
03/11/2021 |  | RoutineScheduled | 05-197-A4 | Wise | This AOSS is functioning as designed and in accordance with the performance/maintenance requirements of 12VAC5-613. | Approved | EHD - Lenowisco | S.E.P.T.I.C., Inc. | 1942001097 | Denny | Deel |  |  | Norweco |  | Gravity | Gravity | Discharge | Chlorination | 200.000000 | ["BlowerCompressorAerator Operation","Control Operation","Disinfection","Dispersal System Operation"] | ["BlowerCompressorAerator Operation","Control Operation","Disinfection","Dispersal System Operation"] | YES | Musty | Clear | [15 empty] | 5 Chlorine | This AOSS is functioning as designed and in accordance with the performance/maintenance requirements of 12VAC5-613. | 03/11/2021 | 12:00 AM
06/21/2021 |  | RoutineScheduled |  | Loudoun | This AOSS is functioning as designed and in accordance with the performance/maintanence requirements of 12VAC5-613 | Approved | EHD - Loudoun | Eco Virginia | 1942001235 | William | Poindexter | 1.000000 |  | Puraflo | none | Pump | Gravity | Trenches | Not Applicable |  | ["Effluent Screens"] | ["Effluent Screens"] | YES | Pungent | Cloudy | [13 empty] | Will be sent separately | Inspected |  | This AOSS is functioning as designed and in accordance with the performance/maintanence requirements of 12VAC5-613 | 07/19/2021 | 04:17 PM
04/22/2021 |  | Reportable Incident | 2004-143-0226 | Henrico | This AOSS should now return to normal function after having provided the above state routine maintenance | Approved | EHD - Henrico | Miller’s Septic Service | 1942001063 | K.R. Trapper | Davis | 1.000000 | 1000 | PremierTech, EFX |  | Pump | Pressure | Drip | Not Applicable | 450.000000 | ["Control Operation","Dispersal System Operation","Distribution Pump Operation"] | ["Control Operation","Dispersal System Operation","Distribution Pump Operation","Level Sensor Operation","Septic Tank Baffles","SludgeScum Accumulation"] | NO | [17 empty] | AOSS - Alarm - Found system in high level condition due to control panel failure for discharge tank and drip field. Replaced control panel this date - system is pumping down on own accord - requested that full service be scheduled for following week. | This AOSS should now return to normal function after having provided the above state routine maintenance | 04/23/2021 | 07:30 AM
03/16/2021 |  | RoutineScheduled |  | Loudoun | This alternative discharging system is functioning as designed and in accordance with the performance/maintenance requirements of 12VAC5-640 | Pending Review | EHD - Loudoun | Mckim Construction | 1942001330 | Michelle | Mckim | 1.000000 |  | Biomicrobics MicroFAST | none | Pump | Gravity | Drip | Not Applicable |  |  |  | NA | [15 empty] | Will be sent separately | Inspected |  | This alternative discharging system is functioning as designed and in accordance with the performance/maintenance requirements of 12VAC5-640 | 04/14/2021 | 04:27 PM
03/24/2021 |  | RoutineScheduled |  | Loudoun | This alternative discharging system is functioning as designed and in accordance with the performance/maintenance requirements of 12VAC5-640 | Pending Review | EHD - Loudoun | Catoctin Environmental | 1942001137 | Cameron | Creighton | 1.000000 |  | none | none | Pump | Gravity | Trenches | Not Applicable |  |  |  | NA | [15 empty] | Will be sent separately | Inspected |  | This alternative discharging system is functioning as designed and in accordance with the performance/maintenance requirements of 12VAC5-640 | 05/27/2021 | 01:26 PM
03/25/2021 |  | Routine/Scheduled | {FIPSCode}-STS-2922 | Chesapeake | This AOSS is functioning as designed and in accordance with the performance/maintenance requirements of 12VAC5-613 | Approved | EHD - Chesapeake | Miller’s Septic Service | 1942001063 | K.R. Trapper | Davis | 1.000000 | 1500 | Orenco Advantex |  | Pump | Gravity | Pad | Not Applicable | 450.000000 |  | ["Attached Growth Medium","Control Operation","Dispersal System Operation","Distribution Pump Operation","Effluent Screens","Level Sensor Operation","Recirculation Pump","Septic Tank Baffles","SludgeScum Accumulation"] | YES | None | Clear | [15 empty] | Routine Service Processing Tank - normal level - RSV, recirc pump, Effluent Screen Serviced. Treatment Module - media drapes & spray grid serviced. Pump tank - normal level - pump, float sensors & controls operating. | This AOSS is functioning as designed and in accordance with the performance/maintenance requirements of 12VAC5-613 | 03/26/2021 | Jan 1 1900 7:30AM
12/08/2021 |  | Routine/Scheduled | S 800-19-0041 | Suffolk | This AOSS is functioning as designed and in accordance with the performance/maintenance requirements of 12VAC5-613. | Approved | EHD - Western Tidewater | R & K Septic, Inc. | 1942001066 | Mary | VanHolten |  |  | Clearstream ATU |  | Pump |  | Pad | Not Applicable |  | ["BlowerCompressorAerator Operation","Control Operation","Dispersal System Operation","Distribution Pump Operation","Level Sensor Operation","SludgeScum Accumulation"] | ["BlowerCompressorAerator Operation","Control Operation","Dispersal System Operation","Distribution Pump Operation","Level Sensor Operation","SludgeScum Accumulation"] | N/A | None | Clear | 7.000000 | 5.000000 | [14 empty] | This AOSS is functioning as designed and in accordance with the performance/maintenance requirements of 12VAC5-613. | 12/08/2021 | Jan 1 1900 1:04PM
03/03/2021 |  | RoutineScheduled | 107-14-0130 | Augusta | This AOSS is functioning as designed and in accordance with the performance/maintenance requirements of 12VAC5-613. | Approved | EHD - Central Shenandoah | Garland Easter Septic Service | 1942001206 | Garland | Easter |  |  |  |  | Pump | Pressure | Drip | Not Applicable |  | ["Effluent Screens"] | ["Effluent Screens"] | YES | Musty | Clear | [16 empty] | This AOSS is functioning as designed and in accordance with the performance/maintenance requirements of 12VAC5-613. | 06/02/2021 | 12:00 AM
06/07/2021 |  | RoutineScheduled |  | Loudoun | This alternative discharging system is functioning as designed and in accordance with the performance/maintenance requirements of 12VAC5-640 | Approved | EHD - Loudoun | Loudoun Enviromental | 1942001460 | Austin | Kirkpatrick | 1.000000 |  | Puraflo | none | Pump | Gravity | Trenches | Not Applicable |  |  |  | NA | Musty | Cloudy | [13 empty] | Will be sent separately | Inspected |  | This alternative discharging system is functioning as designed and in accordance with the performance/maintenance requirements of 12VAC5-640 | 06/16/2021 | 08:16 AM
04/16/2021 |  | RoutineScheduled | 179-10-0242-SWP | Stafford | This AOSS is functioning as designed and in accordance with the performance/Maintenance requirements of 12VAC5-613 | Approved | EHD - Rappahannock | EcoSeptix Alliance | 1942001060 | Rob | Martin | 1.000000 |  | Ecoflo | none | Pump | Gravity | Trenches | Not Applicable |  | ["Effluent Screens" ,"Attached Growth Medium"] | ["Attached Growth Medium" ,"Effluent Screens"] | YES | Musty | Cloudy | [13 empty] | Will be sent separately | Inspected | We added a checkvalve on the pump line to prevent water from draining back into the EcoFlo module. We will follow-up with a drawdown visit in the near future to check pump operation & dosing. We recommend removing the trees growing on the drainfield & maintaining the drainfield in a mowed condition. | This AOSS is functioning as designed and in accordance with the performance/Maintenance requirements of 12VAC5-613 | 04/26/2021 | 01:53 PM
08/29/2021 |  | RoutineScheduled |  | Warren | This AOSS is functioning as designed and in accordance with the performance/maintenance requirements of 12VAC5-613. | Pending Review | EHD - Lord Fairfax | Combs Wastewater Management LLC | 1942001353 | Amy | Combs | 2.000000 |  |  |  | Pump | Gravity | Drip | Not Applicable | 600.000000 | ["None"] | ["Auxiliary Filter","BlowerCompressorAerator Operation","Control Operation","Distribution Pump Operation","Dispersal System Operation","Effluent Screens","Level Sensor Operation","SludgeScum Accumulation","Septic Tank Baffles"] | YES | [18 empty] | This AOSS is functioning as designed and in accordance with the performance/maintenance requirements of 12VAC5-613. | 08/04/2021 | 12:00 AM
06/12/2021 |  | RoutineScheduled | {FIPSCode}-STS-35567 | Franklin | This AOSS is functioning as designed and in accordance with the performance/maintenance requirements of 12VAC5-613. | Approved | EHD - West Piedmont | The Creighton Companies, LLC | 1942001001 | J.J. | Keith | 1.000000 | 1000 | BioMicrobics MicroFast |  | Pump | Pressure | Drip |  |  | ["Auxiliary Filter"] | ["Auxiliary Filter"] | [18 empty] | Annual inspection. 12" of solids in septic tank. 24" in treatment unit. Cleaned blower filter. Cleaned drip field manifold spin filter. Tested pump and alarm. System may need to be pumped next year. | This AOSS is functioning as designed and in accordance with the performance/maintenance requirements of 12VAC5-613. | 07/13/2021 | 07:03 PM
12/06/2021 |  | Reportable Incident | 228-13-0051 | Virginia Beach | This AOSS should now return to normal function after having provided the above state routine maintenance. | Approved | EHD - Virginia Beach | R & K Septic, Inc. | 1942001066 | Mary | VanHolten | [9 empty] | ["BlowerCompressorAerator Operation","Control Operation"] | ["BlowerCompressorAerator Operation","Control Operation"] | N/A | [17 empty] | Replaced aerator | This AOSS should now return to normal function after having provided the above state routine maintenance. | 12/06/2021 | Jan 1 1900 11:30AM
12/08/2021 |  | Follow-Up |  | Loudoun | This AOSS is functioning as designed and in accordance with the performance/maintenance requirements of 12VAC5-613 | Pending Review | EHD - Loudoun | Mckim Septic and Pumping | 1942001330 | Michelle | Mckim | 2.000000 |  | none | none | Gravity | Gravity |  | Not Applicable |  |  |  | NA | [15 empty] | Will be sent separately | Inspected | A permit was issued to replace the first septic tank, replace the conveyance line, the splitter and both d-boxes and all the header lines. The LCH and the designer inspected all components after they were installed. Septic system is working as it should | This AOSS is functioning as designed and in accordance with the performance/maintenance requirements of 12VAC5-613 | 01/07/2022 | 02:21 PM
01/14/2021 |  | RoutineScheduled | 101-04-0599 | Albemarle | This AOSS is functioning as designed and in accordance with the performance/maintenance requirements of 12VAC5-613. | Approved | EHD - Blue Ridge | Enviro-Klean Co. | 1942001087 | michael | clark |  |  | Norweco |  | Gravity | Pressure | Drip | Not Applicable | 450.000000 | [] | ["Auxiliary Filter","BlowerCompressorAerator Operation","Control Operation","Dispersal System Operation","Distribution Pump Operation","Effluent Screens","Level Sensor Operation","SludgeScum Accumulation"] | YES | [18 empty] | This AOSS is functioning as designed and in accordance with the performance/maintenance requirements of 12VAC5-613. |  | 12:00 AM
09/03/2021 |  | Routine/Scheduled |  | Frederick | This AOSS is not functioning as designed or in accordance with the performance/maintenance requirements. | Pending Review | EHD - Lord Fairfax | POWELLS PLUMBING, INC. | 1942001036 | Kurt | Holthaus | 1.000000 | 1250 | Microfast |  | Pump | Pressure | Drip |  | 600.000000 | ["BlowerCompressorAerator Operation","Control Operation","Dispersal System Operation","SludgeScum Accumulation"] | ["SludgeScum Accumulation"] | N/A | [16 empty] | Inspected |  | This AOSS is not functioning as designed or in accordance with the performance/maintenance requirements. | 10/08/2021 | 12:18 PM
06/01/2021 |  |  | 14-113-116 | Buchanan | This AOSS is functioning as designed and in accordance with the performance/maintenance requirements of 12VAC5-613. | Approved | EHD - Cumberland Plateau | S.E.P.T.I.C., Inc. | 1942001097 | Denny | Deel | [9 empty] | [] | [] | [8 empty] | 06/01/2021 |  | 7.520000 |  |  | 1.900000 |  |  | Attached to this report |  | BOD: 7.52 TSS: 1.90 | This AOSS is functioning as designed and in accordance with the performance/maintenance requirements of 12VAC5-613. | 06/01/2021 | 12:00 AM
05/21/2021 |  | RoutineScheduled | 175-04-0537 | Prince William | This AOSS is functioning as designed and in accordance with the performance/maintenance requirements of 12VAC5-613. | Approved | EHD - Prince William | Triple R Construction Co., Inc. | 1942001108 | Charles | Seamon | 2.000000 |  | Septic Tank | Pump Tank for Puraflo | Pump | Gravity | Pad | Not Applicable |  | ["Other"] | ["Other"] | YES | [17 empty] | Septic Tank-4"sludge 0"scum/ Pump Tank-0"sludge/ No pump out needed at this time/ No breakout or spongy areas on the puraflo pad site/ Puraflo peat fluffed and is in good condition/ Noted leak at the septic tank outlet riser/ Returned on 5/25/2021 to install adaptor ring and seal riser/ Counts: cc1-040299 ETM-0068498 | This AOSS is functioning as designed and in accordance with the performance/maintenance requirements of 12VAC5-613. |  | 12:00 AM
08/19/2021 |  | RoutineScheduled | {FIPSCode}-STS-72814 | Spotsylvania | This AOSS is functioning as designed and in accordance with the performance/maintenance requirements of 12VAC5-613. | Approved | EHD - Rappahannock | DCM Septic LLC | 1942001350 | Michael | Cook | 2.000000 | 1500 | 0-2 | 0-5 | Pump | Pressure | Drip | Not Applicable | 600.000000 | ["Attached Growth Medium","Control Operation","Distribution Pump Operation","Level Sensor Operation","Recirculation Pump","Septic Tank Baffles","SludgeScum Accumulation"] | ["Attached Growth Medium","Control Operation","Distribution Pump Operation","Level Sensor Operation","Recirculation Pump","Septic Tank Baffles","SludgeScum Accumulation"] | NA | None | Clear |  |  | 5.000000 | [11 empty] | Inspected | filters extremely dirty. cleaned everything and tested. | This AOSS is functioning as designed and in accordance with the performance/maintenance requirements of 12VAC5-613. | 08/19/2021 | 04:00 PM
09/19/2021 |  | RoutineScheduled |  | Warren | This AOSS is functioning as designed and in accordance with the performance/maintenance requirements of 12VAC5-613. | Pending Review | EHD - Lord Fairfax | Rcwws | 1942001335 | Randy | Gray | 1.000000 | 1000 | Aqua Air |  | Pump | Pressure | Mound |  | 150.000000 | ["None"] | [] | [17 empty] | Inspected |  | This AOSS is functioning as designed and in accordance with the performance/maintenance requirements of 12VAC5-613. | 10/10/2021 | 07:03 PM
04/19/2021 |  | RoutineScheduled | 03-165-0214 | Northampton | This AOSS is functioning as designed and in accordance with the performance/maintenance requirements of 12VAC5-613. | Approved | EHD - Eastern Shore | Bundick Well & Pump | 1942001051 | Peter | Duer | 1.000000 | 1250 | Septic Tank | Puraflo | Gravity | Pressure | Pad | Not Applicable | 600.000000 | ["None"] | ["None"] | YES | [18 empty] | This AOSS is functioning as designed and in accordance with the performance/maintenance requirements of 12VAC5-613. | 05/18/2021 | 04:00 PM
10/01/2021 |  | RoutineScheduled | 101-14-0521 | Albemarle | This AOSS is functioning as designed and in accordance with the performance/maintenance requirements of 12VAC5-613. | Approved | EHD - Blue Ridge | Alternative Systems Inspection Services, LLC | 1942001047 | Wesley | Basore | 1.000000 | 500 | Aquasafe AS600EZ |  | Gravity | Gravity | Discharge | UV | 150.000000 | ["BlowerCompressorAerator Operation","Control Operation","Disinfection","Distribution Pump Operation","Level Sensor Operation","SludgeScum Accumulation"] | ["BlowerCompressorAerator Operation","Control Operation","Disinfection","Distribution Pump Operation","Level Sensor Operation","SludgeScum Accumulation"] | NA | None | Clear | 7.500000 | 7.500000 |  |  |  | 10/01/2021 |  | 3.000000 |  | 4.100000 | 4.300000 |  |  | Attached to this report |  |  | This AOSS is functioning as designed and in accordance with the performance/maintenance requirements of 12VAC5-613. | 10/31/2021 | 12:00 AM
03/08/2021 |  | RoutineScheduled | 10-142-0174 | Hanover | This alternative discharging system is functioning as designed and in accordance with the performance/maintenance requirements of 12VAC5-640 | Approved | EHD - Chickahominy | EcoSeptix Alliance | 1942001101 | Joe | Malloy | 1.000000 |  | Orenco Advantex | none | Pump | Gravity | Pad | Not Applicable |  | ["Recirculation Pump" ,"SludgeScum Accumulation" ,"Distribution Pump Operation" ,"Effluent Screens" ,"Attached Growth Medium"] | ["Attached Growth Medium" ,"Distribution Pump Operation" ,"Effluent Screens" ,"Recirculation Pump"] | YES | [15 empty] | Will be sent separately | Inspected | We recommend pumping the septic tank and both sides of the Advantex RT unit due to scum & sludge accumulation. | This alternative discharging system is functioning as designed and in accordance with the performance/maintenance requirements of 12VAC5-640 | 04/09/2021 | Jan 1 1900 3:25PM
09/28/2021 | Alternative | Routine/Scheduled | 124-STS-2379 | Fairfax | This AOSS is functioning as designed and in accordance with the performance/maintenance requirements of 12VAC5-613. | Approved | EHD - Fairfax | SES Mid Atlantic | 1942001203 | Michael | Green |  |  | Puraflo |  |  |  |  | Not Applicable |  | ["Auxiliary Filter","Effluent Screens"] | ["Auxiliary Filter","Effluent Screens"] | YES | [17 empty] | Pump Amps 10.73/10.61 ETM 7834 hrs Cycles 44360 Water Meter Reading 1387670 Septic Sludge 3" Scum 0 Pump Sludge 1" Scum 0 | This AOSS is functioning as designed and in accordance with the performance/maintenance requirements of 12VAC5-613. | 09/28/2021 | Dec 30 1899 12:59PM
06/07/2021 |  | Reportable Incident | 05-120-073AE | Chesterfield | This AOSS should now return to normal function after having provided the above state routine maintenance | Approved | EHD - Chesterfield | Miller’s Septic Service | 1942001063 | K.R. Trapper | Davis | 1.000000 | 1000 | PremierTech, EFX |  | Pump | Gravity | Trenches | Not Applicable | 450.000000 | ["Distribution Pump Operation"] | ["Attached Growth Medium","Control Operation","Dispersal System Operation","Distribution Pump Operation","Effluent Screens","Level Sensor Operation","Septic Tank Baffles","SludgeScum Accumulation"] | NO | Musty | Clear | [15 empty] | Alarm event - system alarming high level due to failed discharge pump - pump replaced with new and alarm corrected. | This AOSS should now return to normal function after having provided the above state routine maintenance | 06/21/2021 | Jan 1 1900 7:00AM
06/23/2021 |  | RoutineScheduled | 179-16-0219-SWP | Stafford | This AOSS is functioning as designed and in accordance with the performance/maintenance requirements of 12VAC5-613. | Approved | EHD - Rappahannock | Drainfield Solutions | 2705163102 | Michele | Ware | 2.000000 |  | Advantex |  |  |  | Trenches |  |  | [] | ["Attached Growth Medium","Auxiliary Filter","Control Operation","Dispersal System Operation","Distribution Pump Operation","Effluent Screens","Recirculation Pump","Level Sensor Operation","Septic Tank Baffles","SludgeScum Accumulation","Other"] | YES | [18 empty] | This AOSS is functioning as designed and in accordance with the performance/maintenance requirements of 12VAC5-613. | 01/19/2022 | 12:00 AM
11/12/2021 |  | RoutineScheduled | 033-STS-89302 | Caroline | This AOSS is functioning as designed and in accordance with the performance/Maintenance requirements of 12VAC5-613 | Approved | EHD - Rappahannock | EcoSeptix Alliance | 1942001060 | Rob | Martin |  |  | Orenco Advantex | none | Pump | Gravity | Drip | Not Applicable |  |  |  | NA | Musty | Clear | [13 empty] | Will be sent separately | Inspected | 90-Day Inspection | This AOSS is functioning as designed and in accordance with the performance/Maintenance requirements of 12VAC5-613 | 12/01/2021 | 07:33 AM
12/15/2021 |  | RoutineScheduled | 027-STS-15561 | Buchanan | This alternative discharging system is functioning as designed and in accordance with the performance/maintenance requirements of 12VAC5-640. | Approved | EHD - Cumberland Plateau | S.E.P.T.I.C., Inc. | 1942001097 | Denny | Deel |  |  | Clearstream |  | Gravity | Pressure | Discharge | Chlorination | 200.000000 | ["BlowerCompressorAerator Operation","Disinfection","Effluent Screens"] | ["BlowerCompressorAerator Operation","Disinfection","Effluent Screens"] | NA | Musty | Clear | [16 empty] | This alternative discharging system is functioning as designed and in accordance with the performance/maintenance requirements of 12VAC5-640. | 12/15/2021 | 12:00 AM
07/20/2021 |  | RoutineScheduled | 108-04-0051 | Bath | This AOSS is functioning as designed and in accordance with the performance/maintenance requirements of 12VAC5-613. | Approved | EHD - Central Shenandoah | Hunter E. Ayres, General Contractor | 1942001166 | Hunter | Ayres | 7.000000 | 10500 | Recirculating Sand Filter |  | Pump | Pressure | Drip |  |  | ["Auxiliary Filter","Effluent Screens"] | ["Auxiliary Filter","Effluent Screens"] | YES | [17 empty] | Auxiliary filter and effluent screens checked and cleaned. No apparent leaks in system or drain field area. Control panels functioning properly. System did not need to be pumped. Lids were properly secured. | This AOSS is functioning as designed and in accordance with the performance/maintenance requirements of 12VAC5-613. | 08/14/2021 | 08:50 PM
10/28/2021 |  | RoutineScheduled | SD-12-370 | Fauquier | This alternative discharging system is not functioning as designed or in accordance with the performance/maintenance requirements of 12VAC5-640. | Approved | EHD - Rappahannock-Rapidan | McKim Construction | 1942001330 | Michelle | McKim | [9 empty] | ["Disinfection"] | ["Attached Growth Medium","BlowerCompressorAerator Operation","Control Operation","Dispersal System Operation","Disinfection","Distribution Pump Operation","Effluent Screens","Level Sensor Operation","Septic Tank Baffles","SludgeScum Accumulation"] | [18 empty] | Uv light and ballast is not working and will need replaced. | This alternative discharging system is not functioning as designed or in accordance with the performance/maintenance requirements of 12VAC5-640. | 11/02/2021 | 09:00 AM
07/09/2021 |  | RoutineScheduled | 182-12-0234 | Rockingham | This AOSS is functioning as designed and in accordance with the performance/maintanence requirements of 12VAC5-613 | Approved | EHD - Central Shenandoah | Onsite Wastewater Services - May Supply | 1942001627 | Drew | Shull |  |  | Biomicrobics MicroFAST | none | Pump | Gravity | Drip | Not Applicable |  |  |  | NA | Musty | Clear | [13 empty] | Will be sent separately | Inspected | SYSTEM MAINTAINED AND OPERATING PER REQUIREMENTS. | This AOSS is functioning as designed and in accordance with the performance/maintanence requirements of 12VAC5-613 | 09/29/2021 | 10:05 AM
08/23/2021 |  | Routine/Scheduled | 115-STS-95308 | Mathews | This AOSS should now return to normal function after having provided the above state routine maintenance | Approved | EHD - Three Rivers | Miller’s Septic Service | 1942001468 | Kevin | Blasing | 1.000000 | 1500 | None | None | Pump | Gravity | Trenches |  | 450.000000 |  | ["Control Operation","Dispersal System Operation","Distribution Pump Operation","Effluent Screens","Level Sensor Operation","Septic Tank Baffles","SludgeScum Accumulation"] | YES | [17 empty] | COSS - System commissioning. System inspection / start-up - Repair - HDID #: 157-21-0051 | This AOSS should now return to normal function after having provided the above state routine maintenance | 08/24/2021 | 07:15 AM
06/11/2021 |  | Reportable Incident | 115-STS-95451 | Mathews | This AOSS should now return to normal function after having provided the above state routine maintenance | Approved | EHD - Three Rivers | Miller’s Septic Service | 1942001063 | K.R. Trapper | Davis | 1.000000 | 1000 | None | None | Pump | Gravity | Trenches | Not Applicable | 450.000000 |  | ["Control Operation","Dispersal System Operation","Distribution Pump Operation","Effluent Screens","Level Sensor Operation","Septic Tank Baffles","SludgeScum Accumulation"] | YES | [16 empty] | Pumped Out | COSS - Repair Septic Tank - riser access installed - inlet & outlet baffles replaced - effluent screen installed. Pump Tank - new plumbing, float sensors and pump installed - riser access upgraded. New absorption field installed per permit - infiltrator low profile chambers utilized - NO REDUCTION in area taken for chamber use. | This AOSS should now return to normal function after having provided the above state routine maintenance | 06/22/2021 | 11:30 AM
09/01/2021 |  | RoutineScheduled | 124-STS-2379 | Fairfax | This AOSS is functioning as designed and in accordance with the performance/maintenance requirements of 12VAC5-613. | Approved | EHD - Fairfax | J&G Septic Service |  | James | Kleindl | 2.000000 | 3000 | mirco fast |  | Pump | Gravity | Trenches | Not Applicable |  | [] | [] | NA | [18 empty] | This AOSS is functioning as designed and in accordance with the performance/maintenance requirements of 12VAC5-613. | 09/16/2021 | Jan 1 1900 8:30PM
10/19/2021 |  | Pump-Out Only |  | Warren | This AOSS is functioning as designed and in accordance with the performance/maintenance requirements of 12VAC5-613. | Pending Review | EHD - Lord Fairfax | POWELLS PLUMBING, INC. | 1942001036 | Kurt | Holthaus |  |  | Puraflo | [8 empty] | N/A | [16 empty] | Pumped Out |  | This AOSS is functioning as designed and in accordance with the performance/maintenance requirements of 12VAC5-613. | 12/10/2021 | 02:45 PM
09/13/2021 |  | RoutineScheduled | {FIPSCode}-STS-61181 | Stafford | This AOSS is functioning as designed and in accordance with the performance/maintanence requirements of 12VAC5-613 | Approved | EHD - Rappahannock | Dominion Septic, Inc | 1942001068 | David | Stewart | 1.000000 |  | Biomicrobics MicroFAST | none | Pump | Gravity | Drip | Not Applicable |  | ["Septic Tank Baffles" ,"SludgeScum Accumulation" ,"Dispersal System Operation" ,"Distribution Pump Operation" ,"Level Sensor Operation" ,"BlowerCompressorAerator Operation"] | ["Level Sensor Operation" ,"Septic Tank Baffles" ,"SludgeScum Accumulation" ,"Dispersal System Operation" ,"Distribution Pump Operation" ,"BlowerCompressorAerator Operation"] | NA | None | Clear | [13 empty] | Will be sent separately | Inspected | Routine inspection. Media has some growth on it. Treatment looks good. Monitor next year. | This AOSS is functioning as designed and in accordance with the performance/maintanence requirements of 12VAC5-613 | 10/04/2021 | 05:48 AM
12/07/2021 |  | Follow-Up | 177-10-0297-SWP | Spotsylvania | This AOSS is functioning as designed and in accordance with the performance/maintenance requirements of 12VAC5-613 | Approved | EHD - Rappahannock | Dominion Septic, Inc | 1942001403 | Isail | Marquez | 1.000000 |  | Orenco Advantex | none | Pump | Gravity | Trenches | Not Applicable |  |  |  | NA | [7 empty] | 12/07/2021 |  | 8.000000 | [5 empty] | Will be sent separately | Inspected |  | This AOSS is functioning as designed and in accordance with the performance/maintenance requirements of 12VAC5-613 | 01/07/2022 | 06:18 AM
04/02/2021 |  | Follow-Up | SP-01-593 | Spotsylvania | This alternative discharging system is functioning as designed and in accordance with the performance/maintenance requirements of 12VAC5-640 | Approved | EHD - Rappahannock | Dominion Septic, Inc | 1942001068 | David | Stewart | 1.000000 |  | Biomicrobics MicroFAST | none | Pump | Gravity | Drip | Not Applicable |  |  |  | NA | [15 empty] | Will be sent separately | Inspected | Dug up FAST unit, cleaned media and lye treated media. Reinstalled recirc trough. Tanks pumped out by others. Replaced FAST control panel and alarm horn. | This alternative discharging system is functioning as designed and in accordance with the performance/maintenance requirements of 12VAC5-640 | 04/13/2021 | 11:22 AM
02/10/2021 |  | Routine/Scheduled | 151-10-0075 | Lancaster | This AOSS is functioning as designed and in accordance with the performance/maintenance requirements of 12VAC5-613 | Approved | EHD - Three Rivers | Miller’s Septic Service | 1942001063 | K.R. Trapper | Davis | 1.000000 | 1500 | Biomicrobics MicroFAST |  | Pump | Gravity | Pad | Not Applicable | 450.000000 |  | ["Blower/Compressor/Aerator Operation","Control Operation","Dispersal System Operation","Distribution Pump Operation","Level Sensor Operation","Septic Tank Baffles","Sludge/Scum Accumulation"] | N/A | Musty | Clear | [15 empty] | Routine Service Trash Tank - normal level - riser lid fractured Aeration Tank - mixing present - compressor serviced. Pump Tank - normal level - pump, float sensors, and controls operating. Distribution Box - concrete - all laterals accepting effluent. | This AOSS is functioning as designed and in accordance with the performance/maintenance requirements of 12VAC5-613 | 02/11/2021 | 08:00 AM
05/18/2021 |  | RoutineScheduled | 2043-97-153 | Prince William | This AOSS is functioning as designed and in accordance with the performance/maintenance requirements of 12VAC5-613. | Approved | EHD - Prince William | Wastemaster Inc |  | Timothy | Jenkins |  |  | EZ Treat |  |  |  | Discharge | UV |  | [] | [] |  | Musty | Clear | 8.000000 |  |  |  |  | 03/12/2021 |  |  |  | 0.800000 |  |  |  | Attached to this report |  |  | This AOSS is functioning as designed and in accordance with the performance/maintenance requirements of 12VAC5-613. | 05/27/2021 | 10:25 AM
09/02/2021 |  | RoutineScheduled | 177-10-0201-SWP | Spotsylvania | This AOSS is functioning as designed and in accordance with the performance/Maintenance requirements of 12VAC5-613 | Approved | EHD - Rappahannock | EcoSeptix Alliance | 1942001101 | Joe | Malloy | 1.000000 |  | Puraflo | none | Pump | Gravity | Pad | Not Applicable |  | ["Effluent Screens" ,"Attached Growth Medium"] | ["Effluent Screens" ,"Attached Growth Medium"] | YES | Musty | Cloudy | [13 empty] | Will be sent separately | Inspected |  | This AOSS is functioning as designed and in accordance with the performance/Maintenance requirements of 12VAC5-613 | 10/06/2021 | 10:54 AM
01/08/2021 |  | Reportable Incident | 153-STS-20297 | Prince William | This AOSS is functioning as designed and in accordance with the performance/maintenance requirements of 12VAC5-613 | Approved | EHD - Prince William | SES Mid Atlantic | 1942001203 | Michael | Green | [9 empty] | ["Distribution Pump Operation"] | ["Distribution Pump Operation"] | N/A | [17 empty] | Replaced Step 30 StaRite effluent pump under warranty. | This AOSS is functioning as designed and in accordance with the performance/maintenance requirements of 12VAC5-613 | 01/08/2021 | 10:00 AM
09/08/2021 |  | RoutineScheduled | 069090219 | Frederick | This AOSS is functioning as designed and in accordance with the performance/Maintenance requirements of 12VAC5-613 | Approved | EHD - Lord Fairfax | Cubbage Septic Solutions LLC | 1942001021 | Harrison | Cubbage | 1.000000 |  | none | none | Pump | Gravity | Drip | Not Applicable |  | ["BlowerCompressorAerator Operation" ,"Auxiliary Filter"] | ["BlowerCompressorAerator Operation" ,"Auxiliary Filter"] | NA | [15 empty] | Will be sent separately | Inspected | Pumped microfast tank at time of inspection. | This AOSS is functioning as designed and in accordance with the performance/Maintenance requirements of 12VAC5-613 | 12/26/2021 | 11:36 AM
05/06/2021 |  | RoutineScheduled |  | Loudoun | This alternative discharging system is functioning as designed and in accordance with the performance/maintenance requirements of 12VAC5-640 | Pending Review | EHD - Loudoun | Mckim Construction | 1942001330 | Michelle | Mckim |  |  | Best 1 | none | Gravity | Gravity | Trenches | Not Applicable |  |  |  | NA | [15 empty] | Will be sent separately | Inspected |  | This alternative discharging system is functioning as designed and in accordance with the performance/maintenance requirements of 12VAC5-640 | 05/27/2021 | 01:27 PM
09/11/2021 |  |  |  | Warren | This AOSS is functioning as designed and in accordance with the performance/maintenance requirements of 12VAC5-613. | Pending Review | EHD - Lord Fairfax | dovel enterprises |  | jerry | dovel | 1.000000 | 1000 | 1000 |  | Pump | Pressure | Drip |  |  | [] | [] | YES | Septic | [17 empty] | This AOSS is functioning as designed and in accordance with the performance/maintenance requirements of 12VAC5-613. |  | 12:00 AM
11/04/2021 |  | RoutineScheduled | 175-15-0438 | Prince William | This AOSS is functioning as designed and in accordance with the performance/maintenance requirements of 12VAC5-613. | Approved | EHD - Prince William | Triple R Construction Co., Inc. | 1942001108 | Charles | Seamon | 2.000000 |  | Septic/ Microfast | Pump Tank | Pump | Pressure | Drip | Not Applicable |  | ["BlowerCompressorAerator Operation"] | ["BlowerCompressorAerator Operation"] | NA | [7 empty] | 11/04/2021 | Sample Chamber | 27.000000 | [5 empty] | Attached to this report |  | Septic-4"sludge 0"scum/ Microfast-2"sludge/ Pump Tank-2"sludge/ No pump out needed at this time/ Blower air filter cleaned/ Controls, floats and alarms are function properly/ Pump cnts-25886/ Pump Run Hours-2758/ Override cnts-25/ Hand cnts-22/ High cnts-21/ No breakout or spongy areas on the drip field and dosing properly. | This AOSS is functioning as designed and in accordance with the performance/maintenance requirements of 12VAC5-613. |  | 12:00 AM
01/20/2021 |  | RoutineScheduled | 179-09-0100-SP | Stafford | This alternative discharging system is functioning as designed and in accordance with the performance/maintenance requirements of 12VAC5-640 | Approved | EHD - Rappahannock | Dominion Septic, Inc | 1942001068 | David | Stewart | 1.000000 |  | Puraflo | none | Pump | Gravity | Trenches | Not Applicable |  | ["Dispersal System Operation" ,"Distribution Pump Operation" ,"Level Sensor Operation" ,"Control Operation" ,"Septic Tank Baffles" ,"SludgeScum Accumulation"] | ["Control Operation" ,"Dispersal System Operation" ,"Distribution Pump Operation" ,"Level Sensor Operation" ,"Septic Tank Baffles" ,"SludgeScum Accumulation"] | NA | [15 empty] | Will be sent separately | Inspected |  | This alternative discharging system is functioning as designed and in accordance with the performance/maintenance requirements of 12VAC5-640 | 04/13/2021 | 11:22 AM
10/27/2021 |  | Reportable Incident | 103-STS-96004 | Lancaster | This AOSS should now return to normal function after having provided the above state routine maintenance. | Approved | EHD - Three Rivers | Wayde P Adams T / A Complete Household M | 19440011730 | Wayde | Adams | 2.000000 | 1000 gals |  |  | Gravity |  | Trenches | Not Applicable | 450.000000 | ["Other"] | ["Other"] | YES | [17 empty] | On initial vist to site found both Septic Tanks side walls collapsing on it self. Replaced 2 Septic Tanks with 2 Hanover Precast Topseam 1000 gals Tanks installed Tanks in Original settings. | This AOSS should now return to normal function after having provided the above state routine maintenance. | 11/05/2021 | 09:30 AM
07/19/2021 |  | RoutineScheduled |  | Shenandoah | This AOSS is functioning as designed and in accordance with the performance/maintenance requirements of 12VAC5-613. | Pending Review | EHD - Lord Fairfax | Onsite Wastewater Service | 1942001223 | MATTHEW | FERRELL | 1.000000 | 1500 | Microfast |  | Gravity | Gravity | Drip | Not Applicable |  | ["Effluent Screens"] | ["Effluent Screens"] | YES | [18 empty] | This AOSS is functioning as designed and in accordance with the performance/maintenance requirements of 12VAC5-613. | 07/19/2021 | 12:00 AM
04/13/2021 |  | RoutineScheduled | 069050682 | Frederick | This AOSS is functioning as designed and in accordance with the performance/maintenance requirements of 12VAC5-613. | Approved | EHD - Lord Fairfax | Larry Royston Septic Service, LLC | 2705110225 | Larry | Royston | [9 empty] | ["None"] | ["None"] | YES | [16 empty] | Inspected |  | This AOSS is functioning as designed and in accordance with the performance/maintenance requirements of 12VAC5-613. | 05/22/2021 | 11:20 AM
03/15/2021 |  | RoutineScheduled | 18-137-0073 | Goochland | This AOSS is functioning as designed and in accordance with the performance/maintenance requirements of 12VAC5-613. | Approved | EHD - Chickahominy | Carrington Pump & Irrigation | 1942001121 | John | Carrington | 1.000000 |  | Norweco |  | Gravity | Gravity |  | Not Applicable |  | ["BlowerCompressorAerator Operation","Control Operation","Dispersal System Operation","Effluent Screens"] | [] | YES | [18 empty] | This AOSS is functioning as designed and in accordance with the performance/maintenance requirements of 12VAC5-613. | 06/10/2021 | 12:00 AM
11/17/2021 |  | RoutineScheduled | 109-08-0304 | Bedford | This AOSS is functioning as designed and in accordance with the performance/maintenance requirements of 12VAC5-613. | Approved | EHD - Central | Acres of Virginia, Inc. | 1942001044 | Melvin | Collins | 1.000000 | 1500 | Ecoflo |  | Pump | Gravity | Trenches | Not Applicable | 450.000000 | ["Auxiliary Filter"] | ["Auxiliary Filter"] | [19 empty] | This AOSS is functioning as designed and in accordance with the performance/maintenance requirements of 12VAC5-613. | 11/17/2021 | 01:30 PM
03/22/2021 |  | RoutineScheduled |  | Loudoun | This alternative discharging system is not functioning as designed or in accordance with the performance /maintenance requirements of 12VAC5-640 | Pending Review | EHD - Loudoun | Mckim Construction | 1942001330 | Michelle | Mckim | 1.000000 |  | EcoPod | none | Gravity | Gravity | Trenches | Not Applicable |  |  |  | NA | [15 empty] | Will be sent separately | Inspected | Air blower is not working needs replaced | This alternative discharging system is not functioning as designed or in accordance with the performance /maintenance requirements of 12VAC5-640 | 04/14/2021 | 04:27 PM
10/04/2021 |  | Routine/Scheduled | NYII-ATHMUZ | Chesapeake | This AOSS is functioning as designed and in accordance with the performance/maintenance requirements of 12VAC5-613. | Approved | EHD - Chesapeake | R & K Septic, Inc. | 1942001066 | Mary | VanHolten |  |  | Clearstream ATU |  | Pump |  | Drip | UV |  | ["BlowerCompressorAerator Operation","Control Operation","Disinfection","Dispersal System Operation","Distribution Pump Operation","Level Sensor Operation","SludgeScum Accumulation"] | ["BlowerCompressorAerator Operation","Control Operation","Disinfection","Dispersal System Operation","Distribution Pump Operation","Level Sensor Operation","SludgeScum Accumulation"] | N/A | None | Clear | 7.000000 | 5.000000 | [14 empty] | This AOSS is functioning as designed and in accordance with the performance/maintenance requirements of 12VAC5-613. | 10/04/2021 | Jan 1 1900 9:35AM
02/16/2021 |  | RoutineScheduled |  | Loudoun | This alternative discharging system is functioning as designed and in accordance with the performance/maintenance requirements of 12VAC5-640 | Pending Review | EHD - Loudoun | SES MidAtlantic LLC | 1942001203 | James | Green | 1.000000 |  | Puraflo | none | Pump | Gravity | Trenches | Not Applicable |  | ["Effluent Screens" ,"Level Sensor Operation"] | ["Effluent Screens" ,"Level Sensor Operation"] | YES | [15 empty] | Will be sent separately | Inspected | Components marked Fully Inspected are done so at the request of the LCHD but do not include the uncovering or physical removal of buried or submerged components such as pumps, floats, diffusers etc, nor inspection of the interior or exterior of tanks, boxes, valves or other buried components for leaks, structural defects or other abnormalities. | This alternative discharging system is functioning as designed and in accordance with the performance/maintenance requirements of 12VAC5-640 | 04/15/2021 | 09:00 AM
06/01/2021 |  | RoutineScheduled |  | Loudoun | This alternative discharging system is functioning as designed and in accordance with the performance/maintenance requirements of 12VAC5-640 | Approved | EHD - Loudoun | Mckim Construction | 1942001330 | Michelle | Mckim | 1.000000 |  | Puraflo | none | Pump | Gravity | Trenches | Not Applicable |  |  |  | NA | [15 empty] | Will be sent separately | Inspected |  | This alternative discharging system is functioning as designed and in accordance with the performance/maintenance requirements of 12VAC5-640 | 06/22/2021 | 08:34 AM
08/02/2021 | Alternative | Routine/Scheduled | 151-12-0159 | Lancaster | This AOSS is functioning as designed and in accordance with the performance/maintenance requirements of 12VAC5-613. | Approved | EHD - Three Rivers | Thomas W. Beasley Septic Contractor | 1944001751 | Thomas | Beasley | 1.000000 | 1500 | Clearstream ATU |  | Pump | Pressure | Drip | Not Applicable |  | ["BlowerCompressorAerator Operation","Control Operation","Dispersal System Operation","Distribution Pump Operation","Effluent Screens","Level Sensor Operation","Septic Tank Baffles","SludgeScum Accumulation"] | ["BlowerCompressorAerator Operation","Control Operation","Dispersal System Operation","Distribution Pump Operation","Effluent Screens","Level Sensor Operation","Septic Tank Baffles","SludgeScum Accumulation"] | YES | [18 empty] | This AOSS is functioning as designed and in accordance with the performance/maintenance requirements of 12VAC5-613. | 08/02/2021 | 05:28 PM
01/29/2021 |  | RoutineScheduled | 077-09-0183-ST | Spotsylvania | This alternative discharging system is functioning as designed and in accordance with the performance/maintenance requirements of 12VAC5-640 | Approved | EHD - Rappahannock | EcoSeptix Alliance | 1942001101 | Joe | Malloy | 1.000000 |  | Puraflo | none | Pump | Gravity | Trenches | Not Applicable |  | ["Attached Growth Medium" ,"Effluent Screens" ,"SludgeScum Accumulation"] | ["Effluent Screens" ,"Attached Growth Medium"] | YES | [15 empty] | Will be sent separately | Inspected | We recommend pumping the Septic Tank due to scum & sludge accumulation. | This alternative discharging system is functioning as designed and in accordance with the performance/maintenance requirements of 12VAC5-640 | 04/09/2021 | 03:25 PM
07/21/2021 |  | RoutineScheduled |  | Shenandoah | This AOSS is functioning as designed and in accordance with the performance/maintenance requirements of 12VAC5-613. | Pending Review | EHD - Lord Fairfax | Seals Septic Service | [5 empty] | FAST | [6 empty] | ["Auxiliary Filter","BlowerCompressorAerator Operation","Dispersal System Operation"] | ["Auxiliary Filter","BlowerCompressorAerator Operation","Dispersal System Operation"] | [17 empty] | Inspected |  | This AOSS is functioning as designed and in accordance with the performance/maintenance requirements of 12VAC5-613. | 07/30/2021 | 12:00 AM
02/26/2021 | Alternative | Pump-Out Only Pump-Out Only |  | Henrico | This alternative discharging system is not functioning as designed or in accordance with the performance/maintenance requirements of 12VAC5-640. Tank Pumped | Pending Review | EHD - Henrico | C&W Hanover Septic | 1942001281 | William | Shaw | [9 empty] | [] | [] | [18 empty] | This is an alternative system that has not had maintenance since at least 2021. We advised the owner he would need yearly maintenance and he refused. | This alternative discharging system is not functioning as designed or in accordance with the performance/maintenance requirements of 12VAC5-640. |  | 12:00 AM
12/14/2021 |  | Initial Visit | 093-06-0290 | Isle Of Wight | This AOSS is functioning as designed and in accordance with the performance/maintenance requirements of 12VAC5-613. | Approved | EHD - Western Tidewater | Miller’s Septic Service | 1942001468 | Kevin | Blasing | 1.000000 | 1000 | Biomicrobics MicroFAST |  | Pump | Pressure | Drip | Not Applicable | 750.000000 |  | ["BlowerCompressorAerator Operation","Control Operation","Dispersal System Operation","Distribution Pump Operation","Level Sensor Operation","Septic Tank Baffles","SludgeScum Accumulation"] | N/A | Musty | Clear | [15 empty] | AOSS - Initial Visit Primary Septic Tank - normal level. Aeration Tank - normal level - mixing present - compressor serviced. PUmp Tank- float sensors & cotnrols operating - HHT Pump serviced. Drip - headworks serviced - field flushed. | This AOSS is functioning as designed and in accordance with the performance/maintenance requirements of 12VAC5-613. | 12/15/2021 | Jan 1 1900 8:15AM
07/28/2021 |  | RoutineScheduled |  | Loudoun | This AOSS is functioning as designed and in accordance with the performance/maintanence requirements of 12VAC5-613 | Pending Review | EHD - Loudoun | Catoctin Environmental | 1942001137 | Cameron | Creighton | 1.000000 |  | none | none | Pump | Gravity | Trenches | Not Applicable |  |  |  | NA | [15 empty] | Will be sent separately | Inspected | Recommend pumping septic tank. | This AOSS is functioning as designed and in accordance with the performance/maintanence requirements of 12VAC5-613 | 11/09/2021 | 04:10 PM
10/28/2021 |  | Routine/Scheduled | 2010-143-0125 | Henrico | This AOSS is functioning as designed and in accordance with the performance/maintenance requirements of 12VAC5-613. | Approved | EHD - Henrico | Old Dominion Onsite, Inc. | 1942001503 | Jason | Hackler | 1.000000 | [8 empty] | ["SludgeScum Accumulation"] | ["SludgeScum Accumulation"] | N/A | [17 empty] | pumped out clearstream trash tank. | This AOSS is functioning as designed and in accordance with the performance/maintenance requirements of 12VAC5-613. | 11/19/2021 | 01:06 PM
06/18/2021 |  | RoutineScheduled |  | Loudoun | This AOSS is functioning as designed and in accordance with the performance/maintanence requirements of 12VAC5-613 | Approved | EHD - Loudoun | Great Falls Septic Service, Inc | 1942001301 | Josh | Hott | 1.000000 |  | none | none | Pump | Gravity | Trenches | Not Applicable |  |  |  | NA | [15 empty] | Will be sent separately | Inspected |  | This AOSS is functioning as designed and in accordance with the performance/maintanence requirements of 12VAC5-613 | 07/19/2021 | 10:30 AM
09/28/2021 |  | Reportable Incident | 099-08-0171-SWT | King George | This AOSS is functioning as designed and in accordance with the performance/maintanence requirements of 12VAC5-613 | Approved | EHD - Rappahannock | Dominion Septic, Inc | 1942001068 | David | Stewart | 1.000000 |  | none | none | Pump | Gravity | Trenches | Not Applicable |  |  |  | NA | None | Clear | [13 empty] | Will be sent separately | Inspected | Onsite to inspect a wet spot on drainfield. Upon arrival all of the components for the inside of the ecoflo were disassembled and piled up in the yard. Per home owner prior service provider did this a year and a half ago. Auger peat and reassembled all components in pod. Located distribution box and used camera to look at condition of drainfield. Replaced broken septic tank lid and failed alarm float. Proposal to be sent to locate new drainfield. | This AOSS is functioning as designed and in accordance with the performance/maintanence requirements of 12VAC5-613 | 10/04/2021 | 05:48 AM
02/16/2021 |  | RoutineScheduled | 175-15-0089 | Prince William | This AOSS should now return to normal function after having provided the above state routine maintenance. | Approved | EHD - Prince William | Triple R Construction Co., Inc. | 1942001108 | Charles | Seamon | 2.000000 |  | Septic/ Microfast | Pump Tank | Pump |  | Drip | Not Applicable |  | ["BlowerCompressorAerator Operation","Dispersal System Operation"] | ["BlowerCompressorAerator Operation","Dispersal System Operation"] | NA | [17 empty] | Septic-3"sludge 4"scum/ microfast-9"sludge/ Pump Tank-0"sludge (No pump out needed at this time ) Replaced faulty check valve for zone #2 /Blower air filter cleaned/ Counts: Pump start-19301/ Pump run-1264/ Hand-54/ High-11/ override-11/ Water meter-027478.06/ No breakout or spongy areas on the drip field | This AOSS should now return to normal function after having provided the above state routine maintenance. |  | 12:00 AM
12/03/2021 |  | Routine/Scheduled | 550-STS-6396 | Chesapeake | This AOSS is functioning as designed and in accordance with the performance/maintenance requirements of 12VAC5-613. | Approved | EHD - Chesapeake | R & K Septic, Inc. | 1942001066 | Mary | VanHolten |  |  | Clearstream ATU |  | Pump |  | Drip | UV |  | ["BlowerCompressorAerator Operation","Control Operation","Disinfection","Dispersal System Operation","Distribution Pump Operation","Level Sensor Operation","SludgeScum Accumulation"] | ["BlowerCompressorAerator Operation","Control Operation","Disinfection","Dispersal System Operation","Distribution Pump Operation","Level Sensor Operation","SludgeScum Accumulation"] | N/A | None | Clear | 7.000000 | [15 empty] | This AOSS is functioning as designed and in accordance with the performance/maintenance requirements of 12VAC5-613. | 12/03/2021 | Jan 1 1900 9:30AM
07/15/2021 |  | Follow-Up | SD-04-459 | Fauquier | This AOSS is functioning as designed and in accordance with the performance/maintanence requirements of 12VAC5-613 | Approved | EHD - Rappahannock-Rapidan | Dominion Septic, Inc | 1942001125 | Tom | Jackson | 1.000000 |  | Puraflo | none | Pump | Gravity | Trenches | Not Applicable |  |  |  | NA | None | [14 empty] | Will be sent separately | Inspected | Removed tree that was growing on top of the corner of the septic tank. Removed concrete wedge lid and roots that were growing in around it. Installed riser and lid to seal the opening, and provide better access for pumping and inspections. | This AOSS is functioning as designed and in accordance with the performance/maintanence requirements of 12VAC5-613 | 08/04/2021 | 12:41 PM
07/29/2021 |  | Routine/Scheduled | 15-118-0026 | Charles City | This alternative discharging system is functioning as designed and in accordance with the performance/maintenance requirements of 12VAC5-640 | Approved | EHD - Chickahominy | Miller’s Septic Service | 1942001063 | K.R. Trapper | Davis | 1.000000 | 1500 | Orenco Advantex |  | Gravity | Gravity | Discharge | UV | 450.000000 |  | ["Attached Growth Medium","Control Operation","Disinfection","Dispersal System Operation","Effluent Screens","Level Sensor Operation","Recirculation Pump","Septic Tank Baffles","SludgeScum Accumulation"] | YES | Musty | Clear | [5 empty] | 07/29/2021 | Sample Chamber | [6 empty] | Attached to this report |  | Routine service. Processing Tank - RSV, recirc pump, Effluent screen serviced. Treatment Module - media drapes & spray grid serviced. U.V. Disinfeciton - operating Lab samples obtained. | This alternative discharging system is functioning as designed and in accordance with the performance/maintenance requirements of 12VAC5-640 | 08/02/2021 | Jan 1 1900 8:00AM
08/12/2021 |  | Routine/Scheduled | 18-160-0058 | Montgomery | This AOSS is functioning as designed and in accordance with the performance/maintenance requirements of 12VAC5-613 | Approved | EHD - New River | Advanced Environmental & Septic, LLC | 1942001042 | Rodney | Rice | 1.000000 |  | Delta Environmental Products, DF Series |  | Pump | Pressure | Drip | Not Applicable |  | ["None"] | ["BlowerCompressorAerator Operation","Control Operation","Dispersal System Operation","Distribution Pump Operation","Effluent Screens","Level Sensor Operation","SludgeScum Accumulation"] | YES | [18 empty] | This AOSS is functioning as designed and in accordance with the performance/maintenance requirements of 12VAC5-613 | 08/12/2021 | 09:00 AM
12/30/2021 |  | Routine/Scheduled | 175-08-0576 | Prince William | This AOSS is functioning as designed and in accordance with the performance/maintenance requirements of 12VAC5-613. | Approved | EHD - Prince William | SES Mid Atlantic | 1942001203 | Michael | Green |  |  | Puraflo |  |  |  |  | Not Applicable |  | ["Auxiliary Filter","Effluent Screens"] | ["Auxiliary Filter","Effluent Screens"] | YES | [17 empty] | Pump Amps 5.90 ETM 6600 hrs Cycles 65126 Pump Amps 9.58 ETM 3781 hrs Water Meter Reading 1249610 Septic Sludge 4" Scum 0.25 Pump Sludge 0/2" Scum 0/0 | This AOSS is functioning as designed and in accordance with the performance/maintenance requirements of 12VAC5-613. | 12/30/2021 | 02:16 PM
12/29/2021 | Alternative | Routine/Scheduled | 166-04-183 | Northumberland | This AOSS is functioning as designed and in accordance with the performance/maintenance requirements of 12VAC5-613. | Approved | EHD - Three Rivers | Miller's Septic Service | 1942001468 | Kevin | Blasing | 1.000000 | 1000 | Biomicrobics MicroFAST |  | Pump | Pressure | Drip | Not Applicable | 450.000000 |  | ["BlowerCompressorAerator Operation","Control Operation","Dispersal System Operation","Distribution Pump Operation","Level Sensor Operation","Septic Tank Baffles","SludgeScum Accumulation"] | N/A | Musty | Clear | [15 empty] | Routine Service. Primary septic tank - normal level. Aeration tank - normal level - compressor serviced. Pump Tank - high level - drip screen clogged - serviced - float sensors, pump & controls operating. Drip headworks - drip screen serviced - drip field flushed. | This AOSS is functioning as designed and in accordance with the performance/maintenance requirements of 12VAC5-613. | 12/30/2021 | 07:30 AM
06/01/2021 |  |  | 061-17-245 | Fauquier | This AOSS is functioning as designed and in accordance with the performance/maintenance requirements of 12VAC5-613. | Approved | EHD - Rappahannock-Rapidan | Drainfield Solutions, LLC |  | Michele | Ware | [9 empty] | [] | [] | [19 empty] | This AOSS is functioning as designed and in accordance with the performance/maintenance requirements of 12VAC5-613. | 06/01/2021 | 12:00 AM
02/16/2021 |  | RoutineScheduled | SD-06-332 | Culpeper | This alternative discharging system is not functioning as designed or in accordance with the performance /maintenance requirements of 12VAC5-640 | Approved | EHD - Rappahannock-Rapidan | EcoSeptix Alliance | 1942001101 | Joe | Malloy | 1.000000 |  | Best 1 | none | Pump | Gravity | Trenches | Not Applicable |  | ["Effluent Screens" ,"SludgeScum Accumulation" ,"BlowerCompressorAerator Operation"] | ["Effluent Screens" ,"BlowerCompressorAerator Operation"] | YES | [15 empty] | Will be sent separately | Inspected | We recommend pumping the Septic Tank & the Aerobic Treatment Unit due to scum & sludge accumulation. The Blower Control Panel is not working properly and should be replaced. Control panel is inside. | This alternative discharging system is not functioning as designed or in accordance with the performance /maintenance requirements of 12VAC5-640 | 04/09/2021 | 03:25 PM
09/07/2021 |  | Routine/Scheduled | 109-09-0451 | Bedford | This AOSS is functioning as designed and in accordance with the performance/maintenance requirements of 12VAC5-613 | Approved | EHD - Central | Advanced Environmental & Septic, LLC | 1942001042 | Rodney | Rice | 1.000000 |  | Delta Environmental Products, DF Series |  | Gravity | Gravity | Trenches | Not Applicable |  | ["None"] | ["BlowerCompressorAerator Operation","SludgeScum Accumulation"] | N/A | [18 empty] | This AOSS is functioning as designed and in accordance with the performance/maintenance requirements of 12VAC5-613 | 09/07/2021 | 12:00 PM
12/08/2021 |  | RoutineScheduled | 179-10-0065-SWP | Stafford | This AOSS is functioning as designed and in accordance with the performance/maintenance requirements of 12VAC5-613. | Approved | EHD - Rappahannock | Drainfield Solutions | 2705163102 | Michele | Ware |  |  | Puraflo | [6 empty] | [] | ["Attached Growth Medium","Auxiliary Filter","Control Operation","Dispersal System Operation","Distribution Pump Operation","Effluent Screens","Level Sensor Operation","Septic Tank Baffles","SludgeScum Accumulation","Other"] | YES | [18 empty] | This AOSS is functioning as designed and in accordance with the performance/maintenance requirements of 12VAC5-613. | 02/04/2022 | 12:00 AM
01/02/2021 |  | RoutineScheduled | 061-17-321 | Fauquier | This AOSS is not functioning as designed or in accordance with the performance/maintenance requirements. | Approved | EHD - Rappahannock-Rapidan | Wastemaster Inc |  | Timothy | Jenkins | 2.000000 |  | ATU |  | Pump | Pressure | Drip |  |  | [] | [] |  | Musty | Clear | [15 empty] | System in alarm. System flooded. ATU actively overflowing. | This AOSS is not functioning as designed or in accordance with the performance/maintenance requirements. | 01/22/2021 | 12:00 PM
10/04/2021 |  | RoutineScheduled | SWP-97-356 | Spotsylvania | This AOSS is functioning as designed and in accordance with the performance/maintanence requirements of 12VAC5-613 | Approved | EHD - Rappahannock | Dominion Septic, Inc | 1942001403 | Isail | Marquez | 1.000000 |  | none | none | Pump | Gravity | Drip | Not Applicable |  | ["Control Operation" ,"Dispersal System Operation" ,"Distribution Pump Operation" ,"Level Sensor Operation"] | ["Control Operation" ,"Dispersal System Operation" ,"Distribution Pump Operation" ,"Level Sensor Operation"] | NA | Musty | Clear | [13 empty] | Will be sent separately | Inspected | pump tank has few leak points owner has been given a proposal for repairs. Found discharge pump intake clogged up and filters in hydrolic unit, cleaned both. Pump to sand filters spraying weak is in the prosses of failing. Small roots inside middle sand filter. Tree close to sand filter has been removed. Zoeller filter was clogged in septic tank, cleaned and water level back to normal. | This AOSS is functioning as designed and in accordance with the performance/maintanence requirements of 12VAC5-613 | 10/11/2021 | 08:07 AM
08/17/2021 |  | RoutineScheduled |  | Warren | This AOSS is functioning as designed and in accordance with the performance/maintenance requirements of 12VAC5-613 | Pending Review | EHD - Lord Fairfax | Onsite Wastewater Services - May Supply | 1942001627 | Drew | Shull | 1.000000 |  | Biomicrobics MicroFAST | none | Pump | Gravity |  | Not Applicable |  |  |  | NA | None | Clear | [13 empty] | Will be sent separately | Inspected | INSPECTION COMPLETED 08-17-2021 BY BLH. **NOTE** PUMPING REQUIRED FOR *AOSS). SOLIDS ARE NEAR THE TOP OF THE DIVIDER. THE INSPECTION REPORT WAS PLACED ON HOLD UNTIL THE HOMEOWNERS MET THE PUMPING REQUIREMENTS. PUMPING REQUIREMENTS WERE MET IMMEDIATELY BY HOMEOWNERS, AND THE SYSTEM WAS PUMPED PROMPTLY UPON NOTIFICATION THAT IT WAS NEEDED. PUMPING INFORMATION: SYSTEM PUMPED BY: POWELL'S PLUMBING, INC. 152 WINDY HILL LANE WINCHESTER, VA. 22602 (540) 665-8196 DATE SYSTEM WAS PUMPED: 08-23-2021 DESCRIPTION OF SERVICES: PUMPED MICRO FAST SYSTEM 1250 GAL NO ISSUES. | This AOSS is functioning as designed and in accordance with the performance/maintenance requirements of 12VAC5-613 | 06/09/2022 | 04:10 PM
02/16/2021 |  | Routine/Scheduled |  | Warren | This AOSS is functioning as designed and in accordance with the performance/maintenance requirements of 12VAC5-613. | Pending Review | EHD - Lord Fairfax | POWELLS PLUMBING, INC. | 1942001036 | Kurt | Holthaus | 1.000000 | 1250 | Multiflo FTB |  | Pump | Gravity | Trenches |  | 600.000000 | ["None"] | ["None"] | N/A | [18 empty] | This AOSS is functioning as designed and in accordance with the performance/maintenance requirements of 12VAC5-613. | 02/25/2021 | 01:53 PM
10/27/2021 |  | Follow-Up | 18-100-0018 | Accomack | This AOSS is functioning as designed and in accordance with the performance/maintenance requirements of 12VAC5-613. | Approved | EHD - Eastern Shore | Environmental Systems Service | 1942001050 | Troy | Jenkins | [9 empty] | [] | [] | [19 empty] | This AOSS is functioning as designed and in accordance with the performance/maintenance requirements of 12VAC5-613. | 11/11/2021 | 12:00 AM
08/04/2021 |  | Routine/Scheduled | 136-18-0001 | Gloucester | This AOSS is not functioning as designed or in accordance with the performance/maintenance requirements | Approved | EHD - Three Rivers | Miller’s Septic Service | 1942001468 | Kevin | Blasing | 2.000000 | 4000 | Delta Environmental Products, UC Series | Delta Environmental Products, UC Series | Pump | Pressure | Drip | Not Applicable | 1000.000000 |  | ["BlowerCompressorAerator Operation","Control Operation","Dispersal System Operation","Distribution Pump Operation","Effluent Screens","Level Sensor Operation","Recirculation Pump","Septic Tank Baffles","SludgeScum Accumulation"] | YES | Musty | Clear | [15 empty] | Routine Service. Primary Septic Tank at normal level. Flow equal tank - float sensors, pump & controls operating. EcoPod #1 - normal level - mixing present - compressor serviced. EcoPod #2 - normal level - mixing present - compressor serviced. Pump Tank - float sensors, pump and controls operating. Absorption Fields - surfacing present | This AOSS is not functioning as designed or in accordance with the performance/maintenance requirements | 08/04/2021 | 07:30 AM
01/22/2021 |  |  | 175-16-0208 | Prince William | This AOSS should now return to normal function after having provided the above state routine maintenance. | Approved | EHD - Prince William | Triple R Construction Co., Inc. | 1942001108 | Charles | Seamon | 2.000000 |  | Septic/ Microfast | Pump Tank | Pump | Gravity | Trenches | Not Applicable |  | ["BlowerCompressorAerator Operation","SludgeScum Accumulation"] | ["BlowerCompressorAerator Operation"] | NA | [17 empty] | Septic-6"sludge 1" scum/ Microfast-12"sludge (Needs pump out soon) pump tank-2"sludge/ Counts: Pump-425 ETM-36h 47m/ Peak-0/ High-16/ Blower air filter cleaned/ Adjusted speed levelers for even distribution on the surage box and bottom D-box/ Pump @ 45 gpm/ No breakout or spongy areas on the drainfield | This AOSS should now return to normal function after having provided the above state routine maintenance. |  | 12:00 AM
08/27/2021 |  | RoutineScheduled |  | Loudoun | This AOSS is functioning as designed and in accordance with the performance/Maintenance requirements of 12VAC5-613 | Pending Review | EHD - Loudoun | Mckim Construction | 1942001330 | Michelle | Mckim | 1.000000 |  | none | none | Gravity | Gravity |  | Not Applicable |  |  |  | NA | [15 empty] | Will be sent separately | Inspected | An inspection of a conventional gravity septic system. There is 1 pvc cleanout. The sewer line was camera snaked and was clear. There is access on the septic tank. The septic tank level was at proper level. The filter was cleaned a sludge judge was done and there is 2" of scum and 10" of sludge. The tank did not need to be pumped out at this time. There is a 7 port plastic splitter box and two 9 port d-boxes all of them were 6-8" under the ground. All 8 header lines were camera snaked and were clear. The drain field was probed and was dry. Other than the plastic lid needing to be replaced on the splitter all the components were in working condition at time of inspection. This inspection does not guarantee the life of these components. | This AOSS is functioning as designed and in accordance with the performance/Maintenance requirements of 12VAC5-613 | 11/19/2021 | 01:13 PM
03/16/2021 |  | RoutineScheduled | 107-07-0507 | Augusta | This AOSS is functioning as designed and in accordance with the performance/maintenance requirements of 12VAC5-613. | Approved | EHD - Central Shenandoah | Onsite Wastewater Services - May Supply | 1942001627 | Drew | Shull |  |  | Orenco Advantex | none | Gravity | Gravity |  | Not Applicable |  |  |  | NA | Musty | Clear | [13 empty] | Will be sent separately | Inspected | System maintained and functioning per requirements. | This AOSS is functioning as designed and in accordance with the performance/maintenance requirements of 12VAC5-613. | 08/25/2021 | 09:52 AM
03/19/2021 |  | RoutineScheduled | 187150057 | Warren | This AOSS is functioning as designed and in accordance with the performance/maintenance requirements of 12VAC5-613. | Approved | EHD - Lord Fairfax | Larry Royston Septic Service, LLC | 2705110225 | Larry | Royston | [9 empty] | ["None"] | ["None"] | YES | [16 empty] | Inspected |  | This AOSS is functioning as designed and in accordance with the performance/maintenance requirements of 12VAC5-613. | 03/22/2021 | 11:35 AM
05/03/2021 |  | RoutineScheduled | 179-11-0189-SP | Stafford | This alternative discharging system is functioning as designed and in accordance with the performance/maintenance requirements of 12VAC5-640 | Approved | EHD - Rappahannock | EcoSeptix Alliance | 1942001101 | Joe | Malloy | 1.000000 |  | Puraflo | none | Pump | Gravity | Trenches | Not Applicable |  | ["Attached Growth Medium" ,"Dispersal System Operation" ,"Effluent Screens"] | ["Effluent Screens" ,"Attached Growth Medium"] | YES | [15 empty] | Will be sent separately | Inspected | We recommend replacing the EZ Set lid on the Septic Tank. Additionally, roots have grown into the fittings on the Fralo Master Box. We recommend excavating by machine & attempting to replace the monster box fittings. It may become necessary for us to install a new Fralo monster box. | This alternative discharging system is functioning as designed and in accordance with the performance/maintenance requirements of 12VAC5-640 | 06/02/2021 | 07:05 AM
10/18/2021 | Alternative | RoutineScheduled | 115-10-0225 | Campbell | This AOSS is functioning as designed and in accordance with the performance/maintenance requirements of 12VAC5-613. | Approved | EHD - Central | Virginia Septic Service | 1942001512 | iain | Waugh | 1.000000 | 1000 | Advantex AX20RT |  | Pump | Gravity | Trenches | Not Applicable |  | [] | [] | YES | [16 empty] | Inspected | Called for an alarm event and system was indicating no water in tank based on Circuit board inputs. Arrived and found very low level in treatment tank and discharge pump in long run time status. The lower and middle float were not worling on testing. The alarm float was also failing. We replaced the 3 floats switches on discharge side, refilled with water to the normal level and ran the system in test mode and then the system returned to normal condition. | This AOSS is functioning as designed and in accordance with the performance/maintenance requirements of 12VAC5-613. | 10/20/2021 | 09:30 AM
07/28/2021 |  | Routine/Scheduled | 151-15-0100 | Lancaster | This AOSS is functioning as designed and in accordance with the performance/maintenance requirements of 12VAC5-613 | Approved | EHD - Three Rivers | Miller’s Septic Service | 1942001063 | K.R. Trapper | Davis | 1.000000 | 1000 | Biomicrobics MicroFAST |  | Pump | Gravity | Trenches | Not Applicable | 600.000000 |  | ["BlowerCompressorAerator Operation","Control Operation","Dispersal System Operation","Distribution Pump Operation","Level Sensor Operation","Recirculation Pump","Septic Tank Baffles","SludgeScum Accumulation"] | N/A | Musty | Clear | [15 empty] | Routine Service Primary Septic Tank - normal level Flow Equalization Tank - normal level - float sensors, pump & controls operating. Processing Tank - normal level - mixing present - compressor serviced. Pump Tank - normal level - float sensors, pump & controls operating. | This AOSS is functioning as designed and in accordance with the performance/maintenance requirements of 12VAC5-613 | 08/02/2021 | 07:30 AM
09/28/2021 |  | Routine/Scheduled | 09-120-0347R | Chesterfield | This AOSS is functioning as designed and in accordance with the performance/maintenance requirements of 12VAC5-613 | Approved | EHD - Chesterfield | Miller’s Septic Service | 1942001468 | Kevin | Blasing | 1.000000 | 1000 | Advanced Septic |  | Pump | Gravity | Trenches | Not Applicable | 450.000000 |  | ["BlowerCompressorAerator Operation","Control Operation","Dispersal System Operation","Distribution Pump Operation","Level Sensor Operation","Septic Tank Baffles","SludgeScum Accumulation"] | N/A | Musty | Clear | [15 empty] | Routine Service - New Property Owner - AquaSafe ATU Primary septic tank - normal level. Aeration Tank - normal level - mixing present - compressor serviced. Pump Tank - float sensors, pump & controls operating. D-Box - intact - all laterals accepting effluent. | This AOSS is functioning as designed and in accordance with the performance/maintenance requirements of 12VAC5-613 | 09/09/2021 | Jan 1 1900 8:10AM
03/04/2021 |  | RoutineScheduled |  | Loudoun | This alternative discharging system is functioning as designed and in accordance with the performance/maintenance requirements of 12VAC5-640 | Pending Review | EHD - Loudoun | Mckim Construction | 1942001330 | Michelle | Mckim |  |  | none | none | Pump | Gravity | Trenches | Not Applicable |  |  |  | NA | [15 empty] | Will be sent separately | Inspected |  | This alternative discharging system is functioning as designed and in accordance with the performance/maintenance requirements of 12VAC5-640 | 04/14/2021 | 04:27 PM
05/17/2021 |  | RoutineScheduled | 179-13-0292-SR | Stafford | This AOSS is not functioning as designed or in accordance with the performance/Maintenance requirements | Approved | EHD - Rappahannock | EcoSeptix Alliance | 1942001060 | Rob | Martin |  |  | Orenco Advantex | none | Pump | Gravity | Trenches | UV |  | ["Attached Growth Medium" ,"Disinfection" ,"Effluent Screens" ,"Recirculation Pump" ,"SludgeScum Accumulation"] | ["Recirculation Pump" ,"Effluent Screens" ,"Attached Growth Medium"] | YES | Musty | Cloudy | [13 empty] | Will be sent separately | Inspected | The UV light, cord, and bulb should be replaced. We also recommend pumping the Pump Tank due to solids accumulation. | This AOSS is not functioning as designed or in accordance with the performance/Maintenance requirements | 06/02/2021 | 07:05 AM
11/11/2021 |  | RoutineScheduled |  | Frederick | This AOSS is functioning as designed and in accordance with the performance/maintenance requirements of 12VAC5-613. | Pending Review | EHD - Lord Fairfax | Larry Royston Septic Service, LLC | 2705181019 | Larry | Royston | [9 empty] | ["None"] | ["None"] | YES | None | Clear | [14 empty] | Inspected |  | This AOSS is functioning as designed and in accordance with the performance/maintenance requirements of 12VAC5-613. | 11/26/2021 | 01:45 PM
04/08/2021 |  | RoutineScheduled |  | Rockingham | This alternative discharging system is functioning as designed and in accordance with the performance/maintenance requirements of 12VAC5-640 | Pending Payment | EHD - Central Shenandoah | Cubbage Septic Solutions LLC | 1942001021 | Harrison | Cubbage | 1.000000 |  | Orenco Advantex | none | Pump | Gravity | Drip | Not Applicable |  | ["Attached Growth Medium" ,"Auxiliary Filter" ,"SludgeScum Accumulation"] | ["Attached Growth Medium" ,"Auxiliary Filter" ,"SludgeScum Accumulation"] | NA | [7 empty] | 04/08/2021 |  | 25.000000 | [5 empty] | Will be sent separately | Inspected | Lab Sample Normal System pumped due to high sludge/solid levels. Thank you for choosing Cubbage Septic Solutions. | This alternative discharging system is functioning as designed and in accordance with the performance/maintenance requirements of 12VAC5-640 | 05/07/2021 | 05:04 AM
04/19/2021 |  | Reportable Incident | 234-13-217 | Chesapeake | This AOSS should now return to normal function after having provided the above state routine maintenance | Approved | EHD - Chesapeake | R & K Septic, Inc. | 1942001066 | Mary | VanHolten |  |  | Clearstream ATU |  | Pump |  |  |  |  | ["Control Operation","Dispersal System Operation","Distribution Pump Operation","Level Sensor Operation"] | ["BlowerCompressorAerator Operation","Dispersal System Operation","Distribution Pump Operation","Level Sensor Operation"] | N/A | [16 empty] | Pumped Out | Replaced pump and floats | This AOSS should now return to normal function after having provided the above state routine maintenance | 04/19/2021 | Jan 1 1900 8:00AM
09/30/2021 |  | Follow-Up | 099-07-0018-SP | King George | This AOSS is functioning as designed and in accordance with the performance/maintanence requirements of 12VAC5-613 | Approved | EHD - Rappahannock | Dominion Septic, Inc | 1942001068 | David | Stewart | 1.000000 |  | Ecoflo | none | Pump | Gravity | Trenches | Not Applicable |  |  |  | NA | [15 empty] | Will be sent separately | Inspected | Installed riser on septic tank inlet in order to waterproof and provide future access. Resealed pump tank wedge lid. | This AOSS is functioning as designed and in accordance with the performance/maintanence requirements of 12VAC5-613 | 10/04/2021 | 05:48 AM
12/01/2021 |  | Routine/Scheduled | 08-120-0493A | Chesterfield | This AOSS is functioning as designed and in accordance with the performance/maintenance requirements of 12VAC5-613. | Approved | EHD - Chesterfield | Miller’s Septic Service | 1942001468 | Kevin | Blasing | 1.000000 | 500 | Hoot |  | Pump | Gravity | Trenches | Not Applicable | 450.000000 |  | ["BlowerCompressorAerator Operation","Control Operation","Dispersal System Operation","Distribution Pump Operation","Level Sensor Operation","Septic Tank Baffles","SludgeScum Accumulation"] | N/A | Musty | Clear | [15 empty] | Routine Service. Trash Tank - normal level Aeration Tank - normal level - mixing present - compressor serviced. Pump Tank - sensor probe, pump & controls operating. | This AOSS is functioning as designed and in accordance with the performance/maintenance requirements of 12VAC5-613. | 12/02/2021 | Jan 1 1900 7:00AM
05/27/2021 |  | Routine/Scheduled | 234-155 | Chesapeake | This AOSS is functioning as designed and in accordance with the performance/maintenance requirements of 12VAC5-613 | Approved | EHD - Chesapeake | R & K Septic, Inc. | 1942001066 | Mary | VanHolten |  |  | Clearstream ATU |  | Pump |  | Drip | UV |  | ["BlowerCompressorAerator Operation","Control Operation","Disinfection","Dispersal System Operation","Distribution Pump Operation","Level Sensor Operation","SludgeScum Accumulation"] | ["BlowerCompressorAerator Operation","Control Operation","Disinfection","Dispersal System Operation","Distribution Pump Operation","Level Sensor Operation","SludgeScum Accumulation"] | N/A | None | Clear | 7.000000 | 4.000000 | [14 empty] | This AOSS is functioning as designed and in accordance with the performance/maintenance requirements of 12VAC5-613 | 05/27/2021 | Jan 1 1900 2:15PM
11/15/2021 |  | Reportable Incident | {FIPSCode}-STS-69219 | Spotsylvania | This AOSS is functioning as designed and in accordance with the performance/maintanence requirements of 12VAC5-613 | Approved | EHD - Rappahannock | Dominion Septic, Inc | 1942001125 | Tom | Jackson | 1.000000 |  | Biomicrobics MicroFAST | none | Pump | Gravity | Drip | Not Applicable |  | ["Distribution Pump Operation" ,"Control Operation"] | ["Distribution Pump Operation" ,"Control Operation"] | NA | None | Clear | [13 empty] | Will be sent separately | Inspected | Replaced failed drip pump (old Aermotor) with a pump specified and supplied by American Mfg. Effluent level up into the risers in both tanks. Advised owner to limit water usage for 48 hours. | This AOSS is functioning as designed and in accordance with the performance/maintanence requirements of 12VAC5-613 | 12/01/2021 | 05:38 AM
02/17/2021 |  | RoutineScheduled |  | Loudoun | This alternative discharging system is functioning as designed and in accordance with the performance/maintenance requirements of 12VAC5-640 | Pending Review | EHD - Loudoun | Mckim Construction | 1942001330 | Michelle | Mckim | 1.000000 |  | Puraflo | none | Pump | Gravity | Trenches | Not Applicable |  |  |  | NA | [15 empty] | Will be sent separately | Inspected |  | This alternative discharging system is functioning as designed and in accordance with the performance/maintenance requirements of 12VAC5-640 | 04/14/2021 | 04:27 PM
07/23/2021 |  | Follow-Up | 175-13-0402 | Prince William | This AOSS should now return to normal function after having provided the above state routine maintenance | Approved | EHD - Prince William | SES Mid Atlantic | 1942001203 | Michael | Green | [9 empty] | ["Disinfection"] | ["Disinfection"] | N/A | [17 empty] | Replaced Salcor UV Bulb & chord. | This AOSS should now return to normal function after having provided the above state routine maintenance | 07/23/2021 | 04:00 PM
07/13/2021 |  | RoutineScheduled | 03-197-A3 | Wise | This AOSS is functioning as designed and in accordance with the performance/maintenance requirements of 12VAC5-613. | Approved | EHD - Lenowisco | S.E.P.T.I.C., Inc. | 1942001097 | Denny | Deel |  |  | Norweco |  | Gravity | Gravity | Discharge | Chlorination | 200.000000 | ["BlowerCompressorAerator Operation","Disinfection","Dispersal System Operation","Control Operation"] | ["BlowerCompressorAerator Operation","Disinfection","Dispersal System Operation","Control Operation"] | YES | Musty | Clear | [15 empty] | 5 Chlorine 7 Dechlorine | This AOSS is functioning as designed and in accordance with the performance/maintenance requirements of 12VAC5-613. | 07/13/2021 | 12:00 AM
12/10/2021 |  | RoutineScheduled | SWP-05-427 | Spotsylvania | This AOSS is functioning as designed and in accordance with the performance/maintenance requirements of 12VAC5-613 | Approved | EHD - Rappahannock | EcoSeptix Alliance | 1942001101 | Joe | Malloy |  |  | Orenco Advantex | none | Pump | Gravity | Trenches | Not Applicable |  | ["Attached Growth Medium" ,"Recirculation Pump"] | ["Attached Growth Medium" ,"Recirculation Pump"] | NA | Musty | Cloudy | [13 empty] | Will be sent separately | Inspected |  | This AOSS is functioning as designed and in accordance with the performance/maintenance requirements of 12VAC5-613 | 01/05/2022 | 01:41 PM
09/07/2021 |  | RoutineScheduled | 061-15-393 | Fauquier | This AOSS is functioning as designed and in accordance with the performance/maintanence requirements of 12VAC5-613 | Approved | EHD - Rappahannock-Rapidan | Dominion Septic, Inc | 1942001125 | Tom | Jackson | 1.000000 |  | none | none | Gravity | Gravity | Trenches | Not Applicable |  | ["BlowerCompressorAerator Operation" ,"Auxiliary Filter"] | ["Auxiliary Filter" ,"BlowerCompressorAerator Operation"] | NA | None | Clear | [13 empty] | Will be sent separately | Inspected | Atu alarm is not functioning correctly: red light does not appear during alarm, and audible alarm can not be silenced. | This AOSS is functioning as designed and in accordance with the performance/maintanence requirements of 12VAC5-613 | 10/04/2021 | 05:48 AM
12/21/2021 |  | Routine/Scheduled | 234-14-68 | Chesapeake | This AOSS is functioning as designed and in accordance with the performance/maintenance requirements of 12VAC5-613. | Approved | EHD - Chesapeake | R & K Septic, Inc. | 1942001066 | Mary | VanHolten |  |  | Clearstream ATU |  | Pump |  | Drip | UV |  | ["BlowerCompressorAerator Operation","Control Operation","Disinfection","Dispersal System Operation","Distribution Pump Operation","Level Sensor Operation","SludgeScum Accumulation"] | ["BlowerCompressorAerator Operation","Control Operation","Disinfection","Dispersal System Operation","Distribution Pump Operation","Level Sensor Operation","SludgeScum Accumulation"] | N/A | None | Clear | 8.000000 | 4.000000 | [14 empty] | This AOSS is functioning as designed and in accordance with the performance/maintenance requirements of 12VAC5-613. | 12/21/2021 | Jan 1 1900 1:55PM
01/20/2021 |  | RoutineScheduled | 187050220 | Warren | This AOSS is functioning as designed and in accordance with the performance/maintenance requirements of 12VAC5-613. | Approved | EHD - Lord Fairfax | Larry Royston Septic Service, LLC | 2705110225 | Larry | Royston | 2.000000 | 2000 | 1000 | 1000 | Pump | Gravity | Trenches |  |  | ["None"] | ["None"] | YES | None | Clear |  |  | 0.000000 | [11 empty] | Inspected |  | This AOSS is functioning as designed and in accordance with the performance/maintenance requirements of 12VAC5-613. | 01/20/2021 | 02:25 PM
12/01/2021 |  | Routine/Scheduled | 093-16-0201 | Isle Of Wight | This AOSS is functioning as designed and in accordance with the performance/maintenance requirements of 12VAC5-613. | Approved | EHD - Western Tidewater | R & K Septic, Inc. | 1942001066 | Mary | VanHolten |  |  | Clearstream ATU |  | Pump |  |  | Not Applicable |  | ["BlowerCompressorAerator Operation","Control Operation","Dispersal System Operation","Distribution Pump Operation","Level Sensor Operation","SludgeScum Accumulation"] | ["BlowerCompressorAerator Operation","Control Operation","Dispersal System Operation","Distribution Pump Operation","Level Sensor Operation","SludgeScum Accumulation"] | N/A | None | Clear | [16 empty] | This AOSS is functioning as designed and in accordance with the performance/maintenance requirements of 12VAC5-613. | 12/01/2021 | Jan 1 1900 9:00AM
03/18/2021 |  | RoutineScheduled | 09-184-5004 | Scott | This AOSS is functioning as designed and in accordance with the performance/maintenance requirements of 12VAC5-613. | Approved | EHD - Lenowisco | S.E.P.T.I.C., Inc. | 1942001097 | Denny | Deel |  |  | Norweco |  | Gravity | Gravity | Discharge | Chlorination | 200.000000 | ["BlowerCompressorAerator Operation","Control Operation","Disinfection","Dispersal System Operation"] | ["BlowerCompressorAerator Operation","Control Operation","Disinfection","Dispersal System Operation"] | YES | Musty | Clear | [15 empty] | 5 Chlorine | This AOSS is functioning as designed and in accordance with the performance/maintenance requirements of 12VAC5-613. | 03/18/2021 | 12:00 AM
10/26/2021 | Alternative | Routine/Scheduled | 151-07-0316 | Lancaster | This AOSS is functioning as designed and in accordance with the performance/maintenance requirements of 12VAC5-613. | Approved | EHD - Three Rivers | Thomas W. Beasley Septic Contractor | 1944001751 | Thomas | Beasley | 3.000000 | 3000 | Puraflo |  | Pump | Gravity | Pad |  |  | ["Attached Growth Medium","Control Operation","Dispersal System Operation","Distribution Pump Operation","Effluent Screens","Level Sensor Operation","Septic Tank Baffles","SludgeScum Accumulation"] | ["Attached Growth Medium","Control Operation","Dispersal System Operation","Distribution Pump Operation","Effluent Screens","Level Sensor Operation","Septic Tank Baffles","SludgeScum Accumulation"] | YES | [18 empty] | This AOSS is functioning as designed and in accordance with the performance/maintenance requirements of 12VAC5-613. | 10/26/2021 | 07:06 AM
12/06/2021 |  | RoutineScheduled | 04-165-0061 | Northampton | This AOSS is functioning as designed and in accordance with the performance/maintenance requirements of 12VAC5-613. | Approved | EHD - Eastern Shore | Bundick Well & Pump | 1942001051 | Peter | Duer | 40.000000 | 40000 | Septic Tank | Microfast (3) | Gravity | Pressure | Trenches | Not Applicable | 26690.000000 | ["None"] | ["None"] | NO | [18 empty] | This AOSS is functioning as designed and in accordance with the performance/maintenance requirements of 12VAC5-613. | 12/13/2021 | 12:10 PM
07/22/2021 |  | RoutineScheduled | 15-113-096 | Buchanan | This AOSS is functioning as designed and in accordance with the performance/maintenance requirements of 12VAC5-613. | Approved | EHD - Cumberland Plateau | S.E.P.T.I.C., Inc. | 1942001097 | Denny | Deel |  |  | Norweco |  | Gravity | Gravity | Discharge | Chlorination | 200.000000 | ["BlowerCompressorAerator Operation","Disinfection","Dispersal System Operation","Control Operation","SludgeScum Accumulation"] | ["BlowerCompressorAerator Operation","Disinfection","Control Operation","Dispersal System Operation","SludgeScum Accumulation"] | YES | Musty | Clear | [15 empty] | 5 Chlorine | This AOSS is functioning as designed and in accordance with the performance/maintenance requirements of 12VAC5-613. | 07/22/2021 | 12:00 AM
11/10/2021 |  | Routine/Scheduled | 17-163-0043 | New Kent | This AOSS is functioning as designed and in accordance with the performance/maintenance requirements of 12VAC5-613. | Approved | EHD - Chickahominy | Madison Environmental LLC | 1942001333 | Larry | Madison, Jr. | 2.000000 |  | Clearstream |  | Pump | Gravity | Trenches |  |  | ["BlowerCompressorAerator Operation","Control Operation","Distribution Pump Operation","Level Sensor Operation","Septic Tank Baffles","SludgeScum Accumulation"] | ["BlowerCompressorAerator Operation","Control Operation","Dispersal System Operation","Level Sensor Operation","Septic Tank Baffles","SludgeScum Accumulation"] | N/A | [18 empty] | This AOSS is functioning as designed and in accordance with the performance/maintenance requirements of 12VAC5-613. | 11/10/2021 | Jan 1 1900 10:06AM
04/13/2021 |  | RoutineScheduled |  | Loudoun | This alternative discharging system is functioning as designed and in accordance with the performance/maintenance requirements of 12VAC5-640 | Pending Review | EHD - Loudoun | SES Mid Atlantic, LLC | 1942001203 | James | Green | 1.000000 |  | Puraflo | none | Pump | Gravity | Pad | Not Applicable |  | ["Effluent Screens"] | ["Effluent Screens"] | YES | [15 empty] | Will be sent separately | Inspected | Components marked Fully Inspected are done so at the request of the LCHD but do not include the uncovering or physical removal of buried or submerged components such as pumps, floats, diffusers etc, nor inspection of the interior or exterior of tanks, boxes, valves or other buried components for leaks, structural defects or other abnormalities. | This alternative discharging system is functioning as designed and in accordance with the performance/maintenance requirements of 12VAC5-640 | 05/07/2021 | 04:19 AM
11/05/2021 |  | Routine/Scheduled | 175-07-0552 | Prince William | This AOSS is functioning as designed and in accordance with the performance/maintenance requirements of 12VAC5-613. | Approved | EHD - Prince William | SES Mid Atlantic | 1942001203 | Michael | Green |  |  | Puraflo |  |  |  |  | Not Applicable |  | ["Effluent Screens"] | ["Effluent Screens"] | YES | [17 empty] | Pump Amps 10.46 ETM 145.14 Cycles 19569 Septic Sludge 6" Scum 0 Pump Sludge 0 Scum 0 | This AOSS is functioning as designed and in accordance with the performance/maintenance requirements of 12VAC5-613. | 11/05/2021 | 01:40 PM
03/16/2021 |  |  | 132-04-0326 | Fluvanna | This AOSS is functioning as designed and in accordance with the performance/maintenance requirements of 12VAC5-613. | Approved | EHD - Blue Ridge | Enviro-Klean Co. | 1942001087 | michael | clark |  |  | Norweco |  | Gravity | Pressure | Drip | Not Applicable | 450.000000 | [] | ["Auxiliary Filter","BlowerCompressorAerator Operation","Control Operation","Dispersal System Operation","Distribution Pump Operation","Effluent Screens","Level Sensor Operation","SludgeScum Accumulation"] | YES | [18 empty] | This AOSS is functioning as designed and in accordance with the performance/maintenance requirements of 12VAC5-613. |  | 12:00 AM
04/13/2021 |  | RoutineScheduled | 069041221 | Frederick | This AOSS is functioning as designed and in accordance with the performance/maintenance requirements of 12VAC5-613. | Pending Review | EHD - Lord Fairfax | Combs Wastewater Management LLC | 1942001353 | Amy | Combs | 2.000000 | 1500 |  | Microfast / Mound | Gravity | Pressure | Drip | Not Applicable | 450.000000 | [] | ["Auxiliary Filter","BlowerCompressorAerator Operation","Control Operation","Dispersal System Operation","Distribution Pump Operation","Effluent Screens","Level Sensor Operation","SludgeScum Accumulation","Septic Tank Baffles"] | YES | [18 empty] | This AOSS is functioning as designed and in accordance with the performance/maintenance requirements of 12VAC5-613. | 04/14/2021 | 12:00 AM
04/30/2021 |  | RoutineScheduled |  | Loudoun | This alternative discharging system is functioning as designed and in accordance with the performance/maintenance requirements of 12VAC5-640 | Pending Review | EHD - Loudoun | Mckim Construction | 1942001330 | Michelle | Mckim | 1.000000 |  | Puraflo | none | Pump | Gravity | Trenches | Not Applicable |  |  |  | NA | [15 empty] | Will be sent separately | Inspected |  | This alternative discharging system is functioning as designed and in accordance with the performance/maintenance requirements of 12VAC5-640 | 05/27/2021 | 01:27 PM
03/29/2021 |  | RoutineScheduled |  | Rockingham | This alternative discharging system is functioning as designed and in accordance with the performance/maintenance requirements of 12VAC5-640 | Pending Payment | EHD - Central Shenandoah | Cubbage Septic Solutions LLC | 1942001021 | Harrison | Cubbage | 1.000000 |  | none | none | Pump | Pressure | Drip | Not Applicable |  | ["Auxiliary Filter" ,"BlowerCompressorAerator Operation"] | ["Auxiliary Filter" ,"BlowerCompressorAerator Operation"] | NA | [15 empty] | Will be sent separately | Inspected | Microfast tank was pumped on 3-30-21 | This alternative discharging system is functioning as designed and in accordance with the performance/maintenance requirements of 12VAC5-640 | 05/07/2021 | 05:04 AM
08/20/2021 |  | RoutineScheduled | 177-19-0029-SWP | Spotsylvania | This AOSS is functioning as designed and in accordance with the performance/Maintenance requirements of 12VAC5-613 | Approved | EHD - Rappahannock | EcoSeptix Alliance | 1942001101 | Joe | Malloy | 1.000000 |  | Orenco Advantex | none | Pump | Gravity | Drip | Not Applicable |  | ["Dispersal System Operation" ,"Distribution Pump Operation" ,"Attached Growth Medium" ,"Auxiliary Filter" ,"Effluent Screens" ,"Recirculation Pump"] | ["Dispersal System Operation" ,"Distribution Pump Operation" ,"Effluent Screens" ,"Recirculation Pump" ,"Auxiliary Filter" ,"Attached Growth Medium"] | YES | Musty | Clear | [13 empty] | Will be sent separately | Inspected | As noted previously, the logo screen is dark., but the control panel appears to be functioning properly. | This AOSS is functioning as designed and in accordance with the performance/Maintenance requirements of 12VAC5-613 | 10/06/2021 | 10:54 AM
10/18/2021 |  | RoutineScheduled |  | Loudoun | This AOSS is functioning as designed and in accordance with the performance/maintanence requirements of 12VAC5-613 | Approved | EHD - Loudoun | SES Mid Atlantic, LLC | 1942001203 | James | Green | 1.000000 |  | none | none | Pump | Gravity | Drip | Not Applicable |  |  |  | NA | [15 empty] | Will be sent separately | Inspected | Water Meter Readings: 10/04/2021 1490400 10/18/2021 1492500 | This AOSS is functioning as designed and in accordance with the performance/maintanence requirements of 12VAC5-613 | 11/16/2021 | 05:31 AM
11/05/2021 |  | RoutineScheduled | 177-17-0206-SWP | Spotsylvania | This AOSS is functioning as designed and in accordance with the performance/Maintenance requirements of 12VAC5-613 | Approved | EHD - Rappahannock | EcoSeptix Alliance | 1942001101 | Joe | Malloy |  |  | Orenco Advantex | none | Pump | Gravity | Trenches | Not Applicable |  | ["Attached Growth Medium" ,"Recirculation Pump"] | ["Attached Growth Medium" ,"Recirculation Pump"] | NA | Musty | Cloudy | [13 empty] | Will be sent separately | Inspected | The first riser on the Advantex recirculation tank is leaking at the base of the riser. This riser was resealed previously, but appears to be leaking in a different location. Also, as discussed previously, the junction box on the discharge pump needs to be resealed. | This AOSS is functioning as designed and in accordance with the performance/Maintenance requirements of 12VAC5-613 | 12/01/2021 | 07:33 AM
03/05/2021 | Alternative | Reportable Incident | 073-STS-93222 | Gloucester | This AOSS is functioning as designed and in accordance with the performance/maintenance requirements of 12VAC5-613. | Approved | EHD - Three Rivers | Farmer's Septic Service, Inc. | 1942001191 | Allen | Farmer | 1.000000 | [8 empty] | ["BlowerCompressorAerator Operation","Control Operation","Distribution Pump Operation","Effluent Screens","Level Sensor Operation","SludgeScum Accumulation"] | ["BlowerCompressorAerator Operation","Control Operation","Distribution Pump Operation","Effluent Screens","Level Sensor Operation","SludgeScum Accumulation"] | [18 empty] | Serviced system. Checked the pump, panel, & floats (ok). Cleaned the filter in the Clearstream. Changed the diffuser in the Clearstream and changed the filter in the aerator. Installed a 1" check valve in the pump tank (2 -1" male adapters, 1-1" swing check valves, 1-" union, and 1-3/4" 90 - male thread to female thread). Did not take initial sample. The tee is backgrading. Something crushed top of Clearstream riser and messed up the side as well. The distribution box was flooded when the service tech took the top off as well as the speed levelers were floating inside the box. There is water at the woods line - no where for it to go - water running right to the drainfield. Drainfield flooded due to rain and grading of yard | This AOSS is functioning as designed and in accordance with the performance/maintenance requirements of 12VAC5-613. | 03/05/2021 | 12:00 PM
11/29/2021 |  | RoutineScheduled |  | Shenandoah | This AOSS is functioning as designed and in accordance with the performance/maintenance requirements of 12VAC5-613. | Pending Review | EHD - Lord Fairfax | Combs Wastewater Management LLC | 1942001353 | Amy | Combs | 2.000000 | 1305 | Norweco Drip |  | Pump | Gravity | Drip | Not Applicable | 450.000000 | ["None"] | ["Auxiliary Filter","BlowerCompressorAerator Operation","Control Operation","Distribution Pump Operation","Dispersal System Operation","Effluent Screens","Level Sensor Operation","SludgeScum Accumulation"] | YES | [18 empty] | This AOSS is functioning as designed and in accordance with the performance/maintenance requirements of 12VAC5-613. | 11/29/2021 | 12:00 AM
12/23/2021 |  |  | 151-09-0051 | Lancaster | This AOSS is functioning as designed and in accordance with the performance/maintenance requirements of 12VAC5-613. | Approved | EHD - Three Rivers | Church View Septic Service Inc. | 1942001302 | Charles | Langford | 1.000000 | 1000 | Microfast |  | Pump |  |  | Not Applicable |  | [] | [] | [18 empty] | PUmpout needed in the next year. | This AOSS is functioning as designed and in accordance with the performance/maintenance requirements of 12VAC5-613. | 01/10/2022 | 12:00 AM
08/19/2021 |  | RoutineScheduled | 107-17-0274 | Augusta | This AOSS is functioning as designed and in accordance with the performance/maintenance requirements of 12VAC5-613. | Approved | EHD - Central Shenandoah | Garland Easter Septic Service | 1942001206 | Garland | Easter |  |  |  |  | Pump | Pressure | Drip | Not Applicable |  | ["Effluent Screens"] | ["Effluent Screens"] | YES | Musty | Clear | [16 empty] | This AOSS is functioning as designed and in accordance with the performance/maintenance requirements of 12VAC5-613. | 02/24/2021 | 12:00 AM
10/21/2021 |  | RoutineScheduled | SWP-05-288 | Stafford | This AOSS is functioning as designed and in accordance with the performance/Maintenance requirements of 12VAC5-613 | Approved | EHD - Rappahannock | EcoSeptix Alliance | 1942001060 | Rob | Martin |  |  | Orenco Advantex | none | Pump | Gravity | Drip | Not Applicable |  | ["Attached Growth Medium" ,"Recirculation Pump" ,"Auxiliary Filter" ,"Dispersal System Operation" ,"Distribution Pump Operation"] | ["Recirculation Pump" ,"Attached Growth Medium" ,"Dispersal System Operation" ,"Distribution Pump Operation" ,"Auxiliary Filter"] | NA | Musty | Clear | [13 empty] | Will be sent separately | Inspected |  | This AOSS is functioning as designed and in accordance with the performance/Maintenance requirements of 12VAC5-613 | 12/01/2021 | 07:33 AM
06/22/2021 |  | RoutineScheduled | 2014-143-0174 | Henrico | This AOSS is functioning as designed and in accordance with the performance/maintenance requirements of 12VAC5-613. | Approved | EHD - Henrico | Lyttle Service Co., LLC dba Stamie E. Lyttle Co | 1942001332 | Benjamin | Chapin |  |  | Multi-Flo |  | Pump | Pressure | Trenches |  |  | [] | ["BlowerCompressorAerator Operation","Distribution Pump Operation","Effluent Screens","Level Sensor Operation","Control Operation","SludgeScum Accumulation"] | YES | None | Dark Brown | [14 empty] | Inspected |  | This AOSS is functioning as designed and in accordance with the performance/maintenance requirements of 12VAC5-613. | 06/22/2021 | 12:30 PM
10/07/2021 |  |  | 03-197-A16 | Wise | This alternative discharging system is functioning as designed and in accordance with the performance/maintenance requirements of 12VAC5-640. |  | EHD - Lenowisco | Wise County Health Dept |  | Rodney | Neece | 1.000000 |  | ATU |  | Gravity | Gravity | Discharge | Chlorination |  |  |  |  | None | Clear | 6.200000 | 5.000000 |  | 0.000000 | [11 empty] | Tablet need replaced | This alternative discharging system is functioning as designed and in accordance with the performance/maintenance requirements of 12VAC5-640. | 10/08/2021 | 12:00 AM
12/02/2021 |  | RoutineScheduled | 177-06-0278-SP | Spotsylvania | This AOSS is functioning as designed and in accordance with the performance/maintenance requirements of 12VAC5-613 | Approved | EHD - Rappahannock | EcoSeptix Alliance | 1942001101 | Joe | Malloy | 1.000000 |  | Orenco Advantex | none | Pump | Gravity | Trenches | Not Applicable |  | ["Recirculation Pump" ,"Attached Growth Medium"] | ["Recirculation Pump" ,"Attached Growth Medium"] | NA | Musty | Cloudy | [13 empty] | Will be sent separately | Inspected |  | This AOSS is functioning as designed and in accordance with the performance/maintenance requirements of 12VAC5-613 | 01/05/2022 | 01:41 PM
07/19/2021 |  | Initial Visit | 113-STS-22029 | Madison | This AOSS is functioning as designed and in accordance with the performance/maintenance requirements of 12VAC5-613 | Approved | EHD - Rappahannock-Rapidan | Onsite Wastewater Services - May Supply | 1942001627 | Drew | Shull | 1.000000 |  | none | none | Pump | Gravity |  | Not Applicable |  |  |  | NA | None | Clear | [5 empty] | 07/19/2021 |  | 58.000000 |  |  | 71.000000 |  |  | Will be sent separately | Inspected | THE STARTUP WHICH ALSO INCLUDED LABS WAS COMPLETED BY DKS ON 07-19-2021 | This AOSS is functioning as designed and in accordance with the performance/maintenance requirements of 12VAC5-613 | 06/09/2022 | 04:10 PM
04/07/2021 |  | RoutineScheduled |  | Loudoun | This alternative discharging system is functioning as designed and in accordance with the performance/maintenance requirements of 12VAC5-640 | Pending Review | EHD - Loudoun | SES Mid Atlantic, LLC | 1942001203 | James | Green | 1.000000 |  | none | none | Pump | Gravity | Trenches | Not Applicable |  | ["Effluent Screens"] | ["Effluent Screens"] | YES | [15 empty] | Will be sent separately | Inspected | Components marked Fully Inspected are done so at the request of the LCHD but do not include the uncovering or physical removal of buried or submerged components such as pumps, floats, diffusers etc, nor inspection of the interior or exterior of tanks, boxes, valves or other buried components for leaks, structural defects or other abnormalities. | This alternative discharging system is functioning as designed and in accordance with the performance/maintenance requirements of 12VAC5-640 | 05/07/2021 | 04:19 AM
10/20/2021 |  | RoutineScheduled |  | Loudoun | This AOSS is not functioning as designed or in accordance with the performance/Maintenance requirements | Pending Review | EHD - Loudoun | Mckim Construction | 1942001330 | Michelle | Mckim | 1.000000 |  | none | none | Gravity | Gravity |  | Not Applicable |  |  |  | NA | [15 empty] | Will be sent separately | Inspected | An inspection of a conventional pump septic system. The state requires that all conventional septic tanks must be pumped out every 5 years and filed with the state and county. The septic control panel is an interior demand does. There is 1 pvc clean out near the house. The sewer line was camera snaked and was clear. the septic tank lid was dug up and pumped out. The pump tank, pump, floats and force main were inspected. The concrete splitter and both d-boxes were dug up they were 8"-10" under the ground. All 12 header lines were camera snaked and were clear. The drain field was probed and dry. At time of inspection all components were in working condition. This inspection does not guarantee the life of the components. | This AOSS is not functioning as designed or in accordance with the performance/Maintenance requirements | 11/19/2021 | 01:13 PM
06/30/2021 |  | RoutineScheduled | 06-100-0355 | Accomack | This AOSS is functioning as designed and in accordance with the performance/maintenance requirements of 12VAC5-613. | Approved | EHD - Eastern Shore | Bundick Well & Pump | 1942001051 | Peter | Duer | 1.000000 | 1250 | Septic Tank | PuraFlo | Gravity | Pressure | Pad | Not Applicable | 450.000000 | ["None"] | ["None"] | YES | [18 empty] | This AOSS is functioning as designed and in accordance with the performance/maintenance requirements of 12VAC5-613. | 07/02/2021 | 12:40 PM
05/06/2021 |  | Routine/Scheduled | {FIPSCode}-STS-1919 | Chesapeake | This AOSS is functioning as designed and in accordance with the performance/maintenance requirements of 12VAC5-613 | Approved | EHD - Chesapeake | R & K Septic, Inc. | 1942001066 | Mary | VanHolten |  |  | Orenco Advantex |  | Pump |  |  | Not Applicable |  | ["Attached Growth Medium","Control Operation","Dispersal System Operation","Distribution Pump Operation","Level Sensor Operation","Recirculation Pump","SludgeScum Accumulation"] | ["Attached Growth Medium","Control Operation","Dispersal System Operation","Distribution Pump Operation","Level Sensor Operation","Recirculation Pump","SludgeScum Accumulation"] | N/A | None | Clear | 8.000000 | 5.000000 | [14 empty] | This AOSS is functioning as designed and in accordance with the performance/maintenance requirements of 12VAC5-613 | 05/06/2021 | Jan 1 1900 2:00PM
10/27/2021 | Alternative | Routine/Scheduled | 151-09-0142 | Lancaster | This AOSS is functioning as designed and in accordance with the performance/maintenance requirements of 12VAC5-613. | Approved | EHD - Three Rivers | Thomas W. Beasley Septic Contractor | 1944001751 | Thomas | Beasley | 2.000000 | 2500 | Ecoflo |  | Pump | Pressure | Pad |  |  | ["Attached Growth Medium","Control Operation","Dispersal System Operation","Distribution Pump Operation","Effluent Screens","Level Sensor Operation","Septic Tank Baffles","SludgeScum Accumulation"] | ["Attached Growth Medium","Control Operation","Dispersal System Operation","Distribution Pump Operation","Effluent Screens","Level Sensor Operation","Septic Tank Baffles","SludgeScum Accumulation"] | YES | [18 empty] | This AOSS is functioning as designed and in accordance with the performance/maintenance requirements of 12VAC5-613. | 10/27/2021 | 06:43 PM
01/25/2021 | Alternative | Routine/Scheduled | 166-08-178 | Northumberland | This alternative discharging system is functioning as designed and in accordance with the performance/maintenance requirements of 12VAC5-640. | Approved | EHD - Three Rivers | Thomas W. Beasley Septic Contractor | 1944001751 | Thomas | Beasley | 2.000000 | 2500 | Ecoflo |  | Pump | Gravity | Pad |  |  | ["Attached Growth Medium","Control Operation","Dispersal System Operation","Distribution Pump Operation","Effluent Screens","Level Sensor Operation","Sludge/Scum Accumulation"] | ["Attached Growth Medium","Control Operation","Dispersal System Operation","Distribution Pump Operation","Effluent Screens","Level Sensor Operation","Septic Tank Baffles"] | YES | [18 empty] | This alternative discharging system is functioning as designed and in accordance with the performance/maintenance requirements of 12VAC5-640. | 01/25/2021 | 05:07 PM
10/30/2021 |  | Routine/Scheduled | {FIPSCode}-STS-3313 | Chesapeake | This AOSS is functioning as designed and in accordance with the performance/maintenance requirements of 12VAC5-613. | Approved | EHD - Chesapeake | R & K Septic, Inc. | 1942001066 | Mary | VanHolten |  |  | Hoot |  | Pump |  | Drip | UV |  | ["BlowerCompressorAerator Operation","Control Operation","Disinfection","Dispersal System Operation","Distribution Pump Operation","Level Sensor Operation","SludgeScum Accumulation"] | ["BlowerCompressorAerator Operation","Control Operation","Disinfection","Dispersal System Operation","Distribution Pump Operation","Level Sensor Operation","SludgeScum Accumulation"] | N/A | [16 empty] | Pumped Out |  | This AOSS is functioning as designed and in accordance with the performance/maintenance requirements of 12VAC5-613. | 10/30/2021 | Jan 1 1900 9:40AM
06/16/2021 | Alternative | RoutineScheduled | 115-14-0224 | Campbell | This AOSS is functioning as designed and in accordance with the performance/maintenance requirements of 12VAC5-613. | Approved | EHD - Central | Virginia Septic Service | 1942001512 | iain | Waugh | 1.000000 | 1500 | Septic Tank | Ecoflo | Pump | Gravity | Trenches | Not Applicable |  | ["Attached Growth Medium","Effluent Screens"] | ["Attached Growth Medium","Effluent Screens"] | YES | Musty | [15 empty] | Inspected | Sludge level-1" Scum & 10" Sludge in Septic tank - Trace-2" Sludge in Pump tank. Peat appears to still work for its age although Peat had ponding water in all 4 quadrants, Turned, raked and broke up peat and it begins to drain. Roots noted in one quadrant. Cleaned effluent filter. Alarm and pump are operational and sound. Owner cuts his drainfield 3 times a year. | This AOSS is functioning as designed and in accordance with the performance/maintenance requirements of 12VAC5-613. | 06/29/2021 | 09:30 AM
06/03/2021 |  | RoutineScheduled |  | Loudoun | This alternative discharging system is not functioning as designed or in accordance with the performance /maintenance requirements of 12VAC5-640 | Pending Review | EHD - Loudoun | Mckim Construction | 1942001330 | Michelle | Mckim | 1.000000 |  | none | none | Pump | Gravity | Drip | Not Applicable |  |  |  | NA | [15 empty] | Will be sent separately | Inspected | atu tank needs pumped out | This alternative discharging system is not functioning as designed or in accordance with the performance /maintenance requirements of 12VAC5-640 | 06/22/2021 | 08:34 AM
05/24/2021 |  | RoutineScheduled | 08-113-017 | Buchanan | This AOSS is functioning as designed and in accordance with the performance/maintenance requirements of 12VAC5-613. | Approved | EHD - Cumberland Plateau | S.E.P.T.I.C., Inc. | 1942001097 | Denny | Deel |  |  | Norweco |  | Gravity | Gravity | Discharge | Chlorination | 200.000000 | ["BlowerCompressorAerator Operation","Disinfection","Dispersal System Operation","Control Operation"] | ["BlowerCompressorAerator Operation","Disinfection","Dispersal System Operation","Control Operation"] | YES | Musty | Clear | [15 empty] | 5 Chlorine 7 Dechlorine | This AOSS is functioning as designed and in accordance with the performance/maintenance requirements of 12VAC5-613. | 05/24/2021 | 12:00 AM
03/03/2021 |  | RoutineScheduled |  | Loudoun | This alternative discharging system is functioning as designed and in accordance with the performance/maintenance requirements of 12VAC5-640 | Pending Review | EHD - Loudoun | Catoctin Environmental | 1942001137 | Cameron | Creighton | 1.000000 |  | none | none | Gravity | Gravity | Trenches | Not Applicable |  |  |  | NA | [15 empty] | Will be sent separately | Inspected |  | This alternative discharging system is functioning as designed and in accordance with the performance/maintenance requirements of 12VAC5-640 | 05/27/2021 | 01:26 PM
07/19/2021 |  | Reportable Incident | {FIPSCode}-STS-15114 | Prince William | This AOSS should now return to normal function after having provided the above state routine maintenance | Approved | EHD - Prince William | SES Mid Atlantic | 1942001203 | Michael | Green | [9 empty] | ["BlowerCompressorAerator Operation"] | ["BlowerCompressorAerator Operation"] | N/A | [17 empty] | Replaced D80 compressor. | This AOSS should now return to normal function after having provided the above state routine maintenance | 07/19/2021 | 04:00 PM
01/02/2021 |  | RoutineScheduled | 2095-04-153 | Prince William | This AOSS should now return to normal function after having provided the above state routine maintenance. | Approved | EHD - Prince William | Wastemaster Inc |  | Timothy | Jenkins | 2.000000 |  | ATU | PuraFlo | Gravity | Gravity | Discharge | Chlorination |  | [] | [] |  | Musty | Clear | 6.800000 | 5.300000 |  | 1.500000 |  | 01/02/2021 |  | 22.000000 |  |  | 18.000000 |  |  | Attached to this report |  | Unstopped clogged effluent pipe. | This AOSS should now return to normal function after having provided the above state routine maintenance. | 01/22/2021 | 12:05 PM
04/09/2021 |  | Routine/Scheduled | 175-11-0481 | Prince William | This AOSS is functioning as designed and in accordance with the performance/maintenance requirements of 12VAC5-613 | Approved | EHD - Prince William | SES Mid Atlantic | 1942001203 | Michael | Green |  |  | Biomicrobics MicroFAST |  |  |  |  | Not Applicable |  | ["Auxiliary Filter","BlowerCompressorAerator Operation"] | ["Auxiliary Filter","BlowerCompressorAerator Operation"] | N/A | Musty | Clear | [15 empty] | Pump Amps 9.32 Water Meter Reading 126620 Septic Sludge 4" Scum 0 ATU Sludge 1" Scum 0 Pump Sludge 0 Scum 0 | This AOSS is functioning as designed and in accordance with the performance/maintenance requirements of 12VAC5-613 | 04/09/2021 | 01:30 PM
01/12/2021 |  | Routine/Scheduled |  | Chesapeake | This AOSS is functioning as designed and in accordance with the performance/maintenance requirements of 12VAC5-613 | Pending Payment | EHD - Chesapeake | R & K Septic, Inc. | 1942001066 | Mary | VanHolten |  |  | Clearstream ATU |  | Pump | Distribution Box |  | None |  | ["Blower/Compressor/Aerator Operation","Control Operation","Dispersal System Operation","Distribution Pump Operation","Level Sensor (Float) Operation","Sludge/Scum Accumulation"] | ["Blower/Compressor/Aerator Operation","Control Operation","Dispersal System Operation","Distribution Pump Operation","Level Sensor (Float) Operation","Sludge/Scum Accumulation"] | N/A |  |  | 7.000000 | 4.000000 | [14 empty] | This AOSS is functioning as designed and in accordance with the performance/maintenance requirements of 12VAC5-613 | 01/12/2021 | Jan 1 1900 9:00AM
08/30/2021 |  | RoutineScheduled |  | Loudoun | This AOSS is functioning as designed and in accordance with the performance/maintanence requirements of 12VAC5-613 | Approved | EHD - Loudoun | SES Mid Atlantic, LLC | 1942001203 | James | Green | 1.000000 |  | none | none | Pump | Gravity | Drip | Not Applicable |  |  |  | NA | [15 empty] | Will be sent separately | Inspected | Water Meter Readings: 08/02/2021 Not Operational 08/09/2021 Not Operational 08/16/2021 Not Operational 08/23/2021 Not Operational 08/30/2021 7285400 | This AOSS is functioning as designed and in accordance with the performance/maintanence requirements of 12VAC5-613 | 11/16/2021 | 05:31 AM
10/11/2021 |  | RoutineScheduled | 69080233 | Frederick | This AOSS is functioning as designed and in accordance with the performance/maintenance requirements of 12VAC5-613. | Approved | EHD - Lord Fairfax | DeHaven's Backhoe Service Inc. | 1942001541 | Michael | Edmonson | 2.000000 | 2500 | Puraflo |  | Pump | Gravity | Trenches | Not Applicable | 200.000000 | ["Effluent Screens"] | ["Effluent Screens"] | YES | [18 empty] | This AOSS is functioning as designed and in accordance with the performance/maintenance requirements of 12VAC5-613. | 10/11/2021 | 10:00 PM
09/07/2021 |  | RoutineScheduled |  | Loudoun | This AOSS is functioning as designed and in accordance with the performance/Maintenance requirements of 12VAC5-613 | Pending Review | EHD - Loudoun | Mckim Construction | 1942001330 | Michelle | Mckim | 1.000000 |  | Puraflo | none | Pump | Gravity | Trenches | Not Applicable |  |  |  | NA | [15 empty] | Will be sent separately | Inspected | An inspection of an alternative septic system The state requires that all alternative septic systems must be inspected every year between Jan 1 and July 1 and filed with the state and the county. There are 2 exterior control panels one is a demand dose the other is a timed dose. There is a pvc clean out near the house. The sewer line was camera snaked and was clear. The septic tank has access to it. The outlet has a filter that was cleaned. The manufacture recommends that the filter be cleaned every 6 months. The septic tank was pumped out and inspected for any leaks. None were seen. Both pump tanks, pumps, floats and force main were inspected. All 5 pods were opened and dug down to the bottom and all were dry. Peat fiber still looks in good condition. The concrete splitter and both concrete d-boxes were inspected and all 14 header lines were camera snaked and were clear. The drain field was probed and dry. At time of inspection all components were in working condition. This inspection does not guarantee the life of any component | This AOSS is functioning as designed and in accordance with the performance/Maintenance requirements of 12VAC5-613 | 11/19/2021 | 01:13 PM
04/27/2021 |  | RoutineScheduled |  | Loudoun | This AOSS is functioning as designed and in accordance with the performance/maintanence requirements of 12VAC5-613 | Pending Review | EHD - Loudoun | Eco Virginia | 1942001235 | William | Poindexter |  |  | Delta Environmental Products, UC Series | none | Pump | Gravity | Trenches | Not Applicable |  | ["BlowerCompressorAerator Operation"] | ["BlowerCompressorAerator Operation"] | NA | Musty | Cloudy | [13 empty] | Will be sent separately | Inspected |  | This AOSS is functioning as designed and in accordance with the performance/maintanence requirements of 12VAC5-613 | 06/03/2021 | 05:53 AM
06/08/2021 |  | RoutineScheduled |  | Loudoun | This alternative discharging system is not functioning as designed or in accordance with the performance /maintenance requirements of 12VAC5-640 | Approved | EHD - Loudoun | Mckim Construction | 1942001330 | Michelle | Mckim | 1.000000 |  | Puraflo | none | Gravity | Gravity | Trenches | Not Applicable |  |  |  | NA | [15 empty] | Will be sent separately | Inspected | pump tank needs pumped out | This alternative discharging system is not functioning as designed or in accordance with the performance /maintenance requirements of 12VAC5-640 | 06/22/2021 | 08:34 AM
06/22/2021 |  | Routine/Scheduled | {FIPSCode}-STS-5684 | Chesapeake | This AOSS is functioning as designed and in accordance with the performance/maintenance requirements of 12VAC5-613 | Approved | EHD - Chesapeake | Miller's Septic Service | 1942001063 | K.R. Trapper | Davis | 1.000000 | 1500 | Orenco Advantex |  | Pump | Gravity | Pad | Not Applicable | 600.000000 |  | ["Attached Growth Medium","Control Operation","Dispersal System Operation","Distribution Pump Operation","Effluent Screens","Level Sensor Operation","Recirculation Pump","Septic Tank Baffles","SludgeScum Accumulation"] | YES | Musty | Clear | [15 empty] | Routine Service Processing Tank - normal level - RSV, recirc pump, Effluent Screen serviced. Treatment Module - media drapes & spray grid serviced. Pump Tank - normal level - float sensors, pump & controls operating. Distribution Box - normal level - all laterals accepting effluent. | This AOSS is functioning as designed and in accordance with the performance/maintenance requirements of 12VAC5-613 | 07/02/2021 | Jan 1 1900 10:30AM
02/15/2021 |  |  | 42031 | Frederick | This AOSS is not functioning as designed or in accordance with the performance/maintenance requirements. | Rejected | EHD - Lord Fairfax | Larry Royston Septic Service, LLC | 2705110225 | Larry | Royston | [9 empty] | ["Other"] | ["None"] | YES | [16 empty] | Inspected | 5 pod's of peat moss need replaced | This AOSS is not functioning as designed or in accordance with the performance/maintenance requirements. | 04/08/2021 | 08:45 AM
03/23/2021 | Alternative | Reportable Incident | 136-16-0265 | Gloucester | This AOSS is not functioning as designed or in accordance with the performance/maintenance requirements. | Approved | EHD - Three Rivers | Farmer's Septic Service, Inc. | 1942001191 | Allen | Farmer | [29 empty] | Installed RMSYS dialer on system. Timer is set for 2 minutes every hour. 6.75 gallons per minute per dose Pressure set at 38 psi 6.75 x 2 = 13.5 x 24 = 324 Pumped out the septic tank, Clearstream tank and pump tank and cleaned them out. Looked like ground water running in pump tank where riser is casted into tank. It has a rust stain. | This AOSS is not functioning as designed or in accordance with the performance/maintenance requirements. | 03/23/2021 | 12:00 PM
01/29/2021 | Alternative | Reportable Incident | 119-STS-106006 | Middlesex | This AOSS should now return to normal function after having provided the above state routine maintenance | Approved | EHD - Three Rivers | Miller's Septic Service | 1942001063 | K.R. Trapper | Davis | 1.000000 | 1000 | None | None | Gravity | Gravity | Trenches | Not Applicable | 450.000000 |  | ["Dispersal System Operation","Septic Tank Baffles","Sludge/Scum Accumulation"] | N/A | [16 empty] | Pumped Out | COSS Maintenance Installed new 4" PVC building sewer Septic tank pumped empty for inspection & installation of new Inlet & Outlet baffles. New 4" PVC Conveyance line installed. New 6 port Concrete distribution box installed and balanced. Spliced new 4" PVC header lines to existing Terracott Clay absorption laterals. | This AOSS should now return to normal function after having provided the above state routine maintenance | 02/01/2021 | 08:00 AM
04/27/2021 |  | RoutineScheduled | 03-192-032c | Tazewell | This AOSS is functioning as designed and in accordance with the performance/maintenance requirements of 12VAC5-613. | Approved | EHD - Cumberland Plateau | S.E.P.T.I.C., Inc. | 1942001097 | Denny | Deel |  |  | Norweco |  | Gravity | Gravity | Mound | Not Applicable | 200.000000 | ["BlowerCompressorAerator Operation","Control Operation","Dispersal System Operation"] | ["BlowerCompressorAerator Operation","Control Operation","Dispersal System Operation"] | YES | Musty | Clear | [16 empty] | This AOSS is functioning as designed and in accordance with the performance/maintenance requirements of 12VAC5-613. | 04/27/2021 | 12:00 AM
10/05/2021 |  | Routine/Scheduled |  | Shenandoah | This AOSS is not functioning as designed or in accordance with the performance/maintenance requirements. | Pending Review | EHD - Lord Fairfax | POWELLS PLUMBING, INC. | 1942001036 | Kurt | Holthaus | 1.000000 | 1000 | Puraflo |  | Pump | Pressure | Drip |  | 600.000000 | ["Attached Growth Medium"] |  | YES | [18 empty] | This AOSS is not functioning as designed or in accordance with the performance/maintenance requirements. | 10/14/2021 | 12:35 PM
05/21/2021 |  | RoutineScheduled |  | Loudoun | This alternative discharging system is functioning as designed and in accordance with the performance/maintenance requirements of 12VAC5-640 | Pending Review | EHD - Loudoun | Catoctin Environmental | 1942001137 | Cameron | Creighton | 1.000000 |  | none | none | Pump | Gravity | Trenches | Not Applicable |  |  |  | NA | [15 empty] | Will be sent separately | Inspected | System appears to be functioning as designed. The field might need to be flushed in the next few years. | This alternative discharging system is functioning as designed and in accordance with the performance/maintenance requirements of 12VAC5-640 | 05/27/2021 | 01:26 PM
02/04/2021 |  | RoutineScheduled | 109-STS-33980 | Louisa | This alternative discharging system is functioning as designed and in accordance with the performance/maintenance requirements of 12VAC5-640 | Approved | EHD - Blue Ridge | Dominion Septic, Inc | 1942001068 | David | Stewart | 1.000000 |  | Orenco Advantex | none | Pump | Gravity | Trenches | Not Applicable |  | ["Dispersal System Operation" ,"Distribution Pump Operation" ,"Level Sensor Operation" ,"Recirculation Pump" ,"Septic Tank Baffles" ,"SludgeScum Accumulation"] | ["Dispersal System Operation" ,"Distribution Pump Operation" ,"Level Sensor Operation" ,"Recirculation Pump" ,"Septic Tank Baffles" ,"SludgeScum Accumulation"] | NA | [15 empty] | Will be sent separately | Inspected |  | This alternative discharging system is functioning as designed and in accordance with the performance/maintenance requirements of 12VAC5-640 | 04/13/2021 | 11:22 AM
01/07/2021 |  | Routine/Scheduled |  | Frederick | This AOSS is functioning as designed and in accordance with the performance/maintenance requirements of 12VAC5-613. | Pending Review | EHD - Lord Fairfax | POWELLS PLUMBING, INC. | 1942001036 | Kurt | Holthaus | 1.000000 | 1500 | Microfast |  | Pump | Pressure | Drip |  | 450.000000 | ["Auxiliary Filter","Blower/Compressor/Aerator Operation"] | ["Auxiliary Filter","Blower/Compressor/Aerator Operation"] | YES | [18 empty] | This AOSS is functioning as designed and in accordance with the performance/maintenance requirements of 12VAC5-613. | 01/15/2021 | 11:37 AM
10/12/2021 |  | RoutineScheduled | 107-05-0559 | Augusta | This AOSS is functioning as designed and in accordance with the performance/maintenance requirements of 12VAC5-613. | Approved | EHD - Central Shenandoah | Garland Easter Septic Service | 1942001206 | Garland | Easter |  |  |  |  | Gravity | Gravity | Trenches | Not Applicable |  | ["None"] | ["None"] | NA | Musty | Clear | [16 empty] | This AOSS is functioning as designed and in accordance with the performance/maintenance requirements of 12VAC5-613. |  | 12:00 AM
11/24/2021 |  | RoutineScheduled | 179-16-0020-SWP | Stafford | This AOSS is functioning as designed and in accordance with the performance/maintanence requirements of 12VAC5-613 | Approved | EHD - Rappahannock | Dominion Septic, Inc | 1942001403 | Isail | Marquez |  |  | Orenco Advantex | none | Pump | Gravity | Drip | Not Applicable |  | ["Control Operation" ,"Level Sensor Operation" ,"Recirculation Pump"] | ["Control Operation" ,"Level Sensor Operation" ,"Recirculation Pump"] | NA | None | Cloudy | [13 empty] | Will be sent separately | Inspected | Water was cloudy due to dirty sheets cleaned sheets treatment should improve. | This AOSS is functioning as designed and in accordance with the performance/maintanence requirements of 12VAC5-613 | 12/01/2021 | 05:38 AM
04/19/2021 |  | RoutineScheduled | 069080330 | Frederick | This AOSS is functioning as designed and in accordance with the performance/maintenance requirements of 12VAC5-613. | Pending Review | EHD - Lord Fairfax | Combs Wastewater Management LLC | 1942001353 | Amy | Combs | 2.000000 |  |  |  | Pump | Gravity | Drip | Not Applicable | 450.000000 | [] | ["Auxiliary Filter","BlowerCompressorAerator Operation","Control Operation","Level Sensor Operation","SludgeScum Accumulation"] | YES | [17 empty] | Panel Repaired Pump Repaired | This AOSS is functioning as designed and in accordance with the performance/maintenance requirements of 12VAC5-613. | 04/21/2021 | 12:00 AM
07/31/2021 |  | RoutineScheduled | SD-05-122 | Culpeper | This AOSS is not functioning as designed or in accordance with the performance/maintenance requirements. | Approved | EHD - Rappahannock-Rapidan | Wastemaster Inc |  | Timothy | Jenkins |  |  | ATU | Polishing Sandfilter |  | Gravity | Discharge | Chlorination |  | [] | [] |  | Musty | Clear | 6.700000 |  |  | 2.200000 | [11 empty] | Multi Flo overflowing. Sand filter contains standing water | This AOSS is not functioning as designed or in accordance with the performance/maintenance requirements. | 07/31/2021 | 01:35 PM
11/10/2021 |  | Routine/Scheduled | C05-180-0005 | Roanoke City | This AOSS is functioning as designed and in accordance with the performance/maintenance requirements of 12VAC5-613. | Approved | EHD - Alleghany-Roanoke | Advanced Environmental & Septic, LLC | 1942001042 | Rodney | Rice | 1.000000 |  | Delta Environmental Products, DF Series |  | Gravity | Gravity | Trenches | Not Applicable |  | ["None"] | ["BlowerCompressorAerator Operation","SludgeScum Accumulation"] | N/A | [18 empty] | This AOSS is functioning as designed and in accordance with the performance/maintenance requirements of 12VAC5-613. | 11/10/2021 | Jan 1 1900 9:00AM
09/16/2021 |  | Routine/Scheduled | 02-190-073 | Surry | This AOSS is functioning as designed and in accordance with the performance/maintenance requirements of 12VAC5-613 | Approved | EHD - Crater | Miller’s Septic Service | 1942001468 | Kevin | Blasing | 1.000000 | 1000 | Puraflo |  | Pump | Gravity | Pad | Chlorination | 450.000000 |  | ["Control Operation","Dispersal System Operation","Distribution Pump Operation","Effluent Screens","Level Sensor Operation","Septic Tank Baffles","SludgeScum Accumulation"] | YES | Musty | Clear | [15 empty] | Routine Service. Primary Septic Tank - normal level - effluent screen serviced. Pump Tank - float sensors, pump & controls operating. BioFilter - 4 Modules - peatmoss in fair condition - raked / turned Chlorinator - intact - serviced. Distribution Box - optical telephone cable installed over top of D-Box - unable to inspect. | This AOSS is functioning as designed and in accordance with the performance/maintenance requirements of 12VAC5-613 | 09/17/2021 | Jan 1 1900 7:45AM
06/24/2021 |  | Pump-Out Only |  | Warren | This AOSS is functioning as designed and in accordance with the performance/maintenance requirements of 12VAC5-613. | Pending Review | EHD - Lord Fairfax | POWELLS PLUMBING, INC. | 1942001036 | Kurt | Holthaus |  |  | Microfast | [8 empty] | N/A | [16 empty] | Pumped Out |  | This AOSS is functioning as designed and in accordance with the performance/maintenance requirements of 12VAC5-613. | 08/24/2021 | 02:36 PM
06/25/2021 |  | Routine/Scheduled | 234-17-0040 | Chesapeake | This AOSS is functioning as designed and in accordance with the performance/maintenance requirements of 12VAC5-613 | Approved | EHD - Chesapeake | R & K Septic, Inc. | 1942001066 | Mary | VanHolten |  |  | Clearstream ATU |  | Pump |  | Drip | UV |  | ["BlowerCompressorAerator Operation","Control Operation","Disinfection","Dispersal System Operation","Distribution Pump Operation","Level Sensor Operation","SludgeScum Accumulation"] | ["BlowerCompressorAerator Operation","Control Operation","Disinfection","Dispersal System Operation","Distribution Pump Operation","Level Sensor Operation","SludgeScum Accumulation"] | N/A | None | Clear | 7.950000 | 5.000000 | [14 empty] | This AOSS is functioning as designed and in accordance with the performance/maintenance requirements of 12VAC5-613 | 06/25/2021 | Jan 1 1900 2:00PM
07/14/2021 |  | RoutineScheduled | 14-183-038 | Russell | This AOSS is functioning as designed and in accordance with the performance/maintenance requirements of 12VAC5-613. | Approved | EHD - Cumberland Plateau | S.E.P.T.I.C., Inc. | 1942001097 | Denny | Deel |  |  | Norweco |  | Gravity | Gravity | Mound | Not Applicable | 200.000000 | ["BlowerCompressorAerator Operation","Dispersal System Operation","Control Operation","SludgeScum Accumulation"] | ["BlowerCompressorAerator Operation","Control Operation","Dispersal System Operation","SludgeScum Accumulation"] | YES | Musty | Clear | [16 empty] | This AOSS is functioning as designed and in accordance with the performance/maintenance requirements of 12VAC5-613. | 07/14/2021 | 12:00 AM
08/27/2021 |  | RoutineScheduled |  | Loudoun | This AOSS is not functioning as designed or in accordance with the performance/Maintenance requirements | Pending Review | EHD - Loudoun | Mckim Construction | 1942001330 | Michelle | Mckim | 1.000000 |  | none | none | Gravity | Gravity |  | Not Applicable |  |  |  | NA | [15 empty] | Will be sent separately | Inspected | Dug up the 4 port concrete splitter and the two 12 port concrete d-boxes. All 3 need either releveled or replaced. An AOSE was on site and will be permitting a repair. | This AOSS is not functioning as designed or in accordance with the performance/Maintenance requirements | 11/19/2021 | 01:13 PM
12/21/2021 |  |  | 06-195-272-Dis | Washington | This AOSS is functioning as designed and in accordance with the performance/maintenance requirements of 12VAC5-613. | Approved | EHD - Mount Rogers | S.E.P.T.I.C., Inc. | 1942001097 | Denny | Deel | [9 empty] | [] | [] | [8 empty] | 12/21/2021 | [7 empty] | Will be sent separately |  | BOD: BDL TSS: BDL | This AOSS is functioning as designed and in accordance with the performance/maintenance requirements of 12VAC5-613. | 12/21/2021 | 12:00 AM
09/08/2021 |  | Routine/Scheduled | 03-131-4063 | Floyd | This AOSS is functioning as designed and in accordance with the performance/maintenance requirements of 12VAC5-613 | Approved | EHD - New River | Advanced Environmental & Septic, LLC | 1942001042 | Rodney | Rice | 1.000000 |  | Aquarobic Mini Plant |  | Pump | Gravity | Trenches | Not Applicable |  | ["None"] | ["BlowerCompressorAerator Operation","Control Operation","Distribution Pump Operation","Level Sensor Operation","SludgeScum Accumulation"] | N/A | [18 empty] | This AOSS is functioning as designed and in accordance with the performance/maintenance requirements of 12VAC5-613 | 09/08/2021 | 10:30 AM
06/21/2021 |  | Routine/Scheduled | 124-STS-2379 | Fairfax | This alternative discharging system is functioning as designed and in accordance with the performance/maintenance requirements of 12VAC5-640 | Approved | EHD - Fairfax | SES Mid Atlantic | 1942001203 | Michael | Green | [9 empty] | ["None"] | ["None"] | N/A | [7 empty] | 06/21/2021 | Sample Tap |  |  | 32.000000 | [6 empty] | This alternative discharging system is functioning as designed and in accordance with the performance/maintenance requirements of 12VAC5-640 | 06/21/2021 | Jan 1 1900 1:19PM
03/03/2021 |  | Reportable Incident | 124-STS-2379 | Fairfax | This AOSS should now return to normal function after having provided the above state routine maintenance. | Approved | EHD - Fairfax | Triple R Construction Co., Inc. | 1942001108 | Charles | Seamon | [9 empty] | ["Control Operation"] | ["Control Operation"] | [18 empty] | Service to replace motherboard on the control panel. Old counts: Pump1-3244 ETM-78h 44m/ Pump2-11466 ETM-79h 33m New Counts: Pump1-0 ETM-0/ Pump2-0 ETM-0 New Counts: | This AOSS should now return to normal function after having provided the above state routine maintenance. |  | 12:00 AM
03/20/2021 |  |  | {FIPSCode}-STS-68407 | Caroline | This AOSS is functioning as designed and in accordance with the performance/maintenance requirements of 12VAC5-613. | Approved | EHD - Rappahannock | Drainfield Solutions | 2705163102 | Michele | Ware | 2.000000 | [8 empty] | [] | ["Attached Growth Medium","Auxiliary Filter","BlowerCompressorAerator Operation","Control Operation","Dispersal System Operation","Distribution Pump Operation","Effluent Screens","Level Sensor Operation","SludgeScum Accumulation","Other"] | YES | [18 empty] | This AOSS is functioning as designed and in accordance with the performance/maintenance requirements of 12VAC5-613. | 01/19/2022 | 12:00 AM
03/01/2021 |  | RoutineScheduled |  | Loudoun | This alternative discharging system is functioning as designed and in accordance with the performance/maintenance requirements of 12VAC5-640 | Pending Review | EHD - Loudoun | Mckim Construction | 1942001330 | Michelle | Mckim | 1.000000 |  | Biomicrobics MicroFAST | Biomicrobics MicroFAST | Pump | Gravity | Trenches | Not Applicable |  |  |  | NA | [15 empty] | Will be sent separately | Inspected |  | This alternative discharging system is functioning as designed and in accordance with the performance/maintenance requirements of 12VAC5-640 | 04/14/2021 | 04:27 PM
12/20/2021 |  | Routine/Scheduled | 800-08-0233 | Suffolk | This AOSS is functioning as designed and in accordance with the performance/maintenance requirements of 12VAC5-613. | Approved | EHD - Western Tidewater | R & K Septic, Inc. | 1942001066 | Mary | VanHolten |  |  | Clearstream ATU |  | Pump |  | Trenches | Not Applicable |  | ["BlowerCompressorAerator Operation","Control Operation","Dispersal System Operation","Distribution Pump Operation","Level Sensor Operation","SludgeScum Accumulation"] | ["BlowerCompressorAerator Operation","Control Operation","Dispersal System Operation","Distribution Pump Operation","Level Sensor Operation","SludgeScum Accumulation"] | N/A | None | Clear | 7.000000 | 3.000000 | [14 empty] | This AOSS is functioning as designed and in accordance with the performance/maintenance requirements of 12VAC5-613. | 12/20/2021 | Jan 1 1900 12:10PM
07/31/2021 |  | RoutineScheduled | {FIPSCode}-STS-54259 | Lancaster | This AOSS is functioning as designed and in accordance with the performance/maintenance requirements of 12VAC5-613. | Approved | EHD - Three Rivers | KC Forge Environmental Service, LLC | 1942001034 | Kent | Cuthbertson | 4.000000 | 10000 | 15000 | 15000 | Pump | Pressure | Drip | Not Applicable | 3837.000000 | ["None"] | ["None"] | NA | [17 empty] | BOD and TSS will be sampled in August 2021 | This AOSS is functioning as designed and in accordance with the performance/maintenance requirements of 12VAC5-613. | 08/01/2021 | 07:03 PM
06/28/2021 |  | RoutineScheduled | 179-17-0366-SWP | Stafford | This AOSS is functioning as designed and in accordance with the performance/Maintenance requirements of 12VAC5-613 | Approved | EHD - Rappahannock | EcoSeptix Alliance | 1942001101 | Joe | Malloy |  |  | Orenco Advantex | none | Pump | Gravity | Drip | Not Applicable |  | ["Recirculation Pump" ,"Dispersal System Operation" ,"Distribution Pump Operation" ,"Auxiliary Filter" ,"Attached Growth Medium"] | ["Distribution Pump Operation" ,"Recirculation Pump" ,"Auxiliary Filter" ,"Attached Growth Medium" ,"Dispersal System Operation"] | NA | None | Clear | [13 empty] | Will be sent separately | Inspected | Owner called with an alarm over the weekend. All floats, pumps, and controls working properly. Filters were not clogged. Issue may have been water usage. | This AOSS is functioning as designed and in accordance with the performance/Maintenance requirements of 12VAC5-613 | 10/06/2021 | 10:54 AM
03/23/2021 |  | RoutineScheduled |  | Augusta | This alternative discharging system should now return to normal function after having provided the above stated routine maintenance | Pending Payment | EHD - Central Shenandoah | Cubbage Septic Solutions LLC | 1942001021 | Harrison | Cubbage | 1.000000 |  | Orenco Advantex | none | Pump | Gravity |  | Not Applicable |  | ["Control Operation" ,"Auxiliary Filter"] | ["Control Operation" ,"Auxiliary Filter"] | NA | [7 empty] | 03/23/2021 |  | 70.000000 | [5 empty] | Will be sent separately | Inspected | Breakers were off and panel was not set properly but was corrected Lab sample not within limits but should correct due to system now operating properly | This alternative discharging system should now return to normal function after having provided the above stated routine maintenance | 05/09/2021 | 07:35 AM
08/23/2021 |  | RoutineScheduled | SD-15-147 | Fauquier | This AOSS is functioning as designed and in accordance with the performance/maintenance requirements of 12VAC5-613. | Approved | EHD - Rappahannock-Rapidan | Environmental Systems Service | 1942001050 | Troy | Jenkins | [9 empty] | [] | [] | [8 empty] | 08/23/2021 | Sample Tap | 164.000000 |  |  | 35.000000 |  |  | Attached to this report |  |  | This AOSS is functioning as designed and in accordance with the performance/maintenance requirements of 12VAC5-613. | 10/08/2021 | 12:00 AM
04/07/2021 |  | RoutineScheduled |  | Frederick | This AOSS is functioning as designed and in accordance with the performance/maintenance requirements of 12VAC5-613. | Pending Review | EHD - Lord Fairfax | Larry Royston Septic Service, LLC | 2705110224 | Larry | Royston | [9 empty] | ["None"] | ["None"] | YES | [16 empty] | Inspected |  | This AOSS is functioning as designed and in accordance with the performance/maintenance requirements of 12VAC5-613. | 04/13/2021 | 08:15 AM
06/10/2021 |  | RoutineScheduled | 18-137-0136 | Goochland | This AOSS is functioning as designed and in accordance with the performance/maintenance requirements of 12VAC5-613. | Approved | EHD - Chickahominy | Carrington Pump & Irrigation | 1942001121 | John | Carrington | 2.000000 |  | Norweco |  | Pump | Pressure | Drip | Not Applicable |  | ["Auxiliary Filter","BlowerCompressorAerator Operation","Control Operation","Dispersal System Operation","Distribution Pump Operation","Effluent Screens","Level Sensor Operation"] | ["Auxiliary Filter","BlowerCompressorAerator Operation","Control Operation","Dispersal System Operation","Distribution Pump Operation","Effluent Screens","Level Sensor Operation"] | YES | [18 empty] | This AOSS is functioning as designed and in accordance with the performance/maintenance requirements of 12VAC5-613. | 06/10/2021 | 12:00 AM
09/23/2021 |  | RoutineScheduled | 182-97-0370 (LEGACY ALT. SYSTEM) | Rockingham | This AOSS is functioning as designed and in accordance with the performance/maintenance requirements of 12VAC5-613 | Approved | EHD - Central Shenandoah | Onsite Wastewater Services - May Supply | 1942001627 | Drew | Shull | 1.000000 |  | none | none | Pump | Gravity |  | Not Applicable |  |  |  | NA | [15 empty] | Will be sent separately | Inspected |  | This AOSS is functioning as designed and in accordance with the performance/maintenance requirements of 12VAC5-613 | 06/09/2022 | 04:10 PM
10/29/2021 |  | Routine/Scheduled | 234-14-432 | Chesapeake | This AOSS is functioning as designed and in accordance with the performance/maintenance requirements of 12VAC5-613. | Approved | EHD - Chesapeake | R & K Septic, Inc. | 1942001066 | Mary | VanHolten |  |  | Clearstream ATU |  | Pump |  | Drip | UV |  | ["BlowerCompressorAerator Operation","Control Operation","Disinfection","Dispersal System Operation","Distribution Pump Operation","Level Sensor Operation","SludgeScum Accumulation"] | ["BlowerCompressorAerator Operation","Control Operation","Disinfection","Dispersal System Operation","Distribution Pump Operation","Level Sensor Operation","SludgeScum Accumulation"] | N/A | None | Clear |  | 5.000000 | [14 empty] | This AOSS is functioning as designed and in accordance with the performance/maintenance requirements of 12VAC5-613. | 10/29/2021 | Jan 1 1900 2:20PM
04/12/2021 |  | RoutineScheduled |  | Loudoun | This alternative discharging system is functioning as designed and in accordance with the performance/maintenance requirements of 12VAC5-640 | Pending Review | EHD - Loudoun | SES Mid Atlantic, LLC | 1942001203 | James | Green | 1.000000 |  | EcoPod | none | Gravity | Gravity | Trenches | UV |  | ["BlowerCompressorAerator Operation"] | ["BlowerCompressorAerator Operation"] | NA | [15 empty] | Will be sent separately | Inspected | Components marked Fully Inspected are done so at the request of the LCHD but do not include the uncovering or physical removal of buried or submerged components such as pumps, floats, diffusers etc, nor inspection of the interior or exterior of tanks, boxes, valves or other buried components for leaks, structural defects or other abnormalities. | This alternative discharging system is functioning as designed and in accordance with the performance/maintenance requirements of 12VAC5-640 | 05/07/2021 | 04:19 AM
01/12/2021 |  | RoutineScheduled | 043120033 | Clarke | This AOSS is functioning as designed and in accordance with the performance/maintenance requirements of 12VAC5-613. | Approved | EHD - Lord Fairfax | Cloverleaf Environmental Consulting, Inc | 1942001135 | Robert | Charnley |  |  | Septic Tank Only | Pump Tank Aerators | Pump | Gravity | Trenches | Not Applicable |  | ["None"] | ["None"] | NA | [18 empty] | This AOSS is functioning as designed and in accordance with the performance/maintenance requirements of 12VAC5-613. |  | 12:00 AM
04/06/2021 |  | Follow-Up | SWP-02-498 | Spotsylvania | This alternative discharging system is functioning as designed and in accordance with the performance/maintenance requirements of 12VAC5-640 | Approved | EHD - Rappahannock | Dominion Septic, Inc | 1942001068 | David | Stewart | 1.000000 |  | Biomicrobics MicroFAST | none | Pump | Gravity | Drip | Not Applicable |  |  |  | NA | [15 empty] | Will be sent separately | Inspected | Lye treated FAST and drip system. Removed top of FAST and cleaned media. Replaced recirc trough. Installed anti floatation. Resealed septic tank inlet riser and pump tank riser. Replaced 2 bulbs (had wrong bulbs) on zone 1 & 2. System pumped out by others. | This alternative discharging system is functioning as designed and in accordance with the performance/maintenance requirements of 12VAC5-640 | 04/13/2021 | 11:22 AM
07/12/2021 |  | RoutineScheduled | 124-STS-2379 | Fairfax | This AOSS is functioning as designed and in accordance with the performance/maintenance requirements of 12VAC5-613. | Approved | EHD - Fairfax | Great Falls Septic Service, Inc. | 2705051738 | Joshua | Hott | 1.000000 | 1500 | Septic | Puraflo | Pump | Gravity | Trenches | Not Applicable |  | [] | [] | NA | [18 empty] | This AOSS is functioning as designed and in accordance with the performance/maintenance requirements of 12VAC5-613. |  | 12:00 AM
12/17/2021 | Alternative | RoutineScheduled | 061-STS-25917 | Fauquier | This AOSS is functioning as designed and in accordance with the performance/maintenance requirements of 12VAC5-613 | Approved | EHD - Rappahannock-Rapidan | SES Mid Atlantic, LLC | 1942001236 | S. Michael | Lynn |  |  | Whitewater ATU | Whitewater ATU | Pump | Gravity | Drip | Not Applicable |  | ["SludgeScum Accumulation"] | ["SludgeScum Accumulation"] | NA | Musty | Discolored | [13 empty] | Will be sent separately | Inspected | Grease trap and primary tank cleaned | This AOSS is functioning as designed and in accordance with the performance/maintenance requirements of 12VAC5-613 | 02/28/2022 | 04:59 AM
02/20/2021 | Alternative | Reportable Incident | 136-05-0295 | Gloucester | This AOSS is not functioning as designed or in accordance with the performance/maintenance requirements | Approved | EHD - Three Rivers | Miller's Septic Service | 1942001063 | K.R. Trapper | Davis | 1.000000 | 1500 | Orenco Advantex |  | Pump | Gravity | Pad | Not Applicable | 450.000000 |  | ["Attached Growth Medium","Blower/Compressor/Aerator Operation","Control Operation","Dispersal System Operation","Distribution Pump Operation","Effluent Screens","Level Sensor Operation","Recirculation Pump","Septic Tank Baffles","Sludge/Scum Accumulation"] | YES | Musty | Clear | [15 empty] | Alarm Event - Client / Owner has made "Unauthorized" / "Unapproved" alterations to treatment system - violates warranty and service agreement. Processing Tank - alarming low level due to effluent screen clogging - Customer has added "aeration" to processing tank, causing heavy suspended solids and causing effluent screen clogging - Not designed by engineer / aose - ... RSV serviced, Recirculation Pump serviced, Effluent screen serviced. Treatment Module - media drapes & spray grid serviced Recommend cancelling service agreement due to unauthorized / unapproved modifications made to AOSS by property owner! | This AOSS is not functioning as designed or in accordance with the performance/maintenance requirements | 02/23/2021 | 07:30 AM
11/18/2021 |  | RoutineScheduled | 179-STS-88745 | Stafford | This AOSS is functioning as designed and in accordance with the performance/maintanence requirements of 12VAC5-613 | Approved | EHD - Rappahannock | Dominion Septic, Inc | 1942001068 | David | Stewart |  |  | Orenco Advantex | none | Pump | Gravity | Drip | UV |  | ["Attached Growth Medium" ,"Auxiliary Filter" ,"Distribution Pump Operation" ,"Level Sensor Operation" ,"Recirculation Pump" ,"Septic Tank Baffles" ,"SludgeScum Accumulation" ,"Dispersal System Operation"] | ["Attached Growth Medium" ,"Auxiliary Filter" ,"Dispersal System Operation" ,"Distribution Pump Operation" ,"Level Sensor Operation" ,"Recirculation Pump" ,"Septic Tank Baffles" ,"SludgeScum Accumulation"] | NA | None | Clear | [5 empty] | 11/18/2021 |  | 12.000000 |  | 1600.000000 |  |  |  | Will be sent separately | Inspected | Routine inspection. Dripfield is overgrown. It needs to be kept mowed. | This AOSS is functioning as designed and in accordance with the performance/maintanence requirements of 12VAC5-613 | 12/01/2021 | 05:38 AM
10/18/2021 |  | RoutineScheduled | 107-00-0242 (LEGACY ALT. SYSTEM) | Augusta | This AOSS is not functioning as designed or in accordance with the performance/maintenance requirements. | Approved | EHD - Central Shenandoah | Cubbage Septic Solutions LLC | 1942001021 | Harrison | Cubbage | 1.000000 |  | Biomicrobics MicroFAST | none | Pump | Gravity | Drip | Not Applicable |  | ["Auxiliary Filter" ,"BlowerCompressorAerator Operation"] | ["Auxiliary Filter" ,"BlowerCompressorAerator Operation"] | NA | [15 empty] | Will be sent separately | Inspected | Leak in drainfield repaired. Recommend pumping septic tank, high level of solids in #1 compartment, please call us to schedule. | This AOSS is not functioning as designed or in accordance with the performance/maintenance requirements. | 12/26/2021 | 11:36 AM
11/29/2021 | Alternative | Routine/Scheduled | SD-07-487 | Fauquier | This alternative discharging system is not functioning as designed or in accordance with the performance/maintenance requirements of 12VAC5-640. | Pending Review | EHD - Rappahannock-Rapidan | SES Mid Atlantic | 1942001203 | Michael | Green |  |  | Biomicrobics MicroFAST |  |  |  |  | Not Applicable |  | ["Auxiliary Filter","BlowerCompressorAerator Operation"] | ["Auxiliary Filter","BlowerCompressorAerator Operation"] | N/A | Musty | Clear | [15 empty] | Pump Amps 10.5 Septic Sludge 2" Scum 0.25 Pump Sludge 2" Scum 0 | This alternative discharging system is not functioning as designed or in accordance with the performance/maintenance requirements of 12VAC5-640. | 11/29/2021 | 11:08 AM
05/11/2021 |  | Routine/Scheduled | 175-03-1014 | Prince William | This alternative discharging system is not functioning as designed or in accordance with the performance /maintenance requirements of 12VAC5-640 | Approved | EHD - Prince William | SES Mid Atlantic | 1942001203 | Michael | Green |  |  | Puraflo |  |  |  |  | Not Applicable |  | ["Effluent Screens"] | ["Effluent Screens"] | YES | [17 empty] | Pump Amps 13.10 ETM 449 hrs Cycles 36073 Septic Sludge 16" Scum 2" Pump Sludge 3" Scum 0 On 42 secs Off 2 hrs | This alternative discharging system is not functioning as designed or in accordance with the performance /maintenance requirements of 12VAC5-640 | 05/11/2021 | 10:44 AM
08/26/2021 |  | Initial Visit | 182-19-0123 | Rockingham | This AOSS is functioning as designed and in accordance with the performance/maintenance requirements of 12VAC5-613 | Approved | EHD - Central Shenandoah | Onsite Wastewater Services - May Supply | 1942001627 | Drew | Shull | 1.000000 |  | none | none | Pump | Gravity | Drip | Not Applicable |  |  |  | NA | None | Clear | [5 empty] | 10/15/2021 |  | 10.000000 |  |  | 12.400000 |  |  | Will be sent separately | Inspected | STARTUP COMPLETED BY DKS ON 08-26-2021. LABS WERE COMPLETED BY DKS ON 10-06-2021. | This AOSS is functioning as designed and in accordance with the performance/maintenance requirements of 12VAC5-613 | 06/09/2022 | 04:10 PM
12/21/2021 |  | RoutineScheduled | 09-100-0365 | Accomack | This AOSS is functioning as designed and in accordance with the performance/maintenance requirements of 12VAC5-613. | Approved | EHD - Eastern Shore | Bundick Well & Pump | 1942001051 | Peter | Duer | 4.000000 | 11,200 | Septic Tank | PuraFlo | Gravity | Pressure | Pad | Not Applicable | 4650.000000 | ["None"] | ["None"] | YES | [18 empty] | This AOSS is functioning as designed and in accordance with the performance/maintenance requirements of 12VAC5-613. | 12/29/2021 | 12:05 PM
08/17/2021 |  | RoutineScheduled | 187120132 | Warren | This AOSS is functioning as designed and in accordance with the performance/maintanence requirements of 12VAC5-613 | Approved | EHD - Lord Fairfax | Cubbage Septic Solutions LLC | 1942001021 | Harrison | Cubbage | 1.000000 |  | Biomicrobics MicroFAST | none | Pump | Gravity | Drip | Not Applicable |  | ["Auxiliary Filter" ,"BlowerCompressorAerator Operation"] | ["Auxiliary Filter" ,"BlowerCompressorAerator Operation"] | NA | [15 empty] | Will be sent separately | Inspected |  | This AOSS is functioning as designed and in accordance with the performance/maintanence requirements of 12VAC5-613 | 09/15/2021 | 08:48 PM
06/22/2021 |  | RoutineScheduled | 181-11-0020 | Rockbridge | This AOSS is functioning as designed and in accordance with the performance/maintenance requirements of 12VAC5-613. | Approved | EHD - Central Shenandoah | Hunter E. Ayres, General Contractor | 1942001166 | Hunter | Ayres | 1.000000 | 1000 | Biomicrobics MicroFAST |  | Pump | Pressure | Drip | Not Applicable |  | ["Auxiliary Filter","Effluent Screens"] | ["Auxiliary Filter","Effluent Screens"] | YES | [7 empty] | 06/23/2021 | Pump Chamber | 4.000000 | [5 empty] | Attached to this report |  | Filters checked and cleaned. No apparent leaks in system or drain field area. Control panels and pump functioning properly. Lids properly secured | This AOSS is functioning as designed and in accordance with the performance/maintenance requirements of 12VAC5-613. | 07/13/2021 | 09:25 PM
10/08/2021 |  | RoutineScheduled | 015-STS-333422 | Augusta | This AOSS is functioning as designed and in accordance with the performance/maintenance requirements of 12VAC5-613. | Approved | EHD - Central Shenandoah | Cubbage Septic Solutions LLC | 1942001021 | Harrison | Cubbage | 1.000000 |  | Orenco Advantex | none | Pump | Gravity | Drip | Not Applicable |  | ["Auxiliary Filter" ,"Attached Growth Medium"] | ["Auxiliary Filter" ,"Attached Growth Medium"] | NA | [15 empty] | Will be sent separately | Inspected | Unclogged inlet "T" pipe. Recirc. drains into #2 instead of #1 tank Let us know if want us to pump tanks due to levels getting close | This AOSS is functioning as designed and in accordance with the performance/maintenance requirements of 12VAC5-613. | 12/26/2021 | 11:36 AM
04/27/2021 |  | RoutineScheduled | 14-192-113 | Tazewell | This AOSS is functioning as designed and in accordance with the performance/maintenance requirements of 12VAC5-613. | Approved | EHD - Cumberland Plateau | S.E.P.T.I.C., Inc. | 1942001097 | Denny | Deel |  |  | Norweco |  | Gravity | Gravity | Discharge | Chlorination | 200.000000 | ["BlowerCompressorAerator Operation","Disinfection","Dispersal System Operation","Control Operation","SludgeScum Accumulation"] | ["BlowerCompressorAerator Operation","Disinfection","Dispersal System Operation","Control Operation","SludgeScum Accumulation"] | YES | Musty | Clear | [15 empty] | 5 Chlorination | This AOSS is functioning as designed and in accordance with the performance/maintenance requirements of 12VAC5-613. | 04/27/2021 | 12:00 AM
05/27/2021 |  | Routine/Scheduled | 196-11-082 | Westmoreland | This AOSS is functioning as designed and in accordance with the performance/maintenance requirements of 12VAC5-613. | Approved | EHD - Three Rivers | Thomas W. Beasley Septic Contractor | 1944001751 | Thomas | Beasley | 3.000000 | 2600 | Clearstream |  | Pump | Gravity | Pad |  |  | ["BlowerCompressorAerator Operation","Control Operation","Dispersal System Operation","Distribution Pump Operation","Effluent Screens","Level Sensor Operation","SludgeScum Accumulation"] | ["BlowerCompressorAerator Operation","Control Operation","Dispersal System Operation","Distribution Pump Operation","Effluent Screens","Level Sensor Operation","SludgeScum Accumulation"] | YES | [16 empty] | Pumped Out |  | This AOSS is functioning as designed and in accordance with the performance/maintenance requirements of 12VAC5-613. | 05/27/2021 | 06:33 PM
06/04/2021 |  | Routine/Scheduled |  | Frederick | This AOSS is functioning as designed and in accordance with the performance/maintenance requirements of 12VAC5-613. | Pending Review | EHD - Lord Fairfax | POWELLS PLUMBING, INC. | 1942001036 | Kurt | Holthaus | 1.000000 | 1000 | Puraflo |  | Pump | Pressure | Drip |  | 450.000000 | ["Effluent Screens"] | ["Effluent Screens"] | YES | [16 empty] | Inspected |  | This AOSS is functioning as designed and in accordance with the performance/maintenance requirements of 12VAC5-613. | 06/24/2021 | 01:13 PM
03/23/2021 |  | Routine/Scheduled | 06-160-0277 | Montgomery | This AOSS is functioning as designed and in accordance with the performance/maintenance requirements of 12VAC5-613 | Approved | EHD - New River | Advanced Environmental & Septic, LLC | 1942001042 | Rodney | Rice | 1.000000 |  | Delta Environmental Products, DF Series |  | Gravity | Gravity | Trenches |  |  | ["None"] | ["BlowerCompressorAerator Operation","SludgeScum Accumulation"] | N/A | [18 empty] | This AOSS is functioning as designed and in accordance with the performance/maintenance requirements of 12VAC5-613 | 03/23/2021 | 04:15 PM
07/22/2021 |  | Routine/Scheduled | 149-STS-10961 | Prince George | This AOSS is functioning as designed and in accordance with the performance/maintenance requirements of 12VAC5-613 | Approved | EHD - Crater | Madison Environmental LLC | 1942001333 | Larry | Madison, Jr. | 1.000000 |  | Ecoflo |  | Pump | Gravity | Pad |  |  | ["Attached Growth Medium","Control Operation","Distribution Pump Operation","Level Sensor Operation","SludgeScum Accumulation"] | ["Attached Growth Medium","Control Operation","Distribution Pump Operation","Level Sensor Operation","SludgeScum Accumulation"] | N/A | [18 empty] | This AOSS is functioning as designed and in accordance with the performance/maintenance requirements of 12VAC5-613 | 07/22/2021 | Jan 1 1900 4:53PM
04/21/2021 |  | Routine/Scheduled | {FIPSCode}-STS-1098 | Chesapeake | This AOSS is functioning as designed and in accordance with the performance/maintenance requirements of 12VAC5-613 | Approved | EHD - Chesapeake | R & K Septic, Inc. | 1942001066 | Mary | VanHolten |  |  | Clearstream ATU |  | Pump |  | Trenches | Not Applicable |  | ["BlowerCompressorAerator Operation","Control Operation","Dispersal System Operation","Distribution Pump Operation","Level Sensor Operation","SludgeScum Accumulation"] | ["Control Operation","Dispersal System Operation","Distribution Pump Operation","Level Sensor Operation","SludgeScum Accumulation"] | N/A | [17 empty] | Replaced aerator. | This AOSS is functioning as designed and in accordance with the performance/maintenance requirements of 12VAC5-613 | 04/21/2021 | Jan 1 1900 11:05AM
03/12/2021 |  | RoutineScheduled |  | Warren | This alternative discharging system is functioning as designed and in accordance with the performance/maintenance requirements of 12VAC5-640 | Pending Payment | EHD - Lord Fairfax | Cubbage Septic Solutions LLC | 1942001021 | Harrison | Cubbage | 1.000000 |  | Biomicrobics MicroFAST | none | Pump | Gravity | Drip | Not Applicable |  | ["Auxiliary Filter" ,"BlowerCompressorAerator Operation"] | ["Auxiliary Filter" ,"BlowerCompressorAerator Operation"] | NA | [7 empty] | 03/12/2021 |  | 147.000000 | [5 empty] | Will be sent separately | Inspected | Lab sample not normal recommend pumping of tanks to help with this | This alternative discharging system is functioning as designed and in accordance with the performance/maintenance requirements of 12VAC5-640 | 04/26/2021 | 09:04 AM
05/07/2021 |  | RoutineScheduled |  | Loudoun | This alternative discharging system is functioning as designed and in accordance with the performance/maintenance requirements of 12VAC5-640 | Pending Review | EHD - Loudoun | Mckim Construction | 1942001330 | Michelle | Mckim | 1.000000 |  | Multiflo FTB | none | Gravity | Gravity | Trenches | Not Applicable |  |  |  | NA | [15 empty] | Will be sent separately | Inspected |  | This alternative discharging system is functioning as designed and in accordance with the performance/maintenance requirements of 12VAC5-640 | 05/27/2021 | 01:27 PM
06/01/2021 |  | RoutineScheduled | SP-04-329 | Stafford | This AOSS is functioning as designed and in accordance with the performance/maintenance requirements of 12VAC5-613. | Approved | EHD - Rappahannock | Drainfield Solutions | 2705163102 | Michele | Ware | 2.000000 |  | Puraflo | [6 empty] | [] | ["Attached Growth Medium","Auxiliary Filter","Control Operation","Dispersal System Operation","Distribution Pump Operation","Effluent Screens","Level Sensor Operation","SludgeScum Accumulation","Other"] | YES | [18 empty] | This AOSS is functioning as designed and in accordance with the performance/maintenance requirements of 12VAC5-613. | 01/19/2022 | 12:00 AM
11/23/2021 |  | Routine/Scheduled | 124-STS-2379 | Fairfax | This AOSS is functioning as designed and in accordance with the performance/maintenance requirements of 12VAC5-613. | Approved | EHD - Fairfax | SES Mid Atlantic | 1942001203 | Michael | Green |  |  | Puraflo |  |  |  |  | Not Applicable |  | ["Effluent Screens"] | ["Effluent Screens"] | YES | [17 empty] | House appears to be vacant. Septic Sludge 2" Scum 0 Pump Sludge 1"/0 Scum 1"0 | This AOSS is functioning as designed and in accordance with the performance/maintenance requirements of 12VAC5-613. | 11/23/2021 | Jan 1 1900 1:46PM
02/22/2021 |  | Initial Visit |  | Gloucester | This AOSS is functioning as designed and in accordance with the performance/maintenance requirements of 12VAC5-613 | Pending Review | EHD - Three Rivers | Miller’s Septic Service | 1942001063 | K.R. Trapper | Davis | 1.000000 | 1000 | Cajun Aire ATU |  | Pump | Gravity | Trenches | Not Applicable | 450.000000 | ["Septic Tank Baffles"] | ["Blower/Compressor/Aerator Operation","Control Operation","Dispersal System Operation","Distribution Pump Operation","Effluent Screens","Level Sensor Operation","Septic Tank Baffles","Sludge/Scum Accumulation"] | YES | Musty | Clear | [15 empty] | Initial Inspection Primary Septic Tank - high level - effluent screen clogged - serviced - tank returned to normal level - leaking riser access and large root ball present. Aeration Tank - mixing present - compressor serviced - riser needs to be replaced - Pump Tank - active infiltration around inlet to pump tank. Pump, float sensors & controls operating. Distribution Box - intact - all laterals accepting effluent. | This AOSS is functioning as designed and in accordance with the performance/maintenance requirements of 12VAC5-613 | 02/23/2021 | 8:15AM
04/09/2021 |  | RoutineScheduled |  | Loudoun | This alternative discharging system is functioning as designed and in accordance with the performance/maintenance requirements of 12VAC5-640 | Pending Review | EHD - Loudoun | Catoctin Environmental | 1942001137 | Cameron | Creighton | 1.000000 |  | none | none | Pump | Gravity | Trenches | Not Applicable |  |  |  | NA | [15 empty] | Will be sent separately | Inspected |  | This alternative discharging system is functioning as designed and in accordance with the performance/maintenance requirements of 12VAC5-640 | 05/27/2021 | 01:26 PM
05/24/2021 |  | Routine/Scheduled | 175-05-0628 | Prince William | This AOSS is functioning as designed and in accordance with the performance/maintenance requirements of 12VAC5-613 | Approved | EHD - Prince William | SES Mid Atlantic | 1942001203 | Michael | Green |  |  | Biomicrobics MicroFAST |  |  |  |  | Not Applicable |  | ["Auxiliary Filter","BlowerCompressorAerator Operation"] | ["Auxiliary Filter","BlowerCompressorAerator Operation"] |  | Musty | Clear | [15 empty] | Pump Amps 11.91 Water Meter Reading 682630 Septic Sludge 2" Scum 0.25 ATU Sludge 5" Scum 0 Pump Sludge 3" Scum 0 | This AOSS is functioning as designed and in accordance with the performance/maintenance requirements of 12VAC5-613 | 05/24/2021 | 10:38 AM
07/19/2021 |  | Reportable Incident | 128-16-0064 | Essex | This AOSS should now return to normal function after having provided the above state routine maintenance | Approved | EHD - Three Rivers | Miller’s Septic Service | 1942001063 | K.R. Trapper | Davis | 1.000000 | 1000 | Orenco Advantex |  | Pump | Pressure | Trenches | UV | 450.000000 | ["Disinfection"] | ["Control Operation","Disinfection","Dispersal System Operation","Distribution Pump Operation","Effluent Screens","Level Sensor Operation","Septic Tank Baffles","SludgeScum Accumulation"] | NO | Musty | Clear | [15 empty] | ALARM - system in high level due to U.V. Bulb Failure. Bulb replaced with new - system pumped out of high level on own accord. | This AOSS should now return to normal function after having provided the above state routine maintenance | 07/20/2021 | 08:00 AM
09/25/2021 |  | RoutineScheduled |  | Loudoun | This AOSS is functioning as designed and in accordance with the performance/Maintenance requirements of 12VAC5-613 | Pending Review | EHD - Loudoun | Mckim Construction | 1942001330 | Michelle | Mckim | 1.000000 |  | none | none | Gravity | Gravity |  | Not Applicable |  |  |  | NA | [15 empty] | Will be sent separately | Inspected | An inspection of a conventional pump septic system. The septic control panel is an interior demand dose. There is 1 clean out near the house. The sewer line was camera snaked and was clear. The septic tank has a 6" pvc pipe sticking up for access to pump. The septic tank was pumped out. The pump tank, pump, floats and force main were inspected. The 7 port plastic d-box was dug up it was 12" under the ground. All 6 header lines were camera snaked and were found in good condition. The drain field was probed and was dry. At time of inspection all components inspected were in working condition. This inspection does not guarantee the life of these components | This AOSS is functioning as designed and in accordance with the performance/Maintenance requirements of 12VAC5-613 | 11/19/2021 | 01:13 PM
01/07/2021 |  |  | 151-13-0029 | Lancaster | This AOSS is functioning as designed and in accordance with the performance/maintenance requirements of 12VAC5-613. | Approved | EHD - Three Rivers | Church View Septic Service Inc. | 1942001302 | Charles | Langford | 1.000000 | 1500 | MICROFAST |  | Pump | Pressure | Drip | Not Applicable |  | ["None"] | ["None"] | [17 empty] | Pumped Out |  | This AOSS is functioning as designed and in accordance with the performance/maintenance requirements of 12VAC5-613. | 01/08/2021 | 12:00 AM
02/04/2021 |  | Routine/Scheduled | 151-00-0438 | Lancaster | This AOSS is functioning as designed and in accordance with the performance/maintenance requirements of 12VAC5-613 | Approved | EHD - Three Rivers | Miller’s Septic Service | 1942001063 | K.R. Trapper | Davis | 1.000000 | 1000 | Multiflo FTB | None | Pump | Gravity | Trenches | Not Applicable | 450.000000 |  | ["Blower/Compressor/Aerator Operation","Control Operation","Dispersal System Operation","Distribution Pump Operation","Effluent Screens","Level Sensor Operation","Septic Tank Baffles","Sludge/Scum Accumulation"] | YES | Musty | Clear | [15 empty] | Routine Service Primary Septic Tank - normal level - requires pumpout - effluent screen serviced. Aeration Tank - normal level - media socks recommended cleaned/replaced Pump Tank - normal level - pump, float sensors & controls operating Distribution Box - Concrete - intact - all laterals accepting effluent. | This AOSS is functioning as designed and in accordance with the performance/maintenance requirements of 12VAC5-613 | 02/05/2021 | 07:45 AM
04/08/2021 |  | RoutineScheduled |  | Loudoun | This AOSS is functioning as designed and in accordance with the performance/maintanence requirements of 12VAC5-613 | Pending Review | EHD - Loudoun | Eco Virginia | 1942001235 | William | Poindexter |  |  | Orenco Advantex | none | Pump | Gravity | Trenches | Not Applicable |  | ["Attached Growth Medium" ,"Auxiliary Filter" ,"Effluent Screens"] | ["Effluent Screens" ,"Attached Growth Medium" ,"Auxiliary Filter"] | YES | Musty | Clear | [13 empty] | Will be sent separately | Inspected | Recommend new lid | This AOSS is functioning as designed and in accordance with the performance/maintanence requirements of 12VAC5-613 | 06/03/2021 | 05:53 AM
01/18/2021 |  | RoutineScheduled | SD-04-190 | Culpeper | This alternative discharging system is functioning as designed and in accordance with the performance/maintenance requirements of 12VAC5-640. | Approved | EHD - Rappahannock-Rapidan | Brown's Septic Inspections LLC |  | Jason | Brown | 1.000000 | 1000 | Septic/Trash | MicroFast | Gravity | Gravity | Discharge | Chlorination |  | [] | [] | YES | Musty | Clear | [16 empty] | This alternative discharging system is functioning as designed and in accordance with the performance/maintenance requirements of 12VAC5-640. | 01/19/2021 | 04:25 PM
10/04/2021 |  | Routine/Scheduled | 14-174-0090 | Prince George | This AOSS is functioning as designed and in accordance with the performance/maintenance requirements of 12VAC5-613. | Approved | EHD - Crater | Madison Environmental LLC | 1942001333 | Larry | Madison, Jr. | 1.000000 |  | Aqua Klear |  | Pump | Gravity |  |  |  | ["BlowerCompressorAerator Operation","Control Operation","Distribution Pump Operation","Level Sensor Operation","Septic Tank Baffles","SludgeScum Accumulation"] | ["BlowerCompressorAerator Operation","Control Operation","Distribution Pump Operation","Level Sensor Operation","Septic Tank Baffles","SludgeScum Accumulation"] | N/A | [17 empty] | The tank needs to be pumped | This AOSS is functioning as designed and in accordance with the performance/maintenance requirements of 12VAC5-613. | 10/04/2021 | Jan 1 1900 11:58AM
04/15/2021 |  | RoutineScheduled |  | Loudoun | This alternative discharging system is functioning as designed and in accordance with the performance/maintenance requirements of 12VAC5-640 | Pending Review | EHD - Loudoun | Mckim Construction | 1942001330 | Michelle | Mckim | 1.000000 |  | none | none | Pump | Gravity | Trenches | Not Applicable |  |  |  | NA | [15 empty] | Will be sent separately | Inspected |  | This alternative discharging system is functioning as designed and in accordance with the performance/maintenance requirements of 12VAC5-640 | 05/27/2021 | 01:27 PM
07/27/2021 |  | Initial Visit | 128-05-254 | Essex | This AOSS is not functioning as designed or in accordance with the performance/maintenance requirements | Rejected | EHD - Three Rivers | Miller’s Septic Service | 1942001063 | K.R. Trapper | Davis | 1.000000 | 1000 | Puraflo |  | Gravity | Gravity | Pad | Not Applicable | 300.000000 |  | ["Attached Growth Medium","Control Operation","Dispersal System Operation","Distribution Pump Operation","Effluent Screens","Level Sensor Operation","Septic Tank Baffles","SludgeScum Accumulation"] | YES | Musty | Clear | [14 empty] | Inspected | Initial Visit - Real Estate Inspection. Primary Septic Tank - buried - no riser access as required by regulation - pumped empty for inspection - effluent screen serviced. Pump Tank - float sensors, pump and controls operating - control panel found set to Manual !!! pump running continuously. BioFilter - three modules - peatmoss has failed - requires replacement. Pad saturated and has areas of surfacing. | This AOSS is not functioning as designed or in accordance with the performance/maintenance requirements | 07/28/2021 | 08:15 AM
04/13/2021 |  | RoutineScheduled | 2004-143-0025 | Henrico | This AOSS is functioning as designed and in accordance with the performance/maintenance requirements of 12VAC5-613. | Approved | EHD - Henrico | Lyttle Service Co., LLC dba Stamie E. Lyttle Co | 1942001332 | Benjamin | Chapin | [9 empty] | [] | [] | [19 empty] | This AOSS is functioning as designed and in accordance with the performance/maintenance requirements of 12VAC5-613. | 04/13/2021 | 12:00 AM
03/17/2021 |  | RoutineScheduled | 06-184-5001 | Scott | This AOSS is functioning as designed and in accordance with the performance/maintenance requirements of 12VAC5-613. | Approved | EHD - Lenowisco | S.E.P.T.I.C., Inc. | 1942001097 | Denny | Deel |  |  | Norweco |  | Gravity | Gravity | Discharge | Chlorination | 200.000000 | ["BlowerCompressorAerator Operation","Control Operation","Disinfection","Dispersal System Operation"] | ["BlowerCompressorAerator Operation","Control Operation","Disinfection","Dispersal System Operation"] | YES | Musty | Clear | [15 empty] | 5 Chlorine 7 Dechlorine | This AOSS is functioning as designed and in accordance with the performance/maintenance requirements of 12VAC5-613. | 03/17/2021 | 12:00 AM
10/08/2021 |  | Routine/Scheduled | 234-18-098 | Chesapeake | This AOSS is functioning as designed and in accordance with the performance/maintenance requirements of 12VAC5-613. | Approved | EHD - Chesapeake | R & K Septic, Inc. | 1942001066 | Mary | VanHolten |  |  | Clearstream ATU |  | Pump |  | Drip | UV |  | ["BlowerCompressorAerator Operation","Control Operation","Disinfection","Dispersal System Operation","Distribution Pump Operation","Level Sensor Operation","SludgeScum Accumulation"] | ["BlowerCompressorAerator Operation","Control Operation","Disinfection","Dispersal System Operation","Distribution Pump Operation","Level Sensor Operation","SludgeScum Accumulation"] | N/A | None | Clear | 6.000000 | 5.000000 | [14 empty] | This AOSS is functioning as designed and in accordance with the performance/maintenance requirements of 12VAC5-613. | 10/08/2021 | Jan 1 1900 2:00PM
10/22/2021 |  | Routine/Scheduled | 06-172-0141A | Powhatan | This AOSS is functioning as designed and in accordance with the performance/maintenance requirements of 12VAC5-613. | Approved | EHD - Chesterfield | Miller’s Septic Service | 1942001468 | Kevin | Blasing | 1.000000 | 1500 | Orenco Advantex |  | Pump | Pressure | Drip | Not Applicable | 450.000000 |  | ["Attached Growth Medium","Control Operation","Dispersal System Operation","Distribution Pump Operation","Effluent Screens","Level Sensor Operation","Recirculation Pump","Septic Tank Baffles","SludgeScum Accumulation"] | YES | Musty | Clear | [15 empty] | Routine Service. Processing tank - normal level - RSV, recirc pump & effleunt screen serviced. Treatment Module - media drapes & spray grid serviced. Pump Tank - float sensors , pump and controls operating. Drip - field flushed drip screen serviced. | This AOSS is functioning as designed and in accordance with the performance/maintenance requirements of 12VAC5-613. | 11/02/2021 | Jan 1 1900 12:15PM
12/08/2021 |  | RoutineScheduled | SD-09-069 | Fauquier | This alternative discharging system is functioning as designed and in accordance with the performance/maintenance requirements of 12VAC5-640. | Approved | EHD - Rappahannock-Rapidan | Inboden Environmental Services, Inc | 1942001173 | Darrin | Plauger | [9 empty] | [] | [] |  | None | Clear | 7.490000 | [15 empty] | This alternative discharging system is functioning as designed and in accordance with the performance/maintenance requirements of 12VAC5-640. | 01/12/2022 | 10:40 AM
04/26/2021 |  | RoutineScheduled |  | Loudoun | This AOSS should now return to normal function after having provided the above state routine maintanence | Pending Review | EHD - Loudoun | Eco Virginia | 1942001235 | William | Poindexter | 1.000000 |  | Puraflo | none | Pump | Gravity | Trenches | Not Applicable |  | ["Attached Growth Medium" ,"Effluent Screens"] | ["Effluent Screens"] | YES | [15 empty] | Will be sent separately | Inspected | Peat has begun to pond | This AOSS should now return to normal function after having provided the above state routine maintanence | 06/03/2021 | 05:53 AM
11/01/2021 |  | RoutineScheduled |  | Shenandoah | This AOSS is functioning as designed and in accordance with the performance/maintenance requirements of 12VAC5-613 | Pending Review | EHD - Lord Fairfax | Onsite Wastewater Services - May Supply | 1942001627 | Drew | Shull |  |  | Biomicrobics MicroFAST | none | Pump | Gravity |  | Not Applicable |  |  |  | NA | [15 empty] | Will be sent separately | Inspected |  | This AOSS is functioning as designed and in accordance with the performance/maintenance requirements of 12VAC5-613 | 06/09/2022 | 04:10 PM
03/10/2021 |  | Routine/Scheduled | 124-STS-2379 | Fairfax | This AOSS is not functioning as designed or in accordance with the performance/maintenance requirements | Approved | EHD - Fairfax | SES Mid Atlantic | 1942001203 | Michael | Green |  |  | Biomicrobics MicroFAST |  |  |  |  | UV |  | ["Auxiliary Filter","BlowerCompressorAerator Operation","Disinfection"] | ["Auxiliary Filter","BlowerCompressorAerator Operation","Disinfection"] | N/A | Musty | Clear | [15 empty] | D/F area has soft spots. Pump Amps 8.71 ETM 235 hrs Cycles 1740 Water Meter Reading 125300 Septic Sludge 4" Scum 4" ATU Sludge 6" Scum 0 Pump Sludge 0 Scum 0 On 9 mins Off 2 hrs 35 mins | This AOSS is not functioning as designed or in accordance with the performance/maintenance requirements | 03/10/2021 | Jan 1 1900 11:34AM
01/15/2021 |  | RoutineScheduled | 139-08-0154 | Page | This AOSS is functioning as designed and in accordance with the performance/maintenance requirements of 12VAC5-613. | Approved | EHD - Lord Fairfax | [6 empty] | FAST | [6 empty] | ["Auxiliary Filter","BlowerCompressorAerator Operation","Dispersal System Operation"] | ["Auxiliary Filter","BlowerCompressorAerator Operation","Dispersal System Operation"] | [19 empty] | This AOSS is functioning as designed and in accordance with the performance/maintenance requirements of 12VAC5-613. |  | 12:00 AM
09/10/2021 |  | RoutineScheduled |  | Warren | This AOSS is functioning as designed and in accordance with the performance/maintenance requirements of 12VAC5-613 | Pending Review | EHD - Lord Fairfax | Onsite Wastewater Services - May Supply | 1942001627 | Drew | Shull | 1.000000 |  | Biomicrobics MicroFAST | none | Pump | Pressure | Drip | Not Applicable |  |  |  | NA | [15 empty] | Will be sent separately | Inspected |  | This AOSS is functioning as designed and in accordance with the performance/maintenance requirements of 12VAC5-613 | 06/09/2022 | 04:10 PM
11/15/2021 |  | Routine/Scheduled | 175-17-0122 | Prince William | This AOSS is functioning as designed and in accordance with the performance/maintenance requirements of 12VAC5-613. | Approved | EHD - Prince William | SES Mid Atlantic | 1942001203 | Michael | Green |  |  | Biomicrobics MicroFAST |  |  |  |  | UV |  | ["Auxiliary Filter","BlowerCompressorAerator Operation"] | ["Auxiliary Filter","BlowerCompressorAerator Operation"] | N/A | Musty | Clear | [5 empty] | 11/15/2021 | Sample Tap | 45.000000 |  | 1600.000000 | [5 empty] | Pump Amps 9.13 ETM 529 hrs 09 mins Cycles 3325 Septic Sludge 10" Scum 0 Pump Sludge 2" Scum 0 | This AOSS is functioning as designed and in accordance with the performance/maintenance requirements of 12VAC5-613. | 11/15/2021 | 02:30 PM
06/19/2021 |  | RoutineScheduled | 2000-91-153 | Prince William | This AOSS is functioning as designed and in accordance with the performance/maintenance requirements of 12VAC5-613. | Approved | EHD - Prince William | Wastemaster Inc |  | Timothy | Jenkins | 2.000000 |  | ATU | Polishing Sandfilter | Pump | Gravity | Discharge | Chlorination |  | [] | [] |  | Musty | Clear | 7.900000 |  | 20.000000 | 2.200000 | [12 empty] | This AOSS is functioning as designed and in accordance with the performance/maintenance requirements of 12VAC5-613. | 07/08/2021 | 12:10 PM
08/31/2021 |  | Follow-Up | 124-STS-2379 | Fairfax | This AOSS is functioning as designed and in accordance with the performance/maintenance requirements of 12VAC5-613 | Approved | EHD - Fairfax | SES Mid Atlantic | 1942001203 | Michael | Green | [9 empty] | ["None"] | ["None"] | N/A | [7 empty] | 08/31/2021 | Sample Tap | 12.000000 | [7 empty] | Puraflo sampling 12 mg/L. | This AOSS is functioning as designed and in accordance with the performance/maintenance requirements of 12VAC5-613 | 08/31/2021 | Jan 1 1900 1:03PM
07/30/2021 |  | RoutineScheduled | 124-STS-2379 | Fairfax | This AOSS is functioning as designed and in accordance with the performance/maintenance requirements of 12VAC5-613. | Approved | EHD - Fairfax | Ashleys Septic Service | 1930332 | Shane | Majewski | 1.000000 | 1200 |  |  | Pump | Gravity | Pad | Not Applicable |  | ["None"] | ["None"] | YES | [18 empty] | This AOSS is functioning as designed and in accordance with the performance/maintenance requirements of 12VAC5-613. | 08/30/2021 | Jan 1 1900 3:30AM
07/07/2021 |  | RoutineScheduled | 177-11-0011-SP | Spotsylvania | This AOSS is functioning as designed and in accordance with the performance/maintanence requirements of 12VAC5-613 | Approved | EHD - Rappahannock | Dominion Septic, Inc | 1942001125 | Tom | Jackson |  |  | Orenco Advantex | none | Pump | Gravity | Drip | Not Applicable |  | ["Recirculation Pump" ,"Distribution Pump Operation" ,"Control Operation" ,"Auxiliary Filter"] | ["Recirculation Pump" ,"Auxiliary Filter" ,"Distribution Pump Operation" ,"Control Operation"] | NA | None | Clear | [13 empty] | Will be sent separately | Inspected | Pump tank was in high level yesterday. Flow rate to dripfield was slow due to clogged spin filter. Installed new spin filter. Otherwise, no problems found with system. | This AOSS is functioning as designed and in accordance with the performance/maintanence requirements of 12VAC5-613 | 08/04/2021 | 12:41 PM
02/04/2021 |  | Routine/Scheduled |  | Southampton | This AOSS is functioning as designed and in accordance with the performance/maintenance requirements of 12VAC5-613 | Pending Payment | EHD - Western Tidewater | R & K Septic, Inc. | 1942001066 | Mary | VanHolten |  |  | Clearstream ATU | [6 empty] | ["Blower/Compressor/Aerator Operation","Control Operation","Dispersal System Operation","Distribution Pump Operation","Level Sensor Operation","Sludge/Scum Accumulation"] | ["Blower/Compressor/Aerator Operation","Control Operation","Dispersal System Operation","Distribution Pump Operation","Level Sensor Operation","Sludge/Scum Accumulation"] | N/A | None | Clear | 7.000000 | 3.000000 | [14 empty] | This AOSS is functioning as designed and in accordance with the performance/maintenance requirements of 12VAC5-613 | 02/04/2021 | Jan 1 1900 12:15PM
12/22/2021 |  | RoutineScheduled | 14-113-135 | Buchanan | This AOSS is functioning as designed and in accordance with the performance/maintenance requirements of 12VAC5-613. | Approved | EHD - Cumberland Plateau | S.E.P.T.I.C., Inc. | 1942001097 | Denny | Deel |  |  | Clearstream |  | Gravity | Gravity | Mound | Chlorination | 200.000000 | ["BlowerCompressorAerator Operation","Disinfection","Dispersal System Operation","Control Operation","Level Sensor Operation","SludgeScum Accumulation"] | ["BlowerCompressorAerator Operation","Disinfection","Dispersal System Operation","Control Operation","Level Sensor Operation","SludgeScum Accumulation"] | NA | Musty | Clear | [16 empty] | This AOSS is functioning as designed and in accordance with the performance/maintenance requirements of 12VAC5-613. | 12/22/2021 | 12:00 AM
03/18/2021 | Alternative | Reportable Incident | 073-STS-105252 | Gloucester | This AOSS should now return to normal function after having provided the above state routine maintenance | Approved | EHD - Three Rivers | Miller's Septic Service | 1942001063 | K.R. Trapper | Davis | 1.000000 | 1000 | None | None | Pump | Gravity | Trenches | Not Applicable | 450.000000 |  | ["Control Operation","Distribution Pump Operation","Level Sensor Operation","Septic Tank Baffles","SludgeScum Accumulation"] | N/A | [16 empty] | Pumped Out | COSS - Repair / Maintenance Pumped septic tank and pump tank empty for inspection and replacement of pump / electrical components. No Riser Access on Pump station as required by regulations! New pump, new float sensor for ON/OFF (piggy back) operation - NO Audible Alarm present! | This AOSS should now return to normal function after having provided the above state routine maintenance | 03/19/2021 | 08:30 AM
01/08/2021 |  | RoutineScheduled | 2011-143-0099 | Henrico | This AOSS is functioning as designed and in accordance with the performance/maintenance requirements of 12VAC5-613. | Approved | EHD - Henrico | Onsite Maintenance Team | 1942001039 | Corey | Braxton | 2.000000 | 1000 | Puraflo |  | Pump | Pressure | Mound |  | 250.000000 | [] | ["Attached Growth Medium","Control Operation","Distribution Pump Operation","Effluent Screens"] | YES | Musty | Clear | 6.870000 | 2.000000 |  |  | tubrb 36 | [11 empty] | This AOSS is functioning as designed and in accordance with the performance/maintenance requirements of 12VAC5-613. | 01/08/2021 | 12:00 AM
12/07/2021 |  | Routine/Scheduled | 234-14-278 | Chesapeake | This AOSS is functioning as designed and in accordance with the performance/maintenance requirements of 12VAC5-613. | Approved | EHD - Chesapeake | R & K Septic, Inc. | 1942001066 | Mary | VanHolten |  |  | Clearstream ATU |  | Pump |  | Drip | UV |  | ["BlowerCompressorAerator Operation","Control Operation","Disinfection","Dispersal System Operation","Distribution Pump Operation","Level Sensor Operation","SludgeScum Accumulation"] | ["BlowerCompressorAerator Operation","Control Operation","Disinfection","Dispersal System Operation","Distribution Pump Operation","Level Sensor Operation","SludgeScum Accumulation"] | N/A | None | Clear | 8.000000 | 3.000000 | [14 empty] | This AOSS is functioning as designed and in accordance with the performance/maintenance requirements of 12VAC5-613. | 12/07/2021 | Jan 1 1900 1:15PM
11/02/2021 |  | RoutineScheduled | 047-19-108 | Culpeper | This alternative discharging system is functioning as designed and in accordance with the performance/maintenance requirements of 12VAC5-640. | Approved | EHD - Rappahannock-Rapidan | Brown's Septic Inspections LLC | 1942001049 | Jason | Brown | 2.000000 | 2000 | Septic | Aquasafe | Gravity | Pressure | Discharge | UV |  | [] | ["Attached Growth Medium","Auxiliary Filter","BlowerCompressorAerator Operation","Control Operation","Disinfection","Dispersal System Operation","Distribution Pump Operation","Effluent Screens","Level Sensor Operation","Septic Tank Baffles","SludgeScum Accumulation"] | YES | None | Cloudy | [5 empty] | 11/02/2021 | Sample Chamber | 6.000000 |  | 727.000000 | 20.500000 |  |  | Attached to this report |  | Will resample for E.coli | This alternative discharging system is functioning as designed and in accordance with the performance/maintenance requirements of 12VAC5-640. | 11/16/2021 | 07:50 AM
05/18/2021 |  | RoutineScheduled |  | Loudoun | This alternative discharging system is functioning as designed and in accordance with the performance/maintenance requirements of 12VAC5-640 | Pending Review | EHD - Loudoun | Mckim Construction | 1942001330 | Michelle | Mckim | 1.000000 |  | Biomicrobics MicroFAST | none | Pump | Gravity | Trenches | Not Applicable |  |  |  | NA | [15 empty] | Will be sent separately | Inspected |  | This alternative discharging system is functioning as designed and in accordance with the performance/maintenance requirements of 12VAC5-640 | 05/27/2021 | 01:27 PM
01/15/2021 |  | RoutineScheduled | 033-15-0155-SP | Caroline | This AOSS is functioning as designed and in accordance with the performance/Maintenance requirements of 12VAC5-613 | Approved | EHD - Rappahannock | EcoSeptix Alliance | 1942001060 | Rob | Martin | 1.000000 |  | none | none | Pump | Gravity | Pad | Not Applicable |  | ["Attached Growth Medium" ,"Effluent Screens" ,"BlowerCompressorAerator Operation"] | ["Attached Growth Medium" ,"BlowerCompressorAerator Operation" ,"Effluent Screens"] | YES | [15 empty] | Will be sent separately | Inspected |  | This AOSS is functioning as designed and in accordance with the performance/Maintenance requirements of 12VAC5-613 | 04/09/2021 | 03:25 PM
05/26/2021 |  | Follow-Up | 124-STS-2379 | Fairfax | This AOSS should now return to normal function after having provided the above state routine maintenance | Approved | EHD - Fairfax | SES Mid Atlantic | 1942001203 | Michael | Green | [9 empty] | ["Auxiliary Filter","BlowerCompressorAerator Operation","Control Operation","Disinfection","Dispersal System Operation","Distribution Pump Operation","SludgeScum Accumulation"] | ["Auxiliary Filter","BlowerCompressorAerator Operation","Control Operation","Disinfection","Dispersal System Operation","Distribution Pump Operation","SludgeScum Accumulation"] | N/A | [17 empty] | Installed blower, Salcor UV unit, spin filter, buzzer & T1250 pump. | This AOSS should now return to normal function after having provided the above state routine maintenance | 05/26/2021 | Jan 1 1900 4:00PM
01/26/2021 |  |  | 07-113-121 | Buchanan | This AOSS is functioning as designed and in accordance with the performance/maintenance requirements of 12VAC5-613. | Approved | EHD - Cumberland Plateau | S.E.P.T.I.C., Inc. | 1942001097 | Denny | Deel | [9 empty] | [] | [] | [8 empty] | 01/26/2021 |  | 18.000000 | [5 empty] | Attached to this report |  | BOD: 18.0 TSS: BDL | This AOSS is functioning as designed and in accordance with the performance/maintenance requirements of 12VAC5-613. | 01/26/2021 | 12:00 AM
03/23/2021 |  | RoutineScheduled | 179-09-0176-SR | Stafford | This alternative discharging system is functioning as designed and in accordance with the performance/maintenance requirements of 12VAC5-640 | Approved | EHD - Rappahannock | Dominion Septic, Inc | 1942001068 | David | Stewart |  |  | Orenco Advantex | none | Pump | Gravity | Trenches | UV |  | ["Recirculation Pump" ,"Septic Tank Baffles" ,"SludgeScum Accumulation" ,"Dispersal System Operation" ,"Distribution Pump Operation" ,"Level Sensor Operation"] | ["Distribution Pump Operation" ,"Level Sensor Operation" ,"Recirculation Pump" ,"Septic Tank Baffles" ,"SludgeScum Accumulation" ,"Dispersal System Operation"] | NA | None | Clear | [13 empty] | Will be sent separately | Inspected | Routine inspection. Did normal cleaning and replaced UV bulb. Roots growing through top seam of recirc tank, recirc riser and inlet riser on pump tank. Infiltration has gotten worse from last years inspection. Recommend cutting down all of the bamboo. | This alternative discharging system is functioning as designed and in accordance with the performance/maintenance requirements of 12VAC5-640 | 04/13/2021 | 11:22 AM
01/25/2021 | Alternative | Routine/Scheduled | 151-13-0170 | Lancaster | This alternative discharging system is functioning as designed and in accordance with the performance/maintenance requirements of 12VAC5-640. | Approved | EHD - Three Rivers | Thomas W. Beasley Septic Contractor | 1944001751 | Thomas | Beasley | 2.000000 | 2500 | Microfast |  | Pump | Gravity | Trenches |  |  | ["Blower/Compressor/Aerator Operation","Control Operation","Dispersal System Operation","Distribution Pump Operation","Effluent Screens","Level Sensor Operation","Septic Tank Baffles","Sludge/Scum Accumulation"] | ["Blower/Compressor/Aerator Operation","Control Operation","Dispersal System Operation","Distribution Pump Operation","Effluent Screens","Level Sensor Operation","Septic Tank Baffles","Sludge/Scum Accumulation"] | YES | [18 empty] | This alternative discharging system is functioning as designed and in accordance with the performance/maintenance requirements of 12VAC5-640. | 01/25/2021 | 05:22 PM
08/13/2021 |  | Initial Visit | 093-04-0312 | Isle Of Wight | This AOSS is functioning as designed and in accordance with the performance/maintenance requirements of 12VAC5-613 | Approved | EHD - Western Tidewater | Miller’s Septic Service | 1942001468 | Kevin | Blasing | 1.000000 | 1500 | Orenco Advantex |  | Pump | Gravity | Trenches | Not Applicable | 450.000000 |  | ["Attached Growth Medium","Control Operation","Dispersal System Operation","Distribution Pump Operation","Effluent Screens","Level Sensor Operation","Recirculation Pump","Septic Tank Baffles","SludgeScum Accumulation"] | YES | Musty | Clear | [15 empty] | Initial visit. Processing Tank - normal level - RSV, recirc pump & effluent screen serviced. Treatment Module - media drapes & spray grid serviced. Pump Tank - float sensors, pump & controls operating. | This AOSS is functioning as designed and in accordance with the performance/maintenance requirements of 12VAC5-613 | 08/18/2021 | Jan 1 1900 12:30PM
10/04/2021 |  | RoutineScheduled | 177-17-0127-SWP | Spotsylvania | This AOSS is functioning as designed and in accordance with the performance/maintanence requirements of 12VAC5-613 | Approved | EHD - Rappahannock | Dominion Septic, Inc | 1942001403 | Isail | Marquez |  |  | Orenco Advantex | none | Pump | Gravity | Drip | Not Applicable |  | ["Level Sensor Operation" ,"Recirculation Pump" ,"Control Operation"] | ["Level Sensor Operation" ,"Recirculation Pump" ,"Control Operation"] | NA | None | Clear | [13 empty] | Will be sent separately | Inspected | pump tank: roots at wedge lid, hole in the tank wall on inlet end(slow leak). possible small leak at sewer pipe penetration. Alarm went off a day prior to our visit due to pool water being empty out towards septic system area. Repaired leak on tri-check valve (tight bolts on it) and it stopped leaking temporary or permanent will see next year, if still leaks we are going to have to replace it. Proposal to be send to owner for repairs. Spoke to owner about mowing the drip field. | This AOSS is functioning as designed and in accordance with the performance/maintanence requirements of 12VAC5-613 | 10/11/2021 | 08:07 AM
02/16/2021 |  | Routine/Scheduled |  | Chesapeake | This AOSS is functioning as designed and in accordance with the performance/maintenance requirements of 12VAC5-613 | Pending Payment | EHD - Chesapeake | R & K Septic, Inc. | 1942001066 | Mary | VanHolten |  |  | Clearstream ATU |  | Pump |  |  |  |  | ["Blower/Compressor/Aerator Operation","Control Operation","Disinfection","Dispersal System Operation","Distribution Pump Operation","Level Sensor Operation","Sludge/Scum Accumulation"] | ["Blower/Compressor/Aerator Operation","Control Operation","Disinfection","Dispersal System Operation","Distribution Pump Operation","Level Sensor Operation","Sludge/Scum Accumulation"] | N/A | None | Clear | 7.000000 | 3.000000 | [14 empty] | This AOSS is functioning as designed and in accordance with the performance/maintenance requirements of 12VAC5-613 | 02/16/2021 | Jan 1 1900 1:30PM
10/25/2021 |  | Reportable Incident | 157-10-0208 | Mathews | This AOSS should now return to normal function after having provided the above state routine maintenance. | Approved | EHD - Three Rivers | Miller’s Septic Service | 1942001468 | Kevin | Blasing | 1.000000 | 500 | Clearstream |  | Pump | Gravity | Trenches | Not Applicable | 450.000000 | ["BlowerCompressorAerator Operation","Control Operation"] | ["BlowerCompressorAerator Operation","Control Operation"] | [18 empty] | Alarm event. Control panel failed due to blown fuse. - repaired. Compressor diaphragm failure - rebuilt. | This AOSS should now return to normal function after having provided the above state routine maintenance. | 11/03/2021 | 07:30 AM
05/04/2021 |  | RoutineScheduled | 139-09-0139 | Page | This AOSS is functioning as designed and in accordance with the performance/maintanence requirements of 12VAC5-613 | Approved | EHD - Lord Fairfax | Cubbage Septic Solutions LLC | 1942001021 | Harrison | Cubbage | 1.000000 | 2500 | Biomicrobics MicroFAST | none | Pump | Gravity | Drip | Not Applicable |  | ["SludgeScum Accumulation" ,"Control Operation" ,"Auxiliary Filter" ,"BlowerCompressorAerator Operation"] | ["SludgeScum Accumulation" ,"Control Operation" ,"Auxiliary Filter" ,"BlowerCompressorAerator Operation"] | NA | [15 empty] | Will be sent separately | Inspected | Added 1 bottle of solution to media and pumped 1500 gallon septic tank | This AOSS is functioning as designed and in accordance with the performance/maintanence requirements of 12VAC5-613 | 07/13/2021 | 02:06 PM
06/21/2021 |  | Reportable Incident | SWP-05-499 | Stafford | This AOSS is functioning as designed and in accordance with the performance/maintanence requirements of 12VAC5-613 | Approved | EHD - Rappahannock | Dominion Septic, Inc | 1942001068 | David | Stewart | 1.000000 |  | Puraflo | none | Pump | Gravity | Trenches | Not Applicable |  |  |  | NA | [15 empty] | Will be sent separately | Inspected | Replaced N140 pump, timer float & alarm float Omron timer. Reset timer settings. | This AOSS is functioning as designed and in accordance with the performance/maintanence requirements of 12VAC5-613 | 08/04/2021 | 12:41 PM
08/27/2021 |  | RoutineScheduled | 182-06-0052 | Rockingham | This AOSS is functioning as designed and in accordance with the performance/maintanence requirements of 12VAC5-613 | Approved | EHD - Central Shenandoah | Cubbage Septic Solutions LLC | 1942001021 | Harrison | Cubbage | 1.000000 |  | Biomicrobics MicroFAST | none | Pump | Gravity | Drip | Not Applicable |  | ["Auxiliary Filter" ,"BlowerCompressorAerator Operation" ,"Control Operation"] | ["Auxiliary Filter" ,"BlowerCompressorAerator Operation" ,"Control Operation"] | NA | [15 empty] | Will be sent separately | Inspected | Replaced contactor and timer. Was in alarm upon arrival, contactor not engaging pump. All issues FIXED. | This AOSS is functioning as designed and in accordance with the performance/maintanence requirements of 12VAC5-613 | 09/15/2021 | 08:48 PM
09/18/2021 |  | RoutineScheduled | 2000-91-153 | Prince William | This AOSS is functioning as designed and in accordance with the performance/maintenance requirements of 12VAC5-613. | Approved | EHD - Prince William | Robert Fessler | 1942001489 | Robert | Fessler | 2.000000 | 2,000 | ATU | Polishing Sand Filter | Pump |  | Discharge | Chlorination | 500.000000 | ["Attached Growth Medium","BlowerCompressorAerator Operation","Control Operation","Disinfection","Distribution Pump Operation","Effluent Screens","Septic Tank Baffles"] | ["Attached Growth Medium","BlowerCompressorAerator Operation","Control Operation","Disinfection","Distribution Pump Operation","Effluent Screens","Level Sensor Operation","Septic Tank Baffles"] | YES | Musty | Clear | 6.900000 |  |  | 2.200000 | [12 empty] | This AOSS is functioning as designed and in accordance with the performance/maintenance requirements of 12VAC5-613. | 09/20/2021 | 04:00 AM
12/08/2021 |  | Routine/Scheduled | 157-15-0065 | Mathews | This AOSS should now return to normal function after having provided the above state routine maintenance. | Approved | EHD - Three Rivers | Miller’s Septic Service | 1942001468 | Kevin | Blasing | 1.000000 | 500 | Delta Environmental Products, UC Series |  | Pump | Pressure | Trenches | UV | 450.000000 |  | ["BlowerCompressorAerator Operation","Control Operation","Disinfection","Dispersal System Operation","Distribution Pump Operation","Level Sensor Operation","Septic Tank Baffles","SludgeScum Accumulation"] | N/A | Musty | Clear | [15 empty] | Routine Service. Trash Tank - normal level - recommend pumpout next service event. Aeration Tank - normal level - mixing present -compressor serviced. U.V. - bulb has failed - ordered replacment. Pump Tank - sensor indicator, pump & cotnrols operating. LPP Field - no indications of surfacing. 12/09/2021 - UV Bulb Replaced. | This AOSS should now return to normal function after having provided the above state routine maintenance. | 12/10/2021 | 08:30 AM
07/30/2021 |  | Reportable Incident | 06-142-0586 | Hanover | This AOSS should now return to normal function after having provided the above state routine maintenance | Approved | EHD - Chickahominy | Miller’s Septic Service | 1942001063 | K.R. Trapper | Davis | 1.000000 | 1000 | Puraflo |  | Pump | Gravity | Pad | Not Applicable | 450.000000 | ["Control Operation","Distribution Pump Operation"] | ["Control Operation","Distribution Pump Operation","Level Sensor Operation","Septic Tank Baffles","SludgeScum Accumulation"] | NO | Musty | Clear | [15 empty] | Alarm event - system in high level due to discharge pump failure. Pump and float sensors replaced - system restored to proper operation. | This AOSS should now return to normal function after having provided the above state routine maintenance | 08/02/2021 | Jan 1 1900 9:00AM
05/28/2021 |  | RoutineScheduled |  | Loudoun | This alternative discharging system is functioning as designed and in accordance with the performance/maintenance requirements of 12VAC5-640 | Approved | EHD - Loudoun | Mckim Construction | 1942001330 | Michelle | Mckim | 1.000000 |  | Puraflo | none | Pump | Gravity | Drip | Not Applicable |  |  |  | NA | [15 empty] | Will be sent separately | Inspected |  | This alternative discharging system is functioning as designed and in accordance with the performance/maintenance requirements of 12VAC5-640 | 06/22/2021 | 08:34 AM
03/31/2021 |  | Follow-Up |  | Loudoun | This alternative discharging system is functioning as designed and in accordance with the performance/maintenance requirements of 12VAC5-640 | Pending Review | EHD - Loudoun | Catoctin Environmental | 1942001137 | Cameron | Creighton | 1.000000 |  | none | none | Pump | Gravity | Trenches | Not Applicable |  |  |  | NA | [15 empty] | Will be sent separately | Inspected | Lateral ends fixed and no more effluent surfacing from the end of the lines | This alternative discharging system is functioning as designed and in accordance with the performance/maintenance requirements of 12VAC5-640 | 05/27/2021 | 01:26 PM
10/20/2021 |  | RoutineScheduled | SWP-05-436 | Stafford | This AOSS is functioning as designed and in accordance with the performance/maintanence requirements of 12VAC5-613 | Approved | EHD - Rappahannock | Dominion Septic, Inc | 1942001403 | Isail | Marquez | 1.000000 |  | none | none | Pump | Gravity | Trenches | Not Applicable |  | ["Level Sensor Operation" ,"Attached Growth Medium" ,"Control Operation"] | ["Level Sensor Operation" ,"Control Operation"] | NA | None | Clear | [13 empty] | Will be sent separately | Inspected |  | This AOSS is functioning as designed and in accordance with the performance/maintanence requirements of 12VAC5-613 | 11/01/2021 | 06:07 AM
10/15/2021 |  | RoutineScheduled | 033-06-0309-SR | Caroline | This AOSS is functioning as designed and in accordance with the performance/maintenance requirements of 12VAC5-613. | Approved | EHD - Rappahannock | Drainfield Solutions, LLC | 2705163102 | Michele | Ware | [9 empty] | ["Control Operation","Effluent Screens"] | ["Control Operation","Dispersal System Operation","Other","SludgeScum Accumulation","Level Sensor Operation"] | [19 empty] | This AOSS is functioning as designed and in accordance with the performance/maintenance requirements of 12VAC5-613. | 02/18/2022 | 11:01 AM
05/12/2021 |  | Routine/Scheduled | 124-STS-2379 | Fairfax | This AOSS is functioning as designed and in accordance with the performance/maintenance requirements of 12VAC5-613 | Approved | EHD - Fairfax | SES Mid Atlantic | 1942001203 | Michael | Green |  |  | Puraflo |  |  |  |  | Not Applicable |  | ["Effluent Screens"] | ["Effluent Screens"] | YES | [17 empty] | Pump 1 Amps 8.96 ETM 9636.8 hrs Cycles 88638 Pump 2 Amps 9.31 ETM 8409.6 hrs Cycles 77231 Septic Sludge 12" Scum 1" Pump Sludge 1" Scum 0 On 40 secs Off 2 hrs | This AOSS is functioning as designed and in accordance with the performance/maintenance requirements of 12VAC5-613 | 05/12/2021 | Jan 1 1900 9:42AM
01/04/2021 |  | RoutineScheduled |  | Rockingham | This alternative discharging system is not functioning as designed or in accordance with the performance /maintenance requirements of 12VAC5-640 | Pending Payment | EHD - Central Shenandoah | Cubbage Septic Solutions LLC | 1942001021 | Harrison | Cubbage | 1.000000 |  | Biomicrobics MicroFAST | none | Pump | Gravity | Drip | Not Applicable |  | ["Auxiliary Filter" ,"BlowerCompressorAerator Operation" ,"Dispersal System Operation"] | ["Auxiliary Filter" ,"BlowerCompressorAerator Operation"] | NO | [15 empty] | Will be sent separately | Inspected | High level of hard solids which could result in blockage. Contact us for pumping. Leak in return line of drainfield due to settling of pipe onto a rock. let us know once repaired and want us to come check system and also pump tank | This alternative discharging system is not functioning as designed or in accordance with the performance /maintenance requirements of 12VAC5-640 | 04/26/2021 | 09:04 AM
12/27/2021 |  | RoutineScheduled | 177-11-0013-SP | Spotsylvania | This AOSS is functioning as designed and in accordance with the performance/maintenance requirements of 12VAC5-613 | Approved | EHD - Rappahannock | EcoSeptix Alliance | 1942001060 | Rob | Martin | 1.000000 |  | EcoPod | none | Pump | Gravity | Trenches | Not Applicable |  | ["Dispersal System Operation" ,"Attached Growth Medium" ,"SludgeScum Accumulation" ,"BlowerCompressorAerator Operation"] | ["Attached Growth Medium" ,"BlowerCompressorAerator Operation"] | NA | [15 empty] | Will be sent separately | Inspected | We recommend pumping the Pump Tank due to sludge accumulation in the tank. It appears that small trees are growing on the edges of the drainfield. We would recommend clearing this area and maintaining it in a mowed condition. | This AOSS is functioning as designed and in accordance with the performance/maintenance requirements of 12VAC5-613 | 02/01/2022 | 06:16 AM
03/12/2021 |  | RoutineScheduled | 177-06-0199-SP | Spotsylvania | This AOSS is functioning as designed and in accordance with the performance/Maintenance requirements of 12VAC5-613 | Approved | EHD - Rappahannock | EcoSeptix Alliance | 1942001060 | Rob | Martin | 1.000000 |  | Puraflo | none | Pump | Gravity | Trenches | Not Applicable |  | ["Attached Growth Medium" ,"Effluent Screens"] | ["Effluent Screens" ,"Attached Growth Medium"] | YES | [15 empty] | Will be sent separately | Inspected |  | This AOSS is functioning as designed and in accordance with the performance/Maintenance requirements of 12VAC5-613 | 04/09/2021 | 03:25 PM
12/22/2021 |  | RoutineScheduled | 099-18-0078 SWP | King George | This AOSS is functioning as designed and in accordance with the performance/maintenance requirements of 12VAC5-613 | Approved | EHD - Rappahannock | Dominion Septic, Inc | 1942001068 | David | Stewart | 1.000000 |  | Orenco Advantex | none | Pump | Gravity | Drip | Not Applicable |  | ["Level Sensor Operation" ,"Recirculation Pump" ,"Septic Tank Baffles" ,"SludgeScum Accumulation" ,"Dispersal System Operation" ,"Distribution Pump Operation" ,"Attached Growth Medium" ,"Auxiliary Filter"] | ["Level Sensor Operation" ,"Recirculation Pump" ,"Septic Tank Baffles" ,"SludgeScum Accumulation" ,"Dispersal System Operation" ,"Distribution Pump Operation" ,"Attached Growth Medium" ,"Auxiliary Filter"] | NA | None | Clear | [13 empty] | Will be sent separately | Inspected | Routine inspection. | This AOSS is functioning as designed and in accordance with the performance/maintenance requirements of 12VAC5-613 | 01/07/2022 | 06:18 AM
09/17/2021 |  | Follow-Up | SWP-02- | Spotsylvania | This AOSS is functioning as designed and in accordance with the performance/maintanence requirements of 12VAC5-613 | Approved | EHD - Rappahannock | Dominion Septic, Inc | 1942001068 | David | Stewart |  |  | Orenco Advantex | none | Pump | Gravity | Trenches | Not Applicable |  |  |  | NA | [15 empty] | Will be sent separately | Inspected | Resealed pump tank inlet pipe. Assisted pumper with pump out of recirc tank and refilled with clean water to proper level. | This AOSS is functioning as designed and in accordance with the performance/maintanence requirements of 12VAC5-613 | 10/04/2021 | 05:48 AM
03/01/2021 |  | Routine/Scheduled |  | Chesapeake | This AOSS is functioning as designed and in accordance with the performance/maintenance requirements of 12VAC5-613 | Pending Payment | EHD - Chesapeake | R & K Septic, Inc. | 1942001066 | Mary | VanHolten |  |  | Orenco Advantex |  | Pump |  |  | Not Applicable |  | ["Attached Growth Medium","Control Operation","Dispersal System Operation","Distribution Pump Operation","Level Sensor Operation","Recirculation Pump","Sludge/Scum Accumulation"] | ["Attached Growth Medium","Control Operation","Dispersal System Operation","Distribution Pump Operation","Level Sensor Operation","Recirculation Pump","Sludge/Scum Accumulation"] | N/A | None | Clear | 7.000000 | 5.000000 | [14 empty] | This AOSS is functioning as designed and in accordance with the performance/maintenance requirements of 12VAC5-613 | 03/01/2021 | Jan 1 1900 2:30PM
03/29/2021 |  | Routine/Scheduled | 124-STS-2379 | Fairfax | This AOSS is functioning as designed and in accordance with the performance/maintenance requirements of 12VAC5-613 | Approved | EHD - Fairfax | SES Mid Atlantic | 1942001203 | Michael | Green |  |  | Biomicrobics MicroFAST |  |  |  |  | UV |  | ["None"] | ["None"] | N/A | Musty | Clear | [5 empty] | 04/29/2021 | Sample Tap | 49.000000 |  | 1600.000000 | [5 empty] | Pump Amps 12.24 ETM 42 hrs Cycles 385 Water Meter Reading 42300 Septic Sludge 3" Scum 4" ATU sludge 2" Scum 0 Pump Sludge 0 Scum 0 On 7 mins 45 secs Off 5 hrs 52 mins | This AOSS is functioning as designed and in accordance with the performance/maintenance requirements of 12VAC5-613 | 03/29/2021 | Jan 1 1900 4:01PM
09/08/2021 | Alternative | Routine/Scheduled | 124-STS-2379 | Fairfax | This AOSS is functioning as designed and in accordance with the performance/maintenance requirements of 12VAC5-613. | Approved | EHD - Fairfax | SES Mid Atlantic | 1942001203 | Michael | Green |  |  | Puraflo |  |  |  |  | Not Applicable |  | ["Effluent Screens"] | ["Effluent Screens"] | YES | [17 empty] | Septic Sludge 8" Scum 0 Puraflo Pump Sludge 2" Scum 0 Drain Field Pump Sludge 1" Scum 0 | This AOSS is functioning as designed and in accordance with the performance/maintenance requirements of 12VAC5-613. | 09/08/2021 | Dec 30 1899 9:25AM
10/05/2021 |  | RoutineScheduled | SP-05-606 | Caroline | This AOSS is functioning as designed and in accordance with the performance/maintanence requirements of 12VAC5-613 | Approved | EHD - Rappahannock | Dominion Septic, Inc | 1942001125 | Tom | Jackson | 1.000000 |  | Biomicrobics MicroFAST | none | Pump | Gravity | Drip | Not Applicable |  | ["Level Sensor Operation" ,"BlowerCompressorAerator Operation" ,"Control Operation"] | ["Level Sensor Operation" ,"BlowerCompressorAerator Operation" ,"Control Operation"] | NA | None | Clear | [13 empty] | Will be sent separately | Inspected | Routine inspection. Found pump tank in high level. Blower switch was off, so drip panel pump lock-out relay was engaged. Reset switch, blower apparently running ok at 3.14 amps. System should recover within 24 hours. Advised owner to keep an eye on the blower switch to make sure it stays on. | This AOSS is functioning as designed and in accordance with the performance/maintanence requirements of 12VAC5-613 | 10/11/2021 | 08:07 AM
09/08/2021 |  | RoutineScheduled | 181-05-0401 | Rockbridge | This AOSS is functioning as designed and in accordance with the performance/maintenance requirements of 12VAC5-613. | Approved | EHD - Central Shenandoah | Hunter E. Ayres, General Contractor | 1942001166 | Hunter | Ayres | 1.000000 | 1500 | Biomicrobics MicroFAST |  | Pump | Pressure | Drip | Not Applicable |  | ["Auxiliary Filter","Effluent Screens"] | ["Auxiliary Filter","Effluent Screens"] | YES | [17 empty] | Filters checked and cleaned. No apparent leaks in system or drain field area. Control panels functioning properly. System did not need to be pumped. Lids properly secured. | This AOSS is functioning as designed and in accordance with the performance/maintenance requirements of 12VAC5-613. | 10/07/2021 | 09:20 PM
12/03/2021 |  | RoutineScheduled | 159-08-180 | Middlesex | This AOSS should now return to normal function after having provided the above state routine maintenance. | Approved | EHD - Three Rivers | Church View Septic Service Inc. | 1942001302 | Charles | Langford | 1.000000 | 1000 | Clearstream |  | Pump | Gravity | Trenches | Not Applicable |  | ["BlowerCompressorAerator Operation"] | [] | [18 empty] | Clearstream blower is bad. | This AOSS should now return to normal function after having provided the above state routine maintenance. | 01/11/2022 | 12:00 AM
05/27/2021 |  | Follow-Up |  | Loudoun | This AOSS is functioning as designed and in accordance with the performance/maintanence requirements of 12VAC5-613 | Approved | EHD - Loudoun | Mckim Construction | 1942001330 | Michelle | Mckim | 1.000000 |  | none | none | Pump | Gravity | Trenches | Not Applicable |  |  |  | NA | [15 empty] | Will be sent separately | Inspected | The d-box was replaced and inspected by LCH. D-box is in working condition | This AOSS is functioning as designed and in accordance with the performance/maintanence requirements of 12VAC5-613 | 05/27/2021 | 04:25 PM
07/22/2021 |  | Routine/Scheduled | 02-120-0226A | Chesterfield | This AOSS is functioning as designed and in accordance with the performance/maintenance requirements of 12VAC5-613 | Approved | EHD - Chesterfield | Madison Environmental LLC | 1942001333 | Larry | Madison, Jr. | 2.000000 |  | Orenco Advantex |  | Pump | Gravity |  |  |  | ["Attached Growth Medium","Control Operation","Distribution Pump Operation","Level Sensor Operation","SludgeScum Accumulation"] | ["Attached Growth Medium","Control Operation","Distribution Pump Operation","Level Sensor Operation","SludgeScum Accumulation"] | N/A | [18 empty] | This AOSS is functioning as designed and in accordance with the performance/maintenance requirements of 12VAC5-613 | 07/22/2021 | Jan 1 1900 4:50PM
03/15/2021 |  | RoutineScheduled | 181-17-0148 | Rockbridge | This AOSS is functioning as designed and in accordance with the performance/maintanence requirements of 12VAC5-613 | Approved | EHD - Central Shenandoah | Onsite Wastewater Services - May Supply | 1942001627 | Drew | Shull | 1.000000 |  | none | none | Pump | Gravity | Trenches | Not Applicable |  |  |  | NA | Musty | Clear | [13 empty] | Will be sent separately | Inspected | System found to be maintained and operating per requirements. | This AOSS is functioning as designed and in accordance with the performance/maintanence requirements of 12VAC5-613 | 08/09/2021 | 08:53 AM
11/02/2021 |  | RoutineScheduled | SD-12-376 | Fauquier | This AOSS is functioning as designed and in accordance with the performance/maintanence requirements of 12VAC5-613 | Approved | EHD - Rappahannock-Rapidan | Dominion Septic, Inc | 1942001125 | Tom | Jackson | 1.000000 |  | Bio Barrier | none | Gravity | Gravity | Trenches | Not Applicable |  | ["Control Operation" ,"BlowerCompressorAerator Operation"] | ["Control Operation" ,"BlowerCompressorAerator Operation"] | NA | None | Clear | [13 empty] | Will be sent separately | Inspected | Cleaned air filter as preventative maintenance. | This AOSS is functioning as designed and in accordance with the performance/maintanence requirements of 12VAC5-613 | 11/08/2021 | 07:03 AM
12/03/2021 |  | Reportable Incident | 124-STS-2379 | Fairfax | This AOSS should now return to normal function after having provided the above state routine maintenance. | Approved | EHD - Fairfax | SES Mid Atlantic | 1942001203 | Michael | Green | [9 empty] | ["BlowerCompressorAerator Operation","Disinfection"] | ["BlowerCompressorAerator Operation","Disinfection"] | N/A | [17 empty] | Replaced 0.75 MicroFast blower, UV Bulb & chord. | This AOSS should now return to normal function after having provided the above state routine maintenance. | 12/03/2021 | Jan 1 1900 1:00PM
05/04/2021 |  | RoutineScheduled | 124-STS-2379 | Fairfax | This AOSS is functioning as designed and in accordance with the performance/maintenance requirements of 12VAC5-613. | Approved | EHD - Fairfax | Great Falls Septic Service, Inc. | 2705051738 | Joshua | Hott | 1.000000 | 1875 | Septic | Puraflo | Pump | Gravity | Trenches | Not Applicable |  | ["Effluent Screens"] | ["Effluent Screens"] | YES | [18 empty] | This AOSS is functioning as designed and in accordance with the performance/maintenance requirements of 12VAC5-613. |  | 12:00 AM
08/10/2021 |  | RoutineScheduled | 97017302 | Warren | This AOSS is functioning as designed and in accordance with the performance/maintenance requirements of 12VAC5-613. | Approved | EHD - Lord Fairfax | Seals Septic Service | [5 empty] | low pressure | [6 empty] | ["None"] | [] | [17 empty] | Inspected |  | This AOSS is functioning as designed and in accordance with the performance/maintenance requirements of 12VAC5-613. | 08/17/2021 | 12:00 AM
08/06/2021 |  | RoutineScheduled | 177-06-0385-SWP | Spotsylvania | This AOSS is functioning as designed and in accordance with the performance/Maintenance requirements of 12VAC5-613 | Approved | EHD - Rappahannock | EcoSeptix Alliance | 1942001101 | Joe | Malloy | 1.000000 |  | Multiflo FTB | none | Pump | Gravity | Trenches | Not Applicable |  | ["BlowerCompressorAerator Operation" ,"Attached Growth Medium"] | ["BlowerCompressorAerator Operation" ,"Attached Growth Medium"] | NA | [15 empty] | Will be sent separately | Inspected | Following this inspection, the aerator alarmed on 8/16/21. Replacement is scheduled for 8/27/21. | This AOSS is functioning as designed and in accordance with the performance/Maintenance requirements of 12VAC5-613 | 10/06/2021 | 10:54 AM
11/17/2021 |  | Routine/Scheduled | 175-STS-13778 | Southampton | This AOSS is functioning as designed and in accordance with the performance/maintenance requirements of 12VAC5-613. | Approved | EHD - Western Tidewater | R & K Septic, Inc. | 1942001066 | Mary | VanHolten |  |  | Clearstream ATU |  | Pump |  | Trenches | Not Applicable |  | ["BlowerCompressorAerator Operation","Control Operation","Dispersal System Operation","Distribution Pump Operation","Level Sensor Operation","SludgeScum Accumulation"] | ["BlowerCompressorAerator Operation","Control Operation","Dispersal System Operation","Distribution Pump Operation","Level Sensor Operation","Recirculation Pump","SludgeScum Accumulation"] | N/A | None | Clear | 8.000000 | 4.000000 | [14 empty] | This AOSS is functioning as designed and in accordance with the performance/maintenance requirements of 12VAC5-613. | 11/17/2021 | Jan 1 1900 1:30PM
06/17/2021 |  | RoutineScheduled | 187-STS-33205 | Warren | This AOSS is not functioning as designed or in accordance with the performance/maintanence requirements | Rejected | EHD - Lord Fairfax | Cubbage Septic Solutions LLC | 1942001021 | Harrison | Cubbage | 1.000000 |  | Biomicrobics MicroFAST | none | Pump | Gravity | Drip | Not Applicable |  | ["Dispersal System Operation" ,"SludgeScum Accumulation" ,"Control Operation" ,"BlowerCompressorAerator Operation"] | ["BlowerCompressorAerator Operation" ,"Control Operation"] | NA | [15 empty] | Will be sent separately | Inspected | Tanks will be pumped week of 6-21-21 No water is getting to air vacs at top of drainfield, top portion of drainfield dry however the lower half is soggy and needs to be evaluated | This AOSS is not functioning as designed or in accordance with the performance/maintanence requirements | 07/13/2021 | 02:06 PM
04/28/2021 |  | RoutineScheduled | 109-05-0218 | Bedford | This AOSS is functioning as designed and in accordance with the performance/maintenance requirements of 12VAC5-613. | Approved | EHD - Central | Virginia Septic Service | 1942001512 | iain | Waugh | 1.000000 | 1000 | Biomicrobics MicroFAST |  | Pump | Pressure | Drip | Not Applicable |  | [] | [] | NA | [16 empty] | Inspected | Septic zone 5" Scum layer on top & 10" Sludge layer on bottom, This chambers seems almost full and reccomend to pump this 300 gallon first when pumping out and then follow up pumping the side 6" port, recirculation zone appeared clean and had just a trace of sludge. Clear Effluent, Good aeration. Alarm opperational. Pump operational, pulled 5 amps on 220v pump. New spind filter installed and lubricated the valve body. Owner replaced Blower motor recently. Drip Dainfield appears dry and unremarkable. The pressure relief valves were fine and appear to opperate. In Future you may want to stencil "Pump out #1 and Pump out #2 on the 6 in round caps for pumpers to more easily know which. it may require a smaller 2 in hose to easily fit the first port but 3 in hose may fit okay as well. | This AOSS is functioning as designed and in accordance with the performance/maintenance requirements of 12VAC5-613. | 04/29/2021 | 09:30 AM
06/15/2021 |  | RoutineScheduled | SWP-05-417 | Caroline | This AOSS is functioning as designed and in accordance with the performance/Maintenance requirements of 12VAC5-613 | Approved | EHD - Rappahannock | EcoSeptix Alliance | 1942001060 | Rob | Martin |  |  | Orenco Advantex | none | Pump | Gravity | Trenches | Not Applicable |  | ["Distribution Pump Operation" ,"Effluent Screens" ,"Attached Growth Medium" ,"Recirculation Pump"] | ["Attached Growth Medium" ,"Distribution Pump Operation" ,"Effluent Screens" ,"Recirculation Pump"] | YES | [15 empty] | Will be sent separately | Inspected |  | This AOSS is functioning as designed and in accordance with the performance/Maintenance requirements of 12VAC5-613 | 10/06/2021 | 10:54 AM
02/09/2021 |  | RoutineScheduled | SWT-02-261 | King George | This alternative discharging system is not functioning as designed or in accordance with the performance /maintenance requirements of 12VAC5-640 | Rejected | EHD - Rappahannock | Dominion Septic, Inc | 1942001068 | David | Stewart | 1.000000 |  | none | none | Pump | Gravity | Drip | Not Applicable |  | ["Septic Tank Baffles" ,"SludgeScum Accumulation" ,"BlowerCompressorAerator Operation" ,"Control Operation" ,"Dispersal System Operation" ,"Distribution Pump Operation" ,"Level Sensor Operation"] | ["Septic Tank Baffles" ,"SludgeScum Accumulation" ,"Distribution Pump Operation" ,"Level Sensor Operation" ,"BlowerCompressorAerator Operation" ,"Control Operation" ,"Dispersal System Operation"] | NA | [15 empty] | Will be sent separately | Inspected | Routine inspection. Outstanding proposal for infiltration on the pump tank and pump tank is required to be pumped out because of sludge levels. Also broken junction box needs to be replaced on pump tank riser. Microfast tank is close to being due for a pump out. Media is clogged on the treatment side of the microfast tank. Proposal to be sent to fix infiltration, replace junction box and clean media. A pump out will be done on microfast tank during the cleaning process of the media. Head works is starting to show it's age and will eventually need to be replaced as parts are no longer available for this headworks. | This alternative discharging system is not functioning as designed or in accordance with the performance /maintenance requirements of 12VAC5-640 | 04/13/2021 | 11:22 AM
06/09/2021 |  | RoutineScheduled |  | Loudoun | This AOSS is functioning as designed and in accordance with the performance/maintanence requirements of 12VAC5-613 | Pending Review | EHD - Loudoun | Catoctin Environmental | 1942001137 | Cameron | Creighton | 1.000000 |  | none | none | Pump | Gravity | Trenches | Not Applicable |  |  |  | NA | [15 empty] | Will be sent separately | Inspected |  | This AOSS is functioning as designed and in accordance with the performance/maintanence requirements of 12VAC5-613 | 11/09/2021 | 04:10 PM
04/22/2021 |  | Routine/Scheduled | 175-STS-13994 | Southampton | This AOSS is functioning as designed and in accordance with the performance/maintenance requirements of 12VAC5-613 | Approved | EHD - Western Tidewater | R & K Septic, Inc. | 1942001066 | Mary | VanHolten |  |  | Clearstream ATU | [6 empty] | ["BlowerCompressorAerator Operation","Control Operation","Dispersal System Operation","Distribution Pump Operation","Level Sensor Operation","SludgeScum Accumulation"] | ["BlowerCompressorAerator Operation","Control Operation","Dispersal System Operation","Distribution Pump Operation","Level Sensor Operation","SludgeScum Accumulation"] | N/A | None | Clear | 7.000000 | 4.000000 | [14 empty] | This AOSS is functioning as designed and in accordance with the performance/maintenance requirements of 12VAC5-613 | 04/22/2021 | Jan 1 1900 9:45AM
01/27/2021 |  | RoutineScheduled | 171-STS-32119 | Shenandoah | This AOSS is functioning as designed and in accordance with the performance/maintenance requirements of 12VAC5-613. | Approved | EHD - Lord Fairfax | Larry Royston Septic Service, LLC | 2705110225 | Larry | Royston | [9 empty] | ["None"] | ["None"] | YES | [7 empty] | 01/27/2021 | Pump Chamber | [7 empty] | Inspected |  | This AOSS is functioning as designed and in accordance with the performance/maintenance requirements of 12VAC5-613. | 02/05/2021 | 11:40 AM
07/13/2021 |  | Reportable Incident | 033-09-0117-ST | Caroline | This AOSS is functioning as designed and in accordance with the performance/maintanence requirements of 12VAC5-613 | Approved | EHD - Rappahannock | Dominion Septic, Inc | 1942001125 | Tom | Jackson | 1.000000 |  | Biomicrobics MicroFAST | none | Pump | Gravity | Drip | Not Applicable |  | ["Distribution Pump Operation" ,"Auxiliary Filter"] | ["Distribution Pump Operation" ,"Auxiliary Filter"] | NA | None | Clear | [13 empty] | Will be sent separately | Inspected | High level alarm. Pump rate very slow due to dirty/clogged spin filter. Drip pump intake was clogged. Swapped out incomplete cool guide (missing 6" pipe to top of tank) for a SimTech stainless steel pump screen to better protect pump intake from small debris. Replaced supply line pressure gauge (stuck at zero), cut return line pipe in tank and added pressure gauge. Ran pump and set ball valves for 33 psi supply and 21 psi return (continuous flush). Note: still waiting on approval from homeowner to reseal pump tank inlet lid and reseal Microfast lid (roots visible). | This AOSS is functioning as designed and in accordance with the performance/maintanence requirements of 12VAC5-613 | 08/04/2021 | 12:41 PM
05/17/2021 |  | RoutineScheduled | {FIPSCode}-STS-29823 | Warren | This AOSS should now return to normal function after having provided the above state routine maintenance | Approved | EHD - Lord Fairfax | Cubbage Septic Solutions LLC | 1942001021 | Harrison | Cubbage | 1.000000 | 3000 | Puraflo | none | Pump | Gravity | Drip | Not Applicable |  | ["Control Operation" ,"Auxiliary Filter" ,"SludgeScum Accumulation" ,"Distribution Pump Operation"] | ["Auxiliary Filter" ,"Control Operation" ,"SludgeScum Accumulation" ,"Distribution Pump Operation"] | NA | [7 empty] | 05/17/2021 |  | 17.000000 | [5 empty] | Will be sent separately | Inspected | Replaced discharge pump Pumped Septic tank and Discharge Tank | This AOSS should now return to normal function after having provided the above state routine maintenance | 07/13/2021 | 02:06 PM
07/20/2021 |  | RoutineScheduled |  | Loudoun | This AOSS is functioning as designed and in accordance with the performance/maintanence requirements of 12VAC5-613 | Pending Review | EHD - Loudoun | Catoctin Environmental | 1942001137 | Cameron | Creighton | 1.000000 |  | none | none | Pump | Gravity | Trenches | Not Applicable |  |  |  | NA | [15 empty] | Will be sent separately | Inspected |  | This AOSS is functioning as designed and in accordance with the performance/maintanence requirements of 12VAC5-613 | 11/09/2021 | 04:10 PM
12/17/2021 |  | RoutineScheduled | 124-STS-2379 | Fairfax | This AOSS is functioning as designed and in accordance with the performance/maintenance requirements of 12VAC5-613. | Approved | EHD - Fairfax | Dabney & Crooks, Inc. | 1942001489 | Robert | Fessler | 2.000000 | 2,000 | Pura-Flo |  | Pump | Gravity | Pad | Not Applicable | 500.000000 | ["Attached Growth Medium","Dispersal System Operation","Distribution Pump Operation","Level Sensor Operation","Septic Tank Baffles","SludgeScum Accumulation","Effluent Screens"] | ["Attached Growth Medium","Dispersal System Operation","Distribution Pump Operation","Level Sensor Operation","Septic Tank Baffles","SludgeScum Accumulation","Effluent Screens"] | YES | Musty | Clear | [16 empty] | This AOSS is functioning as designed and in accordance with the performance/maintenance requirements of 12VAC5-613. | 01/29/2022 | 12:00 AM
12/10/2021 |  | Reportable Incident | 179-10-0011-SWP | Stafford | This AOSS is functioning as designed and in accordance with the performance/maintenance requirements of 12VAC5-613 | Approved | EHD - Rappahannock | Dominion Septic, Inc | 1942001068 | David | Stewart |  |  | Orenco Advantex | none | Pump | Gravity | Drip | Not Applicable |  |  |  | NA | None | Clear | [13 empty] | Will be sent separately | Inspected | Onsite for a back up in the house with septic system not alarming. All tanks were in high level. Pumper pumped system back to normal levels. Control panel was not responding to high conditions even though floats were operational. Contacted manufacturer and tested control panel while on phone with them. Control panel lost its program was the cause of the high level condition with no alarm. Reprogrammed panel and wiill follow up in a month to complete routine maintenance. | This AOSS is functioning as designed and in accordance with the performance/maintenance requirements of 12VAC5-613 | 01/07/2022 | 06:18 AM
01/16/2021 |  | RoutineScheduled | SD-09-214 | Fauquier | This AOSS is functioning as designed and in accordance with the performance/maintenance requirements of 12VAC5-613. | Approved | EHD - Rappahannock-Rapidan | Brown's Septic Inspections LLC |  | Jason | Brown | 2.000000 | 2500 | septic | EZ Treat recirc | Gravity | Pressure | Mound | Not Applicable |  | [] | [] | YES | Musty | [15 empty] | Pumped Out |  | This AOSS is functioning as designed and in accordance with the performance/maintenance requirements of 12VAC5-613. | 02/11/2021 | 03:50 PM
04/23/2021 |  | RoutineScheduled |  | Loudoun | This alternative discharging system is functioning as designed and in accordance with the performance/maintenance requirements of 12VAC5-640 | Pending Review | EHD - Loudoun | Mckim Construction | 1942001330 | Michelle | Mckim |  |  | Biomicrobics MicroFAST | none | Pump | Gravity | Drip | Not Applicable |  |  |  | NA | [15 empty] | Will be sent separately | Inspected |  | This alternative discharging system is functioning as designed and in accordance with the performance/maintenance requirements of 12VAC5-640 | 05/27/2021 | 01:27 PM
08/12/2021 |  | Routine/Scheduled | 18-163-0130 | New Kent | This AOSS is functioning as designed and in accordance with the performance/maintenance requirements of 12VAC5-613 | Approved | EHD - Chickahominy | Madison Environmental LLC | 1942001333 | Larry | Madison, Jr. | 1.000000 |  | Norweco Singulair ATU |  | Gravity | Pressure | Drip |  |  | ["BlowerCompressorAerator Operation","Control Operation","Dispersal System Operation","Level Sensor Operation","Septic Tank Baffles","SludgeScum Accumulation"] | ["BlowerCompressorAerator Operation","Control Operation","Distribution Pump Operation","Level Sensor Operation","Septic Tank Baffles","SludgeScum Accumulation"] | N/A | [18 empty] | This AOSS is functioning as designed and in accordance with the performance/maintenance requirements of 12VAC5-613 | 08/12/2021 | Jan 1 1900 11:35AM
11/30/2021 |  | Routine/Scheduled | 085-STS-32915 | Hanover | This AOSS is functioning as designed and in accordance with the performance/maintenance requirements of 12VAC5-613. | Approved | EHD - Chickahominy | Miller’s Septic Service | 1942001468 | Kevin | Blasing | 0.000000 | 0 | None | None | Pump | Gravity | Trenches | Not Applicable | 10000.000000 |  | ["Control Operation","Dispersal System Operation","Distribution Pump Operation","Level Sensor Operation"] | N/A | [17 empty] | Routine Service - Community Pump Station - Community absorption field. Pump Tank - float sensors and controls operating - pumps serviced. Hydraulic Splitter Valve - serviced and cycling properly. DBoxes - all dboxes intact - all laterals accepting effluent. | This AOSS is functioning as designed and in accordance with the performance/maintenance requirements of 12VAC5-613. | 12/01/2021 | Jan 1 1900 7:30AM
12/14/2021 |  | Reportable Incident | 136-94-604 | Gloucester | This AOSS should now return to normal function after having provided the above state routine maintenance. | Approved | EHD - Three Rivers | Miller’s Septic Service | 1942001468 | Kevin | Blasing | 1.000000 | 1000 | None | None | Pump | Gravity | Trenches | Not Applicable | 450.000000 | ["Distribution Pump Operation"] | ["Control Operation","Dispersal System Operation","Distribution Pump Operation","Effluent Screens","Septic Tank Baffles","SludgeScum Accumulation"] | N/A | [16 empty] | Pumped Out | COSS - Pump to Gravity - Initial Visit - Alarm Event. Primary Septic Tank pumped empty 12/13/2021 due to pump failure. PUmp Tank - pumped empty 12/13/2021 due to pump failure. PUmp, float sensors and pump tank plumbing replaced 12/14/2021 | This AOSS should now return to normal function after having provided the above state routine maintenance. | 12/15/2021 | 08:30 AM
08/31/2021 |  | RoutineScheduled | 107-16-0084 | Augusta | This AOSS is functioning as designed and in accordance with the performance/maintenance requirements of 12VAC5-613. | Approved | EHD - Central Shenandoah | Onsite Wastewater Services - May Supply | 1942001627 | Drew | Shull | 1.000000 |  | Biomicrobics MicroFAST | none | Gravity | Gravity | Trenches | Not Applicable |  |  |  | NA | [15 empty] | Will be sent separately | Inspected |  | This AOSS is functioning as designed and in accordance with the performance/maintenance requirements of 12VAC5-613. | 06/09/2022 | 04:10 PM
04/27/2021 |  | RoutineScheduled |  | Loudoun | This alternative discharging system is functioning as designed and in accordance with the performance/maintenance requirements of 12VAC5-640 | Pending Review | EHD - Loudoun | Mckim Construction | 1942001330 | Michelle | Mckim | 1.000000 |  | none | none | Pump | Gravity | Trenches | Not Applicable |  |  |  | NA | [15 empty] | Will be sent separately | Inspected |  | This alternative discharging system is functioning as designed and in accordance with the performance/maintenance requirements of 12VAC5-640 | 05/27/2021 | 01:27 PM
08/23/2021 |  | Routine/Scheduled | {FIPSCode}-STS-1358 | Chesapeake | This AOSS is functioning as designed and in accordance with the performance/maintenance requirements of 12VAC5-613 | Approved | EHD - Chesapeake | R & K Septic, Inc. | 1942001066 | Mary | VanHolten |  |  | Clearstream ATU |  | Pump |  | Drip | UV |  | ["BlowerCompressorAerator Operation","Control Operation","Disinfection","Dispersal System Operation","Distribution Pump Operation","Level Sensor Operation","SludgeScum Accumulation"] | ["BlowerCompressorAerator Operation","Control Operation","Disinfection","Dispersal System Operation","Distribution Pump Operation","Level Sensor Operation","SludgeScum Accumulation"] | N/A | None | Clear | 7.000000 | 5.000000 | [14 empty] | This AOSS is functioning as designed and in accordance with the performance/maintenance requirements of 12VAC5-613 | 08/23/2021 | Jan 1 1900 4:00PM
08/10/2021 |  | Initial Visit | 179-STS-88964 | Stafford | This AOSS is functioning as designed and in accordance with the performance/maintanence requirements of 12VAC5-613 | Approved | EHD - Rappahannock | Dominion Septic, Inc | 1942001125 | Tom | Jackson |  |  | Orenco Advantex | none | Pump | Gravity | Drip | UV |  | ["Control Operation"] | ["Control Operation"] | NA | None | Clear | [13 empty] | Will be sent separately | Inspected | Used portable pressure gauge to measure 56 psi at the supply line air release valve (ARV), and 52 psi at the return line ARV for zone 1 (upper). Zone 2 measured 57 and 53 psi. Installer to move hot wire for heater strip in headworks from top of uv breaker to bottom of uv breaker with in-line fuse or run a new circuit from house. | This AOSS is functioning as designed and in accordance with the performance/maintanence requirements of 12VAC5-613 | 08/18/2021 | 12:20 PM
12/03/2021 |  | RoutineScheduled | 179-15-0184-SWP | Stafford | This AOSS is functioning as designed and in accordance with the performance/maintenance requirements of 12VAC5-613 | Approved | EHD - Rappahannock | Dominion Septic, Inc | 1942001403 | Isail | Marquez |  |  | Orenco Advantex | none | Pump | Gravity | Drip | Not Applicable |  | ["Control Operation" ,"Level Sensor Operation" ,"Recirculation Pump"] | ["Control Operation" ,"Level Sensor Operation" ,"Recirculation Pump"] | NA | None | Cloudy | [5 empty] | 11/24/2021 |  | 2.000000 | [5 empty] | Will be sent separately | Inspected | Field flush was 2 gallons slower than design will check next year might need a bleach flush. Cleaned filter might to improve the flushing. | This AOSS is functioning as designed and in accordance with the performance/maintenance requirements of 12VAC5-613 | 01/07/2022 | 06:18 AM
01/20/2021 |  | RoutineScheduled | 2005-126-242 | Dinwiddie | This AOSS is functioning as designed and in accordance with the performance/maintenance requirements of 12VAC5-613. | Approved | EHD - Crater | Carrington Pump & Irrigation | 1942001121 | John | Carrington | 2.000000 |  | PuraFlo |  | Pump |  | Pad | Not Applicable |  | ["Control Operation","Dispersal System Operation","Distribution Pump Operation","Level Sensor Operation","Effluent Screens"] | ["Control Operation","Dispersal System Operation","Distribution Pump Operation","Effluent Screens","Level Sensor Operation"] | YES | [18 empty] | This AOSS is functioning as designed and in accordance with the performance/maintenance requirements of 12VAC5-613. |  | 12:00 AM
05/21/2021 |  | Pump-Out Only | 234-16-334 | Chesapeake | This AOSS is functioning as designed and in accordance with the performance/maintenance requirements of 12VAC5-613 | Approved | EHD - Chesapeake | R & K Septic, Inc. | 1942001066 | Mary | VanHolten | [11 empty] | N/A | [16 empty] | Pumped Out |  | This AOSS is functioning as designed and in accordance with the performance/maintenance requirements of 12VAC5-613 | 05/21/2021 | Jan 1 1900 8:30AM
02/17/2021 |  | RoutineScheduled |  | Loudoun | This alternative discharging system is functioning as designed and in accordance with the performance/maintenance requirements of 12VAC5-640 | Pending Review | EHD - Loudoun | SES MidAtlantic LLC | 1942001203 | James | Green |  |  | none | none | Pump | Gravity | Mound | Not Applicable |  | ["Level Sensor Operation" ,"BlowerCompressorAerator Operation"] | ["Level Sensor Operation" ,"BlowerCompressorAerator Operation"] | NA | [15 empty] | Will be sent separately | Inspected | Components marked Fully Inspected are done so at the request of the LCHD but do not include the uncovering or physical removal of buried or submerged components such as pumps, floats, diffusers etc, nor inspection of the interior or exterior of tanks, boxes, valves or other buried components for leaks, structural defects or other abnormalities. | This alternative discharging system is functioning as designed and in accordance with the performance/maintenance requirements of 12VAC5-640 | 04/15/2021 | 09:00 AM
09/15/2021 |  | Routine/Scheduled | 2004-143-0160 | Henrico | This AOSS is functioning as designed and in accordance with the performance/maintenance requirements of 12VAC5-613 | Approved | EHD - Henrico | Miller’s Septic Service | 1942001468 | Kevin | Blasing | 1.000000 | 1500 | Orenco Advantex |  | Pump | Gravity | Trenches | Not Applicable | 450.000000 |  | ["Attached Growth Medium","Control Operation","Dispersal System Operation","Distribution Pump Operation","Effluent Screens","Level Sensor Operation","Recirculation Pump","Septic Tank Baffles","SludgeScum Accumulation"] | YES | Musty | Clear | [15 empty] | Routine Service. Processing Tank - RSV, recirc pump & effluent screen serviced. Treatment Module - media drapes & spray grid serviced. Pump Tank - float sensors, pump & controls operating. Distribution box - all laterals accepting effluent. | This AOSS is functioning as designed and in accordance with the performance/maintenance requirements of 12VAC5-613 | 09/16/2021 | 07:30 AM
05/19/2021 |  | RoutineScheduled | 175-14-0474 | Prince William | This alternative discharging system is functioning as designed and in accordance with the performance/maintenance requirements of 12VAC5-640 | Approved | EHD - Prince William | Dominion Septic, Inc | 1942001125 | Tom | Jackson | 1.000000 |  | Biomicrobics MicroFAST | none | Pump | Gravity | Trenches | Not Applicable |  | ["Control Operation" ,"Distribution Pump Operation" ,"Level Sensor Operation"] | ["Control Operation" ,"Distribution Pump Operation" ,"Level Sensor Operation"] | NA | None | Clear | [13 empty] | Will be sent separately | Inspected | Annual inspection. Atu media is plugged. Needs cleaned and tank pumped. Blower running at 2.92 amps. | This alternative discharging system is functioning as designed and in accordance with the performance/maintenance requirements of 12VAC5-640 | 05/27/2021 | 01:22 PM
09/15/2021 |  |  | 05-192-199 | Tazewell | This AOSS is functioning as designed and in accordance with the performance/maintenance requirements of 12VAC5-613. | Approved | EHD - Cumberland Plateau | S.E.P.T.I.C., Inc. | 1942001097 | Denny | Deel | [9 empty] | [] | [] | [8 empty] | 09/15/2021 | [7 empty] | Attached to this report |  | BOD: BDL TSS: BDL | This AOSS is functioning as designed and in accordance with the performance/maintenance requirements of 12VAC5-613. | 09/15/2021 | 12:00 AM
06/11/2021 |  | Pump-Out Only |  | Frederick | This AOSS is functioning as designed and in accordance with the performance/maintenance requirements of 12VAC5-613. | Pending Review | EHD - Lord Fairfax | POWELLS PLUMBING, INC. | 1942001036 | Kurt | Holthaus |  |  | Microfast | [8 empty] | N/A | [16 empty] | Pumped Out |  | This AOSS is functioning as designed and in accordance with the performance/maintenance requirements of 12VAC5-613. | 08/24/2021 | 01:54 PM
04/20/2021 |  | Routine/Scheduled | 234-14-430 | Chesapeake | This AOSS is functioning as designed and in accordance with the performance/maintenance requirements of 12VAC5-613 | Approved | EHD - Chesapeake | R & K Septic, Inc. | 1942001066 | Mary | VanHolten |  |  | Clearstream ATU |  | Pump |  | Drip | UV |  | ["BlowerCompressorAerator Operation","Control Operation","Disinfection","Dispersal System Operation","Distribution Pump Operation","Level Sensor Operation","SludgeScum Accumulation"] | ["BlowerCompressorAerator Operation","Control Operation","Disinfection","Dispersal System Operation","Distribution Pump Operation","Level Sensor Operation","SludgeScum Accumulation"] | N/A | None | Clear | 6.000000 | 5.000000 | [14 empty] | This AOSS is functioning as designed and in accordance with the performance/maintenance requirements of 12VAC5-613 | 04/20/2021 | Jan 1 1900 10:25AM
04/09/2021 |  | RoutineScheduled |  | Warren | This alternative discharging system is functioning as designed and in accordance with the performance/maintenance requirements of 12VAC5-640 | Pending Payment | EHD - Lord Fairfax | Cubbage Septic Solutions LLC | 1942001021 | Harrison | Cubbage | 1.000000 |  | none | none | Pump | Gravity | Drip | Not Applicable |  | ["BlowerCompressorAerator Operation"] | ["BlowerCompressorAerator Operation"] | NA | [15 empty] | Will be sent separately | Inspected |  | This alternative discharging system is functioning as designed and in accordance with the performance/maintenance requirements of 12VAC5-640 | 05/07/2021 | 05:04 AM
04/27/2021 |  | Routine/Scheduled | 800-05-0421 | Suffolk | This AOSS is functioning as designed and in accordance with the performance/maintenance requirements of 12VAC5-613 | Approved | EHD - Western Tidewater | R & K Septic, Inc. | 1942001066 | Mary | VanHolten |  |  | Clearstream ATU |  |  |  | Drip |  |  | ["BlowerCompressorAerator Operation","Control Operation","Dispersal System Operation","Distribution Pump Operation","Level Sensor Operation","SludgeScum Accumulation"] | ["BlowerCompressorAerator Operation","Control Operation","Dispersal System Operation","Distribution Pump Operation","Level Sensor Operation","SludgeScum Accumulation"] | N/A | None | Clear | 7.000000 | 4.000000 | [14 empty] | This AOSS is functioning as designed and in accordance with the performance/maintenance requirements of 12VAC5-613 | 04/27/2021 | Jan 1 1900 11:00AM
11/08/2021 |  | RoutineScheduled |  | Loudoun | This AOSS is functioning as designed and in accordance with the performance/Maintenance requirements of 12VAC5-613 | Pending Review | EHD - Loudoun | Mckim Construction | 1942001330 | Michelle | Mckim | 1.000000 |  | Biomicrobics MicroFAST | none | Pump | Gravity | Drip | Not Applicable |  |  |  | NA | [15 empty] | Will be sent separately | Inspected |  | This AOSS is functioning as designed and in accordance with the performance/Maintenance requirements of 12VAC5-613 | 11/19/2021 | 01:13 PM
08/04/2021 |  | Routine/Scheduled | 153-STS-19051 | Prince William | This AOSS is functioning as designed and in accordance with the performance/maintenance requirements of 12VAC5-613 | Approved | EHD - Prince William | SES Mid Atlantic | 1942001203 | Michael | Green |  |  | Biomicrobics MicroFAST | [6 empty] | ["Auxiliary Filter","BlowerCompressorAerator Operation"] | ["Auxiliary Filter","BlowerCompressorAerator Operation"] | N/A | Musty | Clear | [15 empty] | Pump Amps 10.47 ETM 152 hrs Cycles 1271 Water Meter Reading 105100 Septic Sludge 2" Scum 5" ATU Sludge 0 Scum 0 Pump Sludge 0 Scum 0 | This AOSS is functioning as designed and in accordance with the performance/maintenance requirements of 12VAC5-613 | 08/04/2021 | 03:50 PM
07/07/2021 |  | RoutineScheduled | 069180236 | Frederick | This AOSS is functioning as designed and in accordance with the performance/maintenance requirements of 12VAC5-613. | Pending Review | EHD - Lord Fairfax | Combs Wastewater Management LLC | 1942001353 | Amy | Combs | 2.000000 | 1500 | Norweco Drip |  | Pump | Pressure | Drip | Not Applicable | 450.000000 | [] | [] | NA | [18 empty] | This AOSS is functioning as designed and in accordance with the performance/maintenance requirements of 12VAC5-613. | 07/07/2021 | 12:00 AM
09/07/2021 |  | Reportable Incident | 157-05-271 | Mathews | This AOSS should now return to normal function after having provided the above state routine maintenance | Approved | EHD - Three Rivers | Miller’s Septic Service | 1942001468 | Kevin | Blasing | 1.000000 | 1000 | PremierTech, EFX |  | Pump | Gravity | Trenches | Not Applicable | 450.000000 | ["Septic Tank Baffles","SludgeScum Accumulation"] | ["Attached Growth Medium","Control Operation","Dispersal System Operation","Distribution Pump Operation","Effluent Screens","Level Sensor Operation","Septic Tank Baffles","SludgeScum Accumulation"] | YES | Musty | Clear | [15 empty] | Repair / Upgrade as noted in August Service Report Installed / replaced new cannister effluent screen. Installed access riser on septic tank. Parged leaks in Pump tank | This AOSS should now return to normal function after having provided the above state routine maintenance | 09/08/2021 | 10:15 AM
04/29/2021 |  | Routine/Scheduled | 175-13-0244 | Prince William | This AOSS is functioning as designed and in accordance with the performance/maintenance requirements of 12VAC5-613 | Approved | EHD - Prince William | SES Mid Atlantic | 1942001203 | Michael | Green |  |  | Biomicrobics MicroFAST |  |  |  |  | Not Applicable |  | ["BlowerCompressorAerator Operation"] | ["BlowerCompressorAerator Operation"] | N/A | Musty | Clear | [15 empty] | Pump Amps 10.86 ETM 135 hrs Cycles 2267 Septic Sludge 6" Scum 6" ATU Sludge 14" Scum 0 Pump Sludge 1" Scum 0 On 3 mins 34 secs Off 11 hrs 56 mins | This AOSS is functioning as designed and in accordance with the performance/maintenance requirements of 12VAC5-613 | 04/29/2021 | 08:44 AM
06/24/2021 |  | RoutineScheduled |  | Shenandoah | This AOSS is not functioning as designed or in accordance with the performance/maintenance requirements. | Pending Review | EHD - Lord Fairfax | DeHaven's Backhoe Service Inc. | 1942001541 | Michael | Edmonson | 1.000000 | 1500 | Puraflo |  | Pump | Gravity | Trenches | Not Applicable |  | ["Dispersal System Operation","Other"] | ["Level Sensor Operation","SludgeScum Accumulation","Control Operation"] | NO | [17 empty] | It appears that the Puraflo modules are not functioning properly, with effluent ponding on top of peat/minimal dispersal. Peat is near end of useful life. Working with client to either replace peat or modify system. See attached photo. | This AOSS is not functioning as designed or in accordance with the performance/maintenance requirements. | 06/27/2021 | 04:00 PM
08/17/2021 |  |  | 047-16-224 | Culpeper | This alternative discharging system is functioning as designed and in accordance with the performance/maintenance requirements of 12VAC5-640. | Approved | EHD - Rappahannock-Rapidan | Brown's Septic Inspections LLC | 1942001049 | Jason | Brown | 2.000000 |  | septic | EZ Treat | Gravity | Pressure | Discharge | UV |  | [] | [] | YES | None | Clear | [5 empty] | 08/17/2021 | Sample Chamber | 3.000000 |  |  | 9.590000 |  |  | Attached to this report |  |  | This alternative discharging system is functioning as designed and in accordance with the performance/maintenance requirements of 12VAC5-640. | 08/26/2021 | 01:10 PM
12/29/2021 |  | Reportable Incident | 234-13-49 | Chesapeake | This AOSS should now return to normal function after having provided the above state routine maintenance. | Approved | EHD - Chesapeake | R & K Septic, Inc. | 1942001066 | Mary | VanHolten |  |  | Clearstream ATU | [6 empty] | ["BlowerCompressorAerator Operation","Control Operation","Disinfection","Dispersal System Operation","Distribution Pump Operation","Level Sensor Operation","SludgeScum Accumulation"] | ["BlowerCompressorAerator Operation","Control Operation","Disinfection","Dispersal System Operation","Distribution Pump Operation","Level Sensor Operation","SludgeScum Accumulation"] | N/A | [16 empty] | Pumped Out | Replaced UV, aerator, pump relay | This AOSS should now return to normal function after having provided the above state routine maintenance. | 12/29/2021 | Jan 1 1900 7:00AM
02/20/2021 |  | RoutineScheduled | 2090-04-153 | Prince William | This AOSS is functioning as designed and in accordance with the performance/maintenance requirements of 12VAC5-613. | Approved | EHD - Prince William | Wastemaster Inc |  | Timothy | Jenkins | 2.000000 |  | PuraFlo |  | Pump | Gravity | Discharge | Chlorination |  | [] | [] |  | Musty | Clear | 7.900000 |  |  | 2.200000 | [12 empty] | This AOSS is functioning as designed and in accordance with the performance/maintenance requirements of 12VAC5-613. | 03/04/2021 | 12:30 PM
01/05/2021 |  | RoutineScheduled | 101-06-0409 | Albemarle | This alternative discharging system is functioning as designed and in accordance with the performance/maintenance requirements of 12VAC5-640 | Approved | EHD - Blue Ridge | Onsite Wastewater Services - May Supply | 1942001627 | Drew | Shull | 1.000000 |  | Orenco Advantex | none | Pump | Gravity | Pad | Not Applicable |  |  |  | NA | Musty | Clear | [13 empty] | Will be sent separately | Inspected | system operating and maintained to requirements. no corrections needed. | This alternative discharging system is functioning as designed and in accordance with the performance/maintenance requirements of 12VAC5-640 | 05/28/2021 | 05:41 AM
06/15/2021 |  | RoutineScheduled | 109-05-0908 | Bedford | This AOSS is functioning as designed and in accordance with the performance/maintenance requirements of 12VAC5-613. | Approved | EHD - Central | Virginia Septic Service | 1942001512 | iain | Waugh | 1.000000 | 1000 | Multiflo |  | Pump | Pressure | Drip | Not Applicable |  | [] | ["Effluent Screens"] | YES | [16 empty] | Inspected | Yearly inspection, Septic Tank 6" sludge minimal scum, treatment tank tace of sludge and good aeration, Pump tank 10" sludge, Cleaned and flushed spin filter. Lubricated, has small leak, not an issue at this time. Pump is good. Drip lines pressureize. control panel has a reading from 6.0 to 4.0 for depth gauge as we tested it. Reset air line and foot valve in tank as it had zeros out. No roots noted. Drain field appears dry and is cutover by owner. | This AOSS is functioning as designed and in accordance with the performance/maintenance requirements of 12VAC5-613. | 06/29/2021 | 09:30 AM
06/04/2021 |  | RoutineScheduled | 124-STS-2379 | Fairfax | This AOSS is functioning as designed and in accordance with the performance/Maintenance requirements of 12VAC5-613 | Pending Payment | EHD - Fairfax | Ace Contracting Services, Inc | 1942001120 | Lawrence | Fellenz Jr. | 1.000000 | 1250 | none | none | Pump | Gravity |  | Not Applicable |  | ["Effluent Screens"] | ["Effluent Screens"] | YES | Septic | Dark Brown | [13 empty] | Will be sent separately | Inspected |  | This AOSS is functioning as designed and in accordance with the performance/Maintenance requirements of 12VAC5-613 | 12/21/2021 | Jan 1 1900 8:42AM
05/10/2021 |  | RoutineScheduled |  | Loudoun | This AOSS is functioning as designed and in accordance with the performance/maintanence requirements of 12VAC5-613 | Pending Payment | EHD - Loudoun | WasteMaster, Inc. | 1942001062 | Tim | Jenkins | 1.000000 |  | Delta Environmental Products, UC Series | none | Pump | Gravity | Trenches | Not Applicable |  |  |  | NA | [7 empty] | 05/10/2021 | [5 empty] | 1.890000 |  | Will be sent separately | Inspected |  | This AOSS is functioning as designed and in accordance with the performance/maintanence requirements of 12VAC5-613 | 06/24/2021 | 06:49 AM
07/16/2021 |  | RoutineScheduled | 069-18-0358 | Frederick | This AOSS is functioning as designed and in accordance with the performance/maintenance requirements of 12VAC5-613. | Pending Review | EHD - Lord Fairfax | Combs Wastewater Management LLC | 1942001353 | Amy | Combs | 2.000000 | 1500 | Microfast Drip |  | Pump | Gravity | Drip | Not Applicable |  | ["None"] | [] | YES | [18 empty] | This AOSS is functioning as designed and in accordance with the performance/maintenance requirements of 12VAC5-613. | 07/23/2021 | 12:00 AM
08/31/2021 |  | Pump-Out Only | {FIPSCode}-STS-3222 | Chesapeake | This AOSS is functioning as designed and in accordance with the performance/maintenance requirements of 12VAC5-613 | Approved | EHD - Chesapeake | R & K Septic, Inc. | 1942001066 | Mary | VanHolten | [11 empty] | N/A | [16 empty] | Pumped Out |  | This AOSS is functioning as designed and in accordance with the performance/maintenance requirements of 12VAC5-613 | 08/31/2021 | Jan 1 1900 3:00PM
09/27/2021 |  | Routine/Scheduled | 175-05-0555 | Prince William | This AOSS is functioning as designed and in accordance with the performance/maintenance requirements of 12VAC5-613. | Approved | EHD - Prince William | SES Mid Atlantic | 1942001203 | Michael | Green |  |  | Puraflo |  |  |  |  | Not Applicable |  | ["Dispersal System Operation","Effluent Screens"] | ["Effluent Screens"] | YES | [17 empty] | Puraflo peat ponding. Recommend BOD sampling before sewage reaches ground surface. Pump Amps 10.29 ETM 817 hrs Cycles 50556 Septic Sludge 6" Scum 1" Pump Sludge 2" Scum 0 On 50 secs Off 2 hrs | This AOSS is functioning as designed and in accordance with the performance/maintenance requirements of 12VAC5-613. | 09/27/2021 | 11:48 AM
08/16/2021 |  | Routine/Scheduled | 124-STS-2379 | Fairfax | This AOSS is functioning as designed and in accordance with the performance/maintenance requirements of 12VAC5-613 | Approved | EHD - Fairfax | SES Mid Atlantic | 1942001203 | Michael | Green |  |  | Biomicrobics MicroFAST |  |  |  |  | UV |  | ["Auxiliary Filter","BlowerCompressorAerator Operation","Disinfection"] | ["Auxiliary Filter","BlowerCompressorAerator Operation","Disinfection"] | N/A | Musty | Clear | [5 empty] | 08/16/2021 | Pump Chamber | 10.000000 |  | 1600.000000 | [5 empty] | Pump Amps 8.19 ETM 493 hrs Cycles 37683 Water Meter Reading 238300 Septic Sludge 4" Scum 8" ATU Sludge 13" Scum 0 Pump Sludge 1" Scum 0 On 8 mins 19 secs Off 2 hrs 35 mins | This AOSS is functioning as designed and in accordance with the performance/maintenance requirements of 12VAC5-613 | 08/16/2021 | Jan 1 1900 2:45PM
06/02/2021 |  |  | 02-125-292 | Dickenson | This AOSS is functioning as designed and in accordance with the performance/maintenance requirements of 12VAC5-613. | Approved | EHD - Cumberland Plateau | S.E.P.T.I.C., Inc. | 1942001097 | Denny | Deel | [9 empty] | [] | [] | [8 empty] | 06/02/2021 | [7 empty] | Attached to this report |  | BOD: BDL TSS: BDL | This AOSS is functioning as designed and in accordance with the performance/maintenance requirements of 12VAC5-613. | 06/02/2021 | 12:00 AM
03/05/2021 |  | RoutineScheduled | 06-113-241 | Buchanan | This AOSS is functioning as designed and in accordance with the performance/maintenance requirements of 12VAC5-613. | Approved | EHD - Cumberland Plateau | S.E.P.T.I.C., Inc. | 1942001097 | Denny | Deel |  |  | Norweco |  | Gravity | Gravity | Discharge | Chlorination | 200.000000 | ["BlowerCompressorAerator Operation","Disinfection","Dispersal System Operation","Control Operation","Effluent Screens"] | ["BlowerCompressorAerator Operation","Disinfection","Dispersal System Operation","Control Operation","Effluent Screens"] | YES | Musty | Clear | [15 empty] | 5 Chlorine 10 Dechlorine | This AOSS is functioning as designed and in accordance with the performance/maintenance requirements of 12VAC5-613. | 03/05/2021 | 12:00 AM
08/17/2021 |  | Reportable Incident | 073-STS-95627 | Gloucester | This AOSS is functioning as designed and in accordance with the performance/maintenance requirements of 12VAC5-613 | Approved | EHD - Three Rivers | Miller’s Septic Service | 1942001468 | Kevin | Blasing | 1.000000 | 1500 | None | None | Pump | Gravity | Trenches | Not Applicable | 600.000000 |  | ["Control Operation","Dispersal System Operation","Distribution Pump Operation","Level Sensor Operation","Septic Tank Baffles","SludgeScum Accumulation"] | N/A | [17 empty] | System start-up / commissioning. New STEP tank installed as per VDH Permit # 136-21-0174 | This AOSS is functioning as designed and in accordance with the performance/maintenance requirements of 12VAC5-613 | 08/19/2021 | 08:45 AM
08/10/2021 |  | RoutineScheduled | 13-125-076 | Dickenson | This AOSS is functioning as designed and in accordance with the performance/maintenance requirements of 12VAC5-613. | Approved | EHD - Cumberland Plateau | S.E.P.T.I.C., Inc. | 1942001097 | Denny | Deel |  |  | CLEARSTREAM |  | Gravity | Gravity | Mound | Not Applicable | 200.000000 | ["Control Operation","BlowerCompressorAerator Operation"] | ["Control Operation","BlowerCompressorAerator Operation"] | NA | Musty | Clear | [16 empty] | This AOSS is functioning as designed and in accordance with the performance/maintenance requirements of 12VAC5-613. |  | 12:00 AM
09/01/2021 |  | Routine/Scheduled | 800-02-0569 | Suffolk | This AOSS is functioning as designed and in accordance with the performance/maintenance requirements of 12VAC5-613 | Approved | EHD - Western Tidewater | R & K Septic, Inc. | 1942001066 | Mary | VanHolten |  |  | Orenco Advantex |  |  |  | Pad |  |  | ["Attached Growth Medium","Control Operation","Dispersal System Operation","Distribution Pump Operation","Level Sensor Operation","SludgeScum Accumulation"] | ["Attached Growth Medium","Control Operation","Dispersal System Operation","Distribution Pump Operation","Level Sensor Operation","SludgeScum Accumulation"] | N/A | None | Clear | 7.400000 | 5.000000 | [14 empty] | This AOSS is functioning as designed and in accordance with the performance/maintenance requirements of 12VAC5-613 | 09/01/2021 | Jan 1 1900 7:30AM
02/19/2021 |  | Routine/Scheduled |  | Richmond City | This AOSS is functioning as designed and in accordance with the performance/maintenance requirements of 12VAC5-613 | Pending Review | EHD - Richmond | Miller’s Septic Service | 1942001063 | K.R. Trapper | Davis | 1.000000 | 1500 | Orenco Advantex |  | Pump | Pressure | Trenches | Not Applicable | 450.000000 |  | ["Attached Growth Medium","Control Operation","Dispersal System Operation","Distribution Pump Operation","Effluent Screens","Level Sensor Operation","Recirculation Pump","Septic Tank Baffles","Sludge/Scum Accumulation"] | YES | None | Clear | [15 empty] | Routine Service Processing Tank - normal level - RSV, recirc pump, Effluent Screen serviced. Treatment Module - media drapes & spray grid serviced. Pump Tank - discharge pump serviced, float sensors & controls operational LPP - manifold valve exercised ... | This AOSS is functioning as designed and in accordance with the performance/maintenance requirements of 12VAC5-613 | 02/22/2021 | Jan 1 1900 8:15AM
11/30/2021 |  | Routine/Scheduled |  | Cumberland | This AOSS is functioning as designed and in accordance with the performance/maintenance requirements of 12VAC5-613. | Pending Review | EHD - Piedmont | Madison Environmental LLC | 1942001333 | Larry | Madison, Jr. | 1.000000 |  | Ecoflo |  | Pump | Gravity | Pad |  |  | ["Attached Growth Medium","Auxiliary Filter","Control Operation","Distribution Pump Operation","Level Sensor Operation","SludgeScum Accumulation"] | ["Attached Growth Medium","Auxiliary Filter","Control Operation","Distribution Pump Operation","Level Sensor Operation","SludgeScum Accumulation"] | N/A | [18 empty] | This AOSS is functioning as designed and in accordance with the performance/maintenance requirements of 12VAC5-613. | 11/30/2021 | Jan 1 1900 3:45PM
04/16/2021 |  | RoutineScheduled |  | Loudoun | This alternative discharging system is not functioning as designed or in accordance with the performance /maintenance requirements of 12VAC5-640 | Pending Review | EHD - Loudoun | SES Mid Atlantic, LLC | 1942001203 | James | Green |  |  | none | none | Pump | Gravity | Pad | Not Applicable |  | ["BlowerCompressorAerator Operation"] |  | NA | [15 empty] | Will be sent separately | Inspected | Components marked Fully Inspected are done so at the request of the LCHD but do not include the uncovering or physical removal of buried or submerged components such as pumps, floats, diffusers etc, nor inspection of the interior or exterior of tanks, boxes, valves or other buried components for leaks, structural defects or other abnormalities. | This alternative discharging system is not functioning as designed or in accordance with the performance /maintenance requirements of 12VAC5-640 | 05/17/2021 | 09:34 AM
06/09/2021 |  | Reportable Incident | SD-04-363 | Fauquier | This AOSS is functioning as designed and in accordance with the performance/maintanence requirements of 12VAC5-613 | Approved | EHD - Rappahannock-Rapidan | Dominion Septic, Inc | 1942001125 | Tom | Jackson | 3.000000 |  | Biomicrobics MicroFAST | none | Pump | Gravity | Drip | Not Applicable |  | ["Dispersal System Operation" ,"Distribution Pump Operation" ,"Level Sensor Operation"] | ["Dispersal System Operation" ,"Distribution Pump Operation" ,"Level Sensor Operation"] | NA | None | Clear | [13 empty] | Will be sent separately | Inspected | Replaced failed "on" float in lift station by snack shack. Grinder pump is very noisy, pumps slowly, and runs 2 to 3 amps above the rated maximum. Recommend replace. Repaired 2 places in drip tubing damaged by new fence post installation. Had to run drip pump close to 5 minutes before effluent surfaced. Drip tubing was about 18" deep. Pressure never built on the return line pressure gauge during the 15 minute test run after tubing repairs (gauge was replaced in 2019) and flow rate did not increase at all when field flush valve was opened. It is possible that there is another break somewhere, but the burial depth and hard, dry dirt is not allowing effluent to surface. The lack of flushing velocity should be investigated. The air release valve (or valves) could not be located. | This AOSS is functioning as designed and in accordance with the performance/maintanence requirements of 12VAC5-613 | 08/04/2021 | 12:41 PM
05/26/2021 |  | RoutineScheduled | 187080309 | Warren | This AOSS is not functioning as designed or in accordance with the performance/maintanence requirements | Rejected | EHD - Lord Fairfax | Cubbage Septic Solutions LLC | 1942001021 | Harrison | Cubbage | 1.000000 |  | Puraflo | none | Pump | Gravity |  | Not Applicable |  | ["Attached Growth Medium"] | ["Attached Growth Medium"] | NA | [15 empty] | Will be sent separately | Inspected | Peat is failing in all pods. Please contact us to set up replacement for a passing inspection. Thank you, Cubbage Septic Solutions. | This AOSS is not functioning as designed or in accordance with the performance/maintanence requirements | 07/13/2021 | 02:06 PM
06/10/2021 |  | Reportable Incident | 800-STS-13798 | Suffolk | This AOSS is not functioning as designed or in accordance with the performance/maintenance requirements. | Approved | EHD - Western Tidewater | Farmer's Septic Service, Inc. | 1942001191 | Allen | Farmer | 1.000000 | [8 empty] | ["BlowerCompressorAerator Operation","Control Operation","Distribution Pump Operation","Effluent Screens","Level Sensor Operation","SludgeScum Accumulation"] | ["BlowerCompressorAerator Operation","Control Operation","Distribution Pump Operation","Effluent Screens","Level Sensor Operation","SludgeScum Accumulation"] | [10 empty] | 6.000000 | [7 empty] | Owner called due to an alarm. Serviced system. Checked the pump, panel, & floats (ok). Cleaned the filter in the Clearstream. Changed the diffuser in the Clearstream and changed the filter in the aerator. The grade on the pipe in the Clearstream is not okay. Pipe coming from Clearstream to pump tank is not on grade - making water level high in the Clearstream and septic tank - needs to fixed and/or replaced. Needs risers on inlet side of pump tank. The timer was set to 3 minutes every 2.4 hours changed it to 3 minutes every 2 hours = 480 gals. per day. Took initial BOD lab. | This AOSS is not functioning as designed or in accordance with the performance/maintenance requirements. | 06/10/2021 | Jan 1 1900 12:00PM
03/23/2021 |  | Routine/Scheduled | 13-160-0012 | Montgomery | This AOSS is functioning as designed and in accordance with the performance/maintenance requirements of 12VAC5-613 | Approved | EHD - New River | Advanced Environmental & Septic, LLC | 1942001042 | Rodney | Rice | 1.000000 |  | Orenco Advantex |  | Pump | Gravity | Trenches | Not Applicable |  | ["None"] | ["Control Operation","Distribution Pump Operation","Level Sensor Operation","Recirculation Pump","Septic Tank Baffles","SludgeScum Accumulation"] | YES | [18 empty] | This AOSS is functioning as designed and in accordance with the performance/maintenance requirements of 12VAC5-613 | 03/23/2021 | 11:30 AM
03/02/2021 |  | RoutineScheduled | 069-18-0132 | Frederick | This alternative discharging system is functioning as designed and in accordance with the performance/maintenance requirements of 12VAC5-640. | Approved | EHD - Lord Fairfax | McKim Construction | 1942001330 | Michelle | McKim | 2.000000 |  |  |  | Pump | Pressure | Drip | Not Applicable |  | [] | ["Attached Growth Medium","BlowerCompressorAerator Operation","Control Operation","Dispersal System Operation","Distribution Pump Operation","Level Sensor Operation","SludgeScum Accumulation"] | [19 empty] | This alternative discharging system is functioning as designed and in accordance with the performance/maintenance requirements of 12VAC5-640. | 03/14/2021 | 03:00 PM
08/17/2021 |  | RoutineScheduled | {FIPSCode}-STS-17219 | Wise | This AOSS is functioning as designed and in accordance with the performance/maintenance requirements of 12VAC5-613. | Approved | EHD - Lenowisco | S.E.P.T.I.C., Inc. | 1942001097 | Denny | Deel |  |  | Clearstream |  | Gravity | Gravity | Discharge | Chlorination | 200.000000 | ["BlowerCompressorAerator Operation","Disinfection","Dispersal System Operation","Control Operation","Level Sensor Operation","Septic Tank Baffles","SludgeScum Accumulation"] | ["BlowerCompressorAerator Operation","Disinfection","Dispersal System Operation","Control Operation","Level Sensor Operation","Septic Tank Baffles","SludgeScum Accumulation"] | NA | Musty | Clear | [15 empty] | 5 Chlorine | This AOSS is functioning as designed and in accordance with the performance/maintenance requirements of 12VAC5-613. | 08/17/2021 | 12:00 AM
06/14/2021 |  | RoutineScheduled |  | Loudoun | This AOSS is functioning as designed and in accordance with the performance/maintanence requirements of 12VAC5-613 | Approved | EHD - Loudoun | Eco Virginia | 1942001235 | William | Poindexter |  |  | Biomicrobics MicroFAST | none | Pump | Gravity | Drip | Not Applicable |  | ["BlowerCompressorAerator Operation"] | ["BlowerCompressorAerator Operation"] | NA | Musty | Clear | [13 empty] | Will be sent separately | Inspected |  | This AOSS is functioning as designed and in accordance with the performance/maintanence requirements of 12VAC5-613 | 07/19/2021 | 04:17 PM
01/11/2021 |  | Reportable Incident | 107-19-0068 | Augusta | This AOSS should now return to normal function after having provided the above state routine maintenance. | Approved | EHD - Central Shenandoah | Garland Easter Septic Service | 1942001206 | Garland | Easter |  |  |  |  | Pump | Pressure | Drip | Not Applicable |  | ["Dispersal System Operation","Distribution Pump Operation"] | ["Dispersal System Operation","Distribution Pump Operation"] | YES | Musty | Clear | [15 empty] | Replaced discharge pump | This AOSS should now return to normal function after having provided the above state routine maintenance. | 03/10/2022 | 12:00 AM
10/15/2021 |  | Reportable Incident |  | Loudoun | This AOSS is functioning as designed and in accordance with the performance/maintanence requirements of 12VAC5-613 | Approved | EHD - Loudoun | SES Mid Atlantic, LLC | 1942001203 | James | Green | 1.000000 |  | none | none | Gravity | Gravity |  | Not Applicable |  | ["Distribution Pump Operation"] |  | NA | [15 empty] | Will be sent separately | Inspected | Replaced N140 effluent pump & 2" brass check valve. | This AOSS is functioning as designed and in accordance with the performance/maintanence requirements of 12VAC5-613 | 11/16/2021 | 05:31 AM
09/28/2021 |  | RoutineScheduled | 139160326 | Page | This AOSS is functioning as designed and in accordance with the performance/Maintenance requirements of 12VAC5-613 | Approved | EHD - Lord Fairfax | Cubbage Septic Solutions LLC | 1942001021 | Harrison | Cubbage | 1.000000 | 1500 | Orenco Advantex | none | Pump | Gravity | Drip | Not Applicable |  | ["Auxiliary Filter" ,"SludgeScum Accumulation" ,"Control Operation"] | ["Auxiliary Filter" ,"SludgeScum Accumulation" ,"Control Operation"] | NA | [7 empty] | 09/28/2021 |  | 39.000000 | [5 empty] | Will be sent separately | Inspected | Lab Sample Normal Pumped Septic tank at time of service | This AOSS is functioning as designed and in accordance with the performance/Maintenance requirements of 12VAC5-613 | 12/26/2021 | 11:36 AM
10/06/2021 | Alternative | RoutineScheduled | 115-04-0118 | Campbell | This AOSS is not functioning as designed or in accordance with the performance/maintenance requirements. | Approved | EHD - Central | Acres of Virginia, Inc. | 1942001044 | Melvin | Collins | 1.000000 | 1500 | Septic Tank | Ecoflo | Gravity | Gravity | Trenches | Not Applicable | 450.000000 | ["Auxiliary Filter"] | ["Auxiliary Filter"] | [18 empty] | - Effluent filter & housing needs to be replaced - Tipping tray cracked - Ecoflo pod has a crack on side | This AOSS is not functioning as designed or in accordance with the performance/maintenance requirements. | 10/14/2021 | 11:30 AM
09/20/2021 |  | RoutineScheduled | 05-160-0289 | Montgomery | This AOSS should now return to normal function after having provided the above state routine maintenance. | Approved | EHD - New River | MSS INC | 1942001003 | Tim | Conner | 2.000000 |  | ECOFLO |  | Gravity | Gravity | Discharge | Not Applicable |  | [] | [] | YES | [17 empty] | Peat Moss needs to be replaced | This AOSS should now return to normal function after having provided the above state routine maintenance. | 10/08/2021 | 12:00 AM
07/19/2021 |  | Routine/Scheduled | 234-17-440 | Chesapeake | This AOSS is functioning as designed and in accordance with the performance/maintenance requirements of 12VAC5-613 | Approved | EHD - Chesapeake | R & K Septic, Inc. | 1942001066 | Mary | VanHolten |  |  | Clearstream ATU |  | Pump |  | Drip | UV |  | ["BlowerCompressorAerator Operation","Control Operation","Disinfection","Dispersal System Operation","Distribution Pump Operation","Level Sensor Operation","SludgeScum Accumulation"] | ["BlowerCompressorAerator Operation","Control Operation","Disinfection","Dispersal System Operation","Distribution Pump Operation","Level Sensor Operation","SludgeScum Accumulation"] | N/A | None | Clear | 8.000000 | 5.000000 | [14 empty] | This AOSS is functioning as designed and in accordance with the performance/maintenance requirements of 12VAC5-613 | 07/19/2021 | Jan 1 1900 12:40PM
06/11/2021 |  | Routine/Scheduled | 093-16-0216 | Isle Of Wight | This AOSS is functioning as designed and in accordance with the performance/maintenance requirements of 12VAC5-613 | Approved | EHD - Western Tidewater | R & K Septic, Inc. | 1942001066 | Mary | VanHolten |  |  | Clearstream ATU |  | Pump |  | Drip | UV |  | ["BlowerCompressorAerator Operation","Control Operation","Disinfection","Dispersal System Operation","Distribution Pump Operation","Level Sensor Operation","SludgeScum Accumulation"] | ["BlowerCompressorAerator Operation","Control Operation","Disinfection","Dispersal System Operation","Distribution Pump Operation","Level Sensor Operation","SludgeScum Accumulation"] | N/A | [18 empty] | This AOSS is functioning as designed and in accordance with the performance/maintenance requirements of 12VAC5-613 | 06/11/2021 | Jan 1 1900 10:00AM
09/17/2021 |  | RoutineScheduled | 10-197-057 | Wise | This AOSS is functioning as designed and in accordance with the performance/maintenance requirements of 12VAC5-613. | Approved | EHD - Lenowisco | S.E.P.T.I.C., Inc. | 1942001097 | Denny | Deel |  |  | Norweco |  | Gravity | Gravity | Discharge | Chlorination | 200.000000 | ["BlowerCompressorAerator Operation","Disinfection","Dispersal System Operation","Control Operation","SludgeScum Accumulation"] | ["BlowerCompressorAerator Operation","Disinfection","Dispersal System Operation","Control Operation","SludgeScum Accumulation"] | YES | Musty | Clear | [15 empty] | 5 Chlorine 7 Dechlorine | This AOSS is functioning as designed and in accordance with the performance/maintenance requirements of 12VAC5-613. | 08/17/2021 | 12:00 AM
10/14/2021 |  | RoutineScheduled |  | Frederick | This AOSS is functioning as designed and in accordance with the performance/maintenance requirements of 12VAC5-613. | Pending Review | EHD - Lord Fairfax | Inboden Environmental Services, Inc | 1942001173 | Darrin | Plauger | [9 empty] | [] | [] |  | None | Clear | 6.840000 | [15 empty] | This AOSS is functioning as designed and in accordance with the performance/maintenance requirements of 12VAC5-613. | 11/02/2021 | 12:00 AM
04/03/2021 |  | RoutineScheduled | SD-05-122 | Culpeper | This AOSS is functioning as designed and in accordance with the performance/maintenance requirements of 12VAC5-613. | Approved | EHD - Rappahannock-Rapidan | Wastemaster Inc |  | Timothy | Jenkins |  |  | ATU | Polishing Sand Filter |  | Gravity | Discharge | Chlorination |  | [] | [] |  | Musty | Clear | 6.900000 | 4.200000 |  | 1.900000 |  | 04/03/2021 |  | 1.800000 |  |  | 1.900000 |  |  | Attached to this report |  |  | This AOSS is functioning as designed and in accordance with the performance/maintenance requirements of 12VAC5-613. | 04/15/2021 | 10:55 AM
08/24/2021 |  | Routine/Scheduled | 14-120-0242AR | Chesterfield | This AOSS is functioning as designed and in accordance with the performance/maintenance requirements of 12VAC5-613. | Approved | EHD - Chesterfield | Farmer's Septic Service, Inc. | 1942001191 | Allen | Farmer | 1.000000 | [8 empty] | ["BlowerCompressorAerator Operation","Control Operation","Distribution Pump Operation","Effluent Screens","Level Sensor Operation","SludgeScum Accumulation"] | ["BlowerCompressorAerator Operation","Control Operation","Distribution Pump Operation","Effluent Screens","Level Sensor Operation","SludgeScum Accumulation"] | [18 empty] | Serviced system. Checked the pump, panel, & floats (ok). Cleaned the filter and the diffuser in the Clearstream. Changed the filter in the aerator. The timer is set to 2 minutes every 2.5 hours. | This AOSS is functioning as designed and in accordance with the performance/maintenance requirements of 12VAC5-613. | 08/24/2021 | Jan 1 1900 11:45AM
12/17/2021 |  | RoutineScheduled | 154-04-0267 | Louisa | This AOSS is functioning as designed and in accordance with the performance/maintenance requirements of 12VAC5-613 | Approved | EHD - Blue Ridge | EcoSeptix Alliance | 1942001060 | Rob | Martin |  |  | Orenco Advantex | none | Pump | Gravity | Trenches | Not Applicable |  | ["Control Operation" ,"Dispersal System Operation" ,"Attached Growth Medium" ,"Effluent Screens" ,"Recirculation Pump"] | ["Control Operation" ,"Effluent Screens" ,"Recirculation Pump" ,"Attached Growth Medium"] | YES | Musty | Cloudy | [13 empty] | Will be sent separately | Inspected | Staff installed a new motherboard to eliminate false alarms on the system. Small trees are growing on the drainfield area. We recommend mowing the drainfield & maintaining it in a mowed condition. | This AOSS is functioning as designed and in accordance with the performance/maintenance requirements of 12VAC5-613 | 01/05/2022 | 01:41 PM
11/10/2021 |  | Routine/Scheduled | -STS-43152 | Roanoke | This AOSS is functioning as designed and in accordance with the performance/maintenance requirements of 12VAC5-613. | Approved | EHD - Alleghany-Roanoke | Advanced Environmental & Septic, LLC | 1942001042 | Rodney | Rice | 1.000000 |  | Delta Environmental Products, DF Series |  | Gravity | Gravity | Trenches | Not Applicable |  | ["None"] | ["BlowerCompressorAerator Operation","SludgeScum Accumulation"] | N/A | [18 empty] | This AOSS is functioning as designed and in accordance with the performance/maintenance requirements of 12VAC5-613. | 11/10/2021 | Jan 1 1900 9:30AM
10/12/2021 |  | Follow-Up | 171-14-0018 | Pittsylvania | This alternative discharging system is functioning as designed and in accordance with the performance/maintenance requirements of 12VAC5-640. | Approved | EHD - Pittsylvania-Danville | Acres of Virginia, Inc. | 1942001044 | Melvin | Collins | 1.000000 | 1000 | Aquaklear | none | Gravity | Gravity | Discharge | UV | 450.000000 | ["Auxiliary Filter","Control Operation","Disinfection","Other"] | ["Auxiliary Filter","Control Operation","Disinfection","Other"] | [19 empty] | This alternative discharging system is functioning as designed and in accordance with the performance/maintenance requirements of 12VAC5-640. | 11/01/2021 | 01:30 PM
01/13/2021 |  | Routine/Scheduled | 124-STS-2379 | Fairfax | This AOSS is functioning as designed and in accordance with the performance/maintenance requirements of 12VAC5-613 | Approved | EHD - Fairfax | SES Mid Atlantic | 1942001203 | Michael | Green |  |  | Biomicrobics MicroFAST |  |  |  |  | UV |  | ["Auxiliary Filter","Blower/Compressor/Aerator Operation"] | ["Auxiliary Filter","Blower/Compressor/Aerator Operation"] | N/A | Musty | Clear | [15 empty] | Pump Amps 9.55 ETM 630 hrs 40 mins Cycles 4940 Water Meter Reading 278200 Septic Sludge 4" Scum 2" ATU Sludge 12" Scum 0 Pump Sludge 0 Scum 0 On 7 mins 50 secs Off 2 hrs 35 secs | This AOSS is functioning as designed and in accordance with the performance/maintenance requirements of 12VAC5-613 | 01/13/2021 | Jan 1 1900 1:15PM
01/11/2021 |  | Routine/Scheduled | 124-STS-2379 | Fairfax | This AOSS is functioning as designed and in accordance with the performance/maintenance requirements of 12VAC5-613 | Approved | EHD - Fairfax | SES Mid Atlantic | 1942001203 | Michael | Green |  |  | Puraflo |  |  |  |  | Not Applicable |  | ["Effluent Screens"] | ["Effluent Screens"] | YES | [17 empty] | Septic Sludge 8" Scum 1" Pump Sludge 3" Scum 0 | This AOSS is functioning as designed and in accordance with the performance/maintenance requirements of 12VAC5-613 | 01/11/2021 | Jan 1 1900 1:16PM
04/21/2021 |  | Follow-Up |  | Loudoun | This AOSS is functioning as designed and in accordance with the performance/maintanence requirements of 12VAC5-613 | Pending Review | EHD - Loudoun | Mckim Construction | 1942001330 | Michelle | Mckim | 1.000000 |  | none | none | Pump | Gravity | Trenches | Not Applicable |  |  |  | NA | [15 empty] | Will be sent separately | Inspected | D-box was parget and sprayed with anti- corrosive chemical. Septic system is in working condition at this time | This AOSS is functioning as designed and in accordance with the performance/maintanence requirements of 12VAC5-613 | 05/27/2021 | 01:27 PM
07/13/2021 |  | Reportable Incident | 085-STS-31563 | Hanover | This AOSS should now return to normal function after having provided the above state routine maintenance. | Approved | EHD - Chickahominy | Farmer's Septic Service, Inc. | 1942001191 | Allen | Farmer | 1.000000 | [8 empty] | ["BlowerCompressorAerator Operation","Control Operation","Distribution Pump Operation","Effluent Screens","Level Sensor Operation","SludgeScum Accumulation"] | ["BlowerCompressorAerator Operation","Control Operation","Distribution Pump Operation","Effluent Screens","Level Sensor Operation","SludgeScum Accumulation"] | [10 empty] | 2.000000 | [7 empty] | Owner called due to having an alarm the week before. Serviced system. Checked the pump, panel, & floats (ok). Cleaned the filter in the Clearstream. Changed the diffuser in the Clearstream and changed the filter in the aerator. Removed the spinfilter screen - going to a distribution box. Replaced the relay in the panel, replaced wire nuts in the splice box, and flushed out the weir filter. Could not perform a draw down test - needs a check valve in the pump tank. Need to raise the aerator. Took the initial BOD sample. Timer is set to 5 minutes every 4 hours. | This AOSS should now return to normal function after having provided the above state routine maintenance. | 07/13/2021 | Jan 1 1900 11:45AM
07/06/2021 |  | RoutineScheduled | 182-13-0296 | Rockingham | This AOSS should now return to normal function after having provided the above state routine maintenance | Approved | EHD - Central Shenandoah | Cubbage Septic Solutions LLC | 1942001021 | Harrison | Cubbage | 1.000000 |  | Biomicrobics MicroFAST | none | Pump | Gravity | Drip | Not Applicable |  | ["BlowerCompressorAerator Operation" ,"Control Operation" ,"Level Sensor Operation"] | ["BlowerCompressorAerator Operation" ,"Control Operation" ,"Level Sensor Operation"] | NA | [15 empty] | Will be sent separately | Inspected | Replaced 2 floats at time of service | This AOSS should now return to normal function after having provided the above state routine maintenance | 09/15/2021 | 08:48 PM
06/21/2021 |  | RoutineScheduled |  | Loudoun | This AOSS is not functioning as designed or in accordance with the performance/Maintenance requirements | Pending Review | EHD - Loudoun | Mckim Construction | 1942001330 | Michelle | Mckim | 1.000000 |  | none | none | Pump | Gravity | Trenches | Not Applicable |  |  |  | NA | [15 empty] | Will be sent separately | Inspected | A conventional pump septic system inspection. The interior septic control panel is a demand dose. There is a clean out near the house that is broken below the ground that will need to be fixed so ground water doesn't get in to the sewer line. The septic tank was pumped out and the filter was cleaned. The filter manufacture recommends the filter be cleaned every 4 months. The pump tank has a concrete riser with an electric box on the side that needs to be reattached. The tank, pump, floats and force main were inspected. The 15 port concrete d-box was dug up it was 7" under the ground. All 11 header lines were camera snaked and were clear. The drain field was probed and was found dry. At this time the septic is not in working condition. Clean out needs fixed and the electric box needs attached to the riser | This AOSS is not functioning as designed or in accordance with the performance/Maintenance requirements | 07/19/2021 | 05:59 AM
04/14/2021 |  | Routine/Scheduled | 234-18-077 | Chesapeake | This AOSS is functioning as designed and in accordance with the performance/maintenance requirements of 12VAC5-613 | Approved | EHD - Chesapeake | R & K Septic, Inc. | 1942001066 | Mary | VanHolten |  |  | Clearstream ATU |  | Pump |  | Mound | UV |  | ["BlowerCompressorAerator Operation","Control Operation","Disinfection","Dispersal System Operation","Distribution Pump Operation","Level Sensor Operation","SludgeScum Accumulation"] | ["BlowerCompressorAerator Operation","Control Operation","Disinfection","Dispersal System Operation","Distribution Pump Operation","Level Sensor Operation","SludgeScum Accumulation"] | N/A | None | Clear | 7.430000 | 5.000000 | [14 empty] | This AOSS is functioning as designed and in accordance with the performance/maintenance requirements of 12VAC5-613 | 04/14/2021 | Jan 1 1900 2:25PM
05/11/2021 |  | Reportable Incident | 234-14-288 | Chesapeake | This AOSS is functioning as designed and in accordance with the performance/maintenance requirements of 12VAC5-613 | Approved | EHD - Chesapeake | R & K Septic, Inc. | 1942001066 | Mary | VanHolten |  |  | Clearstream ATU |  | Pump |  |  | UV |  | ["BlowerCompressorAerator Operation","Control Operation","Disinfection","SludgeScum Accumulation"] | ["BlowerCompressorAerator Operation","Control Operation","Disinfection","SludgeScum Accumulation"] | N/A | [16 empty] | Pumped Out | Replaced: Clearstream time dose panel, air sensor, UV cord, UV bulb, Weir filter | This AOSS is functioning as designed and in accordance with the performance/maintenance requirements of 12VAC5-613 | 05/11/2021 | Jan 1 1900 10:00AM
04/26/2021 |  | RoutineScheduled |  | Loudoun | This AOSS is functioning as designed and in accordance with the performance/maintanence requirements of 12VAC5-613 | Pending Review | EHD - Loudoun | Eco Virginia | 1942001235 | William | Poindexter | 1.000000 |  | Puraflo | none | Pump | Gravity | Trenches | Not Applicable |  | ["Effluent Screens" ,"SludgeScum Accumulation"] | ["Effluent Screens" ,"SludgeScum Accumulation"] | YES | Pungent | Cloudy | [13 empty] | Will be sent separately | Inspected | recommend pumping | This AOSS is functioning as designed and in accordance with the performance/maintanence requirements of 12VAC5-613 | 06/03/2021 | 05:53 AM
11/16/2021 |  |  | 179-11-0093-SP | Stafford | This AOSS is functioning as designed and in accordance with the performance/maintenance requirements of 12VAC5-613. | Approved | EHD - Rappahannock | DCM Septic LLC | 1942001350 | Michael | Cook | 2.000000 | 1500 | 0-2 0-0 | 0-4 0-0 | Pump | Gravity | Trenches | Not Applicable |  | ["Attached Growth Medium","Control Operation","Distribution Pump Operation","Level Sensor Operation","Septic Tank Baffles","SludgeScum Accumulation"] | ["Attached Growth Medium","Control Operation","Distribution Pump Operation","Level Sensor Operation","Septic Tank Baffles","SludgeScum Accumulation"] | YES | None | Clear |  |  | 4.000000 | [11 empty] | Inspected | system functioning satisfactory at this time. | This AOSS is functioning as designed and in accordance with the performance/maintenance requirements of 12VAC5-613. | 11/16/2021 | 12:00 PM
04/16/2021 |  | Routine/Scheduled | 234-14-213 | Chesapeake | This AOSS is functioning as designed and in accordance with the performance/maintenance requirements of 12VAC5-613 | Approved | EHD - Chesapeake | R & K Septic, Inc. | 1942001066 | Mary | VanHolten |  |  | Clearstream ATU |  | Pump |  | Drip | UV |  | ["BlowerCompressorAerator Operation","Control Operation","Disinfection","Dispersal System Operation","Distribution Pump Operation","Level Sensor Operation","SludgeScum Accumulation"] | ["BlowerCompressorAerator Operation","Control Operation","Disinfection","Dispersal System Operation","Distribution Pump Operation","Level Sensor Operation","SludgeScum Accumulation"] |  | None | Clear | 8.000000 | 4.000000 | [14 empty] | This AOSS is functioning as designed and in accordance with the performance/maintenance requirements of 12VAC5-613 | 04/16/2021 | Jan 1 1900 1:20PM
07/30/2021 |  | Routine/Scheduled | 124-STS-2379 | Fairfax | This alternative discharging system is not functioning as designed or in accordance with the performance /maintenance requirements of 12VAC5-640 | Approved | EHD - Fairfax | SES Mid Atlantic | 1942001203 | Michael | Green |  |  | Sandfilter, Non-recirculating |  |  |  |  | Chlorination |  | ["None"] | ["None"] | N/A | Musty | Clear | 6.900000 | 24.400000 |  | 0.000000 | [11 empty] | Installation of 2 UV Units in progress. | This alternative discharging system is not functioning as designed or in accordance with the performance /maintenance requirements of 12VAC5-640 | 07/30/2021 | Jan 1 1900 2:14PM
01/04/2021 | Alternative | Routine/Scheduled | 157-03-053 | Mathews | This AOSS is functioning as designed and in accordance with the performance/maintenance requirements of 12VAC5-613 | Approved | EHD - Three Rivers | Miller's Septic Service | 1942001063 | K.R. Trapper | Davis | 1.000000 | 1000 | PremierTech, EFX |  | Gravity | None | Aggregate Bed | None | 600.000000 |  | ["Attached Growth Medium","Control Operation","Dispersal System Operation","Distribution Pump Operation","Effluent Screens","Level Sensor (Float) Operation","Septic Tank Baffles","Sludge/Scum Accumulation"] | N/A | Musty | Clear | [15 empty] | Routine Service Primary septic tank - normal level Secondary septic tank - normal level - effluent screen serviced. Pump Basin - normal level - bulging at bottom noted - pump, float sensors and controls functioning. Biofilter - Peatmoss in poor condition - raked and turned. | This AOSS is functioning as designed and in accordance with the performance/maintenance requirements of 12VAC5-613 | 01/05/2021 | 08:45 AM
02/05/2021 |  | Routine/Scheduled | 175-19-0096 | Prince William | This AOSS is functioning as designed and in accordance with the performance/maintenance requirements of 12VAC5-613 | Approved | EHD - Prince William | SES Mid Atlantic | 1942001203 | Michael | Green |  |  | Biomicrobics MicroFAST |  |  |  |  | Not Applicable |  | ["Blower/Compressor/Aerator Operation","Level Sensor Operation"] | ["Blower/Compressor/Aerator Operation","Level Sensor Operation"] | N/A | Musty | Clear | [15 empty] | Pump Amps 8.22 ETM 17 hrs 13 mins Cycles 244 Septic Sludge 10" Scum 2" ATU Sludge 2" Scum 0 Pump Sludge 0 Scum 0 | This AOSS is functioning as designed and in accordance with the performance/maintenance requirements of 12VAC5-613 | 02/05/2021 | 01:15 PM
12/07/2021 |  | Initial Visit | 133 06 0619 | Franklin | This AOSS is functioning as designed and in accordance with the performance/maintenance requirements of 12VAC5-613. | Approved | EHD - West Piedmont | Superior septic service | 1942001081 | Nathan | Crews | 2.000000 | 750 | 1250 |  | Pump | Gravity | Trenches | Not Applicable | 200.000000 | ["Effluent Screens","Recirculation Pump"] | ["Effluent Screens","Recirculation Pump"] | YES | [16 empty] | Pumped Out |  | This AOSS is functioning as designed and in accordance with the performance/maintenance requirements of 12VAC5-613. | 12/22/2021 | 12:00 AM
08/25/2021 |  | RoutineScheduled |  | Loudoun | This AOSS is functioning as designed and in accordance with the performance/maintanence requirements of 12VAC5-613 | Approved | EHD - Loudoun | Catoctin Environmental | 1942001137 | Cameron | Creighton | 1.000000 |  | none | none | Pump | Gravity | Trenches | Not Applicable |  |  |  | NA | [15 empty] | Will be sent separately | Inspected | Property will be for sale soon. ***This is not a property sale inspection*** Recommend pumping septic tank as well as pump chamber (there appears to be sludge that should be removed for the long term health of the system) | This AOSS is functioning as designed and in accordance with the performance/maintanence requirements of 12VAC5-613 | 11/09/2021 | 04:10 PM
11/29/2021 |  | RoutineScheduled | 182-06-0394 | Rockingham | This AOSS is functioning as designed and in accordance with the performance/Maintenance requirements of 12VAC5-613 | Approved | EHD - Central Shenandoah | Cubbage Septic Solutions LLC | 1942001021 | Harrison | Cubbage | 1.000000 |  | Orenco Advantex | none | Pump | Gravity | Trenches | Not Applicable |  | ["SludgeScum Accumulation" ,"Control Operation" ,"Auxiliary Filter"] | ["SludgeScum Accumulation" ,"Control Operation" ,"Auxiliary Filter"] | NA | [15 empty] | Will be sent separately | Inspected | Pumped Advantex tank on 12/20/21 | This AOSS is functioning as designed and in accordance with the performance/Maintenance requirements of 12VAC5-613 | 01/03/2022 | 06:47 PM
02/15/2021 |  | Reportable Incident | 175-03-0407 | Manassas | This AOSS should now return to normal function after having provided the above state routine maintenance | Approved | EHD - Prince William | SES Mid Atlantic | 1942001203 | Michael | Green | [9 empty] | ["Level Sensor Operation"] | ["Level Sensor Operation"] | N/A | [17 empty] | Installed new Off/On float. | This AOSS should now return to normal function after having provided the above state routine maintenance | 02/15/2021 | 11:25 AM
11/04/2021 |  | RoutineScheduled |  | Shenandoah | This AOSS is functioning as designed and in accordance with the performance/maintenance requirements of 12VAC5-613 | Pending Review | EHD - Lord Fairfax | Onsite Wastewater Services - May Supply | 1942001627 | Drew | Shull | 1.000000 |  | Orenco Advantex | none | Pump | Gravity | Trenches | Not Applicable |  |  |  | NA | None | Clear | [13 empty] | Will be sent separately | Inspected | INSPECTED ON 11/04/2021 BY DKS. | This AOSS is functioning as designed and in accordance with the performance/maintenance requirements of 12VAC5-613 | 06/09/2022 | 04:10 PM
08/02/2021 |  | Routine/Scheduled | 041-STS-257688 | Chesterfield | This AOSS is functioning as designed and in accordance with the performance/maintenance requirements of 12VAC5-613 | Approved | EHD - Chesterfield | Madison Environmental LLC | 1942001333 | Larry | Madison, Jr. | 1.000000 |  | Clearstream ATU |  | Pump | Gravity |  |  |  | ["BlowerCompressorAerator Operation","Control Operation","Distribution Pump Operation","Level Sensor Operation","Septic Tank Baffles","SludgeScum Accumulation"] | ["BlowerCompressorAerator Operation","Control Operation","Distribution Pump Operation","Level Sensor Operation","Septic Tank Baffles","SludgeScum Accumulation"] | N/A | [18 empty] | This AOSS is functioning as designed and in accordance with the performance/maintenance requirements of 12VAC5-613 | 08/02/2021 | Jan 1 1900 12:22PM
11/18/2021 |  | Routine/Scheduled | 13-137-0158 | Goochland | This AOSS is functioning as designed and in accordance with the performance/maintenance requirements of 12VAC5-613. | Approved | EHD - Chickahominy | Miller's Septic Service | 1942001468 | Kevin | Blasing | 1.000000 | 1000 | Aqua Klear |  | Pump | Pressure | Drip | UV | 450.000000 |  | ["BlowerCompressorAerator Operation","Control Operation","Disinfection","Dispersal System Operation","Distribution Pump Operation","Level Sensor Operation","Septic Tank Baffles","SludgeScum Accumulation"] | N/A | Musty | Clear | [15 empty] | Routine Service. Primary Septic Tank - fiberglass - normal level Aeration Tank - normal level - mixing present - compressor serviced. U.V - operational. Pump Tank - float sensors, pump & controls operating. Drip - field flushed - filter serviced. | This AOSS is functioning as designed and in accordance with the performance/maintenance requirements of 12VAC5-613. | 11/22/2021 | Jan 1 1900 8:30AM
03/18/2021 |  | Reportable Incident | 182-11-0213 | Rockingham | This AOSS should now return to normal function after having provided the above state routine maintenance. | Approved | EHD - Central Shenandoah | Garland Easter Septic Service | 1942001206 | Garland | Easter |  |  |  |  | Pump | Pressure | Drip | Not Applicable |  | ["Distribution Pump Operation","Effluent Screens"] | ["Distribution Pump Operation","Effluent Screens"] | YES | Musty | Clear | [15 empty] | HO reported an Alarm . Replaced discharge pump | This AOSS should now return to normal function after having provided the above state routine maintenance. | 03/10/2022 | 12:00 AM
09/10/2021 |  | RoutineScheduled | 124-STS-2379 | Fairfax | This AOSS is functioning as designed and in accordance with the performance/maintenance requirements of 12VAC5-613. | Approved | EHD - Fairfax | Great Falls Septic Service, Inc. | 2705051738 | Joshua | Hott | 1.000000 | 1500 | Septic | Puraflo | Pump | Gravity | Trenches | Not Applicable |  | ["Effluent Screens"] | ["Effluent Screens"] | YES | [18 empty] | This AOSS is functioning as designed and in accordance with the performance/maintenance requirements of 12VAC5-613. |  | 12:00 AM
10/05/2021 |  | Routine/Scheduled | 124-STS-2379 | Fairfax | This AOSS is functioning as designed and in accordance with the performance/maintenance requirements of 12VAC5-613. | Approved | EHD - Fairfax | SES Mid Atlantic | 1942001203 | Michael | Green |  |  | Biomicrobics MicroFAST |  |  |  |  | UV |  | ["Auxiliary Filter","BlowerCompressorAerator Operation","Disinfection"] | ["Auxiliary Filter","BlowerCompressorAerator Operation","Disinfection"] | N/A | Musty | Clear | [15 empty] | Pump Amps 8.92 ETM 680 hrs Cycles 4961 Water Meter Reading 23200 Septic Sludge 4" Scum 4" ATU Sludge 6" Scum 0 Pump Sludge 0 Scum 0 | This AOSS is functioning as designed and in accordance with the performance/maintenance requirements of 12VAC5-613. | 10/05/2021 | Jan 1 1900 11:28AM
03/23/2021 |  | Routine/Scheduled | 124-STS-2379 | Fairfax | This AOSS is functioning as designed and in accordance with the performance/maintenance requirements of 12VAC5-613 | Approved | EHD - Fairfax | SES Mid Atlantic | 1942001203 | Michael | Green |  |  | Orenco Advantex |  |  |  |  | Not Applicable |  | ["Attached Growth Medium","Effluent Screens","Recirculation Pump"] | ["Attached Growth Medium","Effluent Screens","Recirculation Pump"] | YES | Musty | Clear | [15 empty] | Recirculation Pump Amps 12.06 Pump Amps 11.99/12.17 Septic Sludge 3" Scum 3" ATU Sludge 2" Scum 0.50 Pump Sludge 2" Scum 0 | This AOSS is functioning as designed and in accordance with the performance/maintenance requirements of 12VAC5-613 | 03/23/2021 | Jan 1 1900 11:24AM
06/16/2021 |  |  | 061-15-470 | Fauquier | This alternative discharging system is functioning as designed and in accordance with the performance/maintenance requirements of 12VAC5-640. | Approved | EHD - Rappahannock-Rapidan | McKim Construction | 1942001330 | Michelle | McKim | [9 empty] | [] | ["Auxiliary Filter","BlowerCompressorAerator Operation","Control Operation","Dispersal System Operation","Distribution Pump Operation","Level Sensor Operation","Recirculation Pump","Septic Tank Baffles","SludgeScum Accumulation"] | NA | [18 empty] | This alternative discharging system is functioning as designed and in accordance with the performance/maintenance requirements of 12VAC5-640. | 07/06/2021 | 06:00 PM
09/27/2021 |  | RoutineScheduled | 03-197-A2 | Wise | This alternative discharging system is not functioning as designed or in accordance with the performance/maintenance requirements of 12VAC5-640. |  | EHD - Lenowisco | Wise County Health Dept |  | Rodney | Neece | 1.000000 |  | ATU |  | Gravity | Gravity | Discharge | Chlorination |  |  |  |  | None | Clear | 6.500000 | 5.000000 | [13 empty] | No tablets and the chambers have a build up of dirt and solids that need to be cleaned out. | This alternative discharging system is not functioning as designed or in accordance with the performance/maintenance requirements of 12VAC5-640. |  | 12:00 AM
04/14/2021 |  | RoutineScheduled | {FIPSCode}-STS-74587 | Spotsylvania | This AOSS is functioning as designed and in accordance with the performance/maintenance requirements of 12VAC5-613. | Approved | EHD - Rappahannock | Wastemaster Inc |  | Timothy | Jenkins | 2.000000 |  | PuraFlo |  | Pump | Pressure | Drip |  |  | [] | [] | [18 empty] | Pump and controls all okay. Peat in okay condition with compaction to just below grid. No ponding or wet spots. | This AOSS is functioning as designed and in accordance with the performance/maintenance requirements of 12VAC5-613. | 04/28/2021 | 01:15 PM
04/26/2021 |  | RoutineScheduled | 177-10-0047-SP | Spotsylvania | This alternative discharging system is functioning as designed and in accordance with the performance/maintenance requirements of 12VAC5-640 | Approved | EHD - Rappahannock | Dominion Septic, Inc | 1942001125 | Tom | Jackson | 1.000000 |  | none | none | Pump | Gravity | Trenches | Not Applicable |  | ["Distribution Pump Operation" ,"Level Sensor Operation" ,"Control Operation" ,"BlowerCompressorAerator Operation"] | ["Distribution Pump Operation" ,"Level Sensor Operation" ,"Control Operation" ,"BlowerCompressorAerator Operation"] | NA | None | Clear | [13 empty] | Will be sent separately | Inspected | Routine inspection. Sludge return line was plugged. Flushed out with garden hose, then ran sludge return pump to drop sludge from 12" to 3". Treatment looks very good. | This alternative discharging system is functioning as designed and in accordance with the performance/maintenance requirements of 12VAC5-640 | 05/03/2021 | 05:37 AM
07/31/2021 |  | RoutineScheduled | 067-STS-38685 | Franklin | This AOSS is functioning as designed and in accordance with the performance/maintenance requirements of 12VAC5-613. | Approved | EHD - West Piedmont | The Creighton Companies, LLC | 1942001001 | J.J. | Keith | 0.000000 | 0 | Modified Extended Aeration |  | Pump | Gravity | Trenches |  |  | ["Auxiliary Filter"] | ["Auxiliary Filter"] | [18 empty] | Total flow to drain fields July 2021 - 328,710 gallons, 10,957 gallons per day. Aeration added to influent tank to break up toilet paper and insure proper mixing. All aspects of the system are operational. Wasting of settled mixed liquor from the clarifier to the digester and decanting of supernatant from digester are occurring regularly. | This AOSS is functioning as designed and in accordance with the performance/maintenance requirements of 12VAC5-613. | 08/02/2021 | 07:03 PM
06/29/2021 |  | RoutineScheduled |  | Loudoun | This AOSS is functioning as designed and in accordance with the performance/maintanence requirements of 12VAC5-613 | Pending Review | EHD - Loudoun | Catoctin Environmental | 1942001137 | Cameron | Creighton |  |  | Norweco Singulair ATU | none | Gravity | Gravity | Trenches | Not Applicable |  |  |  | NA | [15 empty] | Will be sent separately | Inspected | The home was previously a model. Upon arrival the blower was switched off. It was turned on at time of inspection and is operating as designed. Recommend mowing the drainfield area more regularly. | This AOSS is functioning as designed and in accordance with the performance/maintanence requirements of 12VAC5-613 | 11/09/2021 | 04:10 PM
07/24/2021 |  | Reportable Incident | 095-STS-5220 | James City | This AOSS should now return to normal function after having provided the above state routine maintenance | Approved | EHD - Peninsula | Miller’s Septic Service | 1942001063 | K.R. Trapper | Davis | 1.000000 | 1000 | None | None | Gravity | Gravity | Trenches | Not Applicable | 450.000000 | ["Dispersal System Operation"] | ["Dispersal System Operation","Septic Tank Baffles","SludgeScum Accumulation"] | N/A | [16 empty] | Pumped Out | COSS - Maintenance / Repair Pumped septic tank empty for repair - inspected. Replaced failed distribution box with new 8 port concrete distribution box. Spliced to existing 4" conveyance line Spliced to existing 4" corrugated header lines. | This AOSS should now return to normal function after having provided the above state routine maintenance | 07/26/2021 | Jan 1 1900 9:00AM
08/24/2021 |  | Routine/Scheduled | 01-120-0512A | Chesterfield | This AOSS is functioning as designed and in accordance with the performance/maintenance requirements of 12VAC5-613 | Approved | EHD - Chesterfield | Madison Environmental LLC | 1942001333 | Larry | Madison, Jr. | 2.000000 |  | Orenco Advantex |  | Pump | Gravity | Trenches |  |  | ["Attached Growth Medium","Control Operation","Distribution Pump Operation","Level Sensor Operation","Septic Tank Baffles","SludgeScum Accumulation"] | ["Attached Growth Medium","Control Operation","Distribution Pump Operation","Level Sensor Operation","Septic Tank Baffles","SludgeScum Accumulation"] | N/A | [18 empty] | This AOSS is functioning as designed and in accordance with the performance/maintenance requirements of 12VAC5-613 | 08/24/2021 | Jan 1 1900 4:08PM
05/12/2021 |  | RoutineScheduled |  | Loudoun | This alternative discharging system is functioning as designed and in accordance with the performance/maintenance requirements of 12VAC5-640 | Pending Review | EHD - Loudoun | SES Mid Atlantic, LLC | 1942001203 | James | Green |  |  | Delta Environmental Products, DF Series | none | Pump | Gravity | Mound | Not Applicable |  | ["BlowerCompressorAerator Operation"] | ["BlowerCompressorAerator Operation"] | NA | [15 empty] | Will be sent separately | Inspected | Components marked Fully Inspected are done so at the request of the LCHD but do not include the uncovering or physical removal of buried or submerged components such as pumps, floats, diffusers etc, nor inspection of the interior or exterior of tanks, boxes, valves or other buried components for leaks, structural defects or other abnormalities. | This alternative discharging system is functioning as designed and in accordance with the performance/maintenance requirements of 12VAC5-640 | 06/17/2021 | 12:30 PM
10/06/2021 |  | Routine/Scheduled | 124-STS-2379 | Fairfax | This AOSS is functioning as designed and in accordance with the performance/maintenance requirements of 12VAC5-613. | Approved | EHD - Fairfax | SES Mid Atlantic | 1942001203 | Michael | Green |  |  | Biomicrobics MicroFAST |  |  |  |  | UV |  | ["Auxiliary Filter","BlowerCompressorAerator Operation","Disinfection","Level Sensor Operation"] | ["Auxiliary Filter","BlowerCompressorAerator Operation","Disinfection","Level Sensor Operation"] | N/A | Musty | Clear | [5 empty] | 10/06/2021 | Pump Chamber | 5.000000 |  | 240.000000 | [5 empty] | Pump 1 Amps 10.89 ETM 108 hrs Cycles 1294 Water Meter Reading 17400 Septic Sludge 3" Scum 0.55 ATU Sludge 1" Scum 0 Pump Sludge 0 Scum 0 | This AOSS is functioning as designed and in accordance with the performance/maintenance requirements of 12VAC5-613. | 10/06/2021 | Jan 1 1900 9:06AM
12/14/2021 |  | RoutineScheduled | 179-11-0209-SP | Stafford | This AOSS is functioning as designed and in accordance with the performance/maintenance requirements of 12VAC5-613 | Approved | EHD - Rappahannock | Dominion Septic, Inc | 1942001068 | David | Stewart | 1.000000 |  | Orenco Advantex | none | Pump | Gravity | Drip | Not Applicable |  | ["Recirculation Pump" ,"Septic Tank Baffles" ,"SludgeScum Accumulation" ,"Auxiliary Filter" ,"Attached Growth Medium" ,"Dispersal System Operation" ,"Distribution Pump Operation" ,"Effluent Screens" ,"Level Sensor Operation"] | ["Recirculation Pump" ,"Septic Tank Baffles" ,"SludgeScum Accumulation" ,"Auxiliary Filter" ,"Attached Growth Medium" ,"Disinfection" ,"Dispersal System Operation" ,"Effluent Screens" ,"Level Sensor Operation"] | YES | None | Clear | [13 empty] | Will be sent separately | Inspected | Routine inspection. Recommend pumping out septic tank due to the large quantity of tampons in the tank that could clog effluent filter and can cause a back up in the house. | This AOSS is functioning as designed and in accordance with the performance/maintenance requirements of 12VAC5-613 | 01/07/2022 | 06:18 AM
12/02/2021 |  | Routine/Scheduled | 234-17-0332 | Chesapeake | This AOSS is functioning as designed and in accordance with the performance/maintenance requirements of 12VAC5-613. | Approved | EHD - Chesapeake | R & K Septic, Inc. | 1942001066 | Mary | VanHolten |  |  | Clearstream ATU |  | Pump |  | Drip | UV |  | ["BlowerCompressorAerator Operation","Control Operation","Disinfection","Dispersal System Operation","Distribution Pump Operation","Level Sensor Operation","SludgeScum Accumulation"] | ["BlowerCompressorAerator Operation","Control Operation","Disinfection","Dispersal System Operation","Distribution Pump Operation","Level Sensor Operation","SludgeScum Accumulation"] | N/A | None | Clear | 8.000000 | 5.000000 | [14 empty] | This AOSS is functioning as designed and in accordance with the performance/maintenance requirements of 12VAC5-613. | 12/02/2021 | Jan 1 1900 3:15PM
05/04/2021 |  | RoutineScheduled |  | Loudoun | This alternative discharging system is functioning as designed and in accordance with the performance/maintenance requirements of 12VAC5-640 | Pending Review | EHD - Loudoun | Mckim Construction | 1942001330 | Michelle | Mckim | 1.000000 |  | none | none | Pump | Gravity | Drip | Not Applicable |  |  |  | NA | [15 empty] | Will be sent separately | Inspected |  | This alternative discharging system is functioning as designed and in accordance with the performance/maintenance requirements of 12VAC5-640 | 05/27/2021 | 01:27 PM
10/13/2021 |  | RoutineScheduled |  | Loudoun | This AOSS is functioning as designed and in accordance with the performance/maintanence requirements of 12VAC5-613 | Approved | EHD - Loudoun | SES Mid Atlantic, LLC | 1942001203 | James | Green |  |  | Delta Environmental Products, DF Series | none | Pump | Gravity | Drip | Not Applicable |  | ["Auxiliary Filter" ,"BlowerCompressorAerator Operation"] | ["Auxiliary Filter" ,"BlowerCompressorAerator Operation"] | NA | [15 empty] | Will be sent separately | Inspected | Components marked Fully Inspected are done so at the request of the LCHD but do not include the uncovering or physical removal of buried or submerged components such as pumps, floats, diffusers etc, nor inspection of the interior or exterior of tanks, boxes, valves or other buried components for leaks, structural defects or other abnormalities. | This AOSS is functioning as designed and in accordance with the performance/maintanence requirements of 12VAC5-613 | 11/16/2021 | 05:31 AM
11/12/2021 |  | RoutineScheduled |  | Warren | This AOSS is functioning as designed and in accordance with the performance/Maintenance requirements of 12VAC5-613 | Pending Review | EHD - Lord Fairfax | Cubbage Septic Solutions LLC | 1942001021 | Harrison | Cubbage | 1.000000 |  | Orenco Advantex | none | Pump | Gravity |  | Not Applicable |  | ["Control Operation" ,"Auxiliary Filter"] | ["Control Operation" ,"Auxiliary Filter"] | NA | [15 empty] | Will be sent separately | Inspected | Filter was clogged but able to clean | This AOSS is functioning as designed and in accordance with the performance/Maintenance requirements of 12VAC5-613 | 12/26/2021 | 11:36 AM
08/27/2021 |  | Routine/Scheduled | 14-160-0108 | Montgomery | This AOSS is functioning as designed and in accordance with the performance/maintenance requirements of 12VAC5-613 | Approved | EHD - New River | Advanced Environmental & Septic, LLC | 1942001042 | Rodney | Rice | 1.000000 |  | Biomicrobics MicroFAST |  | Pump | Pressure | Drip | Not Applicable | 263.000000 | ["None"] | ["BlowerCompressorAerator Operation","Control Operation","Dispersal System Operation","Distribution Pump Operation","Effluent Screens","Level Sensor Operation","Septic Tank Baffles","SludgeScum Accumulation"] | YES | [18 empty] | This AOSS is functioning as designed and in accordance with the performance/maintenance requirements of 12VAC5-613 | 08/27/2021 | 10:00 AM
08/18/2021 |  | Initial Visit | 12-142-0214 | Hanover | This AOSS should now return to normal function after having provided the above state routine maintenance. | Approved | EHD - Chickahominy | Old Dominion Onsite, Inc. | 1942001503 | Jason | Hackler | 1.000000 | 1250 | Clearstream |  | Pump | Gravity | Trenches | Not Applicable |  | ["BlowerCompressorAerator Operation","Control Operation","Effluent Screens","Level Sensor Operation","SludgeScum Accumulation"] | ["BlowerCompressorAerator Operation","Control Operation","Effluent Screens","Level Sensor Operation","SludgeScum Accumulation"] | YES | [16 empty] | Pumped Out | Septic tank Pumped out, clearstream tank pumped out. Control Panel rewired to be correct. Aerator replaced. alarm light replaced. Clearstream tank refilled. System appears to be operating normally. | This AOSS should now return to normal function after having provided the above state routine maintenance. | 08/19/2021 | Jan 1 1900 10:28AM
04/27/2021 |  | RoutineScheduled |  | Loudoun | This alternative discharging system is not functioning as designed or in accordance with the performance /maintenance requirements of 12VAC5-640 | Pending Review | EHD - Loudoun | Mckim Construction | 1942001330 | Michelle | Mckim | 1.000000 |  | Puraflo | none | Pump | Gravity | Trenches | Not Applicable |  |  |  | NA | [15 empty] | Will be sent separately | Inspected | septic tank needs pumped out | This alternative discharging system is not functioning as designed or in accordance with the performance /maintenance requirements of 12VAC5-640 | 05/27/2021 | 01:27 PM
03/09/2021 |  | RoutineScheduled |  | Shenandoah | This AOSS should now return to normal function after having provided the above state routine maintenance. | Pending Review | EHD - Lord Fairfax | Valley Soil & Environmental Consulting, LLC | 1942001218 | John | Lam | 2.000000 | 1500 gallon treatment tank; 1000 gallon pump tank | BioMicrobics FAST model 0.75 |  | Pump | Pressure | Drip | Not Applicable | 75.000000 | ["BlowerCompressorAerator Operation","Dispersal System Operation","Auxiliary Filter"] | ["BlowerCompressorAerator Operation","Dispersal System Operation","Auxiliary Filter"] | NA | Musty | [15 empty] | Inspected | FAST treatment tank: measured 12" of solids in septic tank side of FAST tank and 12" solids in the treatment side of FAST tank; tank may require a pump-out next year. Cleaned FAST blower filter and housing; cleaned drip system spin filter; flushed all 3 drip system zone laterals; FAST blower: 2.96 amps; drip system pump: 11.07 amps; drip system elapsed time meter: 1587.26 hours | This AOSS should now return to normal function after having provided the above state routine maintenance. | 08/16/2021 | 12:00 AM
07/27/2021 |  | Routine/Scheduled | 093-16-0127 | Isle Of Wight | This AOSS is not functioning as designed or in accordance with the performance/maintenance requirements | Approved | EHD - Western Tidewater | Miller’s Septic Service | 1942001063 | K.R. Trapper | Davis | 1.000000 | 1000 | Clearstream |  | Pump | Pressure | Mound | Not Applicable | 450.000000 |  | ["BlowerCompressorAerator Operation","Control Operation","Disinfection","Dispersal System Operation","Distribution Pump Operation","Effluent Screens","Level Sensor Operation","Septic Tank Baffles","SludgeScum Accumulation"] | YES | Musty | Clear | [15 empty] | Routine Service. Primary Septic tank - normal level - effluent screen serviced. Aeration Tank - installed / plumbed backwards - mixing present - compressor serviced. U.V. Disinfection - Onyx UV - bulb / panel failed - non operational. Mound has surfacing. Only permit documents received from IOW health department is a denial letter dated October 14 2008 ... This system requires further evaluation and should require removal of the treatment system (Clearstream) and re-install in correct configuration - requires site and soil evaluation and most probably an Engineer approved re-design of the LPP Mound. | This AOSS is not functioning as designed or in accordance with the performance/maintenance requirements | 07/28/2021 | Jan 1 1900 7:15AM
12/15/2021 |  | RoutineScheduled | 179-STS-87775 | Stafford | This AOSS is functioning as designed and in accordance with the performance/maintenance requirements of 12VAC5-613 | Approved | EHD - Rappahannock | EcoSeptix Alliance | 1942001060 | Rob | Martin | 1.000000 |  | EZ Treat Sandfilter | none | Pump | Gravity | Drip | UV |  | ["Disinfection" ,"Dispersal System Operation" ,"Distribution Pump Operation" ,"Attached Growth Medium" ,"Auxiliary Filter" ,"Effluent Screens" ,"Recirculation Pump"] | ["Disinfection" ,"Dispersal System Operation" ,"Distribution Pump Operation" ,"Effluent Screens" ,"Recirculation Pump" ,"Attached Growth Medium" ,"Auxiliary Filter"] | YES | Musty | Clear | [13 empty] | Will be sent separately | Inspected | We recommend removing the tree that has fallen on the drip dispersal area. Heavy equipment should not be used to complete this work. | This AOSS is functioning as designed and in accordance with the performance/maintenance requirements of 12VAC5-613 | 01/05/2022 | 01:41 PM
11/04/2021 |  | Routine/Scheduled | 153-STS-20299 | Prince William | This AOSS is functioning as designed and in accordance with the performance/maintenance requirements of 12VAC5-613. | Approved | EHD - Prince William | SES Mid Atlantic | 1942001203 | Michael | Green |  |  | Biomicrobics MicroFAST | [6 empty] | ["Auxiliary Filter","BlowerCompressorAerator Operation"] | ["Auxiliary Filter","BlowerCompressorAerator Operation"] | N/A | Musty | Clear | [15 empty] | Pump Amps 9.21 ETM 98 hrs Cycles 606 Septic Sludge 2" Scum 2" Pump Sludge 0 Scum 0 | This AOSS is functioning as designed and in accordance with the performance/maintenance requirements of 12VAC5-613. | 11/04/2021 | 04:10 PM
01/11/2021 |  | RoutineScheduled | 043-04-0179 | Clarke | This AOSS is functioning as designed and in accordance with the performance/maintenance requirements of 12VAC5-613. | Approved | EHD - Lord Fairfax | DeHaven's Backhoe Service, Inc. | 1942001541 | Michael | Edmonson | 1.000000 | 1250 | Septic Tank Only | None | Pump | Pressure | Trenches | Not Applicable |  | ["None"] | ["Attached Growth Medium","Dispersal System Operation","SludgeScum Accumulation","Level Sensor Operation"] | [19 empty] | This AOSS is functioning as designed and in accordance with the performance/maintenance requirements of 12VAC5-613. | 01/20/2020 | 01:45 PM
07/01/2021 |  | Routine/Scheduled | S 800-18-0269 | Suffolk | This AOSS is functioning as designed and in accordance with the performance/maintenance requirements of 12VAC5-613. | Approved | EHD - Western Tidewater | Farmer's Septic Service, Inc. | 1942001191 | Allen | Farmer | 1.000000 | [8 empty] | ["BlowerCompressorAerator Operation","Control Operation","Disinfection","Distribution Pump Operation","Effluent Screens","Level Sensor Operation","SludgeScum Accumulation"] | ["BlowerCompressorAerator Operation","Control Operation","Disinfection","Distribution Pump Operation","Effluent Screens","Level Sensor Operation","SludgeScum Accumulation"] | [10 empty] | 9.000000 |  | 1.000000 | [5 empty] | Serviced system. Checked the pump, panel, & floats (ok). Cleaned the filter in the Clearstream and cleaned the UV light bulb. Changed the diffuser in the Clearstream and changed the filter in the aerator. The Clearstream lid and riser needs to be replaced (12" x 20"). The timer is set to 2 minutes every 2 hours. Took initial BOD and Fecal labs. | This AOSS is functioning as designed and in accordance with the performance/maintenance requirements of 12VAC5-613. | 07/01/2021 | Jan 1 1900 12:00PM
06/17/2021 |  |  | 175-03-0838 | Prince William | This alternative discharging system is functioning as designed and in accordance with the performance/maintenance requirements of 12VAC5-640. | Approved | EHD - Prince William | McKim Construction | 1942001330 | Michelle | McKim | [9 empty] | [] | ["Auxiliary Filter","BlowerCompressorAerator Operation","Control Operation","Dispersal System Operation","Distribution Pump Operation","Level Sensor Operation","Recirculation Pump","Septic Tank Baffles","SludgeScum Accumulation"] | [19 empty] | This alternative discharging system is functioning as designed and in accordance with the performance/maintenance requirements of 12VAC5-640. | 07/06/2021 | 05:00 PM
07/01/2021 |  |  | 2016-143-0184 | Henrico | This AOSS is functioning as designed and in accordance with the performance/maintenance requirements of 12VAC5-613. | Approved | EHD - Henrico | C&W Hanover Septic | 1942001281 | William | Shaw |  |  | Aquaklear | [6 empty] | ["BlowerCompressorAerator Operation","Control Operation","Distribution Pump Operation"] | ["BlowerCompressorAerator Operation","Control Operation","Distribution Pump Operation"] | [19 empty] | This AOSS is functioning as designed and in accordance with the performance/maintenance requirements of 12VAC5-613. | 08/01/2021 | 12:00 AM
04/14/2021 |  | Routine/Scheduled | 234-15-167 | Chesapeake | This AOSS is functioning as designed and in accordance with the performance/maintenance requirements of 12VAC5-613 | Approved | EHD - Chesapeake | R & K Septic, Inc. | 1942001066 | Mary | VanHolten |  |  | Clearstream ATU |  | Pump |  | Mound | UV |  | ["BlowerCompressorAerator Operation","Control Operation","Disinfection","Dispersal System Operation","Distribution Pump Operation","Level Sensor Operation","SludgeScum Accumulation"] | ["BlowerCompressorAerator Operation","Control Operation","Disinfection","Dispersal System Operation","Distribution Pump Operation","Level Sensor Operation","SludgeScum Accumulation"] | N/A | None | Clear | 7.740000 | 5.000000 | [14 empty] | This AOSS is functioning as designed and in accordance with the performance/maintenance requirements of 12VAC5-613 | 04/14/2021 | Jan 1 1900 10:20AM
05/10/2021 |  | RoutineScheduled |  | Loudoun | This alternative discharging system is functioning as designed and in accordance with the performance/maintenance requirements of 12VAC5-640 | Pending Review | EHD - Loudoun | Mckim Construction | 1942001330 | Michelle | Mckim | 1.000000 |  | Puraflo | none | Pump | Gravity | Trenches | Not Applicable |  |  |  | NA | [15 empty] | Will be sent separately | Inspected |  | This alternative discharging system is functioning as designed and in accordance with the performance/maintenance requirements of 12VAC5-640 | 05/27/2021 | 01:27 PM
03/30/2021 |  | Initial Visit | 02-120-0341A | Chesterfield | This AOSS is functioning as designed and in accordance with the performance/maintenance requirements of 12VAC5-613 | Approved | EHD - Chesterfield | Miller’s Septic Service | 1942001063 | K.R. Trapper | Davis | 1.000000 | 1000 | Puraflo |  | Gravity | Gravity | Pad | Not Applicable | 600.000000 | ["Septic Tank Baffles"] | ["Attached Growth Medium","Control Operation","Dispersal System Operation","Distribution Pump Operation","Effluent Screens","Level Sensor Operation","Septic Tank Baffles","SludgeScum Accumulation"] | YES | Musty | Clear | [15 empty] | Initial Inspection / Service Primary Septic Tank - no access riser installed per regulations - hand excavated - normal level - effluent screen serviced. Pump Tank - normal level - pump, float sensors, controls operating. Biofilter - PUraflo - peatmoss in poor condition - does not require changeout at this time - rake and turned. | This AOSS is functioning as designed and in accordance with the performance/maintenance requirements of 12VAC5-613 | 03/31/2021 | Jan 1 1900 7:30AM
04/21/2021 |  | Pump-Out Only |  | Shenandoah | This AOSS is functioning as designed and in accordance with the performance/maintenance requirements of 12VAC5-613. | Pending Review | EHD - Lord Fairfax | POWELLS PLUMBING, INC. | 1942001036 | Kurt | Holthaus | [9 empty] | ["SludgeScum Accumulation"] | ["None"] | N/A | [16 empty] | Pumped Out |  | This AOSS is functioning as designed and in accordance with the performance/maintenance requirements of 12VAC5-613. | 05/28/2021 | 02:15 PM
05/06/2021 |  | Routine/Scheduled | {FIPSCode}-STS-3644 | Chesapeake | This AOSS is functioning as designed and in accordance with the performance/maintenance requirements of 12VAC5-613 | Approved | EHD - Chesapeake | R & K Septic, Inc. | 1942001066 | Mary | VanHolten |  |  | Orenco Advantex |  | Pump |  |  | Not Applicable |  | ["Attached Growth Medium","Control Operation","Dispersal System Operation","Distribution Pump Operation","Level Sensor Operation","Recirculation Pump","SludgeScum Accumulation"] | ["Attached Growth Medium","Control Operation","Dispersal System Operation","Distribution Pump Operation","Level Sensor Operation","Recirculation Pump","SludgeScum Accumulation"] | N/A | None | Clear | 7.000000 | 5.000000 | [14 empty] | This AOSS is functioning as designed and in accordance with the performance/maintenance requirements of 12VAC5-613 | 05/06/2021 | Jan 1 1900 8:00AM
01/19/2021 |  | Routine/Scheduled | 10-120-0284ACR | Chesterfield | This AOSS is functioning as designed and in accordance with the performance/maintenance requirements of 12VAC5-613 | Approved | EHD - Chesterfield | Miller’s Septic Service | 1942001063 | K.R. Trapper | Davis | 1.000000 | 1500 | Orenco Advantex | None | Pump | Pressure | Drip | Not Applicable | 450.000000 |  | ["Attached Growth Medium","Control Operation","Dispersal System Operation","Distribution Pump Operation","Effluent Screens","Level Sensor Operation","Recirculation Pump","Septic Tank Baffles","Sludge/Scum Accumulation"] | YES | None | Clear | [15 empty] | Routine Service Processing Tank - normal level - RSV, recirc pump, Effluent Screen serviced. Treatment Module - media drapes & spray grid serviced. Pump Tank - normal level - pump, float sensors & controls operating. Drip Headworks - drip screen serviced, drip field flushed | This AOSS is functioning as designed and in accordance with the performance/maintenance requirements of 12VAC5-613 | 01/20/2021 | Jan 1 1900 7:30AM
05/06/2021 |  | RoutineScheduled | RTHN-AJYMK6 | Bland | This AOSS is functioning as designed and in accordance with the performance/maintenance requirements of 12VAC5-613. | Approved | EHD - Mount Rogers | S.E.P.T.I.C., Inc. | 1942001097 | Denny | Deel |  |  | Norweco |  | Gravity | Gravity | Mound | Not Applicable | 200.000000 | ["BlowerCompressorAerator Operation","Control Operation","Effluent Screens"] | ["BlowerCompressorAerator Operation","Control Operation","Effluent Screens"] | YES | Musty | Clear | [16 empty] | This AOSS is functioning as designed and in accordance with the performance/maintenance requirements of 12VAC5-613. | 05/06/2021 | 12:00 AM
01/29/2021 | Alternative | Routine/Scheduled | {FIPSCode}-STS-58976 | Northumberland | This AOSS should now return to normal function after having provided the above state routine maintenance | Approved | EHD - Three Rivers | Miller's Septic Service | 1942001063 | K.R. Trapper | Davis | 1.000000 | 1000 | None | None | Gravity | Gravity | Trenches | Not Applicable | 450.000000 |  | ["Dispersal System Operation","Septic Tank Baffles","Sludge/Scum Accumulation"] | N/A | [16 empty] | Pumped Out | COSS Maintenance Septic Tank pumped empty for repair New 4" PVC Conveyance line installed. New Concrete 8 port distribution box installed New 4" PVC header lines installed. | This AOSS should now return to normal function after having provided the above state routine maintenance | 02/01/2021 | 07:30 AM
04/06/2021 |  | RoutineScheduled | 179-STS-87775 | Stafford | This AOSS is functioning as designed and in accordance with the performance/Maintenance requirements of 12VAC5-613 | Approved | EHD - Rappahannock | EcoSeptix Alliance | 1942001060 | Rob | Martin | 1.000000 |  | EZ Treat Sandfilter | none | Pump | Gravity | Drip | UV |  |  |  | NA | Musty | Clear | [13 empty] | Will be sent separately | Inspected | 90-Day Inspection | This AOSS is functioning as designed and in accordance with the performance/Maintenance requirements of 12VAC5-613 | 04/26/2021 | 01:53 PM
11/22/2021 | Alternative | Reportable Incident | 124-STS-2379 | Fairfax | This AOSS should now return to normal function after having provided the above state routine maintenance. | Approved | EHD - Fairfax | SES Mid Atlantic | 1942001203 | Michael | Green | [9 empty] | ["Level Sensor Operation"] | ["Level Sensor Operation"] | N/A | [17 empty] | Replaced 3 control floats. | This AOSS should now return to normal function after having provided the above state routine maintenance. | 11/22/2021 | Dec 30 1899 4:00PM
07/21/2021 |  | RoutineScheduled | SWP-05-156 | Stafford | This AOSS is functioning as designed and in accordance with the performance/maintanence requirements of 12VAC5-613 | Approved | EHD - Rappahannock | Dominion Septic, Inc | 1942001068 | David | Stewart | 1.000000 |  | Puraflo | none | Pump | Gravity | Trenches | Not Applicable |  | ["Septic Tank Baffles" ,"SludgeScum Accumulation" ,"Dispersal System Operation" ,"Distribution Pump Operation" ,"Level Sensor Operation" ,"Attached Growth Medium"] | ["Septic Tank Baffles" ,"SludgeScum Accumulation" ,"Dispersal System Operation" ,"Distribution Pump Operation" ,"Level Sensor Operation" ,"Attached Growth Medium"] | NA | None | Clear | [13 empty] | Will be sent separately | Inspected | Routine inspection. | This AOSS is functioning as designed and in accordance with the performance/maintanence requirements of 12VAC5-613 | 08/04/2021 | 12:41 PM
02/24/2021 |  | RoutineScheduled |  | Shenandoah | This AOSS is functioning as designed and in accordance with the performance/maintenance requirements of 12VAC5-613. | Pending Review | EHD - Lord Fairfax | Larry Royston Septic Service, LLC | 2705110225 | Larry | Royston | [9 empty] | ["None"] | ["None"] | YES | [16 empty] | Inspected |  | This AOSS is functioning as designed and in accordance with the performance/maintenance requirements of 12VAC5-613. | 05/22/2021 | 11:05 AM
12/15/2021 |  |  | 08-163-0011 | New Kent | This AOSS should now return to normal function after having provided the above state routine maintenance. | Approved | EHD - Chickahominy | C&W Hanover Septic | 1942001281 | William | Shaw |  |  | Microfast | [6 empty] | ["BlowerCompressorAerator Operation","Control Operation","Distribution Pump Operation"] | ["BlowerCompressorAerator Operation","Control Operation","Distribution Pump Operation"] | [18 empty] | Replaced blower | This AOSS should now return to normal function after having provided the above state routine maintenance. |  | 12:00 AM
04/19/2021 |  | Follow-Up | SP-02-616 | Stafford | This alternative discharging system is functioning as designed and in accordance with the performance/maintenance requirements of 12VAC5-640 | Approved | EHD - Rappahannock | Dominion Septic, Inc | 1942001068 | David | Stewart | 1.000000 |  | Ecoflo | none | Pump | Gravity | Pad | Not Applicable |  |  |  | NA | [15 empty] | Will be sent separately | Inspected | Septic tank pumped out by others prior to peat replacement. Degraded peat was removed by hand and new peat was installed. Peat was purchased from Wright's Ready Mix. Degraded peat was disposed at Spotsylvania Refuse. | This alternative discharging system is functioning as designed and in accordance with the performance/maintenance requirements of 12VAC5-640 | 04/19/2021 | 12:23 PM
05/11/2021 |  |  | SP-05-688 | Caroline | This AOSS is functioning as designed and in accordance with the performance/maintenance requirements of 12VAC5-613. | Approved | EHD - Rappahannock |  | 1942001165 | Michele | Ware | [9 empty] | [] | [] | [17 empty] | Inspected |  | This AOSS is functioning as designed and in accordance with the performance/maintenance requirements of 12VAC5-613. | 05/11/2021 | 12:00 AM
04/08/2021 |  | RoutineScheduled |  | Loudoun | This alternative discharging system is functioning as designed and in accordance with the performance/maintenance requirements of 12VAC5-640 | Pending Review | EHD - Loudoun | Catoctin Environmental | 1942001137 | Cameron | Creighton | 1.000000 |  | none | none | Pump | Gravity | Trenches | Not Applicable |  |  |  | NA | [15 empty] | Will be sent separately | Inspected |  | This alternative discharging system is functioning as designed and in accordance with the performance/maintenance requirements of 12VAC5-640 | 05/27/2021 | 01:26 PM
09/29/2021 |  | RoutineScheduled | 107-04-0483 | Augusta | This AOSS is functioning as designed and in accordance with the performance/maintenance requirements of 12VAC5-613. | Approved | EHD - Central Shenandoah | Cubbage Septic Solutions LLC | 1942001021 | Harrison | Cubbage | 1.000000 |  | Orenco Advantex | none | Pump | Gravity | Trenches | Not Applicable |  | ["Dispersal System Operation" ,"Control Operation"] | ["Dispersal System Operation" ,"Control Operation"] | NA | [15 empty] | Will be sent separately | Inspected |  | This AOSS is functioning as designed and in accordance with the performance/maintenance requirements of 12VAC5-613. | 12/26/2021 | 11:36 AM
01/07/2021 |  | Follow-Up | 175-14-0221 | Prince William | This alternative discharging system is functioning as designed and in accordance with the performance/maintenance requirements of 12VAC5-640 | Approved | EHD - Prince William | Dominion Septic, Inc | 1942001068 | David | Stewart | 1.000000 |  | none | none | Gravity | Gravity | Trenches | Not Applicable |  |  |  | NA | [15 empty] | Will be sent separately | Inspected | Cleaned media and chemically treated with lye. Lowered vent pipe. Tanks pumped out by Butler and Eicher. | This alternative discharging system is functioning as designed and in accordance with the performance/maintenance requirements of 12VAC5-640 | 04/13/2021 | 11:22 AM
12/14/2021 |  | RoutineScheduled | SD-07-85 | Culpeper | This AOSS is functioning as designed and in accordance with the performance/maintenance requirements of 12VAC5-613. | Approved | EHD - Rappahannock-Rapidan | Brown's Septic Inspections LLC | 1942001049 | Jason | Brown | 2.000000 | 1500 | septic | Eco-flo | Gravity | Pressure | Trenches | Not Applicable |  | ["Attached Growth Medium"] | ["Attached Growth Medium","Control Operation","Dispersal System Operation","Distribution Pump Operation","Effluent Screens","Level Sensor Operation","Septic Tank Baffles","SludgeScum Accumulation"] | YES | Musty | Discolored | [14 empty] | Pumped Out | Peatmoss was replaced and dumped in Fredricksburg landfill | This AOSS is functioning as designed and in accordance with the performance/maintenance requirements of 12VAC5-613. | 01/18/2022 | 08:00 AM
11/19/2021 | Alternative | Reportable Incident | 124-STS-2379 | Fairfax | This AOSS should now return to normal function after having provided the above state routine maintenance. | Approved | EHD - Fairfax | SES Mid Atlantic | 1942001203 | Michael | Green | [9 empty] | ["None"] | ["None"] | N/A | [17 empty] | Installed Sweet Air Filter system on MicroFast tank. | This AOSS should now return to normal function after having provided the above state routine maintenance. | 11/19/2021 | Dec 30 1899 4:02PM
09/24/2021 |  | RoutineScheduled | 18-160-0048 | Montgomery | This AOSS is functioning as designed and in accordance with the performance/maintenance requirements of 12VAC5-613. | Approved | EHD - New River | Southwest Soils, Inc. | 1942001494 | Stephen D. | Dalton | 1.000000 | 1000 Gallons | Aqua Safe AS 500 |  | Pump | Pressure | Trenches | UV | 450.000000 | ["None"] | ["SludgeScum Accumulation","Other"] | NA | None | Discolored | [16 empty] | This AOSS is functioning as designed and in accordance with the performance/maintenance requirements of 12VAC5-613. | 09/24/2021 | 01:45 PM
01/06/2021 |  | Routine/Scheduled | 18-142-0290 | Hanover | This AOSS is functioning as designed and in accordance with the performance/maintenance requirements of 12VAC5-613. | Approved | EHD - Chickahominy | Old Dominion Onsite, Inc. | 1942001549 | Russell | Revis | [9 empty] | ["Control Operation","Effluent Screens","Level Sensor Operation"] | ["Control Operation","Effluent Screens","Level Sensor Operation"] | YES | [17 empty] | Cleaned effluent filter, checked float and pump operation. system appears to be functioning properly. | This AOSS is functioning as designed and in accordance with the performance/maintenance requirements of 12VAC5-613. | 02/03/2021 | Jan 1 1900 8:27AM
03/16/2021 |  | RoutineScheduled | 175-19-0029 | Prince William | This AOSS is functioning as designed and in accordance with the performance/maintenance requirements of 12VAC5-613. | Approved | EHD - Prince William | Triple R Construction Co., Inc. | 1942001108 | Charles | Seamon | 2.000000 |  | Septic/ Microfast | Pump Tank | Pump | Gravity | Trenches | Not Applicable |  | ["BlowerCompressorAerator Operation"] | ["BlowerCompressorAerator Operation"] | NA | [17 empty] | Septic-7"sludge 3"scum/ Microfast-4"sludge/ Pump Tank-0"sludge/ No pump out needed at this time/ Counts: Pump-224 ETM-24h 5m/ Peak-0/ High-7/ Pump @ 32gpm/ No breakout or spongy areas on the drainfield | This AOSS is functioning as designed and in accordance with the performance/maintenance requirements of 12VAC5-613. |  | 12:00 AM
11/24/2021 |  | RoutineScheduled | 02-160-0086 | Montgomery | This AOSS should now return to normal function after having provided the above state routine maintenance. | Approved | EHD - New River | King's Alternative Septic | 1942001094 | David | King | 1.000000 | 1500 | Biomicrobics Microfast 0.5 |  | Pump | Pressure | Drip | Not Applicable | 100.000000 | ["Effluent Screens"] | ["Effluent Screens"] | YES | [17 empty] | Cleaned Effluent Screens, system is working correctly. | This AOSS should now return to normal function after having provided the above state routine maintenance. | 12/10/2021 | 12:00 AM
05/27/2021 |  | RoutineScheduled | 177-06-0273-SP | Spotsylvania | This alternative discharging system is functioning as designed and in accordance with the performance/maintenance requirements of 12VAC5-640 | Approved | EHD - Rappahannock | EcoSeptix Alliance | 1942001101 | Joe | Malloy |  |  | Orenco Advantex | none | Pump | Gravity | Drip | Not Applicable |  | ["Attached Growth Medium" ,"Auxiliary Filter" ,"Dispersal System Operation" ,"Distribution Pump Operation" ,"Recirculation Pump"] | ["Distribution Pump Operation" ,"Dispersal System Operation" ,"Attached Growth Medium" ,"Auxiliary Filter" ,"Recirculation Pump"] | NA | Pungent | Discolored | [13 empty] | Will be sent separately | Inspected |  | This alternative discharging system is functioning as designed and in accordance with the performance/maintenance requirements of 12VAC5-640 | 06/16/2021 | 07:35 AM
04/20/2021 |  | Reportable Incident | 124-STS-2379 | Fairfax | This AOSS should now return to normal function after having provided the above state routine maintenance. | Approved | EHD - Fairfax | Triple R Construction Co., Inc. | 1942001108 | Charles | Seamon | [9 empty] | ["Distribution Pump Operation"] | ["Distribution Pump Operation"] | NO | [17 empty] | Alarm Service Call: Found faulty gate valve in the pump tank and was replaced. Replaced 30" concrete pump tank lid. | This AOSS should now return to normal function after having provided the above state routine maintenance. |  | 12:00 AM
06/30/2021 |  | RoutineScheduled |  | Shenandoah | This AOSS is functioning as designed and in accordance with the performance/maintenance requirements of 12VAC5-613 | Pending Review | EHD - Lord Fairfax | Onsite Wastewater Services - May Supply | 1942001627 | Drew | Shull | 1.000000 |  | Orenco Advantex | Orenco Advantex | Pump | Gravity | Drip | Not Applicable |  |  |  | NA | None | Clear | [13 empty] | Will be sent separately | Inspected | INSPECTION COMPLETED ON 06-30-2021 BY DKS. | This AOSS is functioning as designed and in accordance with the performance/maintenance requirements of 12VAC5-613 | 06/09/2022 | 04:10 PM
07/15/2021 |  | RoutineScheduled | 107-12-0116 | Augusta | This AOSS is functioning as designed and in accordance with the performance/maintenance requirements of 12VAC5-613. | Approved | EHD - Central Shenandoah | Garland Easter Septic Service | 1942001206 | Garland | Easter |  |  |  |  | Pump | Pressure | Drip | Not Applicable |  | ["Effluent Screens"] | ["Effluent Screens"] | YES | Musty | Clear | [16 empty] | This AOSS is functioning as designed and in accordance with the performance/maintenance requirements of 12VAC5-613. | 02/24/2021 | 12:00 AM
04/01/2021 |  | RoutineScheduled | 033-09-0172-SP | Caroline | This AOSS is functioning as designed and in accordance with the performance/Maintenance requirements of 12VAC5-613 | Approved | EHD - Rappahannock | EcoSeptix Alliance | 1942001060 | Rob | Martin |  |  | Orenco Advantex | none | Pump | Gravity | Trenches | Not Applicable |  | ["Attached Growth Medium" ,"Effluent Screens" ,"Recirculation Pump"] | ["Attached Growth Medium" ,"Effluent Screens" ,"Recirculation Pump"] | YES | Musty | Cloudy | [13 empty] | Will be sent separately | Inspected |  | This AOSS is functioning as designed and in accordance with the performance/Maintenance requirements of 12VAC5-613 | 04/26/2021 | 01:53 PM
12/13/2021 | Alternative | Routine/Scheduled | 157-05-207 | Mathews | This AOSS is functioning as designed and in accordance with the performance/maintenance requirements of 12VAC5-613. | Approved | EHD - Three Rivers | Miller's Septic Service | 1942001468 | Kevin | Blasing | 1.000000 | 1000 | PremierTech, EFX |  | Pump | Gravity | Pad | Not Applicable | 450.000000 |  | ["Attached Growth Medium","Control Operation","Dispersal System Operation","Distribution Pump Operation","Effluent Screens","Level Sensor Operation","Septic Tank Baffles","SludgeScum Accumulation"] | YES | Musty | Clear | [15 empty] | Routine Service. Primary Septic tAnk - normal level - effluent screen serviced. Pump Basin - float sensors, pump & controls operating. BioFilter - Fiberglass - peatmoss in good condition - raked / turned. | This AOSS is functioning as designed and in accordance with the performance/maintenance requirements of 12VAC5-613. | 12/14/2021 | 08:15 AM
10/13/2021 |  | RoutineScheduled | 153-STS-20170 | Prince William | This AOSS is functioning as designed and in accordance with the performance/maintanence requirements of 12VAC5-613 | Approved | EHD - Prince William | Dominion Septic, Inc | 1942001125 | Tom | Jackson | 1.000000 |  | Biomicrobics MicroFAST | none | Pump | Gravity | Trenches | Not Applicable |  | ["Distribution Pump Operation" ,"Control Operation" ,"Auxiliary Filter" ,"Level Sensor Operation"] | ["Distribution Pump Operation" ,"Control Operation" ,"Auxiliary Filter" ,"Level Sensor Operation"] | NA | None | Clear | [13 empty] | Will be sent separately | Inspected | Media appears to have a little bit of fungal type growth, but treatment still looks very good. Will reevaluate next year. | This AOSS is functioning as designed and in accordance with the performance/maintanence requirements of 12VAC5-613 | 11/01/2021 | 06:07 AM
11/19/2021 |  | Routine/Scheduled | 04-142-0407 | Hanover | This AOSS is functioning as designed and in accordance with the performance/maintenance requirements of 12VAC5-613. | Approved | EHD - Chickahominy | Madison Environmental LLC | 1942001333 | Larry | Madison, Jr. | 2.000000 |  | Orenco Advantex |  | Pump | Gravity | Trenches |  |  | ["Attached Growth Medium","Control Operation","Distribution Pump Operation","Level Sensor Operation","SludgeScum Accumulation"] | ["Attached Growth Medium","Control Operation","Distribution Pump Operation","Level Sensor Operation","SludgeScum Accumulation"] | N/A | [18 empty] | This AOSS is functioning as designed and in accordance with the performance/maintenance requirements of 12VAC5-613. | 11/19/2021 | Jan 1 1900 10:33AM
05/12/2021 |  | RoutineScheduled |  | Loudoun | This alternative discharging system is functioning as designed and in accordance with the performance/maintenance requirements of 12VAC5-640 | Pending Review | EHD - Loudoun | Catoctin Environmental | 1942001137 | Cameron | Creighton | 1.000000 |  | none | none | Pump | Gravity | Trenches | Not Applicable |  |  |  | NA | [15 empty] | Will be sent separately | Inspected |  | This alternative discharging system is functioning as designed and in accordance with the performance/maintenance requirements of 12VAC5-640 | 05/27/2021 | 01:26 PM
11/04/2021 |  | Reportable Incident | 136-02-569 | Gloucester | This AOSS should now return to normal function after having provided the above state routine maintenance. | Approved | EHD - Three Rivers | Miller’s Septic Service | 1942001468 | Kevin | Blasing | 1.000000 | 1000 | Clearstream |  | Pump | Gravity | Trenches | Not Applicable | 450.000000 |  | ["BlowerCompressorAerator Operation","Control Operation","Dispersal System Operation","Distribution Pump Operation"] | N/A | [17 empty] | Maintenance. Replaced failed compressor with new. Replaced failed control panel with new. Replaced failed discharge pump with new - replaced float sensors. | This AOSS should now return to normal function after having provided the above state routine maintenance. | 11/08/2021 | 07:30 AM
04/16/2021 |  | Routine/Scheduled | 234-15-277 | Chesapeake | This AOSS is functioning as designed and in accordance with the performance/maintenance requirements of 12VAC5-613 | Approved | EHD - Chesapeake | R & K Septic, Inc. | 1942001066 | Mary | VanHolten |  |  | Clearstream ATU |  |  |  | Mound | UV |  | ["BlowerCompressorAerator Operation","Control Operation","Disinfection","Dispersal System Operation","Distribution Pump Operation","Level Sensor Operation","SludgeScum Accumulation"] | ["BlowerCompressorAerator Operation","Control Operation","Disinfection","Dispersal System Operation","Distribution Pump Operation","Level Sensor Operation","SludgeScum Accumulation"] | N/A | None | Clear | 7.690000 | 5.000000 | [14 empty] | This AOSS is functioning as designed and in accordance with the performance/maintenance requirements of 12VAC5-613 | 04/16/2021 | Jan 1 1900 11:00AM
11/11/2021 |  | Follow-Up | 147-05-0036 | James City | This AOSS should now return to normal function after having provided the above state routine maintenance. | Approved | EHD - Peninsula | Farmer's Septic Service, Inc. | 1942001191 | Allen | Farmer | 1.000000 | [8 empty] | ["BlowerCompressorAerator Operation","Control Operation","Disinfection","Distribution Pump Operation","Effluent Screens","Level Sensor Operation","SludgeScum Accumulation"] | ["BlowerCompressorAerator Operation","Control Operation","Disinfection","Distribution Pump Operation","Effluent Screens","Level Sensor Operation","SludgeScum Accumulation"] | [10 empty] | 6.300000 |  | 461.000000 | [5 empty] | Meet with the pumping company - pumped and cleaned the pump tank, Clearstream tank, and septic tank. Installed 3/4" check valve on pump assembly. Set pressures to 40 on the pump and 12 on the return. Flushed out the drip tubing with clean H2O. Changed timer from 4 minutes to 10 minutes every 2 hours. Took 5 year BOD and Fecal samples. Need to go back and hook the UV back on once there is enough water and perform a drawn down test. NOTE : The Fecal sample was high - system should function properly after work done. | This AOSS should now return to normal function after having provided the above state routine maintenance. | 11/11/2021 | Jan 1 1900 9:00AM
01/26/2021 |  | RoutineScheduled | 12-195-224-DIS | Washington | This AOSS is functioning as designed and in accordance with the performance/maintenance requirements of 12VAC5-613. | Approved | EHD - Mount Rogers | S.E.P.T.I.C., Inc. | 1942001097 | Denny | Deel |  |  | NORWECO |  | Gravity | Gravity | Discharge | Chlorination | 200.000000 | ["BlowerCompressorAerator Operation","Disinfection","Control Operation","Effluent Screens"] | ["BlowerCompressorAerator Operation","Disinfection","Control Operation","Effluent Screens"] | YES | Musty | Clear | [16 empty] | This AOSS is functioning as designed and in accordance with the performance/maintenance requirements of 12VAC5-613. |  | 12:00 AM
02/23/2021 |  |  | 06-142-0521 | Hanover | This AOSS should now return to normal function after having provided the above state routine maintenance. | Approved | EHD - Chickahominy | C&W Hanover Septic | 1942001281 | William | Shaw |  |  | Ecoflo | [6 empty] | ["Attached Growth Medium","Control Operation","Distribution Pump Operation","Effluent Screens"] | ["Attached Growth Medium","Distribution Pump Operation","Effluent Screens"] | [18 empty] | Replaced filter | This AOSS should now return to normal function after having provided the above state routine maintenance. | 03/01/2021 | 12:00 AM
10/22/2021 |  | RoutineScheduled | XWP-98-643 | Spotsylvania | This AOSS is functioning as designed and in accordance with the performance/maintanence requirements of 12VAC5-613 | Approved | EHD - Rappahannock | Dominion Septic, Inc | 1942001068 | David | Stewart | 1.000000 |  | Puraflo | none | Pump | Gravity | Pad | Not Applicable |  | ["Control Operation" ,"Distribution Pump Operation" ,"Attached Growth Medium" ,"Effluent Screens" ,"Level Sensor Operation" ,"Septic Tank Baffles" ,"SludgeScum Accumulation"] | ["Control Operation" ,"Distribution Pump Operation" ,"Attached Growth Medium" ,"Effluent Screens" ,"Level Sensor Operation" ,"Septic Tank Baffles" ,"SludgeScum Accumulation"] | YES | [15 empty] | Will be sent separately | Inspected | Septic tank and pump tank pumped out by Marshalls on Wednesday. Degraded peat was removed by hand with pitch forks and new peat was installed. Degraded peat was disposed at Spotsylvania Refuse. Peat was purchased from DSI. Replaced bad concrete lid. Resealed pump tank outlet riser, pump tank wedge lid and septic tank outlet riser. Applied root kill to pods after peat was removed. Replaced breaker, timer float and alarm horn. At next service add inlet riser on septic tank. | This AOSS is functioning as designed and in accordance with the performance/maintanence requirements of 12VAC5-613 | 11/01/2021 | 06:07 AM
08/31/2021 |  | RoutineScheduled | 181-04-0254 | Rockbridge | This AOSS is functioning as designed and in accordance with the performance/maintenance requirements of 12VAC5-613. | Approved | EHD - Central Shenandoah | Acres of Virginia, Inc. | 1942001044 | Melvin | Collins | 1.000000 | 1000 | Microfast | none | Pump | Pressure | Drip | Not Applicable | 450.000000 | ["Auxiliary Filter","Distribution Pump Operation","Effluent Screens"] | ["Auxiliary Filter","Distribution Pump Operation","Effluent Screens"] | YES | [16 empty] | Pumped Out |  | This AOSS is functioning as designed and in accordance with the performance/maintenance requirements of 12VAC5-613. | 10/06/2021 | 03:30 PM
04/14/2021 |  | RoutineScheduled |  | Loudoun | This alternative discharging system is not functioning as designed or in accordance with the performance /maintenance requirements of 12VAC5-640 | Pending Review | EHD - Loudoun | Mckim Construction | 1942001330 | Michelle | Mckim | 1.000000 |  | Puraflo | none | Pump | Gravity | Trenches | Not Applicable |  |  |  | NA | [15 empty] | Will be sent separately | Inspected | A sample will be taken to check if peat is functioning correctly | This alternative discharging system is not functioning as designed or in accordance with the performance /maintenance requirements of 12VAC5-640 | 05/27/2021 | 01:27 PM
08/27/2021 |  | RoutineScheduled | 154-09-0126 | Louisa | This AOSS is functioning as designed and in accordance with the performance/maintenance requirements of 12VAC5-613. | Approved | EHD - Blue Ridge | All In Septic Services | 1942001442 | Dennis | Mitchell | 2.000000 | 2500 | Microfast .5l |  | Pump | Pressure | Drip | Not Applicable |  | [] | ["Auxiliary Filter","BlowerCompressorAerator Operation","Effluent Screens","SludgeScum Accumulation"] | YES | None | Clear | [14 empty] | Pumped Out |  | This AOSS is functioning as designed and in accordance with the performance/maintenance requirements of 12VAC5-613. | 08/27/2021 | 07:03 PM
05/07/2021 | Alternative | Routine/Scheduled | 124-STS-2379 | Fairfax | This AOSS is functioning as designed and in accordance with the performance/maintenance requirements of 12VAC5-613 | Approved | EHD - Fairfax | SES Mid Atlantic | 1942001203 | Michael | Green |  |  | Puraflo |  |  |  |  | Not Applicable |  | ["Effluent Screens"] | ["Effluent Screens"] | YES | [17 empty] | Pump 1 Amps 10.73 ETM 256 hrs Cycles 5490 Pump 2 Amps 11.59 ETM 84 hrs Cycles 4534 Septic Sludge 3" Scum 0 Pump Sludge 1" Scum 0 On 60 secs Off 2 hrs | This AOSS is functioning as designed and in accordance with the performance/maintenance requirements of 12VAC5-613 | 05/07/2021 | Dec 30 1899 9:26AM
11/18/2021 | Alternative | Routine/Scheduled | 061-17-062 | Fauquier | This AOSS is functioning as designed and in accordance with the performance/maintenance requirements of 12VAC5-613. | Approved | EHD - Rappahannock-Rapidan | SES Mid Atlantic | 1942001203 | Michael | Green |  |  | EZ Treat Sandfilter |  |  |  |  | Not Applicable |  | ["Effluent Screens"] | ["Effluent Screens"] | YES | Musty | Clear | [15 empty] | Septic Sludge 4" Scum 0.50 ATU Sludge 4" Scum 0 | This AOSS is functioning as designed and in accordance with the performance/maintenance requirements of 12VAC5-613. | 11/18/2021 | 10:00 PM
09/01/2021 |  | Routine/Scheduled | 093-03-0270 | Isle Of Wight | This AOSS is functioning as designed and in accordance with the performance/maintenance requirements of 12VAC5-613 | Approved | EHD - Western Tidewater | R & K Septic, Inc. | 1942001066 | Mary | VanHolten |  |  | Delta Environmental Products, DF Series |  | Pump |  |  | Not Applicable |  | ["BlowerCompressorAerator Operation","Control Operation","Dispersal System Operation","Distribution Pump Operation","Level Sensor Operation","SludgeScum Accumulation"] | ["BlowerCompressorAerator Operation","Control Operation","Dispersal System Operation","Distribution Pump Operation","Level Sensor Operation","SludgeScum Accumulation"] | N/A | None | Clear | 7.000000 | [15 empty] | This AOSS is functioning as designed and in accordance with the performance/maintenance requirements of 12VAC5-613 | 09/01/2021 | Jan 1 1900 12:45PM
06/01/2021 |  | RoutineScheduled | 033-18-0053-SP | Caroline | This AOSS is functioning as designed and in accordance with the performance/maintenance requirements of 12VAC5-613. | Approved | EHD - Rappahannock | DRAINFIELD SOLUTIONS |  | MICHELE | WARE | [9 empty] | [] | [] | [19 empty] | This AOSS is functioning as designed and in accordance with the performance/maintenance requirements of 12VAC5-613. | 06/01/2021 | 12:00 AM
03/31/2021 |  | Routine/Scheduled | 234-13-129 | Chesapeake | This AOSS is functioning as designed and in accordance with the performance/maintenance requirements of 12VAC5-613 | Approved | EHD - Chesapeake | R & K Septic, Inc. | 1942001066 | Mary | VanHolten |  |  | Clearstream ATU |  | Pump |  | Pad | Not Applicable |  | ["BlowerCompressorAerator Operation","Control Operation","Dispersal System Operation","Distribution Pump Operation","Level Sensor Operation","SludgeScum Accumulation"] | ["BlowerCompressorAerator Operation","Control Operation","Dispersal System Operation","Distribution Pump Operation","Level Sensor Operation","SludgeScum Accumulation"] | N/A | None |  | 7.000000 | 4.000000 | [14 empty] | This AOSS is functioning as designed and in accordance with the performance/maintenance requirements of 12VAC5-613 | 03/31/2021 | Jan 1 1900 1:30PM
02/17/2021 |  | Routine/Scheduled |  | Virginia Beach | This AOSS is functioning as designed and in accordance with the performance/maintenance requirements of 12VAC5-613 | Pending Payment | EHD - Virginia Beach | R & K Septic, Inc. | 1942001066 | Mary | VanHolten |  |  | Ecoflo |  | Pump |  |  | Not Applicable |  | ["Attached Growth Medium","Control Operation","Dispersal System Operation","Distribution Pump Operation","Effluent Screens","Level Sensor Operation","Sludge/Scum Accumulation"] | ["Attached Growth Medium","Control Operation","Dispersal System Operation","Distribution Pump Operation","Effluent Screens","Level Sensor Operation","Sludge/Scum Accumulation"] | YES | None | Clear | 7.000000 | 5.000000 | [14 empty] | This AOSS is functioning as designed and in accordance with the performance/maintenance requirements of 12VAC5-613 | 02/17/2021 | Jan 1 1900 10:00AM
10/01/2021 |  | RoutineScheduled | SWP-05-126 | Spotsylvania | This AOSS is functioning as designed and in accordance with the performance/Maintenance requirements of 12VAC5-613 | Approved | EHD - Rappahannock | EcoSeptix Alliance | 1942001101 | Joe | Malloy |  |  | Orenco Advantex | none | Pump | Gravity | Trenches | Not Applicable |  | ["Recirculation Pump" ,"Attached Growth Medium"] | ["Recirculation Pump" ,"Attached Growth Medium"] | NA | Musty | Cloudy | [13 empty] | Will be sent separately | Inspected |  | This AOSS is functioning as designed and in accordance with the performance/Maintenance requirements of 12VAC5-613 | 12/01/2021 | 07:33 AM
04/19/2021 |  | RoutineScheduled |  | Loudoun | This alternative discharging system is functioning as designed and in accordance with the performance/maintenance requirements of 12VAC5-640 | Pending Review | EHD - Loudoun | Catoctin Environmental | 1942001137 | Cameron | Creighton | 1.000000 |  | Biomicrobics MicroFAST | none | Pump | Gravity | Trenches | Not Applicable |  |  |  | NA | [15 empty] | Will be sent separately | Inspected |  | This alternative discharging system is functioning as designed and in accordance with the performance/maintenance requirements of 12VAC5-640 | 05/27/2021 | 01:26 PM
06/09/2021 |  | RoutineScheduled | 08-167-023 | Nottoway | This AOSS is functioning as designed and in accordance with the performance/maintenance requirements of 12VAC5-613. | Approved | EHD - Piedmont | Lyttle Service Co., LLC dba Stamie E. Lyttle Co | 1942001332 | Benjamin | Chapin |  |  | Microfast |  | Pump | Pressure | Trenches |  |  | [] | ["BlowerCompressorAerator Operation","Control Operation","Distribution Pump Operation","Effluent Screens","Level Sensor Operation","SludgeScum Accumulation"] | YES | None | Dark Brown | [14 empty] | Inspected |  | This AOSS is functioning as designed and in accordance with the performance/maintenance requirements of 12VAC5-613. | 06/09/2021 | Jan 1 1900 11:00AM
04/12/2021 |  | RoutineScheduled | 103-STS-92685 | Lancaster | This AOSS is functioning as designed and in accordance with the performance/maintenance requirements of 12VAC5-613. | Approved | EHD - Three Rivers | obsidian onsite services | 1942001177 | joel | pinnix | [9 empty] | [] | [] | [8 empty] | 04/15/2021 | [10 empty] | This AOSS is functioning as designed and in accordance with the performance/maintenance requirements of 12VAC5-613. |  | 12:00 AM
11/29/2021 |  | Routine/Scheduled | 2107-05-153 | Prince William | This alternative discharging system is functioning as designed and in accordance with the performance/maintenance requirements of 12VAC5-640. | Approved | EHD - Prince William | SES Mid Atlantic | 1942001203 | Michael | Green |  |  | Puraflo |  |  |  |  | Chlorination |  | ["Effluent Screens"] | ["Effluent Screens"] | YES | Musty | Clear | 6.800000 | 8.340000 |  | 0.000000 | [11 empty] | Strongly recommend peat replacement. Pump Amps 9.9 ETM 698 hrs Cycles 28425 Septic Sludge 9" Scum 1" Pump Sludge 2" Scum 0 On 89 secs Off 2 hrs | This alternative discharging system is functioning as designed and in accordance with the performance/maintenance requirements of 12VAC5-640. | 11/29/2021 | 08:56 AM
02/05/2021 |  | Routine/Scheduled | 085-STS-31496 | Hanover | This AOSS is functioning as designed and in accordance with the performance/maintenance requirements of 12VAC5-613 | Approved | EHD - Chickahominy | Miller’s Septic Service | 1942001063 | K.R. Trapper | Davis | 1.000000 | 1000 | Orenco Advantex |  | Pump | Gravity | Trenches | Not Applicable | 450.000000 |  | ["Attached Growth Medium","Control Operation","Dispersal System Operation","Distribution Pump Operation","Effluent Screens","Level Sensor Operation","Recirculation Pump","Septic Tank Baffles","Sludge/Scum Accumulation"] | YES | None | Clear | [15 empty] | Routine Service Primary Septic Tank - normal level - effluent screen serviced. Treatment Module - Recirc - recirc pump serviced, float sensors, controls operating - media drapes and spray grid serviced. Treatment Module - Discharge - Discharge pump serviced, float sensors, controls operating. | This AOSS is functioning as designed and in accordance with the performance/maintenance requirements of 12VAC5-613 | 02/08/2021 | Jan 1 1900 7:30AM
09/29/2021 |  | RoutineScheduled | 177-07-0253-SWP | Spotsylvania | This AOSS is functioning as designed and in accordance with the performance/maintanence requirements of 12VAC5-613 | Approved | EHD - Rappahannock | Dominion Septic, Inc | 1942001403 | Isail | Marquez | 1.000000 |  | EcoPod | none | Pump | Gravity | Drip | Not Applicable |  | ["Level Sensor Operation" ,"BlowerCompressorAerator Operation" ,"Control Operation"] | ["Control Operation" ,"BlowerCompressorAerator Operation" ,"Level Sensor Operation"] | NA | None | Clear | [13 empty] | Will be sent separately | Inspected | Air release valve was missing lid , Replaced valve cover. Wet spot on mound found broken tubing ,fixed it and no more water came to surface. | This AOSS is functioning as designed and in accordance with the performance/maintanence requirements of 12VAC5-613 | 10/04/2021 | 05:48 AM
12/15/2021 |  |  | 12-113-109 | Buchanan | This AOSS is functioning as designed and in accordance with the performance/maintenance requirements of 12VAC5-613. | Approved | EHD - Cumberland Plateau | S.E.P.T.I.C., Inc. | 1942001097 | Denny | Deel | [9 empty] | [] | [] | [8 empty] | 12/15/2021 |  | 6.280000 | [5 empty] | Attached to this report |  | BOD: 6.28 TSS: BDL | This AOSS is functioning as designed and in accordance with the performance/maintenance requirements of 12VAC5-613. | 12/15/2021 | 12:00 AM
01/21/2021 |  | RoutineScheduled | 182-04-0113 | Rockingham | This AOSS is functioning as designed and in accordance with the performance/maintenance requirements of 12VAC5-613. | Approved | EHD - Central Shenandoah | [6 empty] | FAST | [6 empty] | ["Auxiliary Filter","BlowerCompressorAerator Operation","Dispersal System Operation"] | ["Auxiliary Filter","BlowerCompressorAerator Operation","Dispersal System Operation"] | [19 empty] | This AOSS is functioning as designed and in accordance with the performance/maintenance requirements of 12VAC5-613. |  | 12:00 AM
01/21/2021 |  | RoutineScheduled | 03-125-239 | Dickenson | This AOSS is functioning as designed and in accordance with the performance/maintenance requirements of 12VAC5-613. | Approved | EHD - Cumberland Plateau | S.E.P.T.I.C., Inc. | 1942001097 | Denny | Deel |  |  | NORWECO |  | Gravity | Gravity | Discharge | Chlorination | 200.000000 | ["BlowerCompressorAerator Operation","Disinfection","Control Operation","Effluent Screens"] | ["BlowerCompressorAerator Operation","Disinfection","Effluent Screens","Control Operation"] | YES | Musty | Clear | [16 empty] | This AOSS is functioning as designed and in accordance with the performance/maintenance requirements of 12VAC5-613. |  | 12:00 AM
12/01/2021 | Alternative | RoutineScheduled | 124-STS-2379 | Fairfax | This AOSS is functioning as designed and in accordance with the performance/maintenance requirements of 12VAC5-613 | Approved | EHD - Fairfax | Virginia Septic | 1942001004 | Mark | Smith |  |  | Biomicrobics MicroFAST | none | Gravity | Gravity |  | Not Applicable |  |  |  | NA | [7 empty] | 12/01/2021 | [7 empty] | Will be sent separately | Inspected |  | This AOSS is functioning as designed and in accordance with the performance/maintenance requirements of 12VAC5-613 | 05/09/2022 | Dec 30 1899 5:41AM
05/03/2021 |  | RoutineScheduled | SWP-03-776 | Spotsylvania | This AOSS is functioning as designed and in accordance with the performance/Maintenance requirements of 12VAC5-613 | Approved | EHD - Rappahannock | EcoSeptix Alliance | 1942001060 | Rob | Martin |  |  | Orenco Advantex | none | Pump | Gravity | Trenches | Not Applicable |  | ["Attached Growth Medium" ,"Effluent Screens" ,"Recirculation Pump"] | ["Attached Growth Medium" ,"Effluent Screens" ,"Recirculation Pump"] | YES | Musty | Cloudy | [13 empty] | Will be sent separately | Inspected | Staff replaced a vent cap on the system. | This AOSS is functioning as designed and in accordance with the performance/Maintenance requirements of 12VAC5-613 | 06/02/2021 | 07:05 AM
09/23/2021 |  | Routine/Scheduled | 800-05-0108 | Suffolk | This AOSS is functioning as designed and in accordance with the performance/maintenance requirements of 12VAC5-613 | Approved | EHD - Western Tidewater | Miller’s Septic Service | 1942001468 | Kevin | Blasing | 1.000000 | 1000 | Clearstream |  | Pump | Gravity | Trenches | Not Applicable | 450.000000 |  | ["BlowerCompressorAerator Operation","Control Operation","Dispersal System Operation","Distribution Pump Operation","Level Sensor Operation","Septic Tank Baffles","SludgeScum Accumulation"] | YES | Musty | Clear | [15 empty] | Routine Service. Primary Septic Tank - normal level - effluent screen serviced. Aeration Tank - normal level - mixing present - compressor serviced. Pump Tank - float sensors, pump & controls operating. No indications of surfacing. | This AOSS is functioning as designed and in accordance with the performance/maintenance requirements of 12VAC5-613 | 09/24/2021 | Jan 1 1900 8:30AM
08/10/2021 |  | Follow-Up |  | Loudoun | This AOSS is functioning as designed and in accordance with the performance/maintanence requirements of 12VAC5-613 | Approved | EHD - Loudoun | SES Mid Atlantic, LLC | 1942001203 | James | Green |  |  | Clearstream | none | Pump | Gravity | Drip | Not Applicable |  |  |  | NA | [15 empty] | Will be sent separately | Inspected |  | This AOSS is functioning as designed and in accordance with the performance/maintanence requirements of 12VAC5-613 | 08/16/2021 | 12:07 PM
08/10/2021 |  | Routine/Scheduled | {FIPSCode}-STS-3819 | Chesapeake | This AOSS is functioning as designed and in accordance with the performance/maintenance requirements of 12VAC5-613 | Approved | EHD - Chesapeake | R & K Septic, Inc. | 1942001066 | Mary | VanHolten |  |  | Clearstream ATU |  | Pump |  |  | Not Applicable |  | ["BlowerCompressorAerator Operation","Control Operation","Dispersal System Operation","Distribution Pump Operation","Level Sensor Operation","SludgeScum Accumulation"] | ["BlowerCompressorAerator Operation","Control Operation","Dispersal System Operation","Distribution Pump Operation","Level Sensor Operation","SludgeScum Accumulation"] | N/A | None | Clear | 7.000000 | [13 empty] | Pumped Out |  | This AOSS is functioning as designed and in accordance with the performance/maintenance requirements of 12VAC5-613 | 09/14/2021 | Jan 1 1900 2:05PM
07/24/2021 |  | RoutineScheduled | SD-87-458 | Culpeper | This AOSS is functioning as designed and in accordance with the performance/maintenance requirements of 12VAC5-613. | Approved | EHD - Rappahannock-Rapidan | Wastemaster Inc |  | Timothy | Jenkins | 2.000000 |  | Sand Mound |  | Pump | Gravity | Mound | Chlorination |  | [] | [] |  | Musty | Clear | 6.400000 |  |  | 2.200000 | [11 empty] | Replaced lost sample box lid | This AOSS is functioning as designed and in accordance with the performance/maintenance requirements of 12VAC5-613. | 09/27/2021 | 12:35 PM
02/23/2021 |  | RoutineScheduled | 07-197-A12 | Wise | This AOSS is functioning as designed and in accordance with the performance/maintenance requirements of 12VAC5-613. | Approved | EHD - Lenowisco | S.E.P.T.I.C., Inc. | 1942001097 | Denny | Deel |  |  | Norweco |  | Gravity | Gravity | Discharge | Chlorination | 200.000000 | ["BlowerCompressorAerator Operation","Control Operation","Disinfection","Dispersal System Operation"] | ["BlowerCompressorAerator Operation","Control Operation","Disinfection","Dispersal System Operation"] | YES | Musty | Clear | [16 empty] | This AOSS is functioning as designed and in accordance with the performance/maintenance requirements of 12VAC5-613. |  | 12:00 AM
09/08/2021 |  | RoutineScheduled | 179-15-0291-SP | Stafford | This AOSS is functioning as designed and in accordance with the performance/Maintenance requirements of 12VAC5-613 | Approved | EHD - Rappahannock | EcoSeptix Alliance | 1942001060 | Rob | Martin | 1.000000 |  | Orenco Advantex | none | Pump | Gravity | Trenches | Not Applicable |  | ["Effluent Screens" ,"Recirculation Pump" ,"SludgeScum Accumulation" ,"Dispersal System Operation" ,"Distribution Pump Operation"] | ["Dispersal System Operation" ,"Distribution Pump Operation" ,"Effluent Screens" ,"Recirculation Pump"] | YES | Musty | Cloudy | [13 empty] | Will be sent separately | Inspected | We recommend pumping both sides of the Advantex RT unit due to sludge accumulation. We removed roots that were growing inside the distribution box. Because water was turned off, we were unable to hose off the Advantex textile media sheets. | This AOSS is functioning as designed and in accordance with the performance/Maintenance requirements of 12VAC5-613 | 10/06/2021 | 10:54 AM
11/15/2021 |  | RoutineScheduled | 124-STS-2379 | Fairfax | This AOSS is functioning as designed and in accordance with the performance/maintenance requirements of 12VAC5-613. | Approved | EHD - Fairfax | FIVE STAR SEPTIC INC | 1944001248 | AARON | GOINS |  |  |  |  | Pump | Pressure | Trenches | Not Applicable |  | ["None"] | ["None"] | YES | [18 empty] | This AOSS is functioning as designed and in accordance with the performance/maintenance requirements of 12VAC5-613. | 11/24/2021 | Jan 1 1900 4:40PM
04/06/2021 |  | RoutineScheduled | 179-06-0467-SR | Stafford | This AOSS is functioning as designed and in accordance with the performance/Maintenance requirements of 12VAC5-613 | Approved | EHD - Rappahannock | EcoSeptix Alliance | 1942001060 | Rob | Martin |  |  | Orenco Advantex | none | Pump | Gravity | Trenches | Not Applicable |  | ["Effluent Screens" ,"Recirculation Pump" ,"Attached Growth Medium"] | ["Attached Growth Medium" ,"Effluent Screens" ,"Recirculation Pump"] | YES | Musty | Clear | [13 empty] | Will be sent separately | Inspected | We recommend replacing the pressure treated wood for the control panel. Owner will compete this repair. | This AOSS is functioning as designed and in accordance with the performance/Maintenance requirements of 12VAC5-613 | 04/26/2021 | 01:53 PM
09/30/2021 |  |  | 12-197-A3 | Wise | This alternative discharging system is functioning as designed and in accordance with the performance/maintenance requirements of 12VAC5-640. |  | EHD - Lenowisco | Wise County Health Dept |  | Rodney | Neece | 1.000000 |  | ATU |  | Gravity | Gravity | Discharge | Chlorination |  |  |  |  | None | Black | 6.000000 | 5.000000 | [13 empty] | The effluent is dark and has a slight odor. I advised the owner to have the tank pumped. | This alternative discharging system is functioning as designed and in accordance with the performance/maintenance requirements of 12VAC5-640. | 10/01/2021 | 12:00 AM
03/01/2021 | Alternative | Routine/Scheduled | 151-02-458 | Lancaster | This AOSS is not functioning as designed or in accordance with the performance/maintenance requirements. | Approved | EHD - Three Rivers | Thomas W. Beasley Septic Contractor | 1944001751 | Thomas | Beasley | 2.000000 | 2500 | Microfast |  | Pump | Gravity | Trenches |  |  | ["Blower/Compressor/Aerator Operation","Control Operation","Dispersal System Operation","Distribution Pump Operation","Effluent Screens","Level Sensor Operation","Septic Tank Baffles","Sludge/Scum Accumulation"] | ["Blower/Compressor/Aerator Operation","Control Operation","Dispersal System Operation","Distribution Pump Operation","Effluent Screens","Level Sensor Operation","Septic Tank Baffles","Sludge/Scum Accumulation"] | YES | [17 empty] | System is down because of house renovations. | This AOSS is not functioning as designed or in accordance with the performance/maintenance requirements. | 03/01/2021 | 05:04 PM
10/04/2021 |  | RoutineScheduled | 033-16-0091-SP | Caroline | This AOSS is functioning as designed and in accordance with the performance/maintenance requirements of 12VAC5-613. | Approved | EHD - Rappahannock | Drainfield Solutions, LLC | 2705163102 | Michele | Ware | [9 empty] | ["Control Operation","Effluent Screens"] | ["Control Operation","Dispersal System Operation","Other","SludgeScum Accumulation","Level Sensor Operation"] | [19 empty] | This AOSS is functioning as designed and in accordance with the performance/maintenance requirements of 12VAC5-613. | 02/18/2022 | 10:45 AM
05/28/2021 |  | RoutineScheduled | 124-STS-2379 | Fairfax | This AOSS is functioning as designed and in accordance with the performance/maintenance requirements of 12VAC5-613. | Approved | EHD - Fairfax | Great Falls Septic Service, Inc. | 2705051738 | Joshua | Hott | 1.000000 | 2000 | Septic | Puraflo | Pump | Gravity | Trenches | Not Applicable |  | [] | [] | [19 empty] | This AOSS is functioning as designed and in accordance with the performance/maintenance requirements of 12VAC5-613. |  | 12:00 AM
10/14/2021 |  | RoutineScheduled | 041-STS-257983 | Chesterfield | This AOSS is functioning as designed and in accordance with the performance/maintenance requirements of 12VAC5-613. | Approved | EHD - Chesterfield | Lyttle Service Co., LLC dba Stamie E. Lyttle Co | 1942001332 | Benjamin | Chapin |  |  | Multi-Flo |  | Pump | Pressure | Drip |  |  | [] | ["Control Operation","Effluent Screens","Level Sensor Operation","Distribution Pump Operation","SludgeScum Accumulation","BlowerCompressorAerator Operation"] | YES | None | Dark Brown | [14 empty] | Inspected |  | This AOSS is functioning as designed and in accordance with the performance/maintenance requirements of 12VAC5-613. | 10/14/2021 | Jan 1 1900 10:00AM
10/08/2021 |  | RoutineScheduled | 107-08-0288 | Augusta | This AOSS is functioning as designed and in accordance with the performance/maintenance requirements of 12VAC5-613. | Approved | EHD - Central Shenandoah | Cubbage Septic Solutions LLC | 1942001021 | Harrison | Cubbage | 1.000000 |  | Orenco Advantex | none | Pump | Gravity | Drip | Not Applicable |  | ["Auxiliary Filter" ,"Attached Growth Medium"] | ["Auxiliary Filter" ,"Attached Growth Medium"] | NA | [15 empty] | Will be sent separately | Inspected | We will schedule pumping of all tanks for inspection time 2022. Thank you for your patronage. | This AOSS is functioning as designed and in accordance with the performance/maintenance requirements of 12VAC5-613. | 12/26/2021 | 11:36 AM
01/20/2021 |  | RoutineScheduled | 02-125-292 | Dickenson | This alternative discharging system is functioning as designed and in accordance with the performance/maintenance requirements of 12VAC5-640. | Approved | EHD - Cumberland Plateau | S.E.P.T.I.C., Inc. | 1942001097 | Denny | Deel |  |  | NORWECO |  | Gravity | Gravity | Discharge | Chlorination | 200.000000 | ["BlowerCompressorAerator Operation","Disinfection","Control Operation","Effluent Screens"] | ["BlowerCompressorAerator Operation","Disinfection","Control Operation","Effluent Screens"] | YES | Musty | Clear | [16 empty] | This alternative discharging system is functioning as designed and in accordance with the performance/maintenance requirements of 12VAC5-640. |  | 12:00 AM
10/05/2021 |  | Follow-Up |  | Loudoun | This AOSS is functioning as designed and in accordance with the performance/Maintenance requirements of 12VAC5-613 | Pending Review | EHD - Loudoun | Mckim Construction | 1942001330 | Michelle | Mckim | 1.000000 |  | none | none | Pump | Gravity | Trenches | Not Applicable |  |  |  | NA | [15 empty] | Will be sent separately | Inspected | Replaced lower d-box Loudoun County inspected and passed. Back filled seeded and strawed. | This AOSS is functioning as designed and in accordance with the performance/Maintenance requirements of 12VAC5-613 | 11/19/2021 | 01:13 PM
02/02/2021 |  | Initial Visit | 085-STS-32915 | Hanover | This AOSS should now return to normal function after having provided the above state routine maintenance | Approved | EHD - Chickahominy | Miller’s Septic Service | 1942001063 | K.R. Trapper | Davis | 1.000000 | 1000 | Orenco Advantex |  | Pump | Gravity | Trenches | Not Applicable | 600.000000 |  | ["Attached Growth Medium","Control Operation","Distribution Pump Operation","Effluent Screens","Level Sensor Operation","Recirculation Pump","Septic Tank Baffles","Sludge/Scum Accumulation"] | YES | None | Clear | [15 empty] | Initial Visit - System Commissioning / Start-up. Primary Septic Tank - high level - intact - no leakage detected. Processing Tank - High Level - Fiberglass - No leakage detected. Recirc pump, float sensors and controls verified operating. Discharge pump, float sensors and controls verified operating. System allowed to operate and pump self out of high level condition. | This AOSS should now return to normal function after having provided the above state routine maintenance | 02/02/2021 | Jan 1 1900 3:15PM
06/17/2021 |  | RoutineScheduled | 107-04-0494 | Augusta | This AOSS is functioning as designed and in accordance with the performance/maintenance requirements of 12VAC5-613 | Approved | EHD - Central Shenandoah | Onsite Wastewater Services - May Supply | 1942001627 | Drew | Shull | 1.000000 |  | none | none | Pump | Gravity | Pad | Not Applicable |  |  |  | NA | [15 empty] | Will be sent separately | Inspected |  | This AOSS is functioning as designed and in accordance with the performance/maintenance requirements of 12VAC5-613 | 04/01/2022 | 01:40 PM
03/17/2021 |  | RoutineScheduled | 69080516 | Frederick | This alternative discharging system is functioning as designed and in accordance with the performance/maintenance requirements of 12VAC5-640 | Pending Payment | EHD - Lord Fairfax | Cubbage Septic Solutions LLC | 1942001021 | Harrison | Cubbage | 1.000000 |  | Puraflo | none | Pump | Gravity |  | Not Applicable |  | ["Auxiliary Filter" ,"Attached Growth Medium"] | ["Auxiliary Filter" ,"Attached Growth Medium"] | NA | [15 empty] | Will be sent separately | Inspected | Pumping scheduled for 4/2/2021. | This alternative discharging system is functioning as designed and in accordance with the performance/maintenance requirements of 12VAC5-640 | 04/26/2021 | 09:04 AM
07/15/2021 |  | RoutineScheduled | 133 13 0143 | Franklin | This AOSS is functioning as designed and in accordance with the performance/maintenance requirements of 12VAC5-613. | Approved | EHD - West Piedmont | The Creighton Companies, LLC | 1942001001 | J.J. | Keith | 1.000000 | 1000 | EcoPod |  | Gravity | Gravity | Trenches |  |  | ["None"] | ["None"] | [18 empty] | Annual inspection. 12" of solids in septic tank. 10" of solids in treatment unit. All solids levels are "fluffy", not compacted. The solids will compact over time. Very good aeration. Tested alarm. | This AOSS is functioning as designed and in accordance with the performance/maintenance requirements of 12VAC5-613. | 07/13/2021 | 07:03 PM
07/07/2021 |  | Routine/Scheduled |  | Mathews | This AOSS is functioning as designed and in accordance with the performance/maintenance requirements of 12VAC5-613 | Pending Review | EHD - Three Rivers | Miller’s Septic Service | 1942001063 | K.R. Trapper | Davis | 1.000000 | 750 | None | None | Gravity | Gravity | Trenches | Not Applicable | 450.000000 |  | ["Dispersal System Operation","Septic Tank Baffles","SludgeScum Accumulation"] | N/A | [16 empty] | Inspected | COSS - Real Estate Inspection - Chesapeake Bay Pumpout Primary Septic Tank - normal level - no riser - pumped empty for inspection. Distribution Box - concrete - intact - all laterals accepting effluent. | This AOSS is functioning as designed and in accordance with the performance/maintenance requirements of 12VAC5-613 | 07/08/2021 | 09:00 AM
04/29/2021 |  | Routine/Scheduled | 11-142-0111 | Hanover | This AOSS is functioning as designed and in accordance with the performance/maintenance requirements of 12VAC5-613 | Approved | EHD - Chickahominy | Miller’s Septic Service | 1942001063 | K.R. Trapper | Davis | 1.000000 | 1000 | Puraflo |  | Pump | Gravity | Pad | Not Applicable | 450.000000 |  | ["Attached Growth Medium","Control Operation","Dispersal System Operation","Distribution Pump Operation","Effluent Screens","Level Sensor Operation","Septic Tank Baffles","SludgeScum Accumulation"] | YES | Musty | Clear | [15 empty] | Routine Service Primary Septic Tank - normal level - effluent screen serviced. Pump Tank - normal level - pump, float sensors, & controls operating. BioFilter - 4 Modules - Peatmoss in good condition / raked / turned. | This AOSS is functioning as designed and in accordance with the performance/maintenance requirements of 12VAC5-613 | 04/30/2021 | Jan 1 1900 8:00AM
09/27/2021 |  | Routine/Scheduled | 124-STS-2379 | Fairfax | This AOSS is functioning as designed and in accordance with the performance/maintenance requirements of 12VAC5-613. | Approved | EHD - Fairfax | SES Mid Atlantic | 1942001203 | Michael | Green |  |  | Clearstream ATU |  |  |  |  | UV |  | ["Auxiliary Filter","BlowerCompressorAerator Operation","SludgeScum Accumulation"] | ["Auxiliary Filter","BlowerCompressorAerator Operation"] | N/A | Musty | Cloudy | [15 empty] | Clearstream unit needs pumping. Pump Amps 6.00 Septic Sludge 8" Scum 3" ATU Sludge 26" Scum 1" Pump Sludge 8" Scum 1" | This AOSS is functioning as designed and in accordance with the performance/maintenance requirements of 12VAC5-613. | 09/27/2021 | Jan 1 1900 1:10PM
09/13/2021 |  | RoutineScheduled | 107-16-0101 | Augusta | This AOSS is functioning as designed and in accordance with the performance/maintenance requirements of 12VAC5-613. | Approved | EHD - Central Shenandoah | Cubbage Septic Solutions LLC | 1942001021 | Harrison | Cubbage | 1.000000 |  | Biomicrobics MicroFAST | none | Pump | Gravity | Drip | Not Applicable |  | ["Auxiliary Filter" ,"BlowerCompressorAerator Operation"] | ["BlowerCompressorAerator Operation" ,"Auxiliary Filter"] | NA | [15 empty] | Will be sent separately | Inspected | Microfast system pumped and riser installed. | This AOSS is functioning as designed and in accordance with the performance/maintenance requirements of 12VAC5-613. | 12/26/2021 | 11:36 AM
06/14/2021 |  |  | 09-125-077 | Dickenson | This AOSS is functioning as designed and in accordance with the performance/maintenance requirements of 12VAC5-613. | Approved | EHD - Cumberland Plateau | S.E.P.T.I.C., Inc. | 1942001097 | Denny | Deel | [9 empty] | [] | [] | [8 empty] | 06/14/2021 |  | 2.340000 | [5 empty] | Attached to this report |  | BOD: 2.34 TSS: BDL | This AOSS is functioning as designed and in accordance with the performance/maintenance requirements of 12VAC5-613. | 06/14/2021 | 12:00 AM
02/08/2021 |  | Routine/Scheduled |  | Chesapeake | This AOSS is functioning as designed and in accordance with the performance/maintenance requirements of 12VAC5-613 | Pending Payment | EHD - Chesapeake | R & K Septic, Inc. | 1942001066 | Mary | VanHolten |  |  | Orenco Advantex |  | Pump |  |  | Not Applicable |  | ["Attached Growth Medium","Control Operation","Dispersal System Operation","Distribution Pump Operation","Level Sensor Operation","Recirculation Pump","Sludge/Scum Accumulation"] | ["Attached Growth Medium","Control Operation","Dispersal System Operation","Distribution Pump Operation","Level Sensor Operation","Recirculation Pump","Sludge/Scum Accumulation"] | N/A | Musty | Cloudy | 8.000000 | 5.000000 | [12 empty] | Pumped Out |  | This AOSS is functioning as designed and in accordance with the performance/maintenance requirements of 12VAC5-613 | 03/02/2021 | Jan 1 1900 2:00PM
08/02/2021 |  | Routine/Scheduled | 234-14-52 | Chesapeake | This AOSS is functioning as designed and in accordance with the performance/maintenance requirements of 12VAC5-613 | Approved | EHD - Chesapeake | R & K Septic, Inc. | 1942001066 | Mary | VanHolten |  |  | Clearstream ATU |  | Pump |  |  | UV |  | ["BlowerCompressorAerator Operation","Control Operation","Disinfection","Dispersal System Operation","Distribution Pump Operation","Level Sensor Operation","SludgeScum Accumulation"] | ["BlowerCompressorAerator Operation","Control Operation","Disinfection","Dispersal System Operation","Distribution Pump Operation","Level Sensor Operation","SludgeScum Accumulation"] | NO | None | Clear | 6.000000 | 4.000000 | [13 empty] | Replaced UV cord and UV bulb | This AOSS is functioning as designed and in accordance with the performance/maintenance requirements of 12VAC5-613 | 08/02/2021 | Jan 1 1900 1:00PM
05/18/2021 |  | Reportable Incident | 175-04-0445 | Prince William | This alternative discharging system is not functioning as designed or in accordance with the performance /maintenance requirements of 12VAC5-640 | Approved | EHD - Prince William | SES Mid Atlantic | 1942001203 | Michael | Green | [9 empty] | ["BlowerCompressorAerator Operation"] | ["BlowerCompressorAerator Operation"] | N/A | [17 empty] | Installed new D80 compressor. | This alternative discharging system is not functioning as designed or in accordance with the performance /maintenance requirements of 12VAC5-640 | 05/18/2021 | 04:30 PM
03/30/2021 |  | Routine/Scheduled | 124-STS-2379 | Fairfax | This AOSS is not functioning as designed or in accordance with the performance/maintenance requirements | Approved | EHD - Fairfax | SES Mid Atlantic | 1942001203 | Michael | Green |  |  | Puraflo |  |  |  |  | Not Applicable |  | ["Dispersal System Operation","Effluent Screens"] | ["Effluent Screens"] | YES | [17 empty] | Strongly recommend Puraflo peat replacement before sewage reaches ground surface. Pump 1 Amps 16.74 ETM 268 hrs Cycles 123432 Pump 2 Amps 16.38 ETM 306 hrs Cycles 98776 Septic Sludge 7" Scum 4" Pump Sludge 2" Scum 0 On 42 secs Off2 hrs | This AOSS is not functioning as designed or in accordance with the performance/maintenance requirements | 03/30/2021 | Jan 1 1900 10:01AM
06/25/2021 |  | RoutineScheduled | 179-14-0091-SWP | Stafford | This AOSS is functioning as designed and in accordance with the performance/maintanence requirements of 12VAC5-613 | Approved | EHD - Rappahannock | Dominion Septic, Inc | 1942001068 | David | Stewart | 1.000000 |  | Biomicrobics MicroFAST | none | Pump | Gravity | Trenches | Not Applicable |  | ["Septic Tank Baffles" ,"SludgeScum Accumulation" ,"Dispersal System Operation" ,"Distribution Pump Operation" ,"Level Sensor Operation" ,"BlowerCompressorAerator Operation"] | ["Septic Tank Baffles" ,"SludgeScum Accumulation" ,"BlowerCompressorAerator Operation" ,"Dispersal System Operation" ,"Distribution Pump Operation" ,"Level Sensor Operation"] | NA | None | Clear | [13 empty] | Will be sent separately | Inspected | Routine inspection. Pump out required on two part septic tank due to sludge levels. After pump out run bath tub for 3 hours to refill tank. | This AOSS is functioning as designed and in accordance with the performance/maintanence requirements of 12VAC5-613 | 08/04/2021 | 12:41 PM
07/14/2021 |  | Reportable Incident | 124-STS-2379 | Fairfax | This AOSS should now return to normal function after having provided the above state routine maintenance | Approved | EHD - Fairfax | SES Mid Atlantic | 1942001203 | Michael | Green | [9 empty] | ["BlowerCompressorAerator Operation"] | ["BlowerCompressorAerator Operation"] | N/A | [17 empty] | Replaced Delta EcoPod blower. | This AOSS should now return to normal function after having provided the above state routine maintenance | 07/14/2021 | Jan 1 1900 4:00PM
11/11/2021 | Alternative | Routine/Scheduled | 124-STS-2379 | Fairfax | This AOSS is functioning as designed and in accordance with the performance/maintenance requirements of 12VAC5-613. | Approved | EHD - Fairfax | SES Mid Atlantic | 1942001203 | Michael | Green |  |  | Biomicrobics MicroFAST |  |  |  |  | Not Applicable |  | ["BlowerCompressorAerator Operation"] | ["BlowerCompressorAerator Operation"] | N/A | Musty | Clear | [15 empty] | Pump 1 Amps 12.49 ETM 227 hrs Cycles 7843 Pump 2 Amps 11.87 ETM 224 hrs Cycles 8201 Septic Sludge 4" Scum 9" ATU Sludge 4" Scum 0 Pump Sludge 0 Scum 0 On 2 mins 06 secs Off 6 hrs | This AOSS is functioning as designed and in accordance with the performance/maintenance requirements of 12VAC5-613. | 11/11/2021 | Dec 30 1899 10:54AM
11/26/2021 |  | Routine/Scheduled |  | Frederick | This AOSS is functioning as designed and in accordance with the performance/maintenance requirements of 12VAC5-613. | Pending Review | EHD - Lord Fairfax | POWELLS PLUMBING, INC. | 1942001036 | Kurt | Holthaus | 1.000000 | 1250 | Microfast |  | Pump | Pressure | Drip |  | 300.000000 | ["Auxiliary Filter","BlowerCompressorAerator Operation","SludgeScum Accumulation"] | ["Auxiliary Filter","BlowerCompressorAerator Operation","SludgeScum Accumulation"] | N/A | [16 empty] | Pumped Out |  | This AOSS is functioning as designed and in accordance with the performance/maintenance requirements of 12VAC5-613. | 12/10/2021 | 10:22 AM
09/24/2021 |  | Routine/Scheduled | 136-12-0243 | Gloucester | This AOSS is functioning as designed and in accordance with the performance/maintenance requirements of 12VAC5-613 | Approved | EHD - Three Rivers | Miller’s Septic Service | 1942001468 | Kevin | Blasing | 1.000000 | 500 | Delta Environmental Products, UC Series |  | Pump | Pressure | Mound | Not Applicable | 450.000000 |  | ["BlowerCompressorAerator Operation","Control Operation","Dispersal System Operation","Distribution Pump Operation","Level Sensor Operation","Septic Tank Baffles","SludgeScum Accumulation"] | N/A | Musty | Clear | [14 empty] | Pumped Out | Routine Service. Processing Tank pumped empty and serviced - mixing was present - compressor serviced. Processing tank refilled with fresh water for restart. Pump Tank - float sensors, pump and controls operating. Mound - no indications of surfacing. | This AOSS is functioning as designed and in accordance with the performance/maintenance requirements of 12VAC5-613 | 09/26/2021 | 09:15 AM
11/09/2021 |  | Routine/Scheduled | 01-172-0353A | Powhatan | This AOSS is functioning as designed and in accordance with the performance/maintenance requirements of 12VAC5-613. | Approved | EHD - Chesterfield | Miller’s Septic Service | 1942001468 | Kevin | Blasing | 1.000000 | 1500 | Orenco Advantex |  | Pump | Gravity | Trenches | Not Applicable | 450.000000 |  | ["Attached Growth Medium","Control Operation","Dispersal System Operation","Distribution Pump Operation","Effluent Screens","Level Sensor Operation","Recirculation Pump","Septic Tank Baffles","SludgeScum Accumulation"] | YES | None | Clear | [15 empty] | System maintenance. Upgraded media drapes, spray grid. Upgraded control panel New recirc & discharge float sensors. Replaced delaminating treatment module lid. | This AOSS is functioning as designed and in accordance with the performance/maintenance requirements of 12VAC5-613. | 11/15/2021 | Jan 1 1900 7:30AM
06/04/2021 |  | RoutineScheduled | 175-11-0227 | Prince William | This AOSS should now return to normal function after having provided the above state routine maintenance. | Approved | EHD - Prince William | Triple R Construction Co., Inc. | 1942001108 | Charles | Seamon | 2.000000 |  | Septic/ Microfast | Pump Tank | Pump | Gravity | Trenches | Not Applicable |  | ["BlowerCompressorAerator Operation","SludgeScum Accumulation","Attached Growth Medium"] | ["BlowerCompressorAerator Operation"] | [18 empty] | Septic-10"sludge 6"scum/ Microfast-12"sludge/ Pump Tank-0"sludge/ Need pump out of the Septic/Microfast tank and spray the Microfast media/ Blower air filter cleaned/ Counts: cc1-002508 ETM-0016934/ No breakout or spongy areas on the drainfield | This AOSS should now return to normal function after having provided the above state routine maintenance. |  | 12:00 AM
06/16/2021 |  | Routine/Scheduled | 175-17-0518 | Prince William | This AOSS is functioning as designed and in accordance with the performance/maintenance requirements of 12VAC5-613 | Approved | EHD - Prince William | SES Mid Atlantic | 1942001203 | Michael | Green |  |  | Biomicrobics MicroFAST |  |  |  |  | Not Applicable |  | ["Auxiliary Filter","BlowerCompressorAerator Operation"] | ["Auxiliary Filter","BlowerCompressorAerator Operation"] | N/A | Musty | Clear | [15 empty] | Pump Amps 7.75 ETM 258 hrs 42 mins Cycles 1443 Water Meter Reading 84800 Septic Sludge 10" Scum 1" ATU Sludge 4" Scum 0 Pump Sludge 0 Scum 0 | This AOSS is functioning as designed and in accordance with the performance/maintenance requirements of 12VAC5-613 | 06/16/2021 | 01:15 PM
04/08/2021 |  | RoutineScheduled | VAG408115 | Rockingham | This AOSS is functioning as designed and in accordance with the performance/maintanence requirements of 12VAC5-613 | Approved | EHD - Central Shenandoah | Onsite Wastewater Services - May Supply | 1942001627 | Drew | Shull |  |  | Biomicrobics MicroFAST | Biomicrobics MicroFAST | Gravity | Gravity |  | Not Applicable |  |  |  | NA | Musty | Clear | [13 empty] | Will be sent separately | Inspected | Per inspection report panel is an NA component. Pump is also.System found to be operating and maintained per requirement. | This AOSS is functioning as designed and in accordance with the performance/maintanence requirements of 12VAC5-613 | 10/11/2021 | 11:30 AM
01/25/2021 |  | RoutineScheduled | 124-STS-2379 | Louisa | This AOSS is functioning as designed and in accordance with the performance/Maintenance requirements of 12VAC5-613 | Rejected | EHD - Blue Ridge | EcoSeptix Alliance | 1942001060 | Rob | Martin |  |  | Orenco Advantex | none | Pump | Gravity | Trenches | Not Applicable |  | ["Attached Growth Medium" ,"Control Operation" ,"Effluent Screens" ,"Recirculation Pump"] | ["Attached Growth Medium" ,"Effluent Screens" ,"Recirculation Pump" ,"Control Operation"] | YES | [15 empty] | Will be sent separately | Inspected | Replaced defective Vericomm motherboard. | This AOSS is functioning as designed and in accordance with the performance/Maintenance requirements of 12VAC5-613 | 04/09/2021 | 03:25 PM
05/19/2021 |  | RoutineScheduled | 182-17-0272 | Rockingham | This AOSS is functioning as designed and in accordance with the performance/maintanence requirements of 12VAC5-613 | Approved | EHD - Central Shenandoah | Cubbage Septic Solutions LLC | 1942001021 | Harrison | Cubbage | 1.000000 |  | Orenco Advantex | none | Pump | Gravity | Drip | Not Applicable |  | ["Auxiliary Filter" ,"Attached Growth Medium"] | ["Auxiliary Filter" ,"Attached Growth Medium"] | NA | [15 empty] | Will be sent separately | Inspected |  | This AOSS is functioning as designed and in accordance with the performance/maintanence requirements of 12VAC5-613 | 07/13/2021 | 02:06 PM
03/20/2021 |  | RoutineScheduled |  | Prince William | This AOSS is functioning as designed and in accordance with the performance/maintenance requirements of 12VAC5-613. | Pending Payment | EHD - Prince William | Wastemaster Inc |  | Timothy | Jenkins | 2.000000 |  | PuraFlo |  | Pump | Gravity | Discharge | Chlorination |  | [] | [] |  | Musty | Clear | 6.900000 | 5.300000 |  | 1.400000 |  | 03/20/2021 |  | 6.000000 |  |  | 3.800000 |  |  | Attached to this report |  |  | This AOSS is functioning as designed and in accordance with the performance/maintenance requirements of 12VAC5-613. | 03/30/2021 | 01:35 PM
11/03/2021 |  | Routine/Scheduled | 99-120-0448A | Chesterfield | This AOSS is functioning as designed and in accordance with the performance/maintenance requirements of 12VAC5-613. | Approved | EHD - Chesterfield | Madison Environmental LLC | 1942001333 | Larry | Madison, Jr. | 2.000000 |  | Orenco Advantex |  | Pump | Gravity | Trenches |  |  | ["Attached Growth Medium","Control Operation","Distribution Pump Operation","Level Sensor Operation","Septic Tank Baffles","SludgeScum Accumulation"] | ["Attached Growth Medium","Control Operation","Distribution Pump Operation","Level Sensor Operation","Septic Tank Baffles","SludgeScum Accumulation"] | N/A | [18 empty] | This AOSS is functioning as designed and in accordance with the performance/maintenance requirements of 12VAC5-613. | 11/03/2021 | Jan 1 1900 4:16PM
02/06/2021 |  | RoutineScheduled | 2130-09-153 | Prince William | This AOSS is functioning as designed and in accordance with the performance/maintenance requirements of 12VAC5-613. | Approved | EHD - Prince William | Wastemaster Inc |  | Timothy | Jenkins | 2.000000 |  | PuraFlo |  | Pump | Gravity | Discharge | UV |  | [] | [] | YES | Musty | Clear | 6.900000 | [15 empty] | This AOSS is functioning as designed and in accordance with the performance/maintenance requirements of 12VAC5-613. | 02/19/2021 | 01:45 PM
11/30/2021 |  | Reportable Incident | {FIPSCode}-STS-3228 | Chesapeake | This AOSS should now return to normal function after having provided the above state routine maintenance. | Approved | EHD - Chesapeake | R & K Septic, Inc. | 1942001066 | Mary | VanHolten | [9 empty] | ["Control Operation","Dispersal System Operation","Distribution Pump Operation"] | ["Control Operation","Dispersal System Operation","Distribution Pump Operation"] | N/A | [17 empty] | Replaced pump | This AOSS should now return to normal function after having provided the above state routine maintenance. | 11/30/2021 | Jan 1 1900 5:30PM
08/12/2021 |  | RoutineScheduled | 179-13-0077-SP | Stafford | This AOSS is functioning as designed and in accordance with the performance/Maintenance requirements of 12VAC5-613 | Approved | EHD - Rappahannock | EcoSeptix Alliance | 1942001101 | Joe | Malloy | 1.000000 |  | Orenco Advantex | none | Pump | Gravity | Trenches | Not Applicable |  | ["Attached Growth Medium" ,"Effluent Screens" ,"Recirculation Pump" ,"SludgeScum Accumulation"] | ["Attached Growth Medium" ,"Effluent Screens" ,"Recirculation Pump"] | YES | Pungent | Discolored | [13 empty] | Will be sent separately | Inspected | We recommend pumping the Septic Tank and both sides of the Advantex RT tank due to scum & sludge accumulation. We also recommend replacing the vent cap on the Advantex module. | This AOSS is functioning as designed and in accordance with the performance/Maintenance requirements of 12VAC5-613 | 10/06/2021 | 10:54 AM
02/06/2021 |  | RoutineScheduled | 2137-13-153 | Prince William | This AOSS is functioning as designed and in accordance with the performance/maintenance requirements of 12VAC5-613. | Approved | EHD - Prince William | Wastemaster Inc |  | Timothy | Jenkins | 2.000000 |  | ATU | EZ Treat | Pump | Gravity | Discharge | UV |  | [] | [] |  | Musty | Clear | 7.000000 | 7.600000 |  |  |  | 02/06/2021 |  | 38.000000 |  |  | 10.200000 |  |  | Attached to this report |  |  | This AOSS is functioning as designed and in accordance with the performance/maintenance requirements of 12VAC5-613. | 02/19/2021 | 02:35 PM
03/10/2021 |  | RoutineScheduled | 133 16 0039 | Franklin | This AOSS is functioning as designed and in accordance with the performance/maintenance requirements of 12VAC5-613. | Approved | EHD - West Piedmont | Virginia Septic Service | 1942001512 | iain | Waugh | 1.000000 | 1500 | Advantex AX20RT |  | Pump | Gravity | Trenches | Not Applicable |  | ["Effluent Screens"] | ["Effluent Screens"] | NA | [16 empty] | Inspected | Septic zone No scum 6-8" sludge- Recirc zone 6" sludge, Discharge Tank 8" sludge -Effluent filter cleaned- spray manifold-has good even spray- media is clean. Checked Floats and alarm all operational. Ran system in test mode. All is functional; It is noted that the soil level around the lids and tank are now above the level of the lids. Roots were found growing in and onto the media. We removed the roots. We reccomend to keep at least a 2 in lip above the soil grade on all lids and allow for rain water to flow past the area and not pond or settle into the tanks. | This AOSS is functioning as designed and in accordance with the performance/maintenance requirements of 12VAC5-613. | 03/11/2021 | 09:30 AM
05/22/2021 |  | RoutineScheduled | 133 05 1176 | Franklin | This AOSS is functioning as designed and in accordance with the performance/maintenance requirements of 12VAC5-613. | Approved | EHD - West Piedmont | The Creighton Companies, LLC | 1942001001 | J.J. | Keith | 1.000000 | 1000 | Orenco Advantex |  | Pump | Gravity | Trenches |  |  | ["Auxiliary Filter"] | ["Auxiliary Filter"] | [18 empty] | Annual inspection and home sale inspection. 18" of solids in septic tank. 6" of solids in discharge pump tank. Septic tank and discharge tank need to be pumped out. Cleaned recirculation pump basket filter. Tested floats, pumps and alarm. Flushed treatment unit spray manifold. | This AOSS is functioning as designed and in accordance with the performance/maintenance requirements of 12VAC5-613. | 05/24/2021 | 07:03 PM
11/19/2021 |  | Routine/Scheduled |  | Chesapeake | This AOSS is not functioning as designed or in accordance with the performance/maintenance requirements. | Pending Review | EHD - Chesapeake | Farmer's Septic Service, Inc. | 1942001191 | Allen | Farmer | 1.000000 | [8 empty] | ["BlowerCompressorAerator Operation","Control Operation","Disinfection","Distribution Pump Operation","Effluent Screens","Level Sensor Operation","SludgeScum Accumulation"] | ["BlowerCompressorAerator Operation","Control Operation","Disinfection","Distribution Pump Operation","Effluent Screens","Level Sensor Operation","SludgeScum Accumulation"] | [18 empty] | Serviced system. Checked the pump, panel, & floats (ok). Cleaned the filter in the Clearstream, cleaned the disc filter, cleaned the UV light bulb and cleaned the septic filter. Changed the diffuser in the Clearstream and changed the filter in the aerator. The timer is set to 9 minutes every 2 hours. Drainfield is wet - at the manifold - needs to be addressed and/or fixed. The timer is set to 9 minutes every 2 hours. | This AOSS is not functioning as designed or in accordance with the performance/maintenance requirements. | 11/19/2021 | Jan 1 1900 11:00AM
12/17/2021 |  | Routine/Scheduled | 124-STS-2379 | Fairfax | This AOSS is functioning as designed and in accordance with the performance/maintenance requirements of 12VAC5-613. | Approved | EHD - Fairfax | SES Mid Atlantic | 1942001203 | Michael | Green |  |  | Biomicrobics MicroFAST |  |  |  |  | UV |  | ["Auxiliary Filter","BlowerCompressorAerator Operation"] | ["Auxiliary Filter","BlowerCompressorAerator Operation"] | N/A | Musty | Clear | [15 empty] | Pump Amps 12.10 ETM 955 hrs Cycles 6913 Water Meter Reading 396370 Septic Sludge 8" Scum 5" ATU Sludge 13" Scum 0 Pump Sludge 3" Scum 0 On 8 mins 28 secs Off 2hrs 52 mins | This AOSS is functioning as designed and in accordance with the performance/maintenance requirements of 12VAC5-613. | 12/17/2021 | Jan 1 1900 11:37AM
08/12/2021 |  | RoutineScheduled | 154-15-0090 | Louisa | This AOSS is functioning as designed and in accordance with the performance/Maintenance requirements of 12VAC5-613 | Approved | EHD - Blue Ridge | EcoSeptix Alliance | 1942001060 | Rob | Martin | 1.000000 |  | none | none | Gravity | Gravity |  | UV |  | ["Disinfection" ,"Distribution Pump Operation" ,"Attached Growth Medium" ,"BlowerCompressorAerator Operation"] | ["Distribution Pump Operation" ,"Attached Growth Medium" ,"Disinfection" ,"BlowerCompressorAerator Operation"] | NA | [15 empty] | Will be sent separately | Inspected | We raked the sand filter because it was holding water. We will continue to monitor this on future inspections. Sand replacement may be needed in the future. | This AOSS is functioning as designed and in accordance with the performance/Maintenance requirements of 12VAC5-613 | 10/06/2021 | 10:54 AM
06/24/2021 |  | RoutineScheduled | 107-18-0099 | Augusta | This AOSS is functioning as designed and in accordance with the performance/maintenance requirements of 12VAC5-613. | Approved | EHD - Central Shenandoah | Onsite Wastewater Services - May Supply | 1942001627 | Drew | Shull | 1.000000 |  | Biomicrobics MicroFAST | none | Pump | Gravity |  | Not Applicable |  |  |  | NA | None | Clear | [5 empty] | 06/24/2021 |  | 50.000000 |  |  | 25.500000 |  |  | Will be sent separately | Inspected | INSPECTION/ BOD & TSS LABS WERE COMPLETED ON 06/24/2021 BY DKS | This AOSS is functioning as designed and in accordance with the performance/maintenance requirements of 12VAC5-613. | 06/09/2022 | 04:10 PM
10/14/2021 |  | RoutineScheduled | 179-10-0163-SWP | Stafford | This AOSS is functioning as designed and in accordance with the performance/maintanence requirements of 12VAC5-613 | Approved | EHD - Rappahannock | Dominion Septic, Inc | 1942001403 | Isail | Marquez | 1.000000 |  | Puraflo | none | Pump | Gravity | Trenches | Not Applicable |  | ["Control Operation" ,"Level Sensor Operation"] | ["Control Operation" ,"Level Sensor Operation"] | NA | None | Clear | [13 empty] | Will be sent separately | Inspected | Spoke to owner about tank needing to be pumped out, Provided information for pumpers in the area. | This AOSS is functioning as designed and in accordance with the performance/maintanence requirements of 12VAC5-613 | 11/01/2021 | 06:07 AM
05/17/2021 |  | RoutineScheduled |  | Loudoun | This alternative discharging system is not functioning as designed or in accordance with the performance /maintenance requirements of 12VAC5-640 | Pending Review | EHD - Loudoun | Mckim Construction | 1942001330 | Michelle | Mckim | 1.000000 |  | Puraflo | none | Pump | Gravity | Trenches | Not Applicable |  |  |  | NA | [15 empty] | Will be sent separately | Inspected | Sample box riser and lid need replaced | This alternative discharging system is not functioning as designed or in accordance with the performance /maintenance requirements of 12VAC5-640 | 05/27/2021 | 01:27 PM
11/26/2021 |  | RoutineScheduled | 099-09-0037-SP | King George | This AOSS is functioning as designed and in accordance with the performance/maintenance requirements of 12VAC5-613 | Approved | EHD - Rappahannock | EcoSeptix Alliance | 1942001060 | Rob | Martin |  |  | Orenco Advantex | none | Pump | Gravity | Trenches | Not Applicable |  | ["Distribution Pump Operation" ,"Effluent Screens" ,"Attached Growth Medium" ,"Recirculation Pump"] | ["Distribution Pump Operation" ,"Effluent Screens" ,"Attached Growth Medium" ,"Recirculation Pump"] | YES | Musty | Discolored | [13 empty] | Will be sent separately | Inspected |  | This AOSS is functioning as designed and in accordance with the performance/maintenance requirements of 12VAC5-613 | 01/05/2022 | 01:41 PM
07/28/2021 |  | RoutineScheduled | 07-100-1051 | Accomack | This AOSS is functioning as designed and in accordance with the performance/maintenance requirements of 12VAC5-613. | Approved | EHD - Eastern Shore | Environmental Systems Service | 1942001050 | Troy | Jenkins | [8 empty] | 1157.000000 | [] | [] | [8 empty] | 07/28/2021 | Sample Tap | 119.000000 |  |  | 11.300000 |  |  | Attached to this report |  |  | This AOSS is functioning as designed and in accordance with the performance/maintenance requirements of 12VAC5-613. | 10/08/2021 | 12:00 AM
05/04/2021 |  | Initial Visit | {FIPSCode}-STS-4289 | Frederick | This AOSS is functioning as designed and in accordance with the performance/maintenance requirements of 12VAC5-613. | Approved | EHD - Lord Fairfax | Onsite Wastewater Service | 1942001223 | MATTHEW | FERRELL | 1.000000 | 1000 | Advantex |  | Gravity | Gravity | Discharge | Chlorination |  | ["Auxiliary Filter","Effluent Screens"] | ["Auxiliary Filter","Effluent Screens"] | YES |  | Cloudy | [16 empty] | This AOSS is functioning as designed and in accordance with the performance/maintenance requirements of 12VAC5-613. | 04/23/2021 | 12:00 AM
11/23/2021 |  | Reportable Incident | 115-STS-95996 | Mathews | This AOSS should now return to normal function after having provided the above state routine maintenance. | Approved | EHD - Three Rivers | Miller’s Septic Service | 1942001468 | Kevin | Blasing | 1.000000 | 1000 | None | None | Pump | Gravity | Trenches | Not Applicable | 450.000000 | ["Dispersal System Operation","Distribution Pump Operation"] | ["Control Operation","Dispersal System Operation","Distribution Pump Operation","Level Sensor Operation","Septic Tank Baffles","SludgeScum Accumulation"] | N/A | [16 empty] | Pumped Out | COSS - Repair - VDH HDID 157-21-0136 Septic tank pumped empty for storage - effluent screen installed on outlet "T" - riser access installed. Pump Tank - plastic - pumped empty and removed. New 1000g concrete pump tank installed - new float sensors installed - pump re-utilized from previous tank. New Control panel installed. | This AOSS should now return to normal function after having provided the above state routine maintenance. | 11/24/2021 | 09:00 AM
09/17/2021 |  | RoutineScheduled |  | Shenandoah | This AOSS is functioning as designed and in accordance with the performance/maintenance requirements of 12VAC5-613. | Pending Review | EHD - Lord Fairfax | Inboden Environmental Services, Inc | 1942001173 | Darrin | Plauger | [9 empty] | [] | [] |  | None |  | 7.790000 | 7.900000 | [14 empty] | This AOSS is functioning as designed and in accordance with the performance/maintenance requirements of 12VAC5-613. | 09/14/2021 | 08:30 AM
09/25/2021 |  | RoutineScheduled | 175-16-0043 | Prince William | This AOSS is functioning as designed and in accordance with the performance/maintenance requirements of 12VAC5-613. | Approved | EHD - Prince William | Dabney & Crooks, Inc. | 1942001489 | Robert | Fessler | 2.000000 | 2,000 | EX Treat |  | Pump | Gravity | Discharge | Chlorination | 500.000000 | ["Attached Growth Medium","Disinfection","Distribution Pump Operation","Effluent Screens","Level Sensor Operation","Recirculation Pump","Septic Tank Baffles","SludgeScum Accumulation"] | ["Attached Growth Medium","Disinfection","Distribution Pump Operation","Effluent Screens","Level Sensor Operation","Recirculation Pump","Septic Tank Baffles","SludgeScum Accumulation"] | YES | Musty | Clear | 7.700000 | [15 empty] | This AOSS is functioning as designed and in accordance with the performance/maintenance requirements of 12VAC5-613. | 09/27/2021 | 03:00 AM
05/03/2021 | Alternative | Routine/Scheduled | 151-08-0173 | Lancaster | This AOSS is functioning as designed and in accordance with the performance/maintenance requirements of 12VAC5-613. | Approved | EHD - Three Rivers | Thomas W. Beasley Septic Contractor | 1944001751 | Thomas | Beasley | 4.000000 | 10000 | Advanced Septic |  | Pump | Pressure | Pad |  |  | ["Attached Growth Medium","Auxiliary Filter","Control Operation","Dispersal System Operation","Distribution Pump Operation","Effluent Screens","Level Sensor Operation","Septic Tank Baffles","SludgeScum Accumulation"] | ["Attached Growth Medium","Auxiliary Filter","Control Operation","Dispersal System Operation","Distribution Pump Operation","Effluent Screens","Level Sensor Operation","Septic Tank Baffles","SludgeScum Accumulation"] | YES | [18 empty] | This AOSS is functioning as designed and in accordance with the performance/maintenance requirements of 12VAC5-613. | 05/04/2021 | 06:24 AM
03/04/2021 |  | RoutineScheduled |  | Shenandoah | This AOSS is functioning as designed and in accordance with the performance/maintenance requirements of 12VAC5-613. | Pending Review | EHD - Lord Fairfax | Inboden Environmental Services, Inc | 1942001173 | Darrin | Plauger | [9 empty] | [] | [] |  | Musty |  | 8.110000 | [15 empty] | This AOSS is functioning as designed and in accordance with the performance/maintenance requirements of 12VAC5-613. | 03/12/2021 | 08:50 AM
07/28/2021 |  | RoutineScheduled |  | Loudoun | This AOSS is functioning as designed and in accordance with the performance/Maintenance requirements of 12VAC5-613 | Pending Review | EHD - Loudoun | Mckim Construction | 1942001330 | Michelle | Mckim | 1.000000 |  | none | none | Pump | Gravity | Trenches | Not Applicable |  |  |  | NA | [15 empty] | Will be sent separately | Inspected |  | This AOSS is functioning as designed and in accordance with the performance/Maintenance requirements of 12VAC5-613 | 11/19/2021 | 01:13 PM
11/12/2021 |  | RoutineScheduled | SD-06-27 | Fauquier | This AOSS is functioning as designed and in accordance with the performance/maintanence requirements of 12VAC5-613 | Approved | EHD - Rappahannock-Rapidan | Dominion Septic, Inc | 1942001125 | Tom | Jackson | 1.000000 |  | Puraflo | none | Pump | Gravity | Trenches | Not Applicable |  | ["Control Operation" ,"Distribution Pump Operation" ,"Level Sensor Operation"] | ["Control Operation" ,"Distribution Pump Operation" ,"Level Sensor Operation"] | NA | None | Clear | [13 empty] | Will be sent separately | Inspected |  | This AOSS is functioning as designed and in accordance with the performance/maintanence requirements of 12VAC5-613 | 12/01/2021 | 05:38 AM
08/02/2021 |  | Routine/Scheduled | 136-10-0007 | Gloucester | This AOSS is functioning as designed and in accordance with the performance/maintenance requirements of 12VAC5-613 | Approved | EHD - Three Rivers | Miller’s Septic Service | 0 | Kevin | Blasing | 1.000000 | 1000 | Cajun Aire ATU |  | Pump | Pressure | Drip | Not Applicable | 450.000000 |  | ["BlowerCompressorAerator Operation","Control Operation","Dispersal System Operation","Distribution Pump Operation","Effluent Screens","Level Sensor Operation","Septic Tank Baffles","SludgeScum Accumulation"] | YES | Musty | Clear | [15 empty] | Routine Service - last documented service greater than 2 years ago !! Primary Septic Tank - heavy amount of "wipes" - effluent screen serviced. Aeration Tank - heavy on suspended solids - mixing present - compressor serviced. Pump Tank - normal level - float sensors, pump & controls operating. Drip Field - Field flushed - drip screen serviced. Recommend pumpout of primary septic and aeration tank. | This AOSS is functioning as designed and in accordance with the performance/maintenance requirements of 12VAC5-613 | 08/03/2021 | 07:30 AM
01/14/2021 |  | RoutineScheduled | 124-STS-2379 | Fairfax | This AOSS is functioning as designed and in accordance with the performance/maintenance requirements of 12VAC5-613. | Approved | EHD - Fairfax | Great Falls Septic Service, Inc. | 2705051738 | Joshua | Hott | 1.000000 | 1500 | Septic | puraflo | Pump | Gravity | Trenches | Not Applicable |  | [] | [] | NA | [18 empty] | This AOSS is functioning as designed and in accordance with the performance/maintenance requirements of 12VAC5-613. |  | 12:00 AM
01/20/2021 |  | RoutineScheduled | SWP-04-116 | Spotsylvania | This alternative discharging system is functioning as designed and in accordance with the performance/maintenance requirements of 12VAC5-640 | Approved | EHD - Rappahannock | EcoSeptix Alliance | 1942001101 | Joe | Malloy |  |  | Orenco Advantex | none | Pump | Gravity | Trenches | Not Applicable |  | ["Recirculation Pump" ,"Attached Growth Medium"] | ["Recirculation Pump" ,"Attached Growth Medium"] | NA | [15 empty] | Will be sent separately | Inspected |  | This alternative discharging system is functioning as designed and in accordance with the performance/maintenance requirements of 12VAC5-640 | 04/09/2021 | 03:25 PM
03/05/2021 |  | RoutineScheduled | 171-08-0050 | Pittsylvania |  | Approved | EHD - Pittsylvania-Danville | [12 empty] | 450.000000 | [20 empty] | system was not discharging at time of inspection |  |  | 12:00 AM
01/20/2021 |  | Routine/Scheduled | 175-03-0234 | Prince William | This AOSS is functioning as designed and in accordance with the performance/maintenance requirements of 12VAC5-613 | Approved | EHD - Prince William | SES Mid Atlantic | 1942001203 | Michael | Green |  |  | Aquarobic Mini Plant |  |  |  |  | Not Applicable |  | ["Blower/Compressor/Aerator Operation"] | ["Blower/Compressor/Aerator Operation"] | N/A | Musty | Cloudy | [15 empty] | Pump Amps 6.12 Septic Sludge 4" Scum 1" On 12 mins Off 23 hrs | This AOSS is functioning as designed and in accordance with the performance/maintenance requirements of 12VAC5-613 | 01/20/2021 | 12:15 PM
10/06/2021 |  | Routine/Scheduled | 136 03 820 | Gloucester | This AOSS is functioning as designed and in accordance with the performance/maintenance requirements of 12VAC5-613. | Approved | EHD - Three Rivers | Miller’s Septic Service | 1942001468 | Kevin | Blasing | 1.000000 | 1000 | Clearstream |  | Pump | Gravity | Trenches | Not Applicable | 450.000000 |  | ["BlowerCompressorAerator Operation","Control Operation","Dispersal System Operation","Distribution Pump Operation","Effluent Screens","Level Sensor Operation","Septic Tank Baffles","SludgeScum Accumulation"] | YES | Musty | Clear | [15 empty] | Routine Service. Primary Septic Tank - normal level - effluent screen serviced. Aeration Tank - normal level - mixing present - compressor serviced. Pump Tank - float sensors, pump & controls operating. D-Box - intact - all laterals accepting effluent. | This AOSS is functioning as designed and in accordance with the performance/maintenance requirements of 12VAC5-613. | 10/07/2021 | 12:30 PM
09/09/2021 |  |  | 12-142-0182 | Hanover | This AOSS is functioning as designed and in accordance with the performance/maintenance requirements of 12VAC5-613. | Approved | EHD - Chickahominy | C&W Hanover Septic | 1942001281 | William | Shaw |  |  | Microfast | [6 empty] | ["BlowerCompressorAerator Operation","Control Operation","Distribution Pump Operation"] | ["BlowerCompressorAerator Operation","Control Operation","Distribution Pump Operation"] | [19 empty] | This AOSS is functioning as designed and in accordance with the performance/maintenance requirements of 12VAC5-613. | 10/01/2021 | 12:00 AM
10/26/2021 |  | Reportable Incident | SWP-03-371 | Stafford | This AOSS is functioning as designed and in accordance with the performance/maintenance requirements of 12VAC5-613. | Approved | EHD - Rappahannock | DCM Septic LLC | 1942001350 | Michael | Cook | 2.000000 | 1250 |  |  | Pump | Gravity | Pad | Not Applicable |  | ["Level Sensor Operation"] | ["Level Sensor Operation"] | [17 empty] | Inspected | replaced floats | This AOSS is functioning as designed and in accordance with the performance/maintenance requirements of 12VAC5-613. | 10/26/2021 | 10:00 AM
08/24/2021 |  | Follow-Up | 19-120-0054A | Chesterfield | This AOSS should now return to normal function after having provided the above state routine maintenance. | Approved | EHD - Chesterfield | Farmer's Septic Service, Inc. | 1942001191 | Allen | Farmer | 1.000000 | [28 empty] | Meet with the pumping company - pumped and cleaned the pump tank and pumped trash from the Clearstream tank. Replaced the mesh screen in the spinfilter and installed a new relay. Need to go back to hook UV back up (disconnected alarm) and do a draw down test. Timer is set at 12 minutes every 1 hour - probably too long. | This AOSS should now return to normal function after having provided the above state routine maintenance. | 08/24/2021 | Jan 1 1900 12:00PM
03/17/2021 |  |  | 185-STS-16696 | Tazewell | This AOSS is functioning as designed and in accordance with the performance/maintenance requirements of 12VAC5-613. | Approved | EHD - Cumberland Plateau | S.E.P.T.I.C., Inc. | 1942001097 | Denny | Deel | [9 empty] | [] | [] | [8 empty] | 03/17/2021 | [7 empty] | Attached to this report |  | BOD: BDL TSS: BDL | This AOSS is functioning as designed and in accordance with the performance/maintenance requirements of 12VAC5-613. | 03/17/2021 | 12:00 AM
10/26/2021 |  | RoutineScheduled | 185-STS-17544 | Tazewell | This AOSS is functioning as designed and in accordance with the performance/maintenance requirements of 12VAC5-613. | Approved | EHD - Cumberland Plateau | S.E.P.T.I.C., Inc. | 1942001097 | Denny | Deel |  |  | Norweco |  | Gravity | Gravity | Discharge | Chlorination | 200.000000 | ["BlowerCompressorAerator Operation","Disinfection","Dispersal System Operation","Control Operation"] | ["BlowerCompressorAerator Operation","Disinfection","Dispersal System Operation","Control Operation"] | YES | Musty | Clear | [15 empty] | 5 Chlorine 14 Dechlorine | This AOSS is functioning as designed and in accordance with the performance/maintenance requirements of 12VAC5-613. | 10/26/2021 | 12:00 AM
07/06/2021 |  | Reportable Incident | 124-STS-2379 | Fairfax | This AOSS should now return to normal function after having provided the above state routine maintenance | Approved | EHD - Fairfax | SES Mid Atlantic | 1942001203 | Michael | Green | [9 empty] | ["BlowerCompressorAerator Operation"] | ["BlowerCompressorAerator Operation"] | N/A | [17 empty] | Replaced MicroFast blower. | This AOSS should now return to normal function after having provided the above state routine maintenance | 07/06/2021 | Jan 1 1900 4:00PM
05/26/2021 |  | RoutineScheduled |  | Loudoun | This alternative discharging system is functioning as designed and in accordance with the performance/maintenance requirements of 12VAC5-640 | Pending Review | EHD - Loudoun | Catoctin Environmental | 1942001137 | Cameron | Creighton | 1.000000 |  | none | none | Pump | Gravity | Drip | Not Applicable |  |  |  | NA | [15 empty] | Will be sent separately | Inspected |  | This alternative discharging system is functioning as designed and in accordance with the performance/maintenance requirements of 12VAC5-640 | 05/27/2021 | 01:26 PM
03/10/2021 |  | RoutineScheduled | 175-05-0136 | Prince William | This AOSS should now return to normal function after having provided the above state routine maintenance. | Approved | EHD - Prince William | Triple R Construction Co., Inc. | 1942001108 | Charles | Seamon | 2.000000 |  | Septic/ Microfast | Pump Tank | Pump | Pressure | Drip | Not Applicable |  | ["BlowerCompressorAerator Operation","Dispersal System Operation"] | ["Dispersal System Operation","BlowerCompressorAerator Operation"] | NA | [7 empty] | 03/10/2021 | Sample Chamber | 7.000000 | [5 empty] | Attached to this report |  | Septic-4"sludge 1"scum/ Microfast-0"sludge/ Pump Tank-0"sludge/ No pump out needed at this time/ Counts: Zone1-764 ff-15/ Zone2-763 ff-15/ Pump-1559 ETM-188h 56m/ Peak-3 ETM-0 (N/A) High-17 ETM-0/ Water meter-67362.82/ Blower air filter cleaned/ Noted: Wet spot on the drip field- Found leaking drip tubing adapter and was repaired at time of inspection | This AOSS should now return to normal function after having provided the above state routine maintenance. |  | 12:00 AM
03/05/2021 |  | RoutineScheduled |  | Loudoun | This alternative discharging system is functioning as designed and in accordance with the performance/maintenance requirements of 12VAC5-640 | Pending Review | EHD - Loudoun | SES MidAtlantic LLC | 1942001203 | James | Green | 1.000000 |  | Puraflo | none | Pump | Gravity | Trenches | Not Applicable |  | ["Effluent Screens"] | ["Effluent Screens"] | YES | [15 empty] | Will be sent separately | Inspected | Components marked Fully Inspected are done so at the request of the LCHD but do not include the uncovering or physical removal of buried or submerged components such as pumps, floats, diffusers etc, nor inspection of the interior or exterior of tanks, boxes, valves or other buried components for leaks, structural defects or other abnormalities. | This alternative discharging system is functioning as designed and in accordance with the performance/maintenance requirements of 12VAC5-640 | 04/15/2021 | 09:00 AM
06/08/2021 |  | Routine/Scheduled | 03-142-0494 | Hanover | This AOSS is functioning as designed and in accordance with the performance/maintenance requirements of 12VAC5-613 | Approved | EHD - Chickahominy | Miller’s Septic Service | 1942001063 | K.R. Trapper | Davis | 1.000000 | 1500 | Orenco Advantex |  | Pump | Gravity | Trenches | Not Applicable | 600.000000 |  | ["Attached Growth Medium","Control Operation","Dispersal System Operation","Distribution Pump Operation","Effluent Screens","Level Sensor Operation","Recirculation Pump","Septic Tank Baffles","SludgeScum Accumulation"] | YES | Musty | Clear | [15 empty] | Routine Service - upgraded components. Processing Tank - RSV and effluent screen serviced - pump replaced / upgraded. Treatment Module - media drapes replaced - spray grid serviced. Pump Tank - normal level - float sensors and controls upgraded - pump serviced. | This AOSS is functioning as designed and in accordance with the performance/maintenance requirements of 12VAC5-613 | 06/22/2021 | Jan 1 1900 7:45AM
03/04/2021 |  | RoutineScheduled | 179-15-0391-SWP | Stafford | This alternative discharging system is functioning as designed and in accordance with the performance/maintenance requirements of 12VAC5-640 | Approved | EHD - Rappahannock | EcoSeptix Alliance | 1942001101 | Joe | Malloy | 1.000000 |  | Orenco Advantex | none | Pump | Gravity | Trenches | Not Applicable |  | ["Recirculation Pump" ,"Distribution Pump Operation" ,"Effluent Screens" ,"Attached Growth Medium"] | ["Attached Growth Medium" ,"Distribution Pump Operation" ,"Effluent Screens" ,"Recirculation Pump"] | YES | [15 empty] | Will be sent separately | Inspected | Added an air release valve to the Pump Tank to stop the pump from siphoning. | This alternative discharging system is functioning as designed and in accordance with the performance/maintenance requirements of 12VAC5-640 | 04/09/2021 | 03:25 PM
12/01/2021 |  |  | 99-184-5002 | Scott | This AOSS is functioning as designed and in accordance with the performance/maintenance requirements of 12VAC5-613. | Approved | EHD - Lenowisco | S.E.P.T.I.C., Inc. | 1942001097 | Denny | Deel | [9 empty] | [] | [] | [8 empty] | 12/01/2021 | [7 empty] | Attached to this report |  | BOD: BDL TSS: BDL | This AOSS is functioning as designed and in accordance with the performance/maintenance requirements of 12VAC5-613. | 12/01/2021 | 12:00 AM
03/12/2021 |  | Follow-Up | 175-09-0294 | Prince William | This AOSS should now return to normal function after having provided the above state routine maintenance | Approved | EHD - Prince William | SES Mid Atlantic | 1942001203 | Michael | Green | [9 empty] | ["Attached Growth Medium"] | ["Attached Growth Medium"] | N/A | [17 empty] | Replaced Puraflo peat in 5 modules. | This AOSS should now return to normal function after having provided the above state routine maintenance | 03/12/2021 | 04:00 PM
04/15/2021 |  | RoutineScheduled | 132-08-0159 | Fluvanna | This AOSS is functioning as designed and in accordance with the performance/maintenance requirements of 12VAC5-613. | Approved | EHD - Blue Ridge | Enviro-Klean Co. | 1942001087 | michael | clark |  |  | Norweco |  | Gravity | Pressure | Mound | Not Applicable | 450.000000 | [] | ["Auxiliary Filter","BlowerCompressorAerator Operation","Control Operation","Dispersal System Operation","Distribution Pump Operation","Effluent Screens","Level Sensor Operation","SludgeScum Accumulation"] | NA | [18 empty] | This AOSS is functioning as designed and in accordance with the performance/maintenance requirements of 12VAC5-613. |  | 12:00 AM
06/28/2021 |  | Routine/Scheduled | 234-17-302 | Chesapeake | This AOSS is functioning as designed and in accordance with the performance/maintenance requirements of 12VAC5-613 | Approved | EHD - Chesapeake | R & K Septic, Inc. | 1942001066 | Mary | VanHolten |  |  | Clearstream ATU |  | Pump |  |  | Not Applicable |  | ["BlowerCompressorAerator Operation","Control Operation","Dispersal System Operation","Distribution Pump Operation","Level Sensor Operation","SludgeScum Accumulation"] | ["BlowerCompressorAerator Operation","Control Operation","Dispersal System Operation","Distribution Pump Operation","Level Sensor Operation","SludgeScum Accumulation"] | N/A | None | Clear | 7.000000 | 4.000000 | [14 empty] | This AOSS is functioning as designed and in accordance with the performance/maintenance requirements of 12VAC5-613 | 06/28/2021 | Jan 1 1900 2:40PM
05/04/2021 |  | Follow-Up | 033-11-0074-SR | Caroline | This alternative discharging system is functioning as designed and in accordance with the performance/maintenance requirements of 12VAC5-640 | Approved | EHD - Rappahannock | EcoSeptix Alliance | 1942001101 | Joe | Malloy | 1.000000 |  | Clearstream | none | Pump | Gravity | Trenches | UV |  | ["Disinfection"] | ["Disinfection"] | NA | [15 empty] | Will be sent separately | Inspected | Replaced Salcor UV sub assembly and bulb. | This alternative discharging system is functioning as designed and in accordance with the performance/maintenance requirements of 12VAC5-640 | 06/02/2021 | 07:05 AM
08/16/2021 | Alternative | Routine/Scheduled | 151-04-207 | Lancaster | This AOSS is functioning as designed and in accordance with the performance/maintenance requirements of 12VAC5-613 | Approved | EHD - Three Rivers | Miller's Septic Service | 1942001468 | Kevin | Blasing | 1.000000 | 1000 | PremierTech, EFX |  | Pump | Gravity | Pad | Not Applicable | 450.000000 |  | ["Attached Growth Medium","Control Operation","Dispersal System Operation","Distribution Pump Operation","Effluent Screens","Level Sensor Operation","Septic Tank Baffles","SludgeScum Accumulation"] | YES | Musty | Clear | [15 empty] | Routine Service. Primary Septic Tank - normal level - effluent screen serviced. Pump Basin - plastic - float sensors, pump & controls operating. BioFilter - fiberglass - peatmoss in good condition - raked / turned. | This AOSS is functioning as designed and in accordance with the performance/maintenance requirements of 12VAC5-613 | 08/19/2021 | 07:30 AM
07/26/2021 |  | RoutineScheduled | 43023 | Page | This AOSS is functioning as designed and in accordance with the performance/maintenance requirements of 12VAC5-613. | Approved | EHD - Lord Fairfax | Seals Septic Service | [5 empty] | Puraflo | [6 empty] | ["Septic Tank Baffles"] | ["Septic Tank Baffles"] | [17 empty] | Inspected |  | This AOSS is functioning as designed and in accordance with the performance/maintenance requirements of 12VAC5-613. | 07/30/2021 | 12:00 AM
07/10/2021 |  | RoutineScheduled | 2092-05-153 | Prince William | This AOSS is functioning as designed and in accordance with the performance/maintenance requirements of 12VAC5-613. | Approved | EHD - Prince William | Wastemaster Inc |  | Timothy | Jenkins | 2.000000 |  | PuraFlo |  | Pump | Gravity | Discharge | Chlorination |  | [] | [] | [18 empty] | No Discharge House Vacant | This AOSS is functioning as designed and in accordance with the performance/maintenance requirements of 12VAC5-613. | 08/27/2021 | 02:05 PM
04/23/2021 |  | RoutineScheduled |  | Loudoun | This alternative discharging system is functioning as designed and in accordance with the performance/maintenance requirements of 12VAC5-640 | Pending Review | EHD - Loudoun | Catoctin Environmental | 1942001137 | Cameron | Creighton | 1.000000 |  | none | none | Pump | Gravity | Trenches | Not Applicable |  |  |  | NA | [15 empty] | Will be sent separately | Inspected | New pump tank lid might be required next year. | This alternative discharging system is functioning as designed and in accordance with the performance/maintenance requirements of 12VAC5-640 | 05/27/2021 | 01:26 PM
10/28/2021 |  | Reportable Incident | 124-STS-2379 | Fairfax | This AOSS is functioning as designed and in accordance with the performance/maintenance requirements of 12VAC5-613. | Approved | EHD - Fairfax | SES Mid Atlantic | 1942001203 | Michael | Green | [9 empty] | ["None"] | ["None"] | N/A | [7 empty] | 10/27/2021 | Sample Tap | [8 empty] | Puraflo BOD 90 mg/L | This AOSS is functioning as designed and in accordance with the performance/maintenance requirements of 12VAC5-613. | 10/28/2021 | Jan 1 1900 3:30PM
01/07/2021 | Alternative | RoutineScheduled | 171-03-0215 | Shenandoah | This AOSS is functioning as designed and in accordance with the performance/maintenance requirements of 12VAC5-613. | Approved | EHD - Lord Fairfax | [6 empty] | Low Pressure | [6 empty] | ["Septic Tank Baffles"] | ["Septic Tank Baffles"] | [19 empty] | This AOSS is functioning as designed and in accordance with the performance/maintenance requirements of 12VAC5-613. |  | 12:00 AM
10/25/2021 |  | Routine/Scheduled | 157-10-0055 | Mathews | This AOSS is functioning as designed and in accordance with the performance/maintenance requirements of 12VAC5-613. | Approved | EHD - Three Rivers | Miller’s Septic Service | 1942001468 | Kevin | Blasing | 1.000000 | 1000 | None | None | Pump | Pressure | Trenches | Not Applicable | 450.000000 |  | ["Control Operation","Dispersal System Operation","Distribution Pump Operation","Effluent Screens","Level Sensor Operation","Septic Tank Baffles","SludgeScum Accumulation"] | YES | [17 empty] | COSS - LPP Primary Septic Tank - normal level - effluent screen serviced. Pump Tank - float sensors, pump and controls operating. LPP Manifold - valves exercised - no indications of surfacing. | This AOSS is functioning as designed and in accordance with the performance/maintenance requirements of 12VAC5-613. | 11/03/2021 | 08:00 AM
08/21/2021 |  | Reportable Incident | 179-STS-87577 | Stafford | This AOSS is functioning as designed and in accordance with the performance/maintenance requirements of 12VAC5-613 | Approved | EHD - Rappahannock | SES Mid Atlantic, LLC | 1942001236 | S. Michael | Lynn | 1.000000 | 1750 | none | none | Pump | Gravity | Drip | UV |  | ["Control Operation"] | ["Control Operation"] | NA | Septic | Dark Brown | [13 empty] | Will be sent separately | Inspected | 8 Granville Drive tank in alarm found floats stuck in filter basket. Pumped and repaired | This AOSS is functioning as designed and in accordance with the performance/maintenance requirements of 12VAC5-613 | 02/28/2022 | 04:59 AM
01/12/2021 | Alternative | Routine/Scheduled | 171-19-081 | Shenandoah | This AOSS is functioning as designed and in accordance with the performance/maintenance requirements of 12VAC5-613. | Approved | EHD - Lord Fairfax | POWELLS PLUMBING, INC. | 1942001036 | Kurt | Holthaus | 1.000000 | 1500 | Orenco Advantex |  | Pump | Pressure | Drip |  | 450.000000 | ["Auxiliary Filter","Effluent Screens"] | ["Auxiliary Filter","Effluent Screens"] | YES | [18 empty] | This AOSS is functioning as designed and in accordance with the performance/maintenance requirements of 12VAC5-613. | 01/15/2021 | 01:06 PM
09/15/2021 |  |  | 185-STS-17514 | Tazewell | This AOSS is functioning as designed and in accordance with the performance/maintenance requirements of 12VAC5-613. | Approved | EHD - Cumberland Plateau | S.E.P.T.I.C., Inc. | 1942001097 | Denny | Deel | [9 empty] | [] | [] | [8 empty] | 09/15/2021 | [7 empty] | Attached to this report |  | BOD: BDL TSS: BDL | This AOSS is functioning as designed and in accordance with the performance/maintenance requirements of 12VAC5-613. | 09/15/2021 | 12:00 AM
05/11/2021 |  | RoutineScheduled | 061-16-388 | Fauquier | This alternative discharging system is functioning as designed and in accordance with the performance/maintenance requirements of 12VAC5-640 | Approved | EHD - Rappahannock-Rapidan | Dominion Septic, Inc | 1942001125 | Tom | Jackson | 2.000000 |  | none | none | Pump | Gravity | Drip | Not Applicable |  | ["Control Operation" ,"Distribution Pump Operation" ,"Level Sensor Operation"] | ["Control Operation" ,"Distribution Pump Operation" ,"Level Sensor Operation"] | NA | None | Clear | [13 empty] | Will be sent separately | Inspected | Hydraulic unit showing its age. Both blue valves are slow to close, especially #2. Vent tubing seems to develop a vacuum during backwashing causing blue valves to stay open until a zone solenoid opens. Owners don't use much water (135 gals/day avg.) so no immediate action is needed. The hydraulic unit and control panel are both from the late 90's and therefore well past the average lifespan for those components. Primary septic tank needs pumped out. Owners to make arrangements. | This alternative discharging system is functioning as designed and in accordance with the performance/maintenance requirements of 12VAC5-640 | 05/19/2021 | 11:07 AM
11/03/2021 |  | Follow-Up | 175-10-0254 | Prince William | This AOSS should now return to normal function after having provided the above state routine maintenance. | Approved | EHD - Prince William | SES Mid Atlantic | 1942001203 | Michael | Green | [9 empty] | ["None"] | ["None"] | N/A | [17 empty] | Repaired broken clean out. | This AOSS should now return to normal function after having provided the above state routine maintenance. | 11/03/2021 | 12:10 PM
02/16/2021 |  | Routine/Scheduled | 124-STS-2379 | Fairfax | This AOSS is functioning as designed and in accordance with the performance/maintenance requirements of 12VAC5-613 | Approved | EHD - Fairfax | SES Mid Atlantic | 1942001203 | Michael | Green |  |  | Biomicrobics MicroFAST |  |  |  |  | Not Applicable |  | ["Blower/Compressor/Aerator Operation"] | ["Blower/Compressor/Aerator Operation"] | N/A | Musty | Clear | [5 empty] | 02/16/2021 | Pump Chamber | 26.000000 | [7 empty] | Pump Amps 10.50 ETM 18 hrs Cycles 490 Septic Sludge 6" Scum 0.25 ATU Sludge 4" Scum 0 Pump Sludge 0 Scum 0 On 2 mins 34 secs Off 7 hrs 57 mins | This AOSS is functioning as designed and in accordance with the performance/maintenance requirements of 12VAC5-613 | 02/16/2021 | Jan 1 1900 11:50AM
10/26/2021 | Alternative | Routine/Scheduled | 151-12-0010 | Lancaster | This AOSS is functioning as designed and in accordance with the performance/maintenance requirements of 12VAC5-613. | Approved | EHD - Three Rivers | Thomas W. Beasley Septic Contractor | 1944001751 | Thomas | Beasley | 2.000000 | 2000 | Ecoflo |  | Pump | Gravity | Pad |  |  | ["Attached Growth Medium","Control Operation","Dispersal System Operation","Distribution Pump Operation","Effluent Screens","Level Sensor Operation","SludgeScum Accumulation"] | ["Attached Growth Medium","Control Operation","Dispersal System Operation","Distribution Pump Operation","Effluent Screens","Level Sensor Operation","SludgeScum Accumulation"] | YES | [18 empty] | This AOSS is functioning as designed and in accordance with the performance/maintenance requirements of 12VAC5-613. | 10/26/2021 | 07:13 AM
04/27/2021 | Alternative | RoutineScheduled | 115-05-0126 | Campbell | This AOSS is functioning as designed and in accordance with the performance/maintenance requirements of 12VAC5-613. | Approved | EHD - Central | Virginia Septic Service | 1942001512 | iain | Waugh | 1.000000 | 1500 | Septic Tank |  | Pump | Pressure | Trenches | Not Applicable |  | ["Effluent Screens"] | ["Effluent Screens"] | NA | [16 empty] | Inspected | Sludge level-minimal Scum & 12" Sludge in Septic tank. Pump Tank 5" fine sludge. Cleaned Effluent bio filter screen. Alarm functional and pump is operational, Float switches test good. 13.6 amp on pump start 13.2amp on pump running | This AOSS is functioning as designed and in accordance with the performance/maintenance requirements of 12VAC5-613. | 04/28/2021 | 05:30 PM
12/28/2021 |  | RoutineScheduled | SWP-04-848 | Spotsylvania | This AOSS is functioning as designed and in accordance with the performance/maintenance requirements of 12VAC5-613 | Approved | EHD - Rappahannock | Dominion Septic, Inc | 1942001403 | Isail | Marquez | 2.000000 |  | Puraflo | none | Pump | Gravity | Trenches | Not Applicable |  | ["Control Operation" ,"Level Sensor Operation"] | ["Control Operation" ,"Level Sensor Operation"] | NA | None | Clear | [13 empty] | Will be sent separately | Inspected | Routine inspection. Pump not meeting the minimum rate established by annua. System needs a bigger size pump to meet minimum 7 gallons per pod(5 pods on site). will send proposal to customer. | This AOSS is functioning as designed and in accordance with the performance/maintenance requirements of 12VAC5-613 | 01/07/2022 | 06:18 AM
06/08/2021 |  | Routine/Scheduled | 175-16-0341 | Prince William | This AOSS is not functioning as designed or in accordance with the performance/maintenance requirements | Approved | EHD - Prince William | SES Mid Atlantic | 1942001203 | Michael | Green |  |  | Biomicrobics MicroFAST |  |  |  |  | UV |  | ["Auxiliary Filter","BlowerCompressorAerator Operation","Disinfection","Dispersal System Operation"] | ["Auxiliary Filter","BlowerCompressorAerator Operation","Disinfection"] | N/A | Musty | Clear | [15 empty] | Check valves in D/F need replacing. Pump Amps 10.07 ETM 352 hrs Cycles 2452 Water Meter Reading 198600 Septic Sludge 3" Scum 2" ATU Sludge 2" Scum 0 Pump Sludge 1" Scum 0 On 8 mins 07 secs Off 2 hrs 53 mins | This AOSS is not functioning as designed or in accordance with the performance/maintenance requirements | 06/08/2021 | 03:16 PM
11/17/2021 |  | RoutineScheduled |  | Warren | This AOSS is not functioning as designed or in accordance with the performance/Maintenance requirements | Pending Review | EHD - Lord Fairfax | Cubbage Septic Solutions LLC | 1942001021 | Harrison | Cubbage | 1.000000 |  | none | none | Pump | Gravity |  | Not Applicable |  | ["BlowerCompressorAerator Operation" ,"Control Operation" ,"Dispersal System Operation"] | ["BlowerCompressorAerator Operation" ,"Control Operation"] | NA | [15 empty] | Will be sent separately | Inspected | Mound is overflowing | This AOSS is not functioning as designed or in accordance with the performance/Maintenance requirements | 12/26/2021 | 11:36 AM
12/02/2021 |  | Routine/Scheduled | 175-04-0852 | Prince William | This AOSS is functioning as designed and in accordance with the performance/maintenance requirements of 12VAC5-613. | Approved | EHD - Prince William | SES Mid Atlantic | 1942001203 | Michael | Green |  |  | Orenco Advantex | [6 empty] | ["Attached Growth Medium","Effluent Screens","Recirculation Pump"] | ["Attached Growth Medium","Effluent Screens","Recirculation Pump"] | YES | Musty | Clear | [15 empty] | Pump Amps 11.23/9.01 Septic Sludge 7" Scum 3" ATU Sludge 5" Scum 0 Pump Sludge 3" Scum 0 | This AOSS is functioning as designed and in accordance with the performance/maintenance requirements of 12VAC5-613. | 12/02/2021 | 10:58 AM
01/30/2021 |  | RoutineScheduled |  | Loudoun | This AOSS is functioning as designed and in accordance with the performance/maintanence requirements of 12VAC5-613 | Pending Payment | EHD - Loudoun | WasteMaster, Inc. | 1942001062 | Tim | Jenkins |  |  | none | none | Gravity | Gravity |  | Chlorination |  |  |  | NA | Musty | Clear |  |  |  | 2.200000 |  | 01/30/2021 | [7 empty] | Will be sent separately | Inspected | pH 7.3 Contact Tank 0'/10' Post Air Tank 0'/0' | This AOSS is functioning as designed and in accordance with the performance/maintanence requirements of 12VAC5-613 | 06/21/2021 | 10:37 AM
04/07/2021 |  |  | 1998-143-0196 | Henrico | This AOSS is functioning as designed and in accordance with the performance/maintenance requirements of 12VAC5-613. | Approved | EHD - Henrico | C&W Hanover Septic | 1942001281 | William | Shaw |  |  | Puraflo | [6 empty] | ["Attached Growth Medium","Control Operation","Distribution Pump Operation","Effluent Screens"] | ["Attached Growth Medium","Control Operation","Effluent Screens","Distribution Pump Operation"] | [18 empty] | Peat moss has about 1 year left before it needs to be replaced | This AOSS is functioning as designed and in accordance with the performance/maintenance requirements of 12VAC5-613. | 05/01/2021 | 12:00 AM
08/16/2021 |  | Routine/Scheduled | 149-STS-10167 | Prince George | This AOSS is functioning as designed and in accordance with the performance/maintenance requirements of 12VAC5-613 | Approved | EHD - Crater | Madison Environmental LLC | 1942001333 | Larry | Madison, Jr. | 1.000000 |  | Aqua Klear |  | Pump | Gravity | Trenches |  |  | ["BlowerCompressorAerator Operation","Control Operation","Distribution Pump Operation","Level Sensor Operation","Septic Tank Baffles","SludgeScum Accumulation"] | ["BlowerCompressorAerator Operation","Control Operation","Distribution Pump Operation","Level Sensor Operation","Septic Tank Baffles","SludgeScum Accumulation"] | N/A | [18 empty] | This AOSS is functioning as designed and in accordance with the performance/maintenance requirements of 12VAC5-613 | 08/16/2021 | Jan 1 1900 2:45PM
04/30/2021 |  | Routine/Scheduled | 150-13-0002 | King William | This AOSS is functioning as designed and in accordance with the performance/maintenance requirements of 12VAC5-613 | Approved | EHD - Three Rivers | Miller’s Septic Service | 1942001063 | K.R. Trapper | Davis | 1.000000 | 500 | Clearstream |  | Pump | Pressure | Drip | Not Applicable | 450.000000 |  | ["BlowerCompressorAerator Operation","Control Operation","Dispersal System Operation","Distribution Pump Operation","Effluent Screens","Level Sensor Operation","Septic Tank Baffles","SludgeScum Accumulation"] | YES | Musty | Clear | [15 empty] | Routine Service Trash Tank - normal level - effluent screen present & serviced. Aeration Tank - normal level - mixing present - compressor serviced. Pump Tank - normal level - discharge pump serviced - float sensors & controls operating. Drip headworks - field flushed - drip screen serviced. | This AOSS is functioning as designed and in accordance with the performance/maintenance requirements of 12VAC5-613 | 05/03/2021 | 07:45 AM
03/13/2021 |  | RoutineScheduled |  | Shenandoah | This AOSS is functioning as designed and in accordance with the performance/maintenance requirements of 12VAC5-613. | Pending Review | EHD - Lord Fairfax | dovel enterprises |  | jerry | dovel | 1.000000 | 1000 |  |  | Pump | Pressure | Drip |  |  | [] | [] | YES | None | [17 empty] | This AOSS is functioning as designed and in accordance with the performance/maintenance requirements of 12VAC5-613. | 04/10/2021 | 12:00 AM
12/06/2021 |  | RoutineScheduled | 150-10-0053 | King William | This AOSS is functioning as designed and in accordance with the performance/maintenance requirements of 12VAC5-613. | Approved | EHD - Three Rivers | obsidian onsite services | 1942001177 | joel | pinnix | [9 empty] | [] | [] | [8 empty] | 12/06/2021 | [10 empty] | This AOSS is functioning as designed and in accordance with the performance/maintenance requirements of 12VAC5-613. |  | 12:00 AM
11/30/2021 |  |  | 01-197-137 | Wise | This alternative discharging system is functioning as designed and in accordance with the performance/maintenance requirements of 12VAC5-640. |  | EHD - Lenowisco | Wise County Health Department |  | Rodney | Neece | 1.000000 |  | ATU |  | Gravity | Gravity | Discharge | Chlorination |  |  |  |  | Musty | Clear |  |  |  |  | Tablets now in the chambers | [10 empty] | Tablets now in both chambers | This alternative discharging system is functioning as designed and in accordance with the performance/maintenance requirements of 12VAC5-640. |  | 12:00 AM
04/29/2021 |  | RoutineScheduled | 139-04-0314 | Page | This AOSS should now return to normal function after having provided the above state routine maintenance. | Approved | EHD - Lord Fairfax | Seals Septic Service | [5 empty] | Advantex | [6 empty] | ["Attached Growth Medium","Auxiliary Filter","Septic Tank Baffles","Distribution Pump Operation","Dispersal System Operation"] | ["Attached Growth Medium","Auxiliary Filter","Septic Tank Baffles","Distribution Pump Operation","Dispersal System Operation"] | [17 empty] | Inspected | replace pump | This AOSS should now return to normal function after having provided the above state routine maintenance. | 04/30/2021 | 12:00 AM
02/03/2021 |  | Routine/Scheduled |  | Isle Of Wight | This AOSS is functioning as designed and in accordance with the performance/maintenance requirements of 12VAC5-613 | Pending Payment | EHD - Western Tidewater | R & K Septic, Inc. | 1942001066 | Mary | VanHolten |  |  | Clearstream ATU |  | Pump |  | Trenches | Not Applicable |  | ["Blower/Compressor/Aerator Operation","Control Operation","Dispersal System Operation","Distribution Pump Operation","Level Sensor Operation","Sludge/Scum Accumulation"] | ["Blower/Compressor/Aerator Operation","Control Operation","Dispersal System Operation","Distribution Pump Operation","Level Sensor Operation","Sludge/Scum Accumulation"] | N/A | None | Clear | 7.000000 | 4.000000 | [14 empty] | This AOSS is functioning as designed and in accordance with the performance/maintenance requirements of 12VAC5-613 | 02/03/2021 | Jan 1 1900 12:15PM
06/15/2021 |  | Routine/Scheduled | 10-160-0197 | Montgomery | This AOSS is functioning as designed and in accordance with the performance/maintenance requirements of 12VAC5-613 | Approved | EHD - New River | Advanced Environmental & Septic, LLC | 1942001042 | Rodney | Rice | 1.000000 |  | Orenco Advantex |  | Pump | Gravity | Trenches | Not Applicable |  | ["None"] | ["Control Operation","Distribution Pump Operation","Level Sensor Operation","Recirculation Pump","SludgeScum Accumulation"] | YES | [18 empty] | This AOSS is functioning as designed and in accordance with the performance/maintenance requirements of 12VAC5-613 | 06/15/2021 | 01:00 PM
08/02/2021 |  | RoutineScheduled | 047-16-241 | Culpeper | This AOSS is functioning as designed and in accordance with the performance/Maintenance requirements of 12VAC5-613 | Approved | EHD - Rappahannock-Rapidan | EcoSeptix Alliance | 1942001101 | Joe | Malloy |  |  | Orenco Advantex | none | Pump | Gravity | Drip | Not Applicable |  | ["Dispersal System Operation" ,"Distribution Pump Operation" ,"Attached Growth Medium" ,"Auxiliary Filter"] | ["Distribution Pump Operation" ,"Attached Growth Medium" ,"Auxiliary Filter" ,"Dispersal System Operation"] | NA | Pungent | Discolored | [13 empty] | Will be sent separately | Inspected |  | This AOSS is functioning as designed and in accordance with the performance/Maintenance requirements of 12VAC5-613 | 10/06/2021 | 10:54 AM
12/22/2021 |  | RoutineScheduled | 18-100-0457 | Accomack | This AOSS is functioning as designed and in accordance with the performance/maintenance requirements of 12VAC5-613. | Approved | EHD - Eastern Shore | JEFulbright Septic, LLC | 1942001131 | Jason | Fulbright | 1.000000 |  | Fuji Clean | Salcor UV Disinfection | Pump | Gravity | Mound | UV | 450.000000 | ["None"] | ["None"] | NA | None | Clear | 7.000000 | 3.950000 |  |  |  | 12/22/2021 | Pump Chamber | 2.000000 |  | 2.500000 | 1.000000 |  |  | Attached to this report |  |  | This AOSS is functioning as designed and in accordance with the performance/maintenance requirements of 12VAC5-613. | 01/06/2022 | 03:00 PM
03/13/2021 |  | RoutineScheduled | 2073-05-153 | Prince William | This AOSS is functioning as designed and in accordance with the performance/maintenance requirements of 12VAC5-613. | Approved | EHD - Prince William | Wastemaster Inc |  | Timothy | Jenkins | 2.000000 |  | Recirculating Sand Filter |  | Pump | Gravity | Discharge | Chlorination |  | [] | [] |  | Musty | Clear | 7.700000 |  |  | 2.200000 | [12 empty] | This AOSS is functioning as designed and in accordance with the performance/maintenance requirements of 12VAC5-613. | 03/23/2021 | 02:05 PM
06/24/2021 |  | RoutineScheduled | SP-03-253 | Caroline | This AOSS is functioning as designed and in accordance with the performance/Maintenance requirements of 12VAC5-613 | Approved | EHD - Rappahannock | EcoSeptix Alliance | 1942001060 | Rob | Martin | 1.000000 |  | Puraflo | none | Pump | Gravity | Trenches | Not Applicable |  | ["Effluent Screens"] | ["Effluent Screens"] | YES | Musty | Cloudy | [13 empty] | Will be sent separately | Inspected | The peat is beginning to settle, but additional peat is not recommended due to the age of the peat. Roots have grown into the Puraflo modules which prevented us from stirring the peat. | This AOSS is functioning as designed and in accordance with the performance/Maintenance requirements of 12VAC5-613 | 10/06/2021 | 10:54 AM
06/18/2021 |  | Routine/Scheduled | 09-120-0251A | Chesterfield | This AOSS is functioning as designed and in accordance with the performance/maintenance requirements of 12VAC5-613 | Approved | EHD - Chesterfield | Madison Environmental LLC | 1942001333 | Larry | Madison, Jr. | 1.000000 |  | Microfast |  | Pump | Pressure | Trenches |  |  | ["BlowerCompressorAerator Operation","Control Operation","Distribution Pump Operation","Level Sensor Operation","Septic Tank Baffles","SludgeScum Accumulation"] | ["BlowerCompressorAerator Operation","Control Operation","Distribution Pump Operation","Level Sensor Operation","Septic Tank Baffles","SludgeScum Accumulation"] | N/A | [18 empty] | This AOSS is functioning as designed and in accordance with the performance/maintenance requirements of 12VAC5-613 | 06/18/2021 | Jan 1 1900 10:30AM
03/16/2021 |  | RoutineScheduled | 132-06-0055 | Fluvanna | This AOSS is functioning as designed and in accordance with the performance/maintenance requirements of 12VAC5-613. | Approved | EHD - Blue Ridge | Enviro-Klean Co. | 1942001087 | michael | clark |  |  | Norweco |  | Gravity | Pressure | Mound | Not Applicable | 450.000000 | [] | ["Auxiliary Filter","BlowerCompressorAerator Operation","Control Operation","Dispersal System Operation","Distribution Pump Operation","Effluent Screens","Level Sensor Operation","SludgeScum Accumulation"] | YES | [18 empty] | This AOSS is functioning as designed and in accordance with the performance/maintenance requirements of 12VAC5-613. |  | 12:00 AM
02/23/2021 |  | Routine/Scheduled | 159-08-120 | Middlesex | This AOSS is functioning as designed and in accordance with the performance/maintenance requirements of 12VAC5-613 | Approved | EHD - Three Rivers | Miller’s Septic Service | 1942001063 | K.R. Trapper | Davis | 1.000000 | 1000 | Puraflo |  | Pump | Gravity | Pad | Not Applicable | 450.000000 |  | ["Attached Growth Medium","Control Operation","Dispersal System Operation","Distribution Pump Operation","Effluent Screens","Level Sensor Operation","Septic Tank Baffles","Sludge/Scum Accumulation"] | YES | Musty | Clear | [15 empty] | Routine Service Primary Septic Tank - normal level - effluent screen serviced. Pump Tank - normal level - pump, float sensors & controls operating. Biofilter - PuraFlo - 5 Modules - Peatmoss deteriorating - raked / turned | This AOSS is functioning as designed and in accordance with the performance/maintenance requirements of 12VAC5-613 | 02/24/2021 | 07:15 AM
08/25/2021 |  |  | 023-STS-42917 | Botetourt | This AOSS is functioning as designed and in accordance with the performance/maintenance requirements of 12VAC5-613. | Approved | EHD - Alleghany-Roanoke | Western Virginia Water Authority | 1942001145 | Michael | Doss |  |  |  |  | Gravity | Pressure | Drip | Not Applicable |  | [] | [] | [8 empty] | 08/25/2021 | Sample Tap | [9 empty] | This AOSS is functioning as designed and in accordance with the performance/maintenance requirements of 12VAC5-613. | 09/14/2021 | Jan 1 1900 3:05PM
06/28/2021 |  | RoutineScheduled |  | Loudoun | This AOSS is functioning as designed and in accordance with the performance/maintanence requirements of 12VAC5-613 | Pending Review | EHD - Loudoun | Catoctin Environmental | 1942001137 | Cameron | Creighton | 2.000000 |  | none | none | Pump | Gravity | Trenches | Not Applicable |  |  |  | NA | [15 empty] | Will be sent separately | Inspected |  | This AOSS is functioning as designed and in accordance with the performance/maintanence requirements of 12VAC5-613 | 11/09/2021 | 04:10 PM
05/04/2021 |  | RoutineScheduled |  | Loudoun | This alternative discharging system is functioning as designed and in accordance with the performance/maintenance requirements of 12VAC5-640 | Pending Review | EHD - Loudoun | Mckim Construction | 1942001330 | Michelle | Mckim | 1.000000 |  | Biomicrobics MicroFAST | none | Gravity | Gravity | Drip | Not Applicable |  |  |  | NA | [15 empty] | Will be sent separately | Inspected |  | This alternative discharging system is functioning as designed and in accordance with the performance/maintenance requirements of 12VAC5-640 | 05/27/2021 | 01:27 PM
08/11/2021 |  | RoutineScheduled | 187080015 | Warren | This AOSS is not functioning as designed or in accordance with the performance/maintenance requirements. | Rejected | EHD - Lord Fairfax | DeHaven's Backhoe Service Inc. | 1942001541 | Michael | Edmonson | 1.000000 | 1000 | Septic Tank | Puraflo | Pump | Pressure | Drip | Not Applicable |  | ["Dispersal System Operation","Level Sensor Operation"] | ["Attached Growth Medium","Control Operation","SludgeScum Accumulation","Effluent Screens"] | YES | [17 empty] | Overall liquid depth of septic tank was 3' with 8" of sludge and 0" scum. Puraflo peat in good condition/aerated. Increased pump time of pump in septic tank from 45 seconds to 55 seconds. Alarms in both pump tanks operational. **Observed drip line failure in drainfield ** (See Photos) ** On float in pump side of septic tank observed in "on" position but no pumping happening. Repair on/off float.** Drip line and pump float must be repaired to meet state compliance. Please contact Greenway Engineering once repaired to schedule a reinspection. | This AOSS is not functioning as designed or in accordance with the performance/maintenance requirements. | 09/13/2021 | 12:00 AM
04/29/2021 |  |  | 108-05-0032 | Bath | This AOSS is functioning as designed and in accordance with the performance/maintenance requirements of 12VAC5-613. | Approved | EHD - Central Shenandoah | Hunter E. Ayres, General Contractor | 1942001166 | Hunter | Ayres | 1.000000 | 1500 | biomicrobics MicroFAST |  | Pump | Pressure | Drip | Not Applicable |  | ["Auxiliary Filter","Effluent Screens","Dispersal System Operation"] | ["Auxiliary Filter","Effluent Screens","Dispersal System Operation"] | YES | [17 empty] | Filters checked and cleaned. Control panel functioning properly. No apparent leaks in system or drain field area. New pressure gauge installed. System did not need to be pumped. Lids properly secured. | This AOSS is functioning as designed and in accordance with the performance/maintenance requirements of 12VAC5-613. | 05/06/2021 | 07:45 AM
10/16/2021 |  | RoutineScheduled | 139-05-0119 | Page | This AOSS is functioning as designed and in accordance with the performance/maintenance requirements of 12VAC5-613. | Approved | EHD - Lord Fairfax | dovel enterprises |  | jerry | dovel | 1.000000 | 1000 |  |  | Pump | Pressure | Drip |  |  | [] | [] | YES | [18 empty] | This AOSS is functioning as designed and in accordance with the performance/maintenance requirements of 12VAC5-613. | 11/14/2021 | 12:00 AM
12/31/2021 | Alternative | RoutineScheduled | {FIPSCode}-STS-61643 | Northumberland | This AOSS is functioning as designed and in accordance with the performance/maintenance requirements of 12VAC5-613. | Approved | EHD - Three Rivers | Church View Septic Service Inc. | 1942001302 | Charles | Langford | [9 empty] | ["None"] | ["None"] | [19 empty] | This AOSS is functioning as designed and in accordance with the performance/maintenance requirements of 12VAC5-613. | 01/07/2022 | 12:00 AM
10/13/2021 |  | Follow-Up | 175-04-0908 | Prince William | This AOSS is functioning as designed and in accordance with the performance/maintanence requirements of 12VAC5-613 | Approved | EHD - Prince William | Dominion Septic, Inc | 1942001068 | David | Stewart | 1.000000 |  | Puraflo | none | Pump | Gravity | Trenches | Not Applicable |  |  |  | NA | [15 empty] | Will be sent separately | Inspected | Septic tank and pump tank pumped out by others prior to peat replacement. Degraded peat was removed by hand and new peat was installed. Peat was purchased from Vamac and degraded peat was disposed at Spotsylvania Refuse. Distribution box and sample box needs to be replaced, proposal will be sent to homeowner for repairs. | This AOSS is functioning as designed and in accordance with the performance/maintanence requirements of 12VAC5-613 | 11/01/2021 | 06:07 AM
08/16/2021 |  | RoutineScheduled | 107-04-0340 | Augusta | This AOSS is functioning as designed and in accordance with the performance/maintenance requirements of 12VAC5-613. | Approved | EHD - Central Shenandoah | Onsite Wastewater Services - May Supply | 1942001627 | Drew | Shull | 1.000000 |  | Orenco Advantex | none | Pump | Gravity |  | Not Applicable |  |  |  | NA | [15 empty] | Will be sent separately | Inspected |  | This AOSS is functioning as designed and in accordance with the performance/maintenance requirements of 12VAC5-613. | 06/09/2022 | 04:10 PM
12/13/2021 |  | RoutineScheduled |  | Warren | This AOSS is functioning as designed and in accordance with the performance/Maintenance requirements of 12VAC5-613 | Pending Review | EHD - Lord Fairfax | Cubbage Septic Solutions LLC | 1942001021 | Harrison | Cubbage | 1.000000 |  | Puraflo | none | Pump | Gravity |  | Not Applicable |  | ["Control Operation" ,"Auxiliary Filter" ,"SludgeScum Accumulation" ,"Attached Growth Medium"] | ["Control Operation" ,"Auxiliary Filter" ,"SludgeScum Accumulation" ,"Attached Growth Medium"] | NA | [15 empty] | Will be sent separately | Inspected | Pumping to be completed | This AOSS is functioning as designed and in accordance with the performance/Maintenance requirements of 12VAC5-613 | 01/03/2022 | 06:47 PM
11/03/2021 |  | RoutineScheduled | 182-07-0118 | Rockingham | This AOSS should now return to normal function after having provided the above state routine maintenance | Approved | EHD - Central Shenandoah | Cubbage Septic Solutions LLC | 1942001021 | Harrison | Cubbage | 2.000000 |  | Biomicrobics MicroFAST | none | Pump | Pressure | Drip | Not Applicable |  | ["Control Operation" ,"Dispersal System Operation" ,"Distribution Pump Operation" ,"Auxiliary Filter" ,"BlowerCompressorAerator Operation"] | ["Control Operation" ,"Dispersal System Operation" ,"Distribution Pump Operation" ,"Auxiliary Filter" ,"BlowerCompressorAerator Operation"] | NA | [15 empty] | Will be sent separately | Inspected | Blower panel bypassed Repaired leak in air vac and tank supply line Replaced discharge pump Let us know if want us to replace panel | This AOSS should now return to normal function after having provided the above state routine maintenance | 12/26/2021 | 11:36 AM
05/18/2021 | Alternative | Routine/Scheduled | SD-15-115 | Fauquier | This AOSS is functioning as designed and in accordance with the performance/maintenance requirements of 12VAC5-613 | Approved | EHD - Rappahannock-Rapidan | SES Mid Atlantic | 1942001203 | Michael | Green |  |  | EZ Treat Sandfilter |  |  |  |  | Not Applicable |  | ["Attached Growth Medium","Effluent Screens"] | ["Attached Growth Medium","Effluent Screens"] | YES | Musty | Clear | [15 empty] | Pump Amps 8.23 Septic Sludge 2" Scum 0 ATU Sludge 3" Scum 0 On 2 mins 30 secs Off 12 mins | This AOSS is functioning as designed and in accordance with the performance/maintenance requirements of 12VAC5-613 | 05/18/2021 | 02:12 PM
03/27/2021 |  | RoutineScheduled | SD-06-072 | Orange | This AOSS is functioning as designed and in accordance with the performance/maintenance requirements of 12VAC5-613. | Approved | EHD - Rappahannock-Rapidan | Wastemaster Inc |  | Timothy | Jenkins |  |  | ATU |  |  | Gravity | Discharge | Chlorination |  | ["SludgeScum Accumulation"] | [] |  | Musty | Clear |  |  | 75.000000 | [13 empty] | This AOSS is functioning as designed and in accordance with the performance/maintenance requirements of 12VAC5-613. | 04/13/2021 | 10:25 AM
09/23/2021 |  | RoutineScheduled | 69080329 | Frederick | This AOSS is functioning as designed and in accordance with the performance/maintenance requirements of 12VAC5-613. | Approved | EHD - Lord Fairfax | DeHaven's Backhoe Service Inc. | 1942001541 | Wayne | Edmonson | 2.000000 | 2000 | Microfast |  | Pump | Pressure | Drip | Not Applicable | 225.000000 | ["Auxiliary Filter","BlowerCompressorAerator Operation"] | ["Auxiliary Filter","BlowerCompressorAerator Operation"] | NA | [18 empty] | This AOSS is functioning as designed and in accordance with the performance/maintenance requirements of 12VAC5-613. |  | 12:00 AM
01/14/2021 |  | Follow-Up | 179-08-0234-SWP | Stafford | This alternative discharging system is functioning as designed and in accordance with the performance/maintenance requirements of 12VAC5-640 | Approved | EHD - Rappahannock | Dominion Septic, Inc | 1942001068 | David | Stewart | 1.000000 |  | Orenco Advantex | none | Pump | Gravity | Pad | Not Applicable |  |  |  | NA | [15 empty] | Will be sent separately | Inspected | Assisted pumper with pump out of Advantex tank. Refilled tank with water to proper level. | This alternative discharging system is functioning as designed and in accordance with the performance/maintenance requirements of 12VAC5-640 | 04/13/2021 | 11:22 AM
08/18/2021 |  | RoutineScheduled | 124-STS-2379 | Fairfax | This AOSS should now return to normal function after having provided the above state routine maintenance. | Approved | EHD - Fairfax | Triple R Construction Co., Inc. | 1942001108 | Charles | Seamon | 2.000000 |  | Septic/ Microfast | Pump Tank | Pump | Pressure | Drip | UV |  | ["BlowerCompressorAerator Operation"] | ["BlowerCompressorAerator Operation"] | NA | [17 empty] | Septic-10"sludge 6"scum/Microfast-14"sludge (Needs Pump out) Pump Tank-2"sludge/ Blower air filter cleaned/ Pump cnts-5276 ETM-1267h 14m /Peak cnts-15 ETM-1098h 5m/ Watermeter-0,305,549.44/ Exposed wires under the control box need repair by electrician. No breakout or spongy areas on the drip field and dosing at design rate. | This AOSS should now return to normal function after having provided the above state routine maintenance. |  | 12:00 AM
12/15/2021 |  | RoutineScheduled | 179-STS-89416 | Stafford | This AOSS is functioning as designed and in accordance with the performance/maintenance requirements of 12VAC5-613 | Approved | EHD - Rappahannock | EcoSeptix Alliance | 1942001060 | Rob | Martin |  |  | Orenco Advantex | none | Pump | Gravity | Trenches | Not Applicable |  |  |  | NA | Musty | Clear | [13 empty] | Will be sent separately | Inspected | 90-Day Inspection | This AOSS is functioning as designed and in accordance with the performance/maintenance requirements of 12VAC5-613 | 01/05/2022 | 01:41 PM
08/10/2021 |  | RoutineScheduled | 11-152-100 | Lee | This AOSS is functioning as designed and in accordance with the performance/maintenance requirements of 12VAC5-613. | Approved | EHD - Lenowisco | S.E.P.T.I.C., Inc. | 1942001097 | Denny | Deel |  |  | Norweco |  | Pump | Pressure | Drip | Not Applicable | 200.000000 | ["BlowerCompressorAerator Operation","Control Operation","Dispersal System Operation","Distribution Pump Operation","Effluent Screens"] | ["BlowerCompressorAerator Operation","Control Operation","Dispersal System Operation","Distribution Pump Operation","Effluent Screens"] | YES | Musty | Clear | [16 empty] | This AOSS is functioning as designed and in accordance with the performance/maintenance requirements of 12VAC5-613. | 08/10/2021 | 12:00 AM
04/14/2021 |  | Routine/Scheduled | 05-120-073AE | Chesterfield | This AOSS is functioning as designed and in accordance with the performance/maintenance requirements of 12VAC5-613 | Approved | EHD - Chesterfield | Miller’s Septic Service | 1942001063 | K.R. Trapper | Davis | 1.000000 | 1000 | PremierTech, EFX |  | Pump | Gravity | Trenches | Not Applicable | 450.000000 |  | ["Attached Growth Medium","Control Operation","Dispersal System Operation","Distribution Pump Operation","Effluent Screens","Level Sensor Operation","Septic Tank Baffles","SludgeScum Accumulation"] | YES | Musty | Clear | [15 empty] | Routine Service. Primary Septic Tank - normal level - effluent screen serviced. Pump Basin - Dosing - Plastic - normal level - deformation noted at side of basin - pump, float sensors, controls operating. BioFilter - Fiberglass - Visibly warped - fractures noted and not repairable - Peatmoss in fair condition - raked / turned. Pump Basin - Discharge - Plastic - normal level - pump, float sensors & controls operating. | This AOSS is functioning as designed and in accordance with the performance/maintenance requirements of 12VAC5-613 | 04/15/2021 | Jan 1 1900 8:00AM
02/04/2021 |  |  | 187150196 | Warren | This AOSS is functioning as designed and in accordance with the performance/maintenance requirements of 12VAC5-613. | Approved | EHD - Lord Fairfax | Larry Royston Septic Service, LLC | 2705110225 | Larry | Royston | [9 empty] | ["BlowerCompressorAerator Operation"] | ["BlowerCompressorAerator Operation"] | YES | None | Clear | [14 empty] | Inspected |  | This AOSS is functioning as designed and in accordance with the performance/maintenance requirements of 12VAC5-613. | 02/05/2021 | 12:00 AM
06/29/2021 |  | RoutineScheduled | 061-18-175 | Fauquier | This AOSS is functioning as designed and in accordance with the performance/maintanence requirements of 12VAC5-613 | Approved | EHD - Rappahannock-Rapidan | Dominion Septic, Inc | 1942001125 | Tom | Jackson | 1.000000 |  | Clearstream | none | Gravity | Gravity | Trenches | Not Applicable |  | ["Auxiliary Filter" ,"BlowerCompressorAerator Operation" ,"SludgeScum Accumulation"] | ["Auxiliary Filter" ,"BlowerCompressorAerator Operation"] | NA | None | Cloudy | [13 empty] | Will be sent separately | Inspected | Annual inspection. Replaced air filter for air pump. Septic tank needs pumped out. Owner to make arrangements. Treatment still not as good as it could be. Urged owner to get the calcium carbonate filter up and running soon to help correct the pH of influent. | This AOSS is functioning as designed and in accordance with the performance/maintanence requirements of 12VAC5-613 | 08/04/2021 | 12:41 PM
07/16/2021 |  | RoutineScheduled |  | Shenandoah | This AOSS should now return to normal function after having provided the above state routine maintenance. | Pending Review | EHD - Lord Fairfax | Valley Soil & Environmental Consulting, LLC | 1942001218 | John | Lam | 1.000000 | 1000 | Orenco Advantex AX20RT |  | Pump | Pressure | Drip | Not Applicable | 100.000000 | ["Control Operation","Dispersal System Operation","Distribution Pump Operation","Auxiliary Filter","Effluent Screens"] | ["Control Operation","Dispersal System Operation","Distribution Pump Operation","Auxiliary Filter","Effluent Screens"] | YES | Musty | Clear | [14 empty] | Inspected | Cleaned septic tank effluent filter; pulled Advantex recirculation pump and cleaned pump inlet screen; cleaned Advantex filter sheets; cleaned drip system spin filter; flushed drip tubing laterals and set return pressure at 10 psi; set Advantex treatment system settings for 3 persons/150 gpd flow. Advantex recirculation: Cycles: 38,732 ETM: 517 hours 44 minutes Pum; amperage: 11.44 A; Drip dispersal: Cycles: 409 ETM: 44 hours 12 minutes Pump amperage: 11.39 | This AOSS should now return to normal function after having provided the above state routine maintenance. | 01/19/2021 | 12:00 AM
04/08/2021 |  | Initial Visit | 19-137-0059 | Goochland | This AOSS is functioning as designed and in accordance with the performance/maintenance requirements of 12VAC5-613. | Approved | EHD - Chickahominy | Farmer's Septic Service, Inc. | 1942001191 | Allen | Farmer | 1.000000 | [8 empty] | ["BlowerCompressorAerator Operation","Control Operation","Distribution Pump Operation","Effluent Screens","Level Sensor Operation","SludgeScum Accumulation"] | ["BlowerCompressorAerator Operation","Control Operation","Distribution Pump Operation","Effluent Screens","Level Sensor Operation","SludgeScum Accumulation"] | [10 empty] | 51.000000 | [7 empty] | Serviced system. Checked the pump, panel, & floats (ok). Cleaned the filter in the Clearstream. Changed the diffuser in the Clearstream and changed the filter in the aerator. Installed an orifice in the return line. Took initial BOD sample. NOTE: BOD results were a little high - system should function properly after service. | This AOSS is functioning as designed and in accordance with the performance/maintenance requirements of 12VAC5-613. | 04/08/2021 | Jan 1 1900 12:00PM
04/30/2021 |  | RoutineScheduled |  | Loudoun | This alternative discharging system is functioning as designed and in accordance with the performance/maintenance requirements of 12VAC5-640 | Pending Review | EHD - Loudoun | SES Mid Atlantic, LLC | 1942001203 | James | Green | 1.000000 |  | Puraflo | none | Pump | Gravity | Trenches | Not Applicable |  | ["Effluent Screens"] | ["Effluent Screens"] | YES | [15 empty] | Will be sent separately | Inspected | Components marked Fully Inspected are done so at the request of the LCHD but do not include the uncovering or physical removal of buried or submerged components such as pumps, floats, diffusers etc, nor inspection of the interior or exterior of tanks, boxes, valves or other buried components for leaks, structural defects or other abnormalities. | This alternative discharging system is functioning as designed and in accordance with the performance/maintenance requirements of 12VAC5-640 | 05/17/2021 | 09:34 AM
12/06/2021 |  |  | 133 08 0030 | Franklin | This AOSS is functioning as designed and in accordance with the performance/maintenance requirements of 12VAC5-613. | Approved | EHD - West Piedmont | Western Virginia Water Authority | 1942001145 | Michael | Doss |  |  |  |  | Gravity | Pressure | Drip | UV |  | [] | [] | NA | None | Clear | [5 empty] | 12/06/2021 | Sample Chamber | [6 empty] | Attached to this report |  |  | This AOSS is functioning as designed and in accordance with the performance/maintenance requirements of 12VAC5-613. | 01/11/2022 | 11:35 AM
01/21/2021 |  | RoutineScheduled |  | Loudoun | This AOSS is functioning as designed and in accordance with the performance/maintanence requirements of 12VAC5-613 | Pending Review | EHD - Loudoun | Mckim Construction | 1942001330 | Michelle | Mckim | 1.000000 |  | none | none | Gravity | Gravity |  | Not Applicable |  |  |  | NA | [15 empty] | Will be sent separately | Inspected | A inspection of a conventional gravity septic system. The state requires that all conventional septic tanks must be pumped out every 5 years and filed with the state and county. The Sewer line was camera snaked and was clear. The septic tank has a plastic riser on the inlet side of the tank, The tank was pumped out and inspected for any cracks or leaks none were found. The conveyance line was camera snaked and was clear. The 8 port concrete d-box was dug up it was 30" under the ground. All 7 header lines were camera snaked and were clear. The drain field was probed and was dry. At time of inspection all components were in working condition. | This AOSS is functioning as designed and in accordance with the performance/maintanence requirements of 12VAC5-613 | 04/14/2021 | 04:27 PM
07/09/2021 |  | RoutineScheduled | 151-08-0370 | Lancaster | This AOSS should now return to normal function after having provided the above state routine maintenance. | Approved | EHD - Three Rivers | obsidian onsite services | 1942001177 | joel | pinnix | [9 empty] | [] | [] | [18 empty] | Breaker tripped in sub-panel. Reset breaker. Tested system. | This AOSS should now return to normal function after having provided the above state routine maintenance. |  | 12:00 AM
01/04/2021 |  | Routine/Scheduled |  | Suffolk | This AOSS is functioning as designed and in accordance with the performance/maintenance requirements of 12VAC5-613 | Pending Payment | EHD - Western Tidewater | R & K Septic, Inc. | 1942001066 | Mary | VanHolten |  |  | Orenco Advantex |  | Pump | Distribution Box |  | None |  | ["Attached Growth Medium","Control Operation","Dispersal System Operation","Distribution Pump Operation","Level Sensor (Float) Operation","Recirculation Pump","Sludge/Scum Accumulation"] | ["Attached Growth Medium","Control Operation","Dispersal System Operation","Distribution Pump Operation","Level Sensor (Float) Operation","Recirculation Pump","Sludge/Scum Accumulation"] | N/A |  |  | 7.000000 | 3.000000 | [14 empty] | This AOSS is functioning as designed and in accordance with the performance/maintenance requirements of 12VAC5-613 | 01/04/2021 | Jan 1 1900 11:15AM
10/04/2021 |  | RoutineScheduled | 179-16-0028-SR | Stafford | This AOSS is functioning as designed and in accordance with the performance/Maintenance requirements of 12VAC5-613 | Approved | EHD - Rappahannock | EcoSeptix Alliance | 1942001060 | Rob | Martin | 1.000000 |  | Clearstream | none | Pump | Gravity | Pad | Not Applicable |  | ["Attached Growth Medium" ,"BlowerCompressorAerator Operation" ,"Distribution Pump Operation" ,"Effluent Screens"] | ["Attached Growth Medium" ,"BlowerCompressorAerator Operation" ,"Distribution Pump Operation" ,"Effluent Screens"] | YES | [15 empty] | Will be sent separately | Inspected |  | This AOSS is functioning as designed and in accordance with the performance/Maintenance requirements of 12VAC5-613 | 10/07/2021 | 11:58 AM
04/05/2021 |  | RoutineScheduled | 179-06-0481-SWP | Stafford | This alternative discharging system is functioning as designed and in accordance with the performance/maintenance requirements of 12VAC5-640 | Approved | EHD - Rappahannock | Dominion Septic, Inc | 1942001068 | David | Stewart | 1.000000 |  | Puraflo | Puraflo | Pump | Gravity | Trenches | Not Applicable |  | ["Septic Tank Baffles" ,"SludgeScum Accumulation" ,"Dispersal System Operation" ,"Distribution Pump Operation" ,"Attached Growth Medium"] | ["Distribution Pump Operation" ,"Septic Tank Baffles" ,"SludgeScum Accumulation" ,"Dispersal System Operation" ,"Attached Growth Medium"] | NA | None | Clear | [13 empty] | Will be sent separately | Inspected | Routine inspection. Ponding water in puraflo pods. Augered all 5 pods and vacuumed sample box to remove clog from drain lines in pods. Effluent pump is not the proper and is not pumping at the proper rate. New pump ordered and will schedule with homeowner to get pump replaced. | This alternative discharging system is functioning as designed and in accordance with the performance/maintenance requirements of 12VAC5-640 | 04/13/2021 | 11:22 AM
05/21/2021 |  | RoutineScheduled | 16-113-061 | Buchanan | This AOSS is functioning as designed and in accordance with the performance/maintenance requirements of 12VAC5-613. | Approved | EHD - Cumberland Plateau | S.E.P.T.I.C., Inc. | 1942001097 | Denny | Deel |  |  | Norweco |  | Gravity | Gravity | Discharge | Chlorination | 200.000000 | ["BlowerCompressorAerator Operation","Disinfection","Dispersal System Operation","Control Operation","SludgeScum Accumulation"] | ["BlowerCompressorAerator Operation","Disinfection","Dispersal System Operation","Control Operation","SludgeScum Accumulation"] | YES | Musty | Clear | [16 empty] | This AOSS is functioning as designed and in accordance with the performance/maintenance requirements of 12VAC5-613. | 05/21/2021 | 12:00 AM
04/21/2021 |  | Routine/Scheduled | 124-STS-2379 | Fairfax | This AOSS is functioning as designed and in accordance with the performance/maintenance requirements of 12VAC5-613 | Approved | EHD - Fairfax | SES Mid Atlantic | 1942001203 | Michael | Green |  |  | Puraflo |  |  |  |  | Not Applicable |  | ["Auxiliary Filter","Effluent Screens"] | ["Auxiliary Filter","Effluent Screens"] | YES | [17 empty] | Pump Amps 10.23/9.70 ETM 223/324 hrs Cycles 21208/21171 Pump Amps 10.55/10.24 ETM 7777 hrs Cycles 43931 Water Meter Reading 1365480 Septic Sludge 3" Scum 0.25 | This AOSS is functioning as designed and in accordance with the performance/maintenance requirements of 12VAC5-613 | 04/21/2021 | Jan 1 1900 9:40AM
06/18/2021 |  | RoutineScheduled | N/A | Stafford | This AOSS is functioning as designed and in accordance with the performance/maintenance requirements of 12VAC5-613. | Approved | EHD - Rappahannock | Wastemaster Inc |  | Timothy | Jenkins | 2.000000 |  | ATU |  |  | Gravity | Discharge | Chlorination |  | [] | [] |  | Musty | Clear | 7.100000 | 4.300000 |  | 2.200000 |  | 06/18/2021 |  | 16.000000 |  |  | 26.000000 |  |  | Attached to this report |  |  | This AOSS is functioning as designed and in accordance with the performance/maintenance requirements of 12VAC5-613. | 07/08/2021 | 10:55 AM
05/26/2021 |  | RoutineScheduled | 109-04-0018 | Bedford | This AOSS is functioning as designed and in accordance with the performance/maintenance requirements of 12VAC5-613. | Approved | EHD - Central | Virginia Septic Service | 1942001512 | iain | Waugh | 1.000000 | 1000 | Multiflo ATU |  | Pump | Pressure | Drip | Not Applicable |  | [] | [] | NA | [16 empty] | Inspected | Septic Tank, trace scum 6-8" sludge Pump Tank sludge level 10" sludge, Treatment unit- is ok scum is building up on the deck but has clear effluent. aspirator pump and sludge levels ok. Reset airline depth gauge in pump panel. Reccomended to have Foutz septic come and pump out the pump tank. maybe also scum on deck and filter socks. We returned on June 30th to clean his alarm sensor mechanism due to it randomly alarming(hair fibers or grime causing it to alarm). Owner reported it had been silent since the visit. | This AOSS is functioning as designed and in accordance with the performance/maintenance requirements of 12VAC5-613. | 05/28/2021 | 09:30 AM
07/13/2021 |  | Routine/Scheduled | 11-142-0178 | Hanover | This AOSS is functioning as designed and in accordance with the performance/maintenance requirements of 12VAC5-613. | Approved | EHD - Chickahominy | Old Dominion Onsite, Inc. | 1942001503 | Jason | Hackler | 1.000000 | 1500 | Clearstream ATU | None | Gravity | Gravity | Trenches | Not Applicable |  | ["BlowerCompressorAerator Operation","Control Operation","Level Sensor Operation","SludgeScum Accumulation"] | ["BlowerCompressorAerator Operation","Control Operation","Level Sensor Operation","SludgeScum Accumulation"] | N/A | [17 empty] | Air filter changed. Weir cleaned and surface stirred. Alarm works. System appears to be operating normally. | This AOSS is functioning as designed and in accordance with the performance/maintenance requirements of 12VAC5-613. | 07/13/2021 | Jan 1 1900 1:57PM
03/24/2021 |  | RoutineScheduled | -STS-43177 | Roanoke | This AOSS should now return to normal function after having provided the above state routine maintenance. | Approved | EHD - Alleghany-Roanoke | King's Alternative Septic | 1942001112 | William | King, II | 2.000000 | 1000 | Puraflo |  | Pump | Gravity | Pad | Not Applicable | 400.000000 | ["Attached Growth Medium","Level Sensor Operation"] | ["Attached Growth Medium","Level Sensor Operation"] | NA | [17 empty] | Replaced peat and repaired floats; system is working correctly. | This AOSS should now return to normal function after having provided the above state routine maintenance. |  | 12:00 AM
08/10/2021 |  | Reportable Incident | 17-137-0065 | Goochland | This AOSS is not functioning as designed or in accordance with the performance/maintenance requirements | Approved | EHD - Chickahominy | Miller's Septic Service | 1942001468 | Kevin | Blasing | 1.000000 | 500 | Aqua Klear |  | Pump | Pressure | Drip | UV | 450.000000 |  | ["BlowerCompressorAerator Operation","Control Operation","Disinfection","Dispersal System Operation","Distribution Pump Operation","Effluent Screens","Level Sensor Operation","Septic Tank Baffles","SludgeScum Accumulation"] | YES | Musty | Clear | [15 empty] | Routine Service - following alarm event. Trash Tank - high level - pump breaker tripped - effluent screen serviced. Aeration Tank - high level - mixing present - compressor serviced. Pump Tank - tripped breaker - reset - pump serviced - float sensors & controls operating. Drip Headworks - drip screen serviced. NOTE - Lowermost zone of drip field has been surfacing since installation. | This AOSS is not functioning as designed or in accordance with the performance/maintenance requirements | 08/10/2021 | Jan 1 1900 7:15AM
04/02/2021 |  | RoutineScheduled |  | Loudoun | This alternative discharging system is functioning as designed and in accordance with the performance/maintenance requirements of 12VAC5-640 | Pending Review | EHD - Loudoun | Catoctin Environmental | 1942001137 | Cameron | Creighton | 1.000000 |  | none | none | Pump | Gravity | Trenches | Not Applicable |  |  |  | NA | [15 empty] | Will be sent separately | Inspected |  | This alternative discharging system is functioning as designed and in accordance with the performance/maintenance requirements of 12VAC5-640 | 05/27/2021 | 01:26 PM
07/07/2021 |  | RoutineScheduled |  | Loudoun | This AOSS is not functioning as designed or in accordance with the performance/maintanence requirements | Approved | EHD - Loudoun | Catoctin Environmental | 1942001137 | Cameron | Creighton | 1.000000 |  | Biomicrobics MicroFAST | none | Gravity | Gravity | Trenches | UV |  |  |  | NA | [15 empty] | Will be sent separately | Inspected | There is a wet spot where the headers might be, just out side of the animal fences. Unclear if it is effluent of not. Recommend uncovering distribution box to check and adding dye and sending camera down lines to check for component damage. | This AOSS is not functioning as designed or in accordance with the performance/maintanence requirements | 11/09/2021 | 04:10 PM
10/16/2021 |  | Routine/Scheduled | 234-17-0174 | Chesapeake | This AOSS is functioning as designed and in accordance with the performance/maintenance requirements of 12VAC5-613. | Approved | EHD - Chesapeake | R & K Septic, Inc. | 1942001066 | Mary | VanHolten |  |  | Clearstream ATU |  | Pump |  | Pad |  |  | ["BlowerCompressorAerator Operation","Control Operation","Dispersal System Operation","Distribution Pump Operation","Level Sensor Operation","SludgeScum Accumulation"] | ["BlowerCompressorAerator Operation","Control Operation","Dispersal System Operation","Distribution Pump Operation","Level Sensor Operation","SludgeScum Accumulation"] | N/A | None | Clear | 7.000000 | 5.000000 | [14 empty] | This AOSS is functioning as designed and in accordance with the performance/maintenance requirements of 12VAC5-613. | 10/16/2021 | Jan 1 1900 10:55AM
08/10/2021 |  | Routine/Scheduled | NYII-B8UTPA | Chesapeake | This AOSS is functioning as designed and in accordance with the performance/maintenance requirements of 12VAC5-613 | Approved | EHD - Chesapeake | R & K Septic, Inc. | 1942001066 | Mary | VanHolten |  |  | Clearstream ATU |  | Pump |  |  | UV |  | ["BlowerCompressorAerator Operation","Control Operation","Disinfection","Dispersal System Operation","Distribution Pump Operation","Level Sensor Operation","SludgeScum Accumulation"] | ["BlowerCompressorAerator Operation","Control Operation","Disinfection","Dispersal System Operation","Distribution Pump Operation","Level Sensor Operation","SludgeScum Accumulation"] | N/A | None | Clear | 7.000000 | [15 empty] | This AOSS is functioning as designed and in accordance with the performance/maintenance requirements of 12VAC5-613 | 08/10/2021 | Jan 1 1900 1:00PM
10/27/2021 |  | RoutineScheduled | 109-06-0001 | Bedford | This AOSS is functioning as designed and in accordance with the performance/maintenance requirements of 12VAC5-613. | Approved | EHD - Central | Virginia Septic Service | 1942001512 | iain | Waugh | 1.000000 | 11500 | Microfast |  | Pump | Pressure | Trenches | Not Applicable |  | [] | [] | NA | [16 empty] | Inspected | Restaruant Grease traps - Foutz pumps on schedule- 1" scum 4" sludge- Pump tank 6" sludge at restaruant. Septic tank near mens shower no scum and 6" sludge - Boat dock#7 Pump station 0" scum and 0" sludge- All Pumps and alarms functional. Septic treatment area -UP TOP- Fast treatment system septic holding 1-2" scum 6-8" sludge, treatment system 20" sludge. - Cleaned Blower air filter, both pumps and alarms operational, blower alarm operational- pump #1 6375.5 hours /2412 cycles. ulls 13 amps on start and 11.4 amps running Pump #2 6006.21Hr 2409cycles, Pump#2 Pulls 9 amps on start and 7.5 amps running. | This AOSS is functioning as designed and in accordance with the performance/maintenance requirements of 12VAC5-613. | 10/28/2021 | 09:30 AM
05/20/2021 |  | Routine/Scheduled | 041-STS-257904 | Chesterfield | This AOSS is functioning as designed and in accordance with the performance/maintenance requirements of 12VAC5-613 | Approved | EHD - Chesterfield | Madison Environmental LLC | 1942001333 | Larry | Madison, Jr. | 2.000000 |  | Clearstream ATU |  | Pump | Gravity | Trenches |  |  | ["BlowerCompressorAerator Operation","Control Operation","Dispersal System Operation","Distribution Pump Operation","Septic Tank Baffles","SludgeScum Accumulation"] | ["BlowerCompressorAerator Operation","Control Operation","Dispersal System Operation","Distribution Pump Operation","Level Sensor Operation","Septic Tank Baffles","SludgeScum Accumulation"] | N/A | [18 empty] | This AOSS is functioning as designed and in accordance with the performance/maintenance requirements of 12VAC5-613 | 05/20/2021 | Jan 1 1900 12:27PM
08/12/2021 |  | Reportable Incident | 228-13-0486 | Virginia Beach | This AOSS should now return to normal function after having provided the above state routine maintenance. | Approved | EHD - Virginia Beach | Farmer's Septic Service, Inc. | 1942001191 | Allen | Farmer | 1.000000 | [8 empty] | ["BlowerCompressorAerator Operation","Control Operation","Disinfection","Distribution Pump Operation","Effluent Screens","Level Sensor Operation","SludgeScum Accumulation"] | ["BlowerCompressorAerator Operation","Control Operation","Disinfection","Distribution Pump Operation","Effluent Screens","Level Sensor Operation","SludgeScum Accumulation"] | [18 empty] | Owner called due to the alarm going off. Serviced system. Checked the panel and floats (ok). Cleaned the filter and the diffuser in the Clearstream and cleaned the UV light bulb. Changed the filter in the aerator and changed the mesh screen in the spinfilter. Replaced the P-20 pump (serial # 2011-121853). The pressure switch on the aerator is not hooked up. The timer is set to 4.5 minutes every 1.25 hours. | This AOSS should now return to normal function after having provided the above state routine maintenance. | 08/12/2021 | Jan 1 1900 12:45PM
01/07/2021 | Alternative | RoutineScheduled | 128-12-069 | Essex | This AOSS is functioning as designed and in accordance with the performance/maintenance requirements of 12VAC5-613. | Approved | EHD - Three Rivers | Church View Septic Service Inc. | 1942001302 | Charles | Langford | 1.000000 | 1000 | Clearstream |  | Pump |  | Pad | UV |  | ["Effluent Screens"] | ["Effluent Screens"] | [19 empty] | This AOSS is functioning as designed and in accordance with the performance/maintenance requirements of 12VAC5-613. | 01/07/2021 | 12:00 AM
12/31/2021 |  | RoutineScheduled | {FIPSCode}-STS-54259 | Lancaster | This AOSS is not functioning as designed or in accordance with the performance/maintenance requirements. | Approved | EHD - Three Rivers | KC Forge Environmental Service, LLC | 1942001034 | Kent | Cuthbertson | 4.000000 | 10000 | 15000 | 15000 | Pump | Pressure | Drip | Not Applicable | 3136.000000 | ["Other"] | ["Other"] | YES | [16 empty] | Pumped Out | This may change depending on how much time is required to make repairs to the Wetland Basin. | This AOSS is not functioning as designed or in accordance with the performance/maintenance requirements. | 01/13/2022 | 09:00 AM
05/11/2021 |  | RoutineScheduled |  | Loudoun | This alternative discharging system is functioning as designed and in accordance with the performance/maintenance requirements of 12VAC5-640 | Pending Review | EHD - Loudoun | Catoctin Environmental | 1942001137 | Cameron | Creighton |  |  | none | none | Pump | Gravity | Mound | Not Applicable |  |  |  | NA | [15 empty] | Will be sent separately | Inspected |  | This alternative discharging system is functioning as designed and in accordance with the performance/maintenance requirements of 12VAC5-640 | 05/27/2021 | 01:26 PM
02/22/2021 |  | Routine/Scheduled | 124-STS-2379 | Fairfax | This AOSS is functioning as designed and in accordance with the performance/maintenance requirements of 12VAC5-613 | Approved | EHD - Fairfax | SES Mid Atlantic | 1942001203 | Michael | Green |  |  | Biomicrobics MicroFAST |  |  |  |  | Not Applicable |  | ["Auxiliary Filter","Blower/Compressor/Aerator Operation"] | ["Auxiliary Filter","Blower/Compressor/Aerator Operation"] | N/A | Musty | Clear | [15 empty] | Pump Amps 15.38/15.93 Water Meter Reading 1519510 Septic Sludge 15" Scum 2" ATU Sludge 13" Scum 0 Pump Sludge 2" Scum 0 | This AOSS is functioning as designed and in accordance with the performance/maintenance requirements of 12VAC5-613 | 02/22/2021 | Jan 1 1900 3:31PM
06/18/2021 |  |  | SD-06-54 | Madison | This AOSS is functioning as designed and in accordance with the performance/maintenance requirements of 12VAC5-613. | Approved | EHD - Rappahannock-Rapidan | Randy's Complete Water & Wastewater Services | 1942001335 | Randy | Gray | 1.000000 | 1000 | Puroflo |  | Pump | Pressure | Drip |  | 74.000000 | ["None"] | ["None"] | NA | Musty | Clear | [16 empty] | This AOSS is functioning as designed and in accordance with the performance/maintenance requirements of 12VAC5-613. |  | 03:55 AM
09/25/2021 |  | RoutineScheduled | 019-STS-23807 | Bedford | This AOSS is functioning as designed and in accordance with the performance/maintenance requirements of 12VAC5-613. | Approved | EHD - Central | The Creighton Companies, LLC | 1942001001 | J.J. | Keith | 1.000000 | 1500 | Orenco Advantex |  | Gravity | Gravity | Trenches |  |  | ["Auxiliary Filter"] | ["Auxiliary Filter"] | [18 empty] | Annual inspection. 6" of accumulated solids in septic tank, 4" of surface "crust". Cleaned septic tank filter. Flushed treatment unit spray manifold. Tested floats, pump and alarm. | This AOSS is functioning as designed and in accordance with the performance/maintenance requirements of 12VAC5-613. | 10/26/2021 | 07:03 PM
03/31/2021 |  | RoutineScheduled |  | Loudoun | This alternative discharging system is functioning as designed and in accordance with the performance/maintenance requirements of 12VAC5-640 | Pending Review | EHD - Loudoun | Catoctin Environmental | 1942001137 | Cameron | Creighton |  |  | Norweco Singulair ATU | none | Pump | Gravity | Trenches | Not Applicable |  |  |  | NA | [15 empty] | Will be sent separately | Inspected |  | This alternative discharging system is functioning as designed and in accordance with the performance/maintenance requirements of 12VAC5-640 | 05/27/2021 | 01:26 PM
11/12/2021 |  | Routine/Scheduled | 124-STS-2379 | Fairfax | This AOSS is functioning as designed and in accordance with the performance/maintenance requirements of 12VAC5-613. | Approved | EHD - Fairfax | SES Mid Atlantic | 1942001203 | Michael | Green |  |  | Puraflo |  |  |  |  | Not Applicable |  | ["Effluent Screens"] | ["Effluent Screens"] | YES | [17 empty] | Pump 1 Amps 8.56 ETM 54 hrs Cycles 5531 Pump 2 Amps 8.10 ETM 52 hrs 40 mins Cycles 5400 Septic tank pumped for inspection. | This AOSS is functioning as designed and in accordance with the performance/maintenance requirements of 12VAC5-613. | 11/12/2021 | Jan 1 1900 11:30AM
04/07/2021 |  | RoutineScheduled | 06-192-226 | Tazewell | This AOSS is functioning as designed and in accordance with the performance/maintenance requirements of 12VAC5-613. | Approved | EHD - Cumberland Plateau | S.E.P.T.I.C., Inc. | 1942001097 | Denny | Deel |  |  | Norweco |  | Gravity | Gravity | Discharge | Chlorination | 200.000000 | ["BlowerCompressorAerator Operation","Control Operation","Disinfection","Dispersal System Operation"] | ["BlowerCompressorAerator Operation","Control Operation","Disinfection","Dispersal System Operation"] | YES | Musty | Clear | [16 empty] | This AOSS is functioning as designed and in accordance with the performance/maintenance requirements of 12VAC5-613. | 04/07/2021 | 12:00 AM
12/20/2021 |  |  | VAG400175 | Tazewell | This AOSS is functioning as designed and in accordance with the performance/maintenance requirements of 12VAC5-613. | Approved | EHD - Cumberland Plateau | S.E.P.T.I.C., Inc. | 1942001097 | Denny | Deel | [9 empty] | [] | [] | [8 empty] | 12/20/2021 |  | 4.860000 | [5 empty] | Will be sent separately |  | BOD: 4.86 TSS: BDL | This AOSS is functioning as designed and in accordance with the performance/maintenance requirements of 12VAC5-613. | 12/20/2021 | 12:00 AM
03/18/2021 |  | RoutineScheduled | 08-184-5006 | Scott | This AOSS is functioning as designed and in accordance with the performance/maintenance requirements of 12VAC5-613. | Approved | EHD - Lenowisco | S.E.P.T.I.C., Inc. | 1942001097 | Denny | Deel |  |  | Norweco |  | Gravity | Gravity | Discharge | Chlorination | 200.000000 | ["BlowerCompressorAerator Operation","Control Operation","Disinfection","Dispersal System Operation"] | ["BlowerCompressorAerator Operation","Control Operation","Disinfection","Dispersal System Operation"] | YES | Musty | Clear | [16 empty] | This AOSS is functioning as designed and in accordance with the performance/maintenance requirements of 12VAC5-613. | 03/18/2021 | 12:00 AM
10/04/2021 |  | Follow-Up | 124-STS-2379 | Fairfax | This AOSS should now return to normal function after having provided the above state routine maintenance. | Approved | EHD - Fairfax | SES Mid Atlantic | 1942001203 | Michael | Green | [9 empty] | ["Level Sensor Operation"] | ["Level Sensor Operation"] | N/A | [17 empty] | Replaced 4 yellow control floats. | This AOSS should now return to normal function after having provided the above state routine maintenance. | 10/04/2021 | Jan 1 1900 1:32PM
07/14/2021 |  | Initial Visit |  | Shenandoah | This AOSS should now return to normal function after having provided the above state routine maintenance. | Pending Review | EHD - Lord Fairfax | Seals Septic Service | [5 empty] | Best1 | [6 empty] | ["BlowerCompressorAerator Operation","Control Operation","Distribution Pump Operation","Septic Tank Baffles","SludgeScum Accumulation"] | ["BlowerCompressorAerator Operation","Control Operation","Distribution Pump Operation","Septic Tank Baffles","SludgeScum Accumulation"] | [17 empty] | Inspected | Brush filter clogged. air hose on aerator broken. timer and float replaced. tanks pumped | This AOSS should now return to normal function after having provided the above state routine maintenance. | 07/30/2021 | 12:00 AM
09/24/2021 |  | RoutineScheduled | 05-192-199 | Tazewell | This AOSS is functioning as designed and in accordance with the performance/maintenance requirements of 12VAC5-613. | Approved | EHD - Cumberland Plateau | S.E.P.T.I.C., Inc. | 1942001097 | Denny | Deel |  |  | Whitewater |  | Gravity | Gravity | Mound | Chlorination | 200.000000 | ["BlowerCompressorAerator Operation","Disinfection","Dispersal System Operation","Control Operation","SludgeScum Accumulation"] | ["BlowerCompressorAerator Operation","Disinfection","Control Operation","Dispersal System Operation","SludgeScum Accumulation"] | NA | Musty | Clear | [15 empty] | 3 Chlorine | This AOSS is functioning as designed and in accordance with the performance/maintenance requirements of 12VAC5-613. | 09/24/2021 | 12:00 AM
04/10/2021 |  | RoutineScheduled | 153-STS-20180 | Prince William | This AOSS is functioning as designed and in accordance with the performance/maintenance requirements of 12VAC5-613. | Approved | EHD - Prince William | Wastemaster Inc |  | Timothy | Jenkins | 2.000000 |  | ATU | Polishing Sand Filter | Pump | Gravity | Discharge | Chlorination |  | [] | [] |  | Musty | Clear | 7.000000 |  |  | 2.200000 | [12 empty] | This AOSS is functioning as designed and in accordance with the performance/maintenance requirements of 12VAC5-613. | 04/22/2021 | 02:35 PM
06/14/2021 |  | RoutineScheduled | 154-06-0720 | Louisa | This AOSS is functioning as designed and in accordance with the performance/maintenance requirements of 12VAC5-613. | Approved | EHD - Blue Ridge | Alternative Systems Inspection Services, LLC | 1942001047 | Wesley | Basore | 1.000000 | 500 | PuraFlo 5 Mod |  | Pump | Gravity | Trenches | Not Applicable | 150.000000 | ["Control Operation","Distribution Pump Operation","Level Sensor Operation","SludgeScum Accumulation","Effluent Screens"] | ["Control Operation","Distribution Pump Operation","Level Sensor Operation","SludgeScum Accumulation","Effluent Screens"] | YES | [18 empty] | This AOSS is functioning as designed and in accordance with the performance/maintenance requirements of 12VAC5-613. | 07/06/2021 | 06:30 PM
03/30/2021 |  | RoutineScheduled |  | Warren | This alternative discharging system should now return to normal function after having provided the above stated routine maintenance | Pending Payment | EHD - Lord Fairfax | Cubbage Septic Solutions LLC | 1942001021 | Harrison | Cubbage | 1.000000 |  | none | none | Gravity | Gravity |  | Not Applicable |  | ["BlowerCompressorAerator Operation" ,"Control Operation" ,"Attached Growth Medium" ,"SludgeScum Accumulation"] | ["BlowerCompressorAerator Operation" ,"Control Operation" ,"Attached Growth Medium" ,"SludgeScum Accumulation"] | NA | [7 empty] | 03/30/2021 | [7 empty] | Will be sent separately | Inspected | System Pumped at time of service Control panel replaced | This alternative discharging system should now return to normal function after having provided the above stated routine maintenance | 05/09/2021 | 07:35 AM
03/31/2021 |  | Routine/Scheduled | {FIPSCode}-STS-2863 | Chesapeake | This AOSS is functioning as designed and in accordance with the performance/maintenance requirements of 12VAC5-613 | Approved | EHD - Chesapeake | R & K Septic, Inc. | 1942001066 | Mary | VanHolten |  |  | Clearstream ATU |  | Gravity |  | Trenches | Not Applicable |  | ["BlowerCompressorAerator Operation","Control Operation","Dispersal System Operation","Level Sensor Operation","SludgeScum Accumulation"] | ["BlowerCompressorAerator Operation","Control Operation","Dispersal System Operation","Level Sensor Operation","SludgeScum Accumulation"] | N/A |  |  | 7.000000 | 4.000000 | [14 empty] | This AOSS is functioning as designed and in accordance with the performance/maintenance requirements of 12VAC5-613 | 03/31/2021 | Jan 1 1900 1:00PM
11/18/2021 |  | Pump-Out Only |  | Frederick | This AOSS is functioning as designed and in accordance with the performance/maintenance requirements of 12VAC5-613. | Pending Review | EHD - Lord Fairfax | POWELLS PLUMBING, INC. | 1942001036 | Kurt | Holthaus |  |  | Microfast | [8 empty] | N/A | [16 empty] | Pumped Out |  | This AOSS is functioning as designed and in accordance with the performance/maintenance requirements of 12VAC5-613. | 12/10/2021 | 01:15 PM
06/15/2021 |  | RoutineScheduled | SWP-04-351 | Stafford | This AOSS is functioning as designed and in accordance with the performance/maintanence requirements of 12VAC5-613 | Approved | EHD - Rappahannock | Dominion Septic, Inc | 1942001068 | David | Stewart | 1.000000 |  | Puraflo | none | Pump | Gravity | Trenches | Not Applicable |  | ["Dispersal System Operation" ,"Distribution Pump Operation" ,"Level Sensor Operation" ,"Septic Tank Baffles" ,"SludgeScum Accumulation" ,"Attached Growth Medium"] | ["Dispersal System Operation" ,"Distribution Pump Operation" ,"Level Sensor Operation" ,"Septic Tank Baffles" ,"SludgeScum Accumulation" ,"Attached Growth Medium"] | NA | None | Clear | [13 empty] | Will be sent separately | Inspected | Routine inspection. During inspection the pumps power supply was grounding out causing breaker to trip in the house. Repaired wire to allow pump to run again. Proposal to be sent to run all new wires from panel to junction box. Pump tank needs to be pumped out due to sludge levels and recommended pumping out septic tank due to heavy wipes. | This AOSS is functioning as designed and in accordance with the performance/maintanence requirements of 12VAC5-613 | 08/04/2021 | 12:41 PM
07/31/2021 | Alternative | RoutineScheduled | 151-11-0091 | Lancaster | This AOSS is functioning as designed and in accordance with the performance/maintenance requirements of 12VAC5-613. | Approved | EHD - Three Rivers | KC Forge Environmental Service, LLC | 1942001034 | Kent | Cuthbertson | 1.000000 |  | 14,500 gal | 14,500 gal | Pump | Gravity | Trenches | UV | 25300.000000 | ["None"] | ["None"] | YES | [8 empty] | Sample Chamber | [6 empty] | Attached to this report |  | Lab results are attached and are within permit limits. | This AOSS is functioning as designed and in accordance with the performance/maintenance requirements of 12VAC5-613. | 08/16/2021 | 09:00 AM
09/09/2021 |  | RoutineScheduled |  | Shenandoah | This AOSS is functioning as designed and in accordance with the performance/maintenance requirements of 12VAC5-613. | Pending Review | EHD - Lord Fairfax | DeHaven's Backhoe Service Inc. | 1942001541 | Michael | Edmonson | 1.000000 | 1000 | septic tank | puraflo | Pump | Pressure | Trenches | Not Applicable |  | [] | ["Control Operation","Effluent Screens","SludgeScum Accumulation","Level Sensor Operation","Dispersal System Operation"] | YES | [17 empty] | Septic tank liquid depth overall 3.5' with 6" of sludge & no scum. Estimated 2 years left on the life of the peat in Puraflo mods, dispersal flow normal. High alarm sounded when tested. Field appeared okay. | This AOSS is functioning as designed and in accordance with the performance/maintenance requirements of 12VAC5-613. | 09/13/2021 | 12:00 AM
03/01/2021 |  | Routine/Scheduled |  | Loudoun | This AOSS is functioning as designed and in accordance with the performance/maintenance requirements of 12VAC5-613. | Pending Review | EHD - Loudoun | POWELLS PLUMBING, INC. | 1942001036 | Kurt | Holthaus | 1.000000 | 1500 | Best 1 |  | Pump | Gravity | Trenches |  | 750.000000 | ["Blower/Compressor/Aerator Operation","Effluent Screens"] | ["Blower/Compressor/Aerator Operation","Effluent Screens"] | YES | [18 empty] | This AOSS is functioning as designed and in accordance with the performance/maintenance requirements of 12VAC5-613. | 03/10/2021 | 12:43 PM
04/26/2021 |  | Routine/Scheduled | {FIPSCode}-STS-1096 | Chesapeake | This AOSS is functioning as designed and in accordance with the performance/maintenance requirements of 12VAC5-613 | Approved | EHD - Chesapeake | R & K Septic, Inc. | 1942001066 | Mary | VanHolten |  |  | Clearstream ATU |  |  |  | Trenches |  |  | ["BlowerCompressorAerator Operation","Control Operation","Dispersal System Operation","Distribution Pump Operation","Level Sensor Operation","SludgeScum Accumulation"] | ["BlowerCompressorAerator Operation","Control Operation","Dispersal System Operation","Distribution Pump Operation","Level Sensor Operation","SludgeScum Accumulation"] | N/A | None | Clear | 7.000000 | 4.000000 | [14 empty] | This AOSS is functioning as designed and in accordance with the performance/maintenance requirements of 12VAC5-613 | 04/26/2021 | Jan 1 1900 10:10AM
10/20/2021 |  | RoutineScheduled | 069050437 | Frederick | This AOSS is functioning as designed and in accordance with the performance/maintenance requirements of 12VAC5-613. | Pending Review | EHD - Lord Fairfax | Combs Wastewater Management LLC | 1942001353 | Amy | Combs | 2.000000 | 1000 |  |  | Pump | Gravity | Drip | Not Applicable |  | [] | [] | YES | [18 empty] | This AOSS is functioning as designed and in accordance with the performance/maintenance requirements of 12VAC5-613. | 01/13/2021 | 12:00 AM
06/30/2021 |  | RoutineScheduled |  | Loudoun | This AOSS is functioning as designed and in accordance with the performance/maintanence requirements of 12VAC5-613 | Approved | EHD - Loudoun | Eco Virginia | 1942001235 | William | Poindexter |  |  | Delta Environmental Products, DF Series | none | Pump | Gravity | Drip | Not Applicable |  | ["Auxiliary Filter" ,"BlowerCompressorAerator Operation"] | ["BlowerCompressorAerator Operation" ,"Auxiliary Filter"] | NA | [15 empty] | Will be sent separately | Inspected |  | This AOSS is functioning as designed and in accordance with the performance/maintanence requirements of 12VAC5-613 | 07/19/2021 | 04:17 PM
08/27/2021 |  | RoutineScheduled | 182-05-0510 | Rockingham | This AOSS is functioning as designed and in accordance with the performance/maintanence requirements of 12VAC5-613 | Approved | EHD - Central Shenandoah | Cubbage Septic Solutions LLC | 1942001021 | Harrison | Cubbage | 1.000000 | 2500 | Biomicrobics MicroFAST | none | Pump | Gravity | Drip | Not Applicable |  | ["Auxiliary Filter" ,"BlowerCompressorAerator Operation"] | ["Auxiliary Filter" ,"BlowerCompressorAerator Operation"] | NA | [15 empty] | Will be sent separately | Inspected | Microfast tank Pumped at time of inspection. | This AOSS is functioning as designed and in accordance with the performance/maintanence requirements of 12VAC5-613 | 09/15/2021 | 08:48 PM
11/10/2021 |  | RoutineScheduled | 91-184-5002 | Scott | This AOSS is functioning as designed and in accordance with the performance/maintenance requirements of 12VAC5-613. | Approved | EHD - Lenowisco | S.E.P.T.I.C., Inc. | 1942001097 | Denny | Deel |  |  | Norweco |  | Gravity | Gravity | Mound | Chlorination | 200.000000 | ["BlowerCompressorAerator Operation","Disinfection","Dispersal System Operation","Control Operation","SludgeScum Accumulation"] | ["BlowerCompressorAerator Operation","Disinfection","Dispersal System Operation","Control Operation","SludgeScum Accumulation"] | YES | Musty | Clear | [16 empty] | This AOSS is functioning as designed and in accordance with the performance/maintenance requirements of 12VAC5-613. | 11/10/2021 | 12:00 AM
10/13/2021 |  | RoutineScheduled | 099-08-0005-SP | King George | This AOSS is functioning as designed and in accordance with the performance/maintanence requirements of 12VAC5-613 | Approved | EHD - Rappahannock | Dominion Septic, Inc | 1942001068 | David | Stewart | 1.000000 |  | Puraflo | none | Pump | Gravity | Pad | Not Applicable |  | ["Dispersal System Operation" ,"Distribution Pump Operation" ,"Attached Growth Medium" ,"Level Sensor Operation" ,"Septic Tank Baffles" ,"SludgeScum Accumulation"] | ["Dispersal System Operation" ,"Distribution Pump Operation" ,"Attached Growth Medium" ,"Level Sensor Operation" ,"Septic Tank Baffles" ,"SludgeScum Accumulation"] | NA | None | Clear | [13 empty] | Will be sent separately | Inspected | Routine inspection. Pump tank needs to be pumped out due to sludge levels. Septic tank is installed backwards and has no supports on the inside of the tank. Made homeowner aware of the situation. They need to be very mindful of their scum layer in the tank to prevent back ups in the house. Septic tank was in high level due to clogged effluent filter. Cleaned filter all levels back to normal after inspection. | This AOSS is functioning as designed and in accordance with the performance/maintanence requirements of 12VAC5-613 | 11/01/2021 | 06:07 AM
08/10/2021 |  | RoutineScheduled | 17-152-009 | Lee | This AOSS is functioning as designed and in accordance with the performance/maintenance requirements of 12VAC5-613. | Approved | EHD - Lenowisco | S.E.P.T.I.C., Inc. | 1942001097 | Denny | Deel |  |  | Clearstream |  | Gravity | Gravity | Mound | Not Applicable | 200.000000 | ["BlowerCompressorAerator Operation","Control Operation","Level Sensor Operation","Septic Tank Baffles","SludgeScum Accumulation"] | ["BlowerCompressorAerator Operation","Control Operation","Level Sensor Operation","Septic Tank Baffles","SludgeScum Accumulation"] | NA | Musty | Clear | [16 empty] | This AOSS is functioning as designed and in accordance with the performance/maintenance requirements of 12VAC5-613. | 08/10/2021 | 12:00 AM
06/21/2021 |  | Routine/Scheduled | {FIPSCode}-STS-4805 | Chesapeake | This AOSS is functioning as designed and in accordance with the performance/maintenance requirements of 12VAC5-613 | Approved | EHD - Chesapeake | R & K Septic, Inc. | 1942001066 | Mary | VanHolten |  |  | Clearstream ATU |  | Pump |  |  | UV |  | ["BlowerCompressorAerator Operation","Control Operation","Disinfection","Dispersal System Operation","Distribution Pump Operation","Level Sensor Operation","SludgeScum Accumulation"] | ["BlowerCompressorAerator Operation","Control Operation","Disinfection","Dispersal System Operation","Distribution Pump Operation","Level Sensor Operation","SludgeScum Accumulation"] | N/A | None | Clear | 7.000000 | 4.000000 | [14 empty] | This AOSS is functioning as designed and in accordance with the performance/maintenance requirements of 12VAC5-613 | 06/21/2021 | Jan 1 1900 10:45AM
10/29/2021 |  | Routine/Scheduled | 07-160-0308 | Montgomery | This AOSS is functioning as designed and in accordance with the performance/maintenance requirements of 12VAC5-613. | Approved | EHD - New River | Advanced Environmental & Septic, LLC | 1942001042 | Rodney | Rice | 1.000000 |  | Orenco Advantex |  | Gravity | Gravity | Trenches | Not Applicable |  | ["SludgeScum Accumulation"] | ["Control Operation","Effluent Screens","Level Sensor Operation","Recirculation Pump","Septic Tank Baffles","SludgeScum Accumulation"] | YES | [18 empty] | This AOSS is functioning as designed and in accordance with the performance/maintenance requirements of 12VAC5-613. | 10/29/2021 | 12:30 PM
04/26/2021 | Alternative | Routine/Scheduled | 166-15-108 | Northumberland | This AOSS is functioning as designed and in accordance with the performance/maintenance requirements of 12VAC5-613 | Approved | EHD - Three Rivers | Miller's Septic Service | 1942001063 | K.R. Trapper | Davis | 1.000000 | 1000 | Delta Environmental Products, UC Series |  | Pump | Gravity | Pad | Not Applicable | 450.000000 |  | ["BlowerCompressorAerator Operation","Control Operation","Dispersal System Operation","Distribution Pump Operation","Effluent Screens","Level Sensor Operation","Septic Tank Baffles","SludgeScum Accumulation"] | YES | Musty | Clear | [15 empty] | Routine Service Primary Septic Tank - normal level - effluent screen serviced. Aeration Tank - normal level - mixing present - compressor serviced. Pump Tank - normal level - pump, float sensors, controls operating. Distribution Box - plastic - intact - all laterals accepting effluent. | This AOSS is functioning as designed and in accordance with the performance/maintenance requirements of 12VAC5-613 | 04/27/2021 | 07:45 AM
06/30/2021 |  | Follow-Up |  | Shenandoah | This AOSS is functioning as designed and in accordance with the performance/maintenance requirements of 12VAC5-613. | Pending Review | EHD - Lord Fairfax | DeHaven's Backhoe Service Inc. | 1942001541 | Michael | Edmonson | 1.000000 | 1000 | Microfast 0.5 |  | Gravity | Gravity | Trenches | Not Applicable | 300.000000 | ["Other"] | ["SludgeScum Accumulation","BlowerCompressorAerator Operation","Level Sensor Operation"] | NO | [17 empty] | System appeared to be functioning normally. 3' OA liquid depth with 6-8" loose sludge. NOTE: Recommend replacing broken 6" inspection port over outlet side of tank. | This AOSS is functioning as designed and in accordance with the performance/maintenance requirements of 12VAC5-613. | 07/10/2021 | 08:00 AM
12/02/2021 |  | Reportable Incident | 08-120-0336AR | Chesterfield | This AOSS should now return to normal function after having provided the above state routine maintenance. | Approved | EHD - Chesterfield | Miller’s Septic Service | 1942001468 | Kevin | Blasing | 1.000000 | 1500 | Orenco Advantex |  | Pump | Gravity | Trenches | Not Applicable | 600.000000 |  | ["Control Operation","Dispersal System Operation","Distribution Pump Operation","Level Sensor Operation","Recirculation Pump","Septic Tank Baffles","SludgeScum Accumulation"] | NO | [17 empty] | Alarm - system flooded - found house breakers for recirc and discharge pumps in the OFF position - reactivated and both pumps operating - system pumped out of high level on own accord. Appears that household has "excessive" occupancy. | This AOSS should now return to normal function after having provided the above state routine maintenance. | 12/06/2021 | Jan 1 1900 8:15AM
09/13/2021 |  |  | 2004-143-0117 | Henrico | This AOSS is functioning as designed and in accordance with the performance/maintenance requirements of 12VAC5-613. | Approved | EHD - Henrico | C&W Hanover Septic | 1942001281 | William | Shaw |  |  | Puraflo | [6 empty] | ["Attached Growth Medium","Control Operation","Distribution Pump Operation","Effluent Screens"] | ["Attached Growth Medium","Control Operation","Distribution Pump Operation","Effluent Screens"] | [19 empty] | This AOSS is functioning as designed and in accordance with the performance/maintenance requirements of 12VAC5-613. | 10/01/2021 | 12:00 AM
11/30/2021 | Alternative | Reportable Incident | 073-STS-104967 | Gloucester | This AOSS should now return to normal function after having provided the above state routine maintenance. | Approved | EHD - Three Rivers | Miller's Septic Service | 1942001468 | Kevin | Blasing | 1.000000 | 1000 | None | None | Gravity | Gravity | Trenches | Not Applicable | 450.000000 | ["SludgeScum Accumulation"] | ["Dispersal System Operation","Septic Tank Baffles","SludgeScum Accumulation"] | [18 empty] | COSS - Pumpout - Primary Septic Tank overflow - effluent screen present and clogged - effluent screen serviced. DBox - concrete - intact - balanced. | This AOSS should now return to normal function after having provided the above state routine maintenance. | 12/01/2021 | 08:00 AM
01/07/2021 |  | RoutineScheduled | 10-142-0017 | Hanover | This AOSS is functioning as designed and in accordance with the performance/maintenance requirements of 12VAC5-613. | Approved | EHD - Chickahominy | GeoEnvironmental Services, Inc. | 1942001010 | Peter | Mamunes | 1.000000 | 1250 | Clearstream |  | Pump | Pressure | Trenches |  |  | ["BlowerCompressorAerator Operation","Control Operation","Dispersal System Operation","Effluent Screens","Level Sensor Operation","SludgeScum Accumulation"] | ["SludgeScum Accumulation","Level Sensor Operation","Effluent Screens","Dispersal System Operation","Control Operation","BlowerCompressorAerator Operation"] | YES | [18 empty] | This AOSS is functioning as designed and in accordance with the performance/maintenance requirements of 12VAC5-613. | 01/13/2021 | Jan 1 1900 12:30PM
12/28/2021 |  | RoutineScheduled | 179-08-0193-SWT | Stafford | This AOSS is functioning as designed and in accordance with the performance/maintenance requirements of 12VAC5-613 | Approved | EHD - Rappahannock | Dominion Septic, Inc | 1942001068 | David | Stewart | 1.000000 |  | Puraflo | none | Pump | Gravity | Trenches | Not Applicable |  | ["Level Sensor Operation" ,"Septic Tank Baffles" ,"SludgeScum Accumulation" ,"Dispersal System Operation" ,"Distribution Pump Operation" ,"Attached Growth Medium"] | ["Level Sensor Operation" ,"Septic Tank Baffles" ,"SludgeScum Accumulation" ,"Dispersal System Operation" ,"Distribution Pump Operation" ,"Attached Growth Medium"] | NA | None | Clear | [13 empty] | Will be sent separately | Inspected | Routine inspection. | This AOSS is functioning as designed and in accordance with the performance/maintenance requirements of 12VAC5-613 | 01/07/2022 | 06:18 AM
08/20/2021 |  | RoutineScheduled | 124-STS-2379 | Fairfax | This AOSS is functioning as designed and in accordance with the performance/maintenance requirements of 12VAC5-613. | Approved | EHD - Fairfax | McKim Construction | 1942001330 | Michelle | McKim | [9 empty] | [] | ["Attached Growth Medium","Auxiliary Filter","BlowerCompressorAerator Operation","Control Operation","Disinfection","Dispersal System Operation","Distribution Pump Operation","Level Sensor Operation","Recirculation Pump","Septic Tank Baffles","SludgeScum Accumulation"] | NA | [18 empty] | This AOSS is functioning as designed and in accordance with the performance/maintenance requirements of 12VAC5-613. | 08/23/2021 | Jan 1 1900 7:20AM
02/22/2021 |  | Routine/Scheduled | 03-174-0192 | Prince George | This AOSS should now return to normal function after having provided the above state routine maintenance | Approved | EHD - Crater | Miller’s Septic Service | 1942001063 | K.R. Trapper | Davis | 1.000000 | 2000 | Norweco Singulair ATU |  | Gravity | Gravity | Trenches | Not Applicable | 600.000000 | ["Effluent Screens"] | ["Blower/Compressor/Aerator Operation","Control Operation","Dispersal System Operation","Effluent Screens","Septic Tank Baffles","Sludge/Scum Accumulation"] | YES | Musty | Clear | [15 empty] | Routine Service Trash Tank - slightly high level - caused by effluent screen clogging - serviced - trash tank requires pumpout. Aeration Tank - slightly high level - caused by effluent screen clogging - aspirator serviced. Clarifier - dual biokinetic effluent filters - one filter is fractured and cannot be removed - noted same discrepancy last service event - one filter removed and serviced - effluent level in all tanks returned to normal. Absorption field hydraulically overloaded - heavy rain/snow events | This AOSS should now return to normal function after having provided the above state routine maintenance | 02/23/2021 | Jan 1 1900 7:45AM
10/18/2021 |  | Reportable Incident | NYII-ATLRX5 | Chesapeake | This AOSS should now return to normal function after having provided the above state routine maintenance. | Approved | EHD - Chesapeake | R & K Septic, Inc. | 1942001066 | Mary | VanHolten |  |  | Clearstream ATU |  | Pump |  |  |  |  | ["Control Operation","Dispersal System Operation","Distribution Pump Operation","Level Sensor Operation"] | ["Control Operation","Dispersal System Operation","Distribution Pump Operation","Level Sensor Operation"] | N/A | [17 empty] | Replaced pump | This AOSS should now return to normal function after having provided the above state routine maintenance. | 10/18/2021 | Jan 1 1900 3:00PM
02/04/2021 |  | Routine/Scheduled | 124-STS-2379 | Fairfax | This AOSS is functioning as designed and in accordance with the performance/maintenance requirements of 12VAC5-613 | Approved | EHD - Fairfax | SES Mid Atlantic | 1942001203 | Michael | Green |  |  | Biomicrobics MicroFAST |  |  |  |  | UV |  | ["Auxiliary Filter","Blower/Compressor/Aerator Operation","Disinfection"] | ["Auxiliary Filter","Blower/Compressor/Aerator Operation","Disinfection"] | N/A | Musty | Clear | [15 empty] | Pump Amps 7.97 ETM 777.26 hrs Cycles 3265 Water Meter Reading 29700 Septic Sludge 4" Scum 2" ATU Sludge 10" Scum 0 Pump Sludge 1" Scum 0 On 15 mins 21 secs Off 2 hrs 43 mins | This AOSS is functioning as designed and in accordance with the performance/maintenance requirements of 12VAC5-613 | 02/04/2021 | Jan 1 1900 4:21PM
07/02/2021 |  | Routine/Scheduled | 175-09-0507 | Prince William | This AOSS is functioning as designed and in accordance with the performance/maintenance requirements of 12VAC5-613 | Approved | EHD - Prince William | SES Mid Atlantic | 1942001203 | Michael | Green |  |  | Orenco Advantex |  |  |  |  | Not Applicable |  | ["Effluent Screens"] | ["Effluent Screens"] | YES | Musty | Clear | [15 empty] | Pump Amps 10.32/7.76 Septic Sludge 8" Scum 1" Pump Sludge 0 Scum 0 | This AOSS is functioning as designed and in accordance with the performance/maintenance requirements of 12VAC5-613 | 07/02/2021 | 05:05 PM
04/23/2021 |  | RoutineScheduled |  | Loudoun | This alternative discharging system is not functioning as designed or in accordance with the performance /maintenance requirements of 12VAC5-640 | Pending Review | EHD - Loudoun | Mckim Construction | 1942001330 | Michelle | Mckim | 1.000000 |  | Delta Environmental Products, DF Series | none | Pump | Gravity | Drip | Not Applicable |  |  |  | NA | [15 empty] | Will be sent separately | Inspected | Air blower needs replaced and a broken air relief valve needs replaced. | This alternative discharging system is not functioning as designed or in accordance with the performance /maintenance requirements of 12VAC5-640 | 05/27/2021 | 01:27 PM
05/10/2021 |  | Routine/Scheduled | S 800-19-0037 | Suffolk | This AOSS is functioning as designed and in accordance with the performance/maintenance requirements of 12VAC5-613 | Approved | EHD - Western Tidewater | Miller’s Septic Service | 1942001063 | K.R. Trapper | Davis | 1.000000 | 1000 | Puraflo |  | Pump | Gravity | Pad | Not Applicable | 450.000000 |  | ["Attached Growth Medium","Control Operation","Dispersal System Operation","Distribution Pump Operation","Effluent Screens","Level Sensor Operation","Septic Tank Baffles","SludgeScum Accumulation"] | YES | Musty | Clear | [15 empty] | Routine Service Primary Septic Tank - normal level - effluent screen serviced. Pump Tank - normal level - pump, float sensors & controls operating. BioFilter - Four Modules - peatmoss in good condition - all modules raked / turned. No evidence of surfacing. | This AOSS is functioning as designed and in accordance with the performance/maintenance requirements of 12VAC5-613 | 05/19/2021 | Jan 1 1900 10:30AM
06/01/2021 |  | RoutineScheduled | 182-07-0050 | Rockingham | This AOSS is functioning as designed and in accordance with the performance/maintenance requirements of 12VAC5-613 | Approved | EHD - Central Shenandoah | Onsite Wastewater Services - May Supply | 1942001627 | Drew | Shull | 1.000000 |  | Orenco Advantex | none | Pump | Gravity | Drip | Not Applicable |  |  |  | NA | [15 empty] | Will be sent separately | Inspected |  | This AOSS is functioning as designed and in accordance with the performance/maintenance requirements of 12VAC5-613 | 04/01/2022 | 01:40 PM
02/25/2021 |  | Follow-Up |  | Frederick | This AOSS is functioning as designed and in accordance with the performance/maintenance requirements of 12VAC5-613 | Pending Review | EHD - Lord Fairfax | Aquarobic Services | 1934000142 | Michael | Blake |  |  | none | none | Pump | Gravity | Mound | Not Applicable |  |  |  | NA | Musty | Clear | [13 empty] | Will be sent separately | Inspected | On site for last of the repairs. Finished resealing around inlet pipe. Dug down and exposed the 2 corners at the midseam where heavy infiltration was occurring (opposite ends of the tank). Areas heated dry and power-brushed clean, proper sealant applied. Backfilled excavated areas, covered with seed and straw. Verified thistles had been cleared from filterbed by owner. System now fully operational with no other known repairs needed. | This AOSS is functioning as designed and in accordance with the performance/maintenance requirements of 12VAC5-613 | 07/01/2022 | 10:30 AM
02/05/2021 |  | Routine/Scheduled | 157-04-308 | Mathews | This AOSS is functioning as designed and in accordance with the performance/maintenance requirements of 12VAC5-613 | Approved | EHD - Three Rivers | Miller’s Septic Service | 1942001063 | K.R. Trapper | Davis | 1.000000 | 1000 | PremierTech, EFX |  | Pump | Gravity | Pad | Not Applicable | 450.000000 |  | ["Attached Growth Medium","Control Operation","Dispersal System Operation","Effluent Screens","Level Sensor Operation","Septic Tank Baffles","Sludge/Scum Accumulation"] | YES | Musty | Clear | [15 empty] | Routine Service Primary Septic Tank - normal level - effluent screen serviced. Pump Basin - plastic - intact - pump, float sensors & controls operating. Biofilter - fiberglass - intact - peatmoss in good condition - raked / turned. Absorption Pad - no indications of surfacing. | This AOSS is functioning as designed and in accordance with the performance/maintenance requirements of 12VAC5-613 | 02/08/2021 | 08:30 AM
08/10/2021 |  | RoutineScheduled | 10-197-A2 | Wise | This alternative discharging system is functioning as designed and in accordance with the performance/maintenance requirements of 12VAC5-640. |  | EHD - Lenowisco | [6 empty] | Norweco Singulair |  | Gravity | Gravity | Discharge | Chlorination | 450.000000 |  |  |  | None | Clear |  | 6.000000 | [13 empty] | Tablets in place, no odors detected, aerator running well. | This alternative discharging system is functioning as designed and in accordance with the performance/maintenance requirements of 12VAC5-640. | 08/12/2021 | 12:00 AM
01/19/2021 |  | RoutineScheduled | 12-113-145 | Buchanan | This AOSS is functioning as designed and in accordance with the performance/maintenance requirements of 12VAC5-613. | Approved | EHD - Cumberland Plateau | S.E.P.T.I.C., Inc. | 1942001097 | Denny | Deel |  |  | NORWECO |  | Gravity | Gravity | Discharge | Chlorination | 200.000000 | ["BlowerCompressorAerator Operation","Disinfection","Control Operation","Effluent Screens"] | ["BlowerCompressorAerator Operation","Disinfection","Control Operation","Effluent Screens"] | YES | Musty | Clear | [16 empty] | This AOSS is functioning as designed and in accordance with the performance/maintenance requirements of 12VAC5-613. |  | 12:00 AM
10/12/2021 |  | Follow-Up | SD-05-414 | Fauquier | This AOSS is not functioning as designed or in accordance with the performance/maintanence requirements | Approved | EHD - Rappahannock-Rapidan | Dominion Septic, Inc | 1942001125 | Tom | Jackson | 2.000000 |  | none | none | Pump | Gravity | Drip | Not Applicable |  | ["Auxiliary Filter" ,"Dispersal System Operation" ,"Distribution Pump Operation"] | ["Auxiliary Filter" ,"Dispersal System Operation" ,"Distribution Pump Operation"] | NA | None | Clear | [13 empty] | Will be sent separately | Inspected | Bleach-flushed drip tubing and manifolds. Drip rate improved from 6.8 to 7.8 gpm, and total flow while flushing improved from 7.6 to 9.4 gpm. However, this is still well below the design drip rate. Design records do not clearly indicate a desired/anticipated total flow rate while flushing but it is probably at least 11.99 gpm. Design specifies 30 psi at beginning of dripfield. Pressure measured at beginning of dripfield was only 16 psi with ball valves cracked open to continuously flush the 1.5" spin filter and the drip tubing. Return line gauge showed 14 psi. Suspect pump is either worn out or undersized. Need input from engineer. | This AOSS is not functioning as designed or in accordance with the performance/maintanence requirements | 11/01/2021 | 06:07 AM
12/28/2021 |  | RoutineScheduled | 154-02-0942 | Louisa | This AOSS is functioning as designed and in accordance with the performance/maintenance requirements of 12VAC5-613. | Approved | EHD - Blue Ridge | Drainfield Solutions | 2705163102 | Michele | Ware |  |  | Puraflo |  |  |  | Pad |  |  | [] | ["Attached Growth Medium","Auxiliary Filter","Control Operation","Dispersal System Operation","Distribution Pump Operation","Effluent Screens","Level Sensor Operation","Septic Tank Baffles","SludgeScum Accumulation","Other"] | YES | [18 empty] | This AOSS is functioning as designed and in accordance with the performance/maintenance requirements of 12VAC5-613. | 02/04/2022 | 12:00 AM
04/07/2021 |  | RoutineScheduled | 05-192-015 | Tazewell | This AOSS is functioning as designed and in accordance with the performance/maintenance requirements of 12VAC5-613. | Approved | EHD - Cumberland Plateau | S.E.P.T.I.C., Inc. | 1942001097 | Denny | Deel |  |  | Norweco |  | Gravity | Gravity | Mound | Not Applicable | 200.000000 | ["BlowerCompressorAerator Operation","Control Operation","Disinfection","Dispersal System Operation","SludgeScum Accumulation"] | ["BlowerCompressorAerator Operation","Control Operation","Disinfection","Dispersal System Operation","SludgeScum Accumulation"] | YES | Musty | Clear | [16 empty] | This AOSS is functioning as designed and in accordance with the performance/maintenance requirements of 12VAC5-613. | 04/07/2021 | 12:00 AM
02/20/2021 |  | RoutineScheduled | {FIPSCode}-STS-18050 | Prince William | This AOSS is not functioning as designed or in accordance with the performance/maintenance requirements. | Approved | EHD - Prince William | Wastemaster Inc |  | Timothy | Jenkins |  |  | ATU |  |  |  | Discharge | Chlorination |  | [] | [] |  | Musty | Clear | 6.400000 |  |  | 2.200000 | [11 empty] | Multi Flo aerator off. Pulled aerator and removed rags. Aerator functioning but has lost leg. Left aerator off at breaker. | This AOSS is not functioning as designed or in accordance with the performance/maintenance requirements. | 03/04/2021 | 12:50 PM
04/23/2021 |  | RoutineScheduled | 109-07-0958 | Bedford | This AOSS is functioning as designed and in accordance with the performance/maintenance requirements of 12VAC5-613. | Approved | EHD - Central | Virginia Septic Service | 1942001512 | iain | Waugh | 1.000000 | 1500 | Advantex AX20 |  | Pump | Gravity | Trenches | Not Applicable |  | [] | [] | NA | [16 empty] | Inspected | Septic Tank minimal scum, 8" sludge, Recirc Zone 15-16" Sludge- Cleaned BioFilter, RSV SPray Manifold. Tested both Pumps ok, Alkarm ok, No history of any alarms. | This AOSS is functioning as designed and in accordance with the performance/maintenance requirements of 12VAC5-613. | 04/24/2021 | 09:30 AM
08/25/2021 |  | RoutineScheduled | 177-15-0027-SP | Spotsylvania | This AOSS is functioning as designed and in accordance with the performance/maintanence requirements of 12VAC5-613 | Approved | EHD - Rappahannock | Dominion Septic, Inc | 1942001125 | Tom | Jackson | 1.000000 |  | Biomicrobics MicroFAST | none | Pump | Gravity | Drip | Not Applicable |  | ["Control Operation" ,"Auxiliary Filter" ,"Level Sensor Operation"] | ["Control Operation" ,"Level Sensor Operation" ,"Auxiliary Filter"] | NA | None | Clear | [5 empty] | 08/25/2021 | Pump Chamber | [6 empty] | Will be sent separately | Inspected | Completed annual inspection and collected effluent sample for 5-year BOD test. Media appears to be starting to plug, but treatment still looks very good. Will reevaluate next year. Drip system is a continuous flush design with no flow meter. Drip rate calculated using a stopwatch and tape measure and is actually an average rate as it includes a higher rate when charging the manifold. | This AOSS is functioning as designed and in accordance with the performance/maintanence requirements of 12VAC5-613 | 09/01/2021 | 10:24 AM
12/23/2021 |  | RoutineScheduled | SD-08-417 | Fauquier | This AOSS is functioning as designed and in accordance with the performance/maintenance requirements of 12VAC5-613 | Approved | EHD - Rappahannock-Rapidan | Dominion Septic, Inc | 1942001125 | Tom | Jackson |  |  | Orenco Advantex | none | Pump | Gravity | Drip | Not Applicable |  | ["Control Operation" ,"Distribution Pump Operation" ,"Level Sensor Operation" ,"Recirculation Pump" ,"Auxiliary Filter"] | ["Level Sensor Operation" ,"Recirculation Pump" ,"Auxiliary Filter"] | NA | None | Clear | [13 empty] | Will be sent separately | Inspected | Routine inspection. Vent cap for Advantex AX20 is broken, needs replaced. Inlet lid on recirc tank has a decent size chip out of it. Still safe, but recommend replace. Drip rate and flush rate are substantially lower than design and what was measured at startup. Recommend a bleach flush as a starting point to try to restore the flow rates. RO float (#1) was showing on in control panel, even when float was removed from tank and hanging straight down. Float passed continuity test. Indicator light did not turn off until return wire was disconnected from panel. Recommend replace that wire. Minor leak at spin filter, recommend replace o-ring. | This AOSS is functioning as designed and in accordance with the performance/maintenance requirements of 12VAC5-613 | 01/07/2022 | 06:18 AM
06/22/2021 |  | Initial Visit | 157-07-0140 | Mathews | This AOSS should now return to normal function after having provided the above state routine maintenance | Approved | EHD - Three Rivers | Miller’s Septic Service | 1942001063 | K.R. Trapper | Davis | 1.000000 | 1000 | Clearstream |  | Pump | Gravity | Trenches | Not Applicable | 450.000000 |  | ["BlowerCompressorAerator Operation","Control Operation","Dispersal System Operation","Distribution Pump Operation","Level Sensor Operation","Septic Tank Baffles","SludgeScum Accumulation"] | N/A | Musty | Clear | [15 empty] | Initial Visit - Primary Septic Tank - access buried Processing Tank - access below grade - riser access added to tank, mixing present, compressor serviced. Pump Tank - riser access leaking - replaced / sealed - float sensors replaced - pump functioning, control panel operating. Distribution Box - normal level - root infiltration removed. | This AOSS should now return to normal function after having provided the above state routine maintenance | 07/02/2021 | 10:00 AM
01/04/2021 |  | RoutineScheduled |  | Montgomery | This AOSS is functioning as designed and in accordance with the performance/maintenance requirements of 12VAC5-613. | Pending Payment | EHD - New River | MSS INC |  | Tim | Conner | 1.000000 | 1500 | MICROFAST |  | Gravity | Gravity | Trenches | Not Applicable |  | ["on"] | ["on"] | NA | Septic | Cloudy | [5 empty] | 01/04/2021 | Sample Chamber | [6 empty] | Attached to this report | Inspected | EVERYTHING FUNCTIONING AT THIS TIME. | This AOSS is functioning as designed and in accordance with the performance/maintenance requirements of 12VAC5-613. | 02/02/2021 | 12:00 PM
03/04/2021 |  | Reportable Incident | 128-08-0185 | Essex | This AOSS should now return to normal function after having provided the above state routine maintenance. | Approved | EHD - Three Rivers | obsidian onsite services | 1942001177 | joel | pinnix | [9 empty] | [] | [] | [18 empty] | Replaced faulty timer relay. | This AOSS should now return to normal function after having provided the above state routine maintenance. |  | 12:00 AM
05/25/2021 |  | Routine/Scheduled | 175-05-0168 | Prince William | This AOSS is functioning as designed and in accordance with the performance/maintenance requirements of 12VAC5-613 | Approved | EHD - Prince William | SES Mid Atlantic | 1942001203 | Michael | Green |  |  | Delta Environmental Products, DF Series |  |  |  |  | Not Applicable |  | ["Auxiliary Filter","BlowerCompressorAerator Operation"] | ["Auxiliary Filter","BlowerCompressorAerator Operation"] | N/A | Musty | Clear | [15 empty] | Pump Amps 11.79 ETM 41 hrs Cycles 903306 Water Meter Reading 872860 Septic Sludge 7" Scum 1" ATU Sludge 3" Scum 0.25 Pump Sludge 2" Scum 0 On 8 mins20 secs Off 1 hr 52 mins | This AOSS is functioning as designed and in accordance with the performance/maintenance requirements of 12VAC5-613 | 05/25/2021 | 01:54 PM
06/07/2021 |  | RoutineScheduled |  | Loudoun | This AOSS is functioning as designed and in accordance with the performance/maintanence requirements of 12VAC5-613 | Approved | EHD - Loudoun | Eco Virginia | 1942001235 | William | Poindexter | 1.000000 |  | Puraflo | none | Pump | Gravity | Trenches | Not Applicable |  | ["Effluent Screens"] | ["Effluent Screens"] | YES | [15 empty] | Will be sent separately | Inspected |  | This AOSS is functioning as designed and in accordance with the performance/maintanence requirements of 12VAC5-613 | 07/19/2021 | 04:17 PM
05/27/2021 |  | RoutineScheduled |  | Loudoun | This alternative discharging system is functioning as designed and in accordance with the performance/maintenance requirements of 12VAC5-640 | Approved | EHD - Loudoun | Mckim Construction | 1942001330 | Michelle | Mckim | 1.000000 |  | EcoPod | none | Gravity | Gravity | Drip | Not Applicable |  |  |  | NA | [15 empty] | Will be sent separately | Inspected |  | This alternative discharging system is functioning as designed and in accordance with the performance/maintenance requirements of 12VAC5-640 | 06/22/2021 | 08:34 AM
01/26/2021 |  | Reportable Incident |  | Warren | This AOSS should now return to normal function after having provided the above state routine maintenance. | Pending Review | EHD - Lord Fairfax | POWELLS PLUMBING, INC. | 1942001036 | Kurt | Holthaus | 1.000000 | 1000 | Multiflo FTB |  | Pump | Gravity | Trenches |  |  | ["Distribution Pump Operation"] | ["Distribution Pump Operation"] | NO | [18 empty] | This AOSS should now return to normal function after having provided the above state routine maintenance. | 03/09/2021 | 03:34 PM
03/25/2021 |  | Reportable Incident |  | Gloucester | This AOSS should now return to normal function after having provided the above state routine maintenance | Pending Review | EHD - Three Rivers | Miller’s Septic Service | 1942001063 | K.R. Trapper | Davis | 2.000000 | 2500 | None | None | Gravity | Gravity | Trenches | Not Applicable | 900.000000 |  | ["Dispersal System Operation","Distribution Pump Operation","Septic Tank Baffles","SludgeScum Accumulation"] | N/A | [17 empty] | COSS - Maintenance Replaced existing distribution box with new 10 port concrete distribution box - balanced. header lines spliced to existing. | This AOSS should now return to normal function after having provided the above state routine maintenance | 03/26/2021 | 07:30 AM
08/16/2021 |  | RoutineScheduled | 18-142-0152 | Hanover | This AOSS is functioning as designed and in accordance with the performance/maintenance requirements of 12VAC5-613. | Approved | EHD - Chickahominy | Carrington Pump & Irrigation | 1942001121 | John | Carrington |  |  | Norweco 960 |  | Gravity | Gravity | Trenches | Not Applicable |  | ["BlowerCompressorAerator Operation","Control Operation","Effluent Screens"] | ["BlowerCompressorAerator Operation","Control Operation","Effluent Screens"] | YES | [18 empty] | This AOSS is functioning as designed and in accordance with the performance/maintenance requirements of 12VAC5-613. |  | 12:00 AM
01/21/2021 |  | RoutineScheduled | 101-05-0802 | Albemarle | This alternative discharging system is functioning as designed and in accordance with the performance/maintenance requirements of 12VAC5-640 | Approved | EHD - Blue Ridge | EcoSeptix Alliance | 1942001101 | Joe | Malloy |  |  | Orenco Advantex | none | Pump | Gravity | Drip | Not Applicable |  | ["Dispersal System Operation" ,"Recirculation Pump" ,"Auxiliary Filter" ,"Attached Growth Medium"] | ["Attached Growth Medium" ,"Auxiliary Filter" ,"Dispersal System Operation" ,"Recirculation Pump"] | NA | [15 empty] | Will be sent separately | Inspected | The PSI gauge is not working and should be replaced. | This alternative discharging system is functioning as designed and in accordance with the performance/maintenance requirements of 12VAC5-640 | 04/09/2021 | 03:25 PM
01/06/2021 | Alternative | RoutineScheduled | 150-07-044 | King William | This AOSS is functioning as designed and in accordance with the performance/maintenance requirements of 12VAC5-613. | Approved | EHD - Three Rivers | obsidian onsite services | 1942001177 | joel | pinnix | [9 empty] | [] | [] | [19 empty] | This AOSS is functioning as designed and in accordance with the performance/maintenance requirements of 12VAC5-613. |  | 12:00 AM
06/18/2021 |  | RoutineScheduled |  | Loudoun | This AOSS is functioning as designed and in accordance with the performance/Maintenance requirements of 12VAC5-613 | Pending Review | EHD - Loudoun | Mckim Construction | 1942001330 | Michelle | Mckim |  |  | Biomicrobics MicroFAST | none | Pump | Gravity | Trenches | Not Applicable |  |  |  | NA | [15 empty] | Will be sent separately | Inspected |  | This AOSS is functioning as designed and in accordance with the performance/Maintenance requirements of 12VAC5-613 | 07/19/2021 | 05:59 AM
07/06/2021 |  | Routine/Scheduled | 175-03-0523 | Prince William | This AOSS is functioning as designed and in accordance with the performance/maintenance requirements of 12VAC5-613 | Approved | EHD - Prince William | SES Mid Atlantic | 1942001203 | Michael | Green |  |  | Orenco Advantex |  |  |  |  | Not Applicable |  | ["Effluent Screens"] | ["Effluent Screens"] | YES | Musty | Clear | [15 empty] | Pump Amps 9.42/6.54 Septic Sludge 5" Scum 0.25 ATU Sludge 12" Scum 0.25 Pump Sludge 2" Scum 0 | This AOSS is functioning as designed and in accordance with the performance/maintenance requirements of 12VAC5-613 | 07/06/2021 | 02:47 PM
07/24/2021 |  | RoutineScheduled |  | Shenandoah | This AOSS is functioning as designed and in accordance with the performance/maintenance requirements of 12VAC5-613. | Pending Review | EHD - Lord Fairfax | dovel enterprises |  | jerry | dovel | 2.000000 | 1000 |  |  | Gravity | Gravity | Discharge | Chlorination |  | [] | [] | NA | Septic | [17 empty] | This AOSS is functioning as designed and in accordance with the performance/maintenance requirements of 12VAC5-613. |  | 12:00 AM
07/06/2021 |  | Routine/Scheduled | 175-15-0019 | Prince William | This AOSS is functioning as designed and in accordance with the performance/maintenance requirements of 12VAC5-613 | Approved | EHD - Prince William | SES Mid Atlantic | 1942001203 | Michael | Green |  |  | Clearstream |  |  |  |  | Not Applicable |  | ["BlowerCompressorAerator Operation"] | ["BlowerCompressorAerator Operation"] | N/A | Musty | Clear | [15 empty] | Pump Amps 7.93 ETM 107.69 Cycles 2968 Septic Sludge 3" Scum 2" ATU Sludge 3" Scum 3" Pump Sludge 0 Scum 0 | This AOSS is functioning as designed and in accordance with the performance/maintenance requirements of 12VAC5-613 | 07/06/2021 | 11:00 AM
12/08/2021 |  | Routine/Scheduled | 234-14-280 | Chesapeake | This AOSS is functioning as designed and in accordance with the performance/maintenance requirements of 12VAC5-613. | Approved | EHD - Chesapeake | R & K Septic, Inc. | 1942001066 | Mary | VanHolten |  |  | Clearstream ATU |  | Pump |  | Trenches | Not Applicable |  | ["BlowerCompressorAerator Operation","Control Operation","Dispersal System Operation","Distribution Pump Operation","Level Sensor Operation","SludgeScum Accumulation"] | ["BlowerCompressorAerator Operation","Control Operation","Dispersal System Operation","Distribution Pump Operation","Level Sensor Operation","SludgeScum Accumulation"] | N/A | None | Clear | [16 empty] | This AOSS is functioning as designed and in accordance with the performance/maintenance requirements of 12VAC5-613. | 12/08/2021 | Jan 1 1900 3:15PM
09/02/2021 |  | Routine/Scheduled | 136-15-0205 | Gloucester | This AOSS is functioning as designed and in accordance with the performance/maintenance requirements of 12VAC5-613 | Approved | EHD - Three Rivers | Miller’s Septic Service | 1942001468 | Kevin | Blasing | 1.000000 | 1000 | Delta Environmental Products, UC Series |  | Pump | Gravity | Trenches | Not Applicable | 450.000000 |  | ["BlowerCompressorAerator Operation","Control Operation","Dispersal System Operation","Distribution Pump Operation","Effluent Screens","Level Sensor Operation","Septic Tank Baffles","SludgeScum Accumulation"] | YES | Musty | Clear | [15 empty] | Routine Service. Primary Septic TAnk - normal level - effluent screen serviced. Aeration Tank - normal level - mixing present - compressor serviced. Pump Tank - float sensors, pump & controls operating. D-Box - plastic - intact | This AOSS is functioning as designed and in accordance with the performance/maintenance requirements of 12VAC5-613 | 09/07/2021 | 08:30 AM
09/08/2021 |  | RoutineScheduled | 181-05-0374 | Rockbridge | This AOSS should now return to normal function after having provided the above state routine maintenance. | Approved | EHD - Central Shenandoah | Hunter E. Ayres, General Contractor | 1942001166 | Hunter | Ayres | 2.000000 | 3000 | Biomicrobics MicroFAST |  | Pump | Pressure | Drip | Not Applicable |  | ["Auxiliary Filter","Effluent Screens","SludgeScum Accumulation"] | ["Auxiliary Filter","Effluent Screens","SludgeScum Accumulation"] | YES | [16 empty] | Pumped Out | All filters checked and cleaned. Pump tank and treatment unit pumped and cleaned. No apparent leaks in system or drain field area. Control panels functioning properly. Pumps functioning properly. Lids properly secured. | This AOSS should now return to normal function after having provided the above state routine maintenance. | 09/28/2021 | 09:50 PM
12/27/2021 |  | Routine/Scheduled | 39055 | Clarke | This AOSS is functioning as designed and in accordance with the performance/maintenance requirements of 12VAC5-613. | Approved | EHD - Lord Fairfax | POWELLS PLUMBING, INC. | 1942001036 | Kurt | Holthaus | 1.000000 | 1000 |  |  | Gravity | Pressure | Trenches |  | 450.000000 | ["Effluent Screens"] | ["Effluent Screens"] | YES | [18 empty] | This AOSS is functioning as designed and in accordance with the performance/maintenance requirements of 12VAC5-613. | 01/04/2022 | 10:59 AM
08/04/2021 |  | Reportable Incident | 11-120-0116ACR | Chesterfield | This AOSS is functioning as designed and in accordance with the performance/maintenance requirements of 12VAC5-613 | Approved | EHD - Chesterfield | Miller’s Septic Service | 1942001468 | Kevin | Blasing | 1.000000 | 750 | Biomicrobics MicroFAST |  | Pump | Pressure | Drip | Not Applicable | 750.000000 | ["Control Operation"] | ["BlowerCompressorAerator Operation","Control Operation","Dispersal System Operation","Distribution Pump Operation","Level Sensor Operation","Septic Tank Baffles","SludgeScum Accumulation"] | N/A | Musty | Clear | [15 empty] | Alarm event - Biomicrobics FAST controls alarming - owner reports that system has been alarming for quite awhile and he just keeps silencing the controls. Compressor operating, mixing present - control panel appears to have partially failed - owner declines to replace controls since rest of system is operating ... System is Functioning - Aeration controls require replacing - system marked as in compliance. | This AOSS is functioning as designed and in accordance with the performance/maintenance requirements of 12VAC5-613 | 08/05/2021 | Jan 1 1900 7:30AM
08/05/2021 |  | RoutineScheduled | 124-STS-2379 | Fairfax | This AOSS is functioning as designed and in accordance with the performance/maintenance requirements of 12VAC5-613. | Approved | EHD - Fairfax | Triple R Construction Co., Inc. | 1942001108 | Charles | Seamon | 2.000000 |  | Septic Tank | Pump Tank | Pump | Pressure | Drip | Not Applicable |  | ["None"] | ["None"] | NO | [17 empty] | Septic Tank-3"sludge 0"scum/ Pump Tank-0"sludge/ No pump out needed at this time/ Peak cnts-56/ High cnts-20/ Watermeter-02451.99/ All floats, controls, pumps, hydraulic unit and alarms are functioning properly/ No breakout or spongy areas on the drip field. | This AOSS is functioning as designed and in accordance with the performance/maintenance requirements of 12VAC5-613. |  | 12:00 AM
09/20/2021 |  | RoutineScheduled | 107-06-0589 | Augusta | This AOSS is functioning as designed and in accordance with the performance/maintenance requirements of 12VAC5-613. | Approved | EHD - Central Shenandoah | Onsite Wastewater Services - May Supply | 1942001627 | Drew | Shull | 1.000000 |  | Orenco Advantex | none | Pump | Gravity |  | Not Applicable |  |  |  | NA | [15 empty] | Will be sent separately | Inspected |  | This AOSS is functioning as designed and in accordance with the performance/maintenance requirements of 12VAC5-613. | 06/09/2022 | 04:10 PM
06/22/2021 |  | RoutineScheduled |  | Warren | This AOSS is functioning as designed and in accordance with the performance/maintenance requirements of 12VAC5-613. | Pending Review | EHD - Lord Fairfax | Larry Royston Septic Service, LLC | 2705110225 | Larry | Royston | [9 empty] | ["None"] | ["None"] | YES | None | Clear | [14 empty] | Inspected |  | This AOSS is functioning as designed and in accordance with the performance/maintenance requirements of 12VAC5-613. | 08/31/2021 | 01:00 PM
03/23/2021 |  | RoutineScheduled |  | Loudoun | This alternative discharging system is functioning as designed and in accordance with the performance/maintenance requirements of 12VAC5-640 | Pending Payment | EHD - Loudoun | Great Falls Septic Service, Inc | 1942001301 | Josh | Hott | 1.000000 |  | none | none | Pump | Gravity | Trenches | Not Applicable |  |  |  | NA | [15 empty] | Will be sent separately | Inspected |  | This alternative discharging system is functioning as designed and in accordance with the performance/maintenance requirements of 12VAC5-640 | 04/27/2021 | 11:51 AM
05/20/2021 |  | RoutineScheduled |  | Loudoun | This alternative discharging system is functioning as designed and in accordance with the performance/maintenance requirements of 12VAC5-640 | Pending Review | EHD - Loudoun | Mckim Construction | 1942001330 | Michelle | Mckim | 1.000000 |  | Delta Environmental Products, DF Series | none | Gravity | Gravity | Trenches | Not Applicable |  |  |  | NA | [15 empty] | Will be sent separately | Inspected |  | This alternative discharging system is functioning as designed and in accordance with the performance/maintenance requirements of 12VAC5-640 | 05/27/2021 | 01:27 PM
04/15/2021 |  | RoutineScheduled | 177-17-0061-SP | Spotsylvania | This alternative discharging system is functioning as designed and in accordance with the performance/maintenance requirements of 12VAC5-640 | Approved | EHD - Rappahannock | Dominion Septic, Inc | 1942001068 | David | Stewart |  |  | Orenco Advantex | none | Pump | Gravity | Trenches | Not Applicable |  | ["Dispersal System Operation" ,"Distribution Pump Operation" ,"Recirculation Pump" ,"Attached Growth Medium" ,"Septic Tank Baffles" ,"SludgeScum Accumulation"] | ["Dispersal System Operation" ,"Distribution Pump Operation" ,"Recirculation Pump" ,"Attached Growth Medium" ,"Septic Tank Baffles" ,"SludgeScum Accumulation"] | NA | None | Clear | [13 empty] | Will be sent separately | Inspected | Routine inspection. Need records to verify the dose for the system. | This alternative discharging system is functioning as designed and in accordance with the performance/maintenance requirements of 12VAC5-640 | 04/19/2021 | 12:23 PM
03/10/2021 |  | RoutineScheduled | 133 05 1023 | Franklin | This AOSS is functioning as designed and in accordance with the performance/maintenance requirements of 12VAC5-613. | Approved | EHD - West Piedmont | Virginia Septic Service | 1942001512 | iain | Waugh | 1.000000 | 1000 | LPD |  | Pump | Pressure | Trenches | Not Applicable |  | [] | [] | NA | [16 empty] | Inspected | Routine yearly inspection, Septic Tank under 1" scum and 6" sludge. Pump tank trace sludge, Alarm and pump both test operational, Floats switched operational. Checked drainfield -all look good. | This AOSS is functioning as designed and in accordance with the performance/maintenance requirements of 12VAC5-613. | 03/29/2021 | 09:30 AM
01/14/2021 |  | Routine/Scheduled | 175-14-0184 | Prince William | This AOSS is functioning as designed and in accordance with the performance/maintenance requirements of 12VAC5-613 | Approved | EHD - Prince William | SES Mid Atlantic | 1942001203 | Michael | Green |  |  | EcoPod |  |  |  |  | Not Applicable |  | ["Auxiliary Filter","Blower/Compressor/Aerator Operation"] | ["Auxiliary Filter","Blower/Compressor/Aerator Operation"] | N/A | Musty | Clear | [15 empty] | Pump Amps 10.53 ETM 1175 hrs Cycles 29604 Water Meter Reading 201420 Septic Sludge 3" Scum 2" ATU Sludge 12" Scum 0 Pump Sludge 2" Scum 0 | This AOSS is functioning as designed and in accordance with the performance/maintenance requirements of 12VAC5-613 | 01/14/2021 | 12:57 PM
11/02/2021 |  | Initial Visit |  | Warren | This AOSS is functioning as designed and in accordance with the performance/maintenance requirements of 12VAC5-613. | Pending Review | EHD - Lord Fairfax | Greenway Engineering, Inc. | 1942001664 | Randy | Kepler | 1.000000 | 1250 | Miobicrobics MicroFAST |  | Pump | Pressure | Drip | Not Applicable | 450.000000 | ["Other"] | ["Level Sensor Operation","Control Operation","SludgeScum Accumulation","BlowerCompressorAerator Operation","Dispersal System Operation","Distribution Pump Operation"] | NA | [7 empty] | 11/02/2021 | Pump Chamber |  |  |  | 19.100000 |  |  | Attached to this report |  | Septic tank depth overall was 3' with 6-8" of sediment/sludge. MicroFAST & highwater alarm confirmed functional when tested. Drip field okay and check valves functional. BOD sample passed. Discussed with homeowner possibly implementing a LGMI to shed water away from tanks. Recommended to have earth around airvac relief valves needs to be graded to be flush with ground. | This AOSS is functioning as designed and in accordance with the performance/maintenance requirements of 12VAC5-613. | 12/05/2021 | 12:00 AM
05/13/2021 |  | RoutineScheduled | SD-14-421 | Fauquier | This alternative discharging system is functioning as designed and in accordance with the performance/maintenance requirements of 12VAC5-640 | Approved | EHD - Rappahannock-Rapidan | Dominion Septic, Inc | 1942001068 | David | Stewart |  |  | Orenco Advantex | none | Pump | Gravity | Trenches | UV |  | ["Dispersal System Operation" ,"Distribution Pump Operation" ,"Level Sensor Operation" ,"Attached Growth Medium" ,"Septic Tank Baffles" ,"SludgeScum Accumulation"] | ["Dispersal System Operation" ,"Distribution Pump Operation" ,"Level Sensor Operation" ,"Attached Growth Medium" ,"Septic Tank Baffles" ,"SludgeScum Accumulation"] | NA | None | Clear | [13 empty] | Will be sent separately | Inspected | Routine inspection. Took BOD and fecal samples. | This alternative discharging system is functioning as designed and in accordance with the performance/maintenance requirements of 12VAC5-640 | 05/19/2021 | 11:07 AM
07/19/2021 |  | RoutineScheduled |  | Loudoun | This AOSS is functioning as designed and in accordance with the performance/Maintenance requirements of 12VAC5-613 | Pending Review | EHD - Loudoun | Mckim Construction | 1942001330 | Michelle | Mckim | 1.000000 |  | none | none | Pump | Gravity | Trenches | Not Applicable |  |  |  | NA | [15 empty] | Will be sent separately | Inspected |  | This AOSS is functioning as designed and in accordance with the performance/Maintenance requirements of 12VAC5-613 | 11/19/2021 | 01:13 PM
04/08/2021 |  | RoutineScheduled |  | Shenandoah | This AOSS is functioning as designed and in accordance with the performance/maintenance requirements of 12VAC5-613. | Pending Review | EHD - Lord Fairfax | Larry Royston Septic Service, LLC | 2705110225 | Larry | Royston | [9 empty] | ["None"] | ["None"] | YES | [16 empty] | Inspected |  | This AOSS is functioning as designed and in accordance with the performance/maintenance requirements of 12VAC5-613. | 04/08/2021 | 10:50 AM
09/13/2021 | Alternative | RoutineScheduled | 124-STS-2379 | Fairfax | This alternative discharging system is functioning as designed and in accordance with the performance/maintenance requirements of 12VAC5-640. | Approved | EHD - Fairfax | Aquarobic Services | 1934000142 | Michael | Blake |  |  | none | none | Pump | Gravity |  | Chlorination |  | ["Auxiliary Filter" ,"Control Operation" ,"Disinfection" ,"Distribution Pump Operation"] | ["Auxiliary Filter" ,"Distribution Pump Operation" ,"Control Operation" ,"Disinfection"] | NA | Musty | Clear | [13 empty] | Will be sent separately | Inspected | Pump #1 running, but in wrong direction due to internal failure. Installed new Goulds 1DW51C1EA 1/2 hp pump. Also replaced the air filter, and topped off chlorine and de-chlor tablets (supplied by owner). | This alternative discharging system is functioning as designed and in accordance with the performance/maintenance requirements of 12VAC5-640. | 07/01/2022 | Dec 30 1899 10:30AM
10/22/2021 | Alternative | Reportable Incident | 073-STS-98484 | Gloucester | This AOSS should now return to normal function after having provided the above state routine maintenance. | Approved | EHD - Three Rivers | Miller's Septic Service | 1942001468 | Kevin | Blasing | 1.000000 | 1000 | None | None | Pump | Gravity | Trenches | Not Applicable | 450.000000 | ["Control Operation","Dispersal System Operation"] | ["Control Operation","Dispersal System Operation","Distribution Pump Operation","Level Sensor Operation","Septic Tank Baffles","SludgeScum Accumulation"] | [17 empty] | Inspected | Real Estate Inspection - Chesapeake Bay Pumpout. Septic tank pumped empty and inspected. Pump tank pumped empty / inspected - repalced pump and plumbing. Installed new control panel. | This AOSS should now return to normal function after having provided the above state routine maintenance. | 11/02/2021 | 12:00 PM
06/17/2021 |  | Routine/Scheduled | 06-190-084 | Surry | This AOSS is functioning as designed and in accordance with the performance/maintenance requirements of 12VAC5-613 | Approved | EHD - Crater | Miller’s Septic Service | 1942001063 | K.R. Trapper | Davis | 1.000000 | 1500 | Orenco Advantex |  | Pump | Gravity | Trenches | Not Applicable | 450.000000 |  | ["Attached Growth Medium","Control Operation","Dispersal System Operation","Distribution Pump Operation","Effluent Screens","Level Sensor Operation","Recirculation Pump","Septic Tank Baffles","SludgeScum Accumulation"] | YES | Septic | Clear | [15 empty] | Routine Service Processing Tank - RSV, recirc pump, Effluent Screen serviced. Treatment Module - media drapes & spray grid serviced. Pump Tank - normal level - pump float sensors & controls operating. Distribution box - intact - all laterals accepting effluent. | This AOSS is functioning as designed and in accordance with the performance/maintenance requirements of 12VAC5-613 | 06/28/2021 | Jan 1 1900 1:15PM
10/21/2021 | Alternative | RoutineScheduled | 151-10-0133 | Lancaster | This AOSS is functioning as designed and in accordance with the performance/maintenance requirements of 12VAC5-613. | Approved | EHD - Three Rivers | obsidian onsite services | 1942001177 | joel | pinnix | [9 empty] | [] | [] | [19 empty] | This AOSS is functioning as designed and in accordance with the performance/maintenance requirements of 12VAC5-613. |  | 12:00 AM
06/23/2021 |  | RoutineScheduled | 17-142-0239 | Hanover | This AOSS is functioning as designed and in accordance with the performance/maintenance requirements of 12VAC5-613. | Approved | EHD - Chickahominy | Lyttle Service Co., LLC dba Stamie E. Lyttle Co | 1942001332 | Benjamin | Chapin |  |  | Microfast |  | Pump | Pressure | Drip |  |  | [] | ["BlowerCompressorAerator Operation","Control Operation","Dispersal System Operation","Distribution Pump Operation","Level Sensor Operation","SludgeScum Accumulation","Recirculation Pump"] |  | None | Clear | [16 empty] | This AOSS is functioning as designed and in accordance with the performance/maintenance requirements of 12VAC5-613. | 06/23/2021 | Jan 1 1900 11:00AM
07/12/2021 |  | RoutineScheduled | 03-137-0142 | Goochland | This AOSS is functioning as designed and in accordance with the performance/maintenance requirements of 12VAC5-613. | Approved | EHD - Chickahominy | All In Septic Services | 1942001442 | Dennis | Mitchell | 3.000000 | 3000 | Puraflow |  | Pump | Gravity | Mound | Not Applicable |  | ["Control Operation"] | ["Attached Growth Medium","Auxiliary Filter","SludgeScum Accumulation"] | NA | [16 empty] | Inspected | Short in Float wiring causing pump to run continuously flooding the puraflow pods. Sludge accumulation in Septic Tank 18", Secondary Tank 12", Pump Tank 2". Peat Moss raked out. | This AOSS is functioning as designed and in accordance with the performance/maintenance requirements of 12VAC5-613. | 07/12/2021 | Jan 1 1900 9:30AM
11/02/2021 |  | Routine/Scheduled | 175-16-0241 | Prince William | This AOSS is functioning as designed and in accordance with the performance/maintenance requirements of 12VAC5-613. | Approved | EHD - Prince William | SES Mid Atlantic | 1942001203 | Michael | Green |  |  | EZ Treat Sandfilter |  |  |  |  | Not Applicable |  | ["Effluent Screens"] | ["Effluent Screens"] | YES | Musty | Clear | [15 empty] | Pump Amps 5.63 Septic Sludge 4" Scum 0 | This AOSS is functioning as designed and in accordance with the performance/maintenance requirements of 12VAC5-613. | 11/02/2021 | 04:50 PM
03/08/2021 |  | RoutineScheduled |  | Shenandoah | This alternative discharging system is functioning as designed and in accordance with the performance/maintenance requirements of 12VAC5-640 | Pending Payment | EHD - Lord Fairfax | Cubbage Septic Solutions LLC | 1942001021 | Harrison | Cubbage | 1.000000 |  | Orenco Advantex | none | Pump | Gravity | Drip | Not Applicable |  | ["Auxiliary Filter" ,"Attached Growth Medium"] | ["Auxiliary Filter" ,"Attached Growth Medium"] | NA | [15 empty] | Will be sent separately | Inspected |  | This alternative discharging system is functioning as designed and in accordance with the performance/maintenance requirements of 12VAC5-640 | 04/26/2021 | 09:04 AM
06/09/2021 |  | RoutineScheduled | 09-160-0229 | Montgomery | This AOSS should now return to normal function after having provided the above state routine maintenance. | Approved | EHD - New River | King's Alternative Septic | 1942001094 | David | King | 2.000000 |  | -Bio Microbics MicroFAST |  | Pump | Pressure | Drip | Not Applicable | 200.000000 | ["Effluent Screens"] | ["Effluent Screens"] | YES | [17 empty] | Cleaned Effluent Screens, system is working correctly. | This AOSS should now return to normal function after having provided the above state routine maintenance. | 07/26/2021 | 12:00 AM
10/27/2021 |  | RoutineScheduled |  | Culpeper | This AOSS is functioning as designed and in accordance with the performance/maintenance requirements of 12VAC5-613 | Pending Review | EHD - Rappahannock-Rapidan | Virginia Septic | 1942001004 | Mark | Smith |  |  | none | none | Gravity | Gravity | Trenches | Not Applicable |  |  |  | NA | [7 empty] | 08/26/2021 |  | 32.000000 | [5 empty] | Will be sent separately | Inspected | Discharge System | This AOSS is functioning as designed and in accordance with the performance/maintenance requirements of 12VAC5-613 | 08/10/2022 | 07:29 AM
03/16/2021 | Alternative | Routine/Scheduled | 136-06-0520 | Gloucester | This AOSS is functioning as designed and in accordance with the performance/maintenance requirements of 12VAC5-613 | Approved | EHD - Three Rivers | Miller's Septic Service | 1942001063 | K.R. Trapper | Davis | 1.000000 | 1000 | PremierTech, EFX |  | Gravity | Gravity | Pad | Not Applicable | 450.000000 |  | ["Attached Growth Medium","Dispersal System Operation","Septic Tank Baffles","SludgeScum Accumulation"] | YES | Musty | Clear | [14 empty] | Pumped Out | Routine Service & Maintenance Primary septic tank - pumped empty for inspection & effluent screen replaced with new. Biofilter - fiberglass - raked / turned | This AOSS is functioning as designed and in accordance with the performance/maintenance requirements of 12VAC5-613 | 03/18/2021 | 09:30 AM
03/17/2021 |  | RoutineScheduled | 16-184-5001 | Scott | This AOSS is functioning as designed and in accordance with the performance/maintenance requirements of 12VAC5-613. | Approved | EHD - Lenowisco | S.E.P.T.I.C., Inc. | 1942001097 | Denny | Deel |  |  | Norweco |  | Gravity | Gravity | Discharge | Chlorination | 200.000000 | ["BlowerCompressorAerator Operation","Control Operation","Disinfection","Dispersal System Operation","SludgeScum Accumulation"] | ["BlowerCompressorAerator Operation","Control Operation","Disinfection","Dispersal System Operation","SludgeScum Accumulation"] | YES | Musty | Clear | [15 empty] | 5 Chlorine | This AOSS is functioning as designed and in accordance with the performance/maintenance requirements of 12VAC5-613. | 03/17/2021 | 12:00 AM
10/05/2021 |  | Routine/Scheduled | 175-16-0319 | Prince William | This AOSS is functioning as designed and in accordance with the performance/maintenance requirements of 12VAC5-613. | Approved | EHD - Prince William | SES Mid Atlantic | 1942001203 | Michael | Green |  |  | EcoPod |  |  |  |  | Not Applicable |  | ["Auxiliary Filter","BlowerCompressorAerator Operation"] | ["Auxiliary Filter","BlowerCompressorAerator Operation"] | N/A | Musty | Clear | [15 empty] | Pump Amps 7.77 ETM 390 hrs 39 mins Cycles 2205 Water Meter Readings 337200 Septic Sludge 8" Scum 1" ATU Sludge 4" Scum 0 Pump Sludge 2" Scum 0 | This AOSS is functioning as designed and in accordance with the performance/maintenance requirements of 12VAC5-613. | 10/05/2021 | 11:00 AM
09/23/2021 |  | RoutineScheduled | SP-05-212 | Spotsylvania | This AOSS is not functioning as designed or in accordance with the performance/maintanence requirements | Approved | EHD - Rappahannock | Dominion Septic, Inc | 1942001403 | Isail | Marquez | 1.000000 |  | Biomicrobics MicroFAST | none | Gravity | Gravity | Trenches | Not Applicable |  | ["BlowerCompressorAerator Operation" ,"Control Operation"] | ["Control Operation" ,"BlowerCompressorAerator Operation"] | NA | Septic | Black | [13 empty] | Will be sent separately | Inspected | At time of visit found blower switch turned off, I turned back on and blower started running. Blower running high amps. bad smell due to blower not running for some time. water quality is bad due to blower being turned off and due to system needing pump out bad. recommend to dig up wedge lid on septic tank to get a better cleaning. | This AOSS is not functioning as designed or in accordance with the performance/maintanence requirements | 10/04/2021 | 05:48 AM
04/15/2021 |  | RoutineScheduled |  | Loudoun | This alternative discharging system is functioning as designed and in accordance with the performance/maintenance requirements of 12VAC5-640 | Pending Review | EHD - Loudoun | Catoctin Environmental | 1942001137 | Cameron | Creighton | 1.000000 |  | Puraflo | none | Pump | Gravity | Trenches | Not Applicable |  |  |  | NA | [15 empty] | Will be sent separately | Inspected |  | This alternative discharging system is functioning as designed and in accordance with the performance/maintenance requirements of 12VAC5-640 | 05/27/2021 | 01:26 PM
02/16/2021 |  | RoutineScheduled | 124-STS-2379 | Fairfax | This AOSS is functioning as designed and in accordance with the performance/maintenance requirements of 12VAC5-613. | Approved | EHD - Fairfax | Great Falls Septic Service, Inc. | 2705051738 | Joshua | Hott | 1.000000 | 1875 | Septic | Microfast ATU | Pump | Gravity | Trenches | Not Applicable |  | [] | [] | NA | [18 empty] | This AOSS is functioning as designed and in accordance with the performance/maintenance requirements of 12VAC5-613. |  | 12:00 AM
05/20/2021 |  | RoutineScheduled | -STS-20169 | Prince William | This AOSS is functioning as designed and in accordance with the performance/maintenance requirements of 12VAC5-613. | Approved | EHD - Prince William | Wastemaster Inc |  | Timothy | Jenkins | 2.000000 |  | Sequencing Bat Reactor | Polishing Sand Filter |  |  | Discharge | Chlorination |  | [] | [] |  | Musty | Clear | 6.900000 | 4.100000 |  | 1.700000 |  | 05/20/2021 |  | 6.000000 |  |  | 8.000000 |  |  | Attached to this report |  |  | This AOSS is functioning as designed and in accordance with the performance/maintenance requirements of 12VAC5-613. | 06/21/2021 | 11:20 AM
08/16/2021 |  | RoutineScheduled | {FIPSCode}-STS-9993 | Warren | This AOSS is functioning as designed and in accordance with the performance/maintanence requirements of 12VAC5-613 | Approved | EHD - Lord Fairfax | Cubbage Septic Solutions LLC | 1942001021 | Harrison | Cubbage | 1.000000 |  | Orenco Advantex | none | Pump | Gravity | Drip | Not Applicable |  | ["Auxiliary Filter" ,"Attached Growth Medium"] | ["Auxiliary Filter" ,"Attached Growth Medium"] | NA | [15 empty] | Will be sent separately | Inspected | Root intrusion in pod and was removed | This AOSS is functioning as designed and in accordance with the performance/maintanence requirements of 12VAC5-613 | 09/15/2021 | 08:48 PM
08/26/2021 |  | RoutineScheduled |  | Loudoun | This AOSS is functioning as designed and in accordance with the performance/maintanence requirements of 12VAC5-613 | Approved | EHD - Loudoun | Great Falls Septic Service, Inc | 1942001301 | Josh | Hott | 1.000000 |  | Delta Environmental Products, DF Series | none | Pump | Gravity | Trenches | Not Applicable |  |  |  | NA | [15 empty] | Will be sent separately | Inspected |  | This AOSS is functioning as designed and in accordance with the performance/maintanence requirements of 12VAC5-613 | 10/11/2021 | 11:13 AM
07/30/2021 |  | RoutineScheduled | 182-09-0316 | Rockingham | This AOSS is functioning as designed and in accordance with the performance/maintenance requirements of 12VAC5-613 | Approved | EHD - Central Shenandoah | Onsite Wastewater Services - May Supply | 1942001627 | Drew | Shull | 1.000000 |  | Best 1 | none | Pump | Gravity | Drip | Not Applicable |  |  |  | NA | [15 empty] | Will be sent separately | Inspected |  | This AOSS is functioning as designed and in accordance with the performance/maintenance requirements of 12VAC5-613 | 04/01/2022 | 01:40 PM
03/08/2021 |  | Routine/Scheduled | 2015-143-0013 | Henrico | This AOSS is functioning as designed and in accordance with the performance/maintenance requirements of 12VAC5-613. | Approved | EHD - Henrico | Old Dominion Onsite, Inc. | 1942001134 | John | Ewing | 1.000000 | 1000 | Orenco Advantex |  | Pump | Pressure | Drip | UV | 300.000000 |  |  | NO | [7 empty] | 03/08/2021 | Pump Chamber | 3.000000 |  | 2.000000 |  |  |  | Attached to this report |  |  | This AOSS is functioning as designed and in accordance with the performance/maintenance requirements of 12VAC5-613. | 05/28/2021 | 09:46 AM
03/31/2021 |  | RoutineScheduled |  | Loudoun | This alternative discharging system is not functioning as designed or in accordance with the performance /maintenance requirements of 12VAC5-640 | Pending Review | EHD - Loudoun | Mckim Construction | 1942001330 | Michelle | Mckim | 1.000000 |  | none | none | Pump | Gravity | Trenches | Not Applicable |  |  |  | NA | [15 empty] | Will be sent separately | Inspected | septic and atu need pumped out | This alternative discharging system is not functioning as designed or in accordance with the performance /maintenance requirements of 12VAC5-640 | 04/14/2021 | 04:27 PM
04/23/2021 |  | Reportable Incident | 136 02 633 | Gloucester | This AOSS is functioning as designed and in accordance with the performance/maintenance requirements of 12VAC5-613 | Approved | EHD - Three Rivers | Miller’s Septic Service | 1942001063 | K.R. Trapper | Davis | 1.000000 | 1000 | Orenco Advantex |  | Pump | Gravity | Trenches | Not Applicable | 450.000000 | ["Distribution Pump Operation"] | ["Attached Growth Medium","Control Operation","Dispersal System Operation","Distribution Pump Operation","Effluent Screens","Level Sensor Operation","Recirculation Pump","Septic Tank Baffles","SludgeScum Accumulation"] | YES | None | Clear | [15 empty] | Saturation Test to find leaks - Client routinely reports system in high level condition during rain events. Pumped all tanks empty - set up sprinkler devices and let run - Minor leak at processing tank around riser ... Discharge tank leaks at both risers and from side port of tank - found "sink hole" developing at side of tank. Risers need to be excavated to top of tanks and resealed. Pump Tank needs to be excavated to side port - sealed / re-parged. Processing tank refilled with fresh water for system re-start. | This AOSS is functioning as designed and in accordance with the performance/maintenance requirements of 12VAC5-613 | 04/26/2021 | 07:30 AM
11/04/2021 |  | Routine/Scheduled | 153-STS-20297 | Prince William | This AOSS is functioning as designed and in accordance with the performance/maintenance requirements of 12VAC5-613. | Approved | EHD - Prince William | SES Mid Atlantic | 1942001203 | Michael | Green |  |  | EZ Treat Sandfilter |  |  |  |  | Not Applicable |  | ["Auxiliary Filter","Effluent Screens"] | ["Auxiliary Filter","Effluent Screens"] | YES | Musty | Clear | [15 empty] | Pump Amps 12.35 Water Meter Reading 132200 Septic Sludge 4" Scum 0 Pump Sludge 0 Scum 0 | This AOSS is functioning as designed and in accordance with the performance/maintenance requirements of 12VAC5-613. | 11/04/2021 | 02:35 PM
10/05/2021 |  | Follow-Up | 177-10-0047-SP | Spotsylvania | This AOSS is functioning as designed and in accordance with the performance/maintanence requirements of 12VAC5-613 | Approved | EHD - Rappahannock | Dominion Septic, Inc | 1942001125 | Tom | Jackson | 1.000000 |  | none | none | Pump | Gravity | Trenches | Not Applicable |  |  |  | NA | [7 empty] | 10/05/2021 |  | 3.000000 | [5 empty] | Will be sent separately | Inspected |  | This AOSS is functioning as designed and in accordance with the performance/maintanence requirements of 12VAC5-613 | 11/01/2021 | 06:07 AM
04/07/2021 |  | Routine/Scheduled | -STS-6795 | James City | This AOSS is functioning as designed and in accordance with the performance/maintenance requirements of 12VAC5-613 | Approved | EHD - Peninsula | Miller’s Septic Service | 1942001063 | K.R. Trapper | Davis | 1.000000 | 1000 | PremierTech, EFX |  | Pump | Gravity | Trenches | Not Applicable | 450.000000 |  | ["Attached Growth Medium","Control Operation","Dispersal System Operation","Distribution Pump Operation","Effluent Screens","Level Sensor Operation","Septic Tank Baffles","SludgeScum Accumulation"] | YES | Musty | Clear | [15 empty] | Routine Service. Primary Septic Tank - high level on arrival - effluent screen clogged - serviced - returned to normal level. Biofilter - Fiberglass - previous repairs intact - peatmoss in poor condition Pump Basin - plastic - fractured and bulged - pump, float sensors, controls operating. Distribution Box - concrete - laterals holding effluent - may be hydraulically overloaded due to fractured pump basin. System Not surfacing - recommend replacement of fiberglass unit and pump basin along with peatmoss biofilter. | This AOSS is functioning as designed and in accordance with the performance/maintenance requirements of 12VAC5-613 | 04/08/2021 | Jan 1 1900 7:00AM
05/18/2021 |  | Routine/Scheduled | 128-18-0023 | Essex | This AOSS is functioning as designed and in accordance with the performance/maintenance requirements of 12VAC5-613 | Approved | EHD - Three Rivers | Madison Environmental LLC | 1942001333 | Larry | Madison, Jr. | 2.000000 |  | Clearstream ATU |  | Pump | Gravity |  |  |  | ["BlowerCompressorAerator Operation","Control Operation","Dispersal System Operation","Level Sensor Operation","Septic Tank Baffles","SludgeScum Accumulation"] | ["BlowerCompressorAerator Operation","Control Operation","Distribution Pump Operation","Level Sensor Operation","Septic Tank Baffles","SludgeScum Accumulation"] | N/A | [18 empty] | This AOSS is functioning as designed and in accordance with the performance/maintenance requirements of 12VAC5-613 | 05/18/2021 | 02:22 PM
01/04/2021 |  | RoutineScheduled | 177-14-0025-SR | Spotsylvania | This alternative discharging system is functioning as designed and in accordance with the performance/maintenance requirements of 12VAC5-640 | Approved | EHD - Rappahannock | EcoSeptix Alliance | 1942001101 | Joe | Malloy | 1.000000 |  | EcoPod | none | Pump | Gravity | Drip | Not Applicable |  | ["SludgeScum Accumulation" ,"Dispersal System Operation" ,"Distribution Pump Operation" ,"Auxiliary Filter" ,"BlowerCompressorAerator Operation" ,"Attached Growth Medium"] | ["Auxiliary Filter" ,"BlowerCompressorAerator Operation" ,"Attached Growth Medium" ,"Dispersal System Operation" ,"Distribution Pump Operation"] | NA | [15 empty] | Will be sent separately | Inspected | We recommend pumping the septic tank, aerobic treatment unit and pump tank due to scum & sludge accumulation. The pump tank is leaking around the pump line. We recommend excavating by machine & resealing the pump line. | This alternative discharging system is functioning as designed and in accordance with the performance/maintenance requirements of 12VAC5-640 | 04/09/2021 | 03:25 PM
04/08/2021 |  | RoutineScheduled |  | Loudoun | This alternative discharging system is not functioning as designed or in accordance with the performance /maintenance requirements of 12VAC5-640 | Pending Review | EHD - Loudoun | Mckim Construction | 1942001330 | Michelle | Mckim |  |  | Best 1 | none | Pump | Gravity | Trenches | Not Applicable |  |  |  | NA | [15 empty] | Will be sent separately | Inspected | The best 1 tank needs pumped out | This alternative discharging system is not functioning as designed or in accordance with the performance /maintenance requirements of 12VAC5-640 | 04/14/2021 | 04:27 PM
07/13/2021 |  | Follow-Up |  | Warren | This AOSS is functioning as designed and in accordance with the performance/maintenance requirements of 12VAC5-613 | Pending Review | EHD - Lord Fairfax | Aquarobic Services | 1934000142 | Michael | Blake |  |  | none | none | Pump | Gravity | Drip | Not Applicable |  | ["Distribution Pump Operation"] | ["Distribution Pump Operation"] | NA | [15 empty] | Will be sent separately | Inspected | Replaced drip pump with same model (WE1512HH). | This AOSS is functioning as designed and in accordance with the performance/maintenance requirements of 12VAC5-613 | 07/01/2022 | 10:30 AM
07/01/2021 |  | Routine/Scheduled | 175-16-0262 | Prince William | This AOSS is functioning as designed and in accordance with the performance/maintenance requirements of 12VAC5-613 | Approved | EHD - Prince William | SES Mid Atlantic | 1942001203 | Michael | Green |  |  | Biomicrobics MicroFAST |  |  |  |  | UV |  | ["Auxiliary Filter","BlowerCompressorAerator Operation","Disinfection"] | ["Auxiliary Filter","BlowerCompressorAerator Operation","Disinfection"] | N/A | Musty | Clear | [15 empty] | Pump Amps 10.89 ETM 325 hrs Cycles 5632 Water Meter Reading 139350 Septic Sludge 6" Scum 0 ATU Sludge 2" Scum 0 Pump Sludge 0 Scum 0 | This AOSS is functioning as designed and in accordance with the performance/maintenance requirements of 12VAC5-613 | 07/01/2021 | 01:30 PM
02/23/2021 |  | Reportable Incident | SD-03-307 | Fauquier | This AOSS should now return to normal function after having provided the above state routine maintenance. | Approved | EHD - Rappahannock-Rapidan | Triple R Construction Co., Inc. | 1942001108 | Charles | Seamon | [9 empty] | ["Distribution Pump Operation"] | ["Distribution Pump Operation"] | NO | [17 empty] | Service call: Found faulty Zoeller N 140 pump and check valve/ Replaced pump and check valve on 2/24/2021/ Follow up on 2/25 to check pump rate (43 gpm) and set timer (2h off 1m 9s on for 50 gal. per cycle Pump Tank 1250 (25 gpi)/ Counts: cc1 335.66 ETM 460.05 | This AOSS should now return to normal function after having provided the above state routine maintenance. |  | 12:00 AM
04/02/2021 |  | Routine/Scheduled | 175-04-0402 | Prince William | This AOSS is functioning as designed and in accordance with the performance/maintenance requirements of 12VAC5-613 | Approved | EHD - Prince William | SES Mid Atlantic | 1942001203 | Michael | Green |  |  | Puraflo |  |  |  |  | Not Applicable |  | ["Effluent Screens"] | ["Effluent Screens"] | YES | [17 empty] | Pump Amps 9.26 ETM 269 hrs Cycles 17467 Septic Sludge 3" Scum 1" Pump Sludge 2" Scum 0 On 65 secs Off hrs | This AOSS is functioning as designed and in accordance with the performance/maintenance requirements of 12VAC5-613 | 04/02/2021 | 08:38 AM
09/24/2021 |  |  | 17-142-0278 | Hanover | This AOSS is not functioning as designed or in accordance with the performance/maintenance requirements. | Approved | EHD - Chickahominy | C&W Hanover Septic | 1942001281 | William | Shaw |  |  | Aquaklear | [6 empty] | ["BlowerCompressorAerator Operation","Control Operation","Distribution Pump Operation"] | ["BlowerCompressorAerator Operation","Control Operation","Distribution Pump Operation"] | [18 empty] | pump line needs to be replaced | This AOSS is not functioning as designed or in accordance with the performance/maintenance requirements. | 10/01/2021 | 12:00 AM
01/02/2021 |  | RoutineScheduled | 153-STS-20180 | Prince William | This AOSS is functioning as designed and in accordance with the performance/maintenance requirements of 12VAC5-613. | Approved | EHD - Prince William | Wastemaster Inc |  | Timothy | Jenkins | 2.000000 |  | ATU | Polishing Sand filter | Pump | Gravity | Discharge | Chlorination |  | [] | [] |  | Musty | Clear | 7.700000 |  |  | 2.200000 | [12 empty] | This AOSS is functioning as designed and in accordance with the performance/maintenance requirements of 12VAC5-613. | 01/22/2021 | 01:35 PM
01/29/2021 |  | Reportable Incident | {FIPSCode}-STS-5341 | Isle Of Wight | This AOSS should now return to normal function after having provided the above state routine maintenance. | Approved | EHD - Western Tidewater | Farmer's Septic Service, Inc. | 1942001191 | Allen | Farmer | 1.000000 | [8 empty] | ["Control Operation","Distribution Pump Operation","Effluent Screens","Level Sensor Operation"] | ["Control Operation","Distribution Pump Operation","Effluent Screens","Level Sensor Operation"] | N/A | [17 empty] | Owner called due to the red light being on and bubbling out of the tops. Serviced system. Checked the pump, panel, & floats (ok). Cleaned the filter in the Clearstream. Changed the diffuser in the Clearstream, changed the filter in the aerator, and changed the mesh screen in the spinfilter. Installed a new pressure switch assembly. Disconnected the pressure switch on the aerator due to having the Clearstream tank pumped and cleaned out. Installed a new aerator motor (20071323). The septic tank needs additional risers on it so it can be properly inspected in the future. There was snow and it was frozen on the drainfield area - once it dries up need to keep an eye on it. The timer is set to 12 minutes every 1 hour. Need to go back to perform a draw down test and hook the pressure switch back up on the aerator. | This AOSS should now return to normal function after having provided the above state routine maintenance. | 01/29/2021 | Jan 1 1900 12:00PM
10/15/2021 |  | Routine/Scheduled | 04-160-0051 | Montgomery | This AOSS is functioning as designed and in accordance with the performance/maintenance requirements of 12VAC5-613. | Approved | EHD - New River | Advanced Environmental & Septic, LLC | 1942001042 | Rodney | Rice | 1.000000 |  | Orenco Advantex |  | Pump | Gravity | Trenches | Not Applicable |  | ["None"] | ["Control Operation","Distribution Pump Operation","Effluent Screens","Level Sensor Operation","Recirculation Pump","Septic Tank Baffles","SludgeScum Accumulation"] | YES | [18 empty] | This AOSS is functioning as designed and in accordance with the performance/maintenance requirements of 12VAC5-613. | 10/15/2021 | 09:15 AM
05/21/2021 |  | RoutineScheduled | 15-113-035 | Buchanan | This AOSS is functioning as designed and in accordance with the performance/maintenance requirements of 12VAC5-613. | Approved | EHD - Cumberland Plateau | S.E.P.T.I.C., Inc. | 1942001097 | Denny | Deel |  |  | Clearstream |  | Gravity | Gravity | Discharge | Chlorination | 200.000000 | ["BlowerCompressorAerator Operation","Disinfection","Dispersal System Operation","Control Operation","Level Sensor Operation","Septic Tank Baffles","SludgeScum Accumulation"] | ["BlowerCompressorAerator Operation","Disinfection","Dispersal System Operation","Control Operation","Level Sensor Operation","Septic Tank Baffles","SludgeScum Accumulation"] | NA | Musty | Clear | [16 empty] | This AOSS is functioning as designed and in accordance with the performance/maintenance requirements of 12VAC5-613. | 05/21/2021 | 12:00 AM
05/05/2021 |  | RoutineScheduled | 177-18-0367-SP | Spotsylvania | This alternative discharging system is functioning as designed and in accordance with the performance/maintenance requirements of 12VAC5-640 | Approved | EHD - Rappahannock | Dominion Septic, Inc | 1942001125 | Tom | Jackson | 2.000000 |  | none | none | Pump | Gravity | Trenches | Not Applicable |  | ["Level Sensor Operation" ,"Auxiliary Filter"] | ["Level Sensor Operation" ,"Auxiliary Filter"] | NA | None | Clear | [13 empty] | Will be sent separately | Inspected | Replaced air filter and cleaned effluent filter. | This alternative discharging system is functioning as designed and in accordance with the performance/maintenance requirements of 12VAC5-640 | 05/19/2021 | 11:07 AM
07/08/2021 |  | Follow-Up | 179-STS-87945 | Stafford | This AOSS is functioning as designed and in accordance with the performance/maintanence requirements of 12VAC5-613 | Approved | EHD - Rappahannock | Dominion Septic, Inc | 1942001068 | David | Stewart |  |  | Orenco Advantex | none | Pump | Gravity | Trenches | Not Applicable |  |  |  | NA | [7 empty] | 07/08/2021 |  | 8.000000 | [5 empty] | Will be sent separately | Inspected |  | This AOSS is functioning as designed and in accordance with the performance/maintanence requirements of 12VAC5-613 | 08/04/2021 | 12:41 PM
10/29/2021 |  | RoutineScheduled | 107-05-0384 | Augusta | This AOSS is functioning as designed and in accordance with the performance/maintenance requirements of 12VAC5-613. | Approved | EHD - Central Shenandoah | Onsite Wastewater Services - May Supply | 1942001627 | Drew | Shull | 1.000000 |  | Orenco Advantex | none | Pump | Gravity | Trenches | Not Applicable |  |  |  | NA | None | Clear | [13 empty] | Will be sent separately | Inspected | INSPECTED BY BLH ON 10/29/2021. | This AOSS is functioning as designed and in accordance with the performance/maintenance requirements of 12VAC5-613. | 06/09/2022 | 04:10 PM
07/22/2021 |  | RoutineScheduled | 182-16-0094 | Rockingham | This AOSS is functioning as designed and in accordance with the performance/maintenance requirements of 12VAC5-613 | Approved | EHD - Central Shenandoah | Onsite Wastewater Services - May Supply | 1942001627 | Drew | Shull | 1.000000 |  | Biomicrobics MicroFAST | none | Pump | Gravity | Drip | Not Applicable |  |  |  | NA | [15 empty] | Will be sent separately | Inspected |  | This AOSS is functioning as designed and in accordance with the performance/maintenance requirements of 12VAC5-613 | 04/01/2022 | 01:40 PM
08/04/2021 |  | Routine/Scheduled | 136-04-705 | Gloucester | This AOSS is functioning as designed and in accordance with the performance/maintenance requirements of 12VAC5-613 | Approved | EHD - Three Rivers | Miller’s Septic Service | 1942001063 | K.R. Trapper | Davis | 1.000000 | 1000 | Clearstream |  | Pump | Pressure | Trenches | Not Applicable | 450.000000 |  | ["BlowerCompressorAerator Operation","Control Operation","Dispersal System Operation","Distribution Pump Operation","Level Sensor Operation","Septic Tank Baffles","SludgeScum Accumulation"] | N/A | Musty | Clear | [15 empty] | Routine service. Primary Septic Tank - normal level Aeration Tank - normal level - mixing present - compressor serviced. Pump Tank - float sensors, pump & controls operating. LPP - no indications of surfacing. | This AOSS is functioning as designed and in accordance with the performance/maintenance requirements of 12VAC5-613 | 08/05/2021 | 08:30 AM
05/18/2021 |  | RoutineScheduled |  | Shenandoah | This AOSS is functioning as designed and in accordance with the performance/maintenance requirements of 12VAC5-613. | Pending Review | EHD - Lord Fairfax | Combs Wastewater Management LLC | 1942001353 | Amy | Combs | 2.000000 | 1500 | Puraflo Trench |  | Pump | Pressure | Trenches | Not Applicable | 300.000000 | [] | ["Attached Growth Medium","Control Operation","Dispersal System Operation","Distribution Pump Operation","Effluent Screens","Level Sensor Operation","SludgeScum Accumulation"] | YES | [18 empty] | This AOSS is functioning as designed and in accordance with the performance/maintenance requirements of 12VAC5-613. | 05/19/2021 | 12:00 AM
02/24/2021 |  | RoutineScheduled | SWP-02-51 | King George | This alternative discharging system is functioning as designed and in accordance with the performance/maintenance requirements of 12VAC5-640 | Approved | EHD - Rappahannock | Dominion Septic, Inc | 1942001068 | David | Stewart | 1.000000 |  | Puraflo | none | Pump | Gravity | Pad | Not Applicable |  | ["Septic Tank Baffles" ,"SludgeScum Accumulation" ,"Dispersal System Operation" ,"Distribution Pump Operation" ,"Level Sensor Operation" ,"Control Operation"] | ["Septic Tank Baffles" ,"SludgeScum Accumulation" ,"Distribution Pump Operation" ,"Level Sensor Operation" ,"Control Operation" ,"Dispersal System Operation"] | NA | None | Clear | [13 empty] | Will be sent separately | Inspected | Infiltration at septic tank wedge lid, riser and pump tank wedge lid, riser. Proposal to be sent to customer. | This alternative discharging system is functioning as designed and in accordance with the performance/maintenance requirements of 12VAC5-640 | 04/13/2021 | 11:22 AM
09/22/2021 |  | RoutineScheduled | 177-13-0289-SWP | Spotsylvania | This AOSS is not functioning as designed or in accordance with the performance/maintanence requirements | Approved | EHD - Rappahannock | Dominion Septic, Inc | 1942001403 | Isail | Marquez | 1.000000 |  | Orenco Advantex | none | Pump | Gravity | Drip | UV |  | ["Disinfection" ,"Dispersal System Operation" ,"Level Sensor Operation" ,"Control Operation" ,"Recirculation Pump"] | ["Level Sensor Operation" ,"Recirculation Pump" ,"Control Operation" ,"Disinfection" ,"Dispersal System Operation"] | NA | None | Cloudy | [13 empty] | Will be sent separately | Inspected | Conducted annual inspection and replaced uv lamp. Uv lamp sleeve is darkly stein needs to be replaced. Recirc tank needs to be pumped due to solids. Pressure gauge was corroded, replaced. | This AOSS is not functioning as designed or in accordance with the performance/maintanence requirements | 10/04/2021 | 05:48 AM
11/15/2021 |  | Routine/Scheduled | 175-03-0375 | Prince William | This alternative discharging system is not functioning as designed or in accordance with the performance/maintenance requirements of 12VAC5-640. | Approved | EHD - Prince William | SES Mid Atlantic | 1942001203 | Michael | Green | [9 empty] | ["BlowerCompressorAerator Operation"] | ["BlowerCompressorAerator Operation"] | N/A | Musty | Clear | [5 empty] | 11/15/2021 | Sample Chamber | 46.000000 | [7 empty] | Pump Amps 4.01 ETM 14 hrs 04 mins Pump Amps 3.93 ETM 25 hrs 31 mins Septic Sludge 6" Scum 0 | This alternative discharging system is not functioning as designed or in accordance with the performance/maintenance requirements of 12VAC5-640. | 11/15/2021 | 01:18 PM
02/25/2021 |  | Reportable Incident | 137-STS-25545 | Orange | This alternative discharging system is not functioning as designed or in accordance with the performance /maintenance requirements of 12VAC5-640 | Approved | EHD - Rappahannock-Rapidan | Dominion Septic, Inc | 1942001125 | Tom | Jackson | 1.000000 |  | Ecoflo | none | Pump | Pressure | Drip | Not Applicable |  | ["Auxiliary Filter" ,"Dispersal System Operation"] | ["Dispersal System Operation" ,"Auxiliary Filter"] | NA | None | Cloudy | [13 empty] | Will be sent separately | Inspected | Owner called about system being in high level alarm status for the past week. Pump tank almost full to the lid. Pump working, but effluent level not dropping. One inch spin filter was completely clogged (zero flow with outlet side disconnected from force main). Removed pump and cleaned the intake. Removed home-made cool guide assembly (wasn't working) and placed pump inside a Simtech 6" filtration screen assembly. Installed a clean spin filter and started a test cycle. All 4 air release valves pressurized. Measured 20 psi at supply ARV and 16 psi at return ARV on lower zone. Cleaned stem and disc assembly in Krain zoner and repeated test cycle. All 4 ARV's pressurized again. Installed low flow stem and disc kit (Krain 4000 series zoners recommend a minimum flow rate of 10 gpm to work correctly). All 4 ARV's pressurized again. This means both zones are getting dosed during every pump cycle and could help explain the soggy areas in the dripfield. There was also a fair amount of rain 3 days ago. Needs further evaluation. Suspect drip rate is low, but could not measure due to the high effluent level in pump tank and lack of flow meter. Ecoflo pod had several inches of ponding water. Suspect this is due to age of peat, and infiltration occurring at a crack in the top of the pod and at the top flange that is slightly below grade on one end. Dug a shallow ditch around low side and end of pod to allow rainwater to run around and away from the pod (it's on a slight slope). Observed cloudy effluent and clumps of regrowth floating in the pump tank. Owner scheduled a pump out of both tanks with Marshalls Septic for next Wednesday. | This alternative discharging system is not functioning as designed or in accordance with the performance /maintenance requirements of 12VAC5-640 | 04/13/2021 | 11:22 AM
01/29/2021 |  | Follow-Up |  | Warren | This AOSS should now return to normal function after having provided the above state routine maintenance. | Pending Review | EHD - Lord Fairfax | POWELLS PLUMBING, INC. | 1942001036 | Kurt | Holthaus | 1.000000 | 1500 | Microfast |  | Pump | Pressure | Drip |  |  | ["Sludge/Scum Accumulation"] | ["Sludge/Scum Accumulation"] | N/A | [16 empty] | Pumped Out |  | This AOSS should now return to normal function after having provided the above state routine maintenance. | 03/09/2021 | 03:40 PM
06/24/2021 |  |  | 023-STS-42917 | Botetourt | This AOSS is functioning as designed and in accordance with the performance/maintenance requirements of 12VAC5-613. | Approved | EHD - Alleghany-Roanoke | Western Virginia Water Authority | 1942001145 | Michael | Doss | [9 empty] | [] | [] | NA | None | Clear | [5 empty] | 06/24/2021 | Sample Chamber | [6 empty] | Attached to this report |  |  | This AOSS is functioning as designed and in accordance with the performance/maintenance requirements of 12VAC5-613. | 07/14/2021 | Jan 1 1900 5:45PM
11/18/2021 |  | RoutineScheduled | 145-STS-257613 | Powhatan | This AOSS is functioning as designed and in accordance with the performance/maintenance requirements of 12VAC5-613. | Approved | EHD - Chesterfield | Lyttle Service Co., LLC dba Stamie E. Lyttle Co | 1942001332 | Benjamin | Chapin |  |  | FujiClean USA | [6 empty] | [] | ["BlowerCompressorAerator Operation","Control Operation","Distribution Pump Operation","Effluent Screens","Level Sensor Operation","SludgeScum Accumulation"] | YES | [18 empty] | This AOSS is functioning as designed and in accordance with the performance/maintenance requirements of 12VAC5-613. | 12/17/2021 | Jan 1 1900 11:00AM
07/23/2021 |  | RoutineScheduled |  | Loudoun | This AOSS is functioning as designed and in accordance with the performance/maintanence requirements of 12VAC5-613 | Pending Payment | EHD - Loudoun | Great Falls Septic Service, Inc | 1942001301 | Josh | Hott | 1.000000 |  | Norweco Singulair ATU | none | Pump | Gravity | Trenches | Not Applicable |  |  |  | NA | [15 empty] | Will be sent separately | Inspected |  | This AOSS is functioning as designed and in accordance with the performance/maintanence requirements of 12VAC5-613 | 07/30/2021 | 02:07 PM
08/26/2021 |  | Routine/Scheduled | 08-120-0508A | Chesterfield | This AOSS is functioning as designed and in accordance with the performance/maintenance requirements of 12VAC5-613 | Approved | EHD - Chesterfield | Madison Environmental LLC | 1942001333 | Larry | Madison, Jr. | 1.000000 |  | Hoot |  | Pump |  |  |  |  | ["BlowerCompressorAerator Operation","Control Operation","Distribution Pump Operation","Level Sensor Operation","Septic Tank Baffles","SludgeScum Accumulation"] | ["BlowerCompressorAerator Operation","Control Operation","Distribution Pump Operation","Level Sensor Operation","Septic Tank Baffles","SludgeScum Accumulation"] | N/A | [18 empty] | This AOSS is functioning as designed and in accordance with the performance/maintenance requirements of 12VAC5-613 | 08/26/2021 | Jan 1 1900 3:48PM
03/29/2021 |  | Routine/Scheduled | {FIPSCode}-STS-31825 | Goochland | This AOSS should now return to normal function after having provided the above state routine maintenance. | Approved | EHD - Chickahominy | Old Dominion Onsite, Inc. | 1942001134 | John | Ewing | 1.000000 | 1000 | Zoeller |  | Pump | Gravity | Pad | UV | 150.000000 | ["Attached Growth Medium","BlowerCompressorAerator Operation","Control Operation","Recirculation Pump"] | ["Attached Growth Medium","BlowerCompressorAerator Operation","Control Operation","Recirculation Pump"] | N/A | [17 empty] | Water standing around pump tank. This area needs to be filled in with dirt and graded properly. Counters: Pump cycles 772, PRT 22h58m, HL 3, LL 5, ORC 9, TFE 548, PF 25, TinS 11089 h51m Reset resettable counters. Uv amps 0.36 | This AOSS should now return to normal function after having provided the above state routine maintenance. | 03/29/2021 | Jan 1 1900 9:37AM
10/27/2021 | Alternative | Routine/Scheduled | 157-13-0088 | Mathews | This AOSS is functioning as designed and in accordance with the performance/maintenance requirements of 12VAC5-613. | Approved | EHD - Three Rivers | Farmer's Septic Service, Inc. | 1942001191 | Allen | Farmer | 1.000000 | [8 empty] | ["BlowerCompressorAerator Operation","Control Operation","Distribution Pump Operation","Effluent Screens","Level Sensor Operation","SludgeScum Accumulation"] | ["BlowerCompressorAerator Operation","Control Operation","Distribution Pump Operation","Effluent Screens","Level Sensor Operation","SludgeScum Accumulation"] | [10 empty] | 2.000000 | [7 empty] | Serviced system. Checked the pump, panel, & floats (ok). Cleaned the filter and the diffuser in the Clearstream. Changed the filter in the aerator. Took the 5 year BOD lab. | This AOSS is functioning as designed and in accordance with the performance/maintenance requirements of 12VAC5-613. | 10/27/2021 | 02:50 PM
06/23/2021 |  | RoutineScheduled | 175-16-0486 | Prince William | This AOSS is functioning as designed and in accordance with the performance/maintenance requirements of 12VAC5-613. | Approved | EHD - Prince William | Triple R Construction Co., Inc. | 1942001108 | Charles | Seamon | 2.000000 |  | Septic/ Ecopod | Pump Tank | Pump | Pressure | Drip | Not Applicable |  | ["BlowerCompressorAerator Operation","SludgeScum Accumulation","Attached Growth Medium"] | ["BlowerCompressorAerator Operation"] | NA | [17 empty] | Septic-6"sludge 1"scum/ Ecopod-12"sludge (Recommend Pump out and media sprayed soon) Pump tank-2"sludge/ Blower air filter cleaned/ Pump cnts-5875 ETM-921h 23m/ High cnts-37/ Watermeter-0,321,294.49/ No breakout or spongy areas on the drip field. | This AOSS is functioning as designed and in accordance with the performance/maintenance requirements of 12VAC5-613. |  | 12:00 AM
02/12/2021 |  | Routine/Scheduled | 124-STS-2379 | Fairfax | This AOSS is functioning as designed and in accordance with the performance/maintenance requirements of 12VAC5-613 | Approved | EHD - Fairfax | SES Mid Atlantic | 1942001203 | Michael | Green |  |  | Puraflo |  |  |  |  | Not Applicable |  | ["Effluent Screens"] | ["Effluent Screens"] | YES | [17 empty] | Pump Amps 12.32/9.78 Pump Amps 14.89/12.66 ETM 18379/18221 Cycles 13455/13431 Septic Sludge 10" Scum 0.50 Pump Sludge 1"/2" Scum 0/0 On 45 secs Off 1 hr 30 mins | This AOSS is functioning as designed and in accordance with the performance/maintenance requirements of 12VAC5-613 | 02/12/2021 | Jan 1 1900 12:55PM
06/07/2021 |  | Routine/Scheduled | 09-120-0117A | Chesterfield | This AOSS is functioning as designed and in accordance with the performance/maintenance requirements of 12VAC5-613 | Approved | EHD - Chesterfield | Madison Environmental LLC | 1942001333 | Larry | Madison, Jr. | 1.000000 |  | Hoot |  | Pump | Gravity |  |  |  | ["BlowerCompressorAerator Operation","Control Operation","Distribution Pump Operation","Level Sensor Operation","Septic Tank Baffles","SludgeScum Accumulation"] | ["BlowerCompressorAerator Operation","Control Operation","Distribution Pump Operation","Level Sensor Operation","Septic Tank Baffles","SludgeScum Accumulation"] | N/A | [18 empty] | This AOSS is functioning as designed and in accordance with the performance/maintenance requirements of 12VAC5-613 | 06/07/2021 | Jan 1 1900 4:02PM
10/15/2021 |  | Follow-Up | 08-197-A12 | Wise | This alternative discharging system is functioning as designed and in accordance with the performance/maintenance requirements of 12VAC5-640. |  | EHD - Lenowisco | Wise County Health Dept |  | Rodney | Neece | 1.000000 |  | ATU |  | Gravity | Gravity | Discharge | Chlorination | [21 empty] | The follow-up was to inspect for tablets. Both chlorine and dechlorine chambers where well stocked during this inspection. | This alternative discharging system is functioning as designed and in accordance with the performance/maintenance requirements of 12VAC5-640. | 10/19/2021 | 12:00 AM
06/20/2021 |  | RoutineScheduled | 195-Discharge-15326 Greenway Rd. | Washington | This alternative discharging system is functioning as designed and in accordance with the performance/maintenance requirements of 12VAC5-640. | Approved | EHD - Mount Rogers | S.E.P.T.I.C., Inc. | 1942001097 | Denny | Deel |  |  | Norweco |  | Gravity | Gravity | Discharge | Chlorination | 200.000000 | ["Attached Growth Medium","Effluent Screens","Dispersal System Operation","Control Operation","BlowerCompressorAerator Operation","Disinfection","SludgeScum Accumulation"] | ["Attached Growth Medium","Effluent Screens","Dispersal System Operation","Control Operation","BlowerCompressorAerator Operation","Disinfection","SludgeScum Accumulation"] | YES | Musty | Clear | [16 empty] | This alternative discharging system is functioning as designed and in accordance with the performance/maintenance requirements of 12VAC5-640. | 06/20/2021 | 12:00 AM
05/26/2021 |  | RoutineScheduled | 179-14-0018-SP | Stafford | This AOSS is functioning as designed and in accordance with the performance/Maintenance requirements of 12VAC5-613 | Approved | EHD - Rappahannock | EcoSeptix Alliance | 1942001060 | Rob | Martin | 1.000000 |  | Orenco Advantex | none | Pump | Gravity | Trenches | Not Applicable |  | ["Attached Growth Medium" ,"Distribution Pump Operation" ,"Effluent Screens" ,"Recirculation Pump" ,"SludgeScum Accumulation"] | ["Recirculation Pump" ,"Attached Growth Medium" ,"Effluent Screens" ,"Distribution Pump Operation"] | YES | Musty | Dark Brown | [13 empty] | Will be sent separately | Inspected | We recommend replacing the Orenco spin nozzle in the Advantex unit. We recommend pumping the Septic Tank and both sides of the Advantex Tank due to sludge accumulation in the tanks. | This AOSS is functioning as designed and in accordance with the performance/Maintenance requirements of 12VAC5-613 | 06/16/2021 | 07:35 AM
10/15/2021 |  | Initial Visit | 177-STS-88980 | Spotsylvania | This AOSS is functioning as designed and in accordance with the performance/Maintenance requirements of 12VAC5-613 | Approved | EHD - Rappahannock | EcoSeptix Alliance | 1942001101 | Joe | Malloy | 1.000000 |  | EZ Treat Sandfilter | none | Pump | Gravity | Drip | Not Applicable |  |  |  | NO | [15 empty] | Will be sent separately | Inspected | START-UP INSPECTION | This AOSS is functioning as designed and in accordance with the performance/Maintenance requirements of 12VAC5-613 | 12/01/2021 | 07:33 AM
07/19/2021 |  | RoutineScheduled |  | Carroll | This AOSS is functioning as designed and in accordance with the performance/maintenance requirements of 12VAC5-613. | Pending Payment | EHD - Mount Rogers | R & R ENTERPRISES INC | 1942001111 | WILLIAM | ROBINSON | 2.000000 | 1375 | AQUA SAFE AS500 |  | Pump | Gravity | Trenches | Not Applicable |  | ["on"] | ["on"] | NO | None | Clear | [5 empty] | 07/19/2021 | Sample Chamber | [6 empty] | Attached to this report | Inspected |  | This AOSS is functioning as designed and in accordance with the performance/maintenance requirements of 12VAC5-613. | 07/19/2021 | Jan 1 1900 12:00PM
05/26/2021 |  | Routine/Scheduled | 085-STS-32915 | Hanover | This AOSS is functioning as designed and in accordance with the performance/maintenance requirements of 12VAC5-613 | Approved | EHD - Chickahominy | Miller’s Septic Service | 1942001063 | K.R. Trapper | Davis | 27.000000 | 27000 | Orenco Advantex | None | Pump | Gravity | Trenches | Not Applicable | 8000.000000 |  | ["Control Operation","Dispersal System Operation","Distribution Pump Operation","Level Sensor Operation"] | N/A | None | Clear | [15 empty] | Community Pump Station Pump Tank - intact - normal level - dual pumps operating - float sensors & controls operating. Hydraulic splitter valve - intact - serviced - functioning properly. Absorption fields - FOUR - all distribution boxes intact - all laterals accepting effluent. | This AOSS is functioning as designed and in accordance with the performance/maintenance requirements of 12VAC5-613 | 05/27/2021 | Jan 1 1900 7:45AM
09/07/2021 |  | RoutineScheduled | 124-STS-2379 | Fairfax | This AOSS is functioning as designed and in accordance with the performance/maintenance requirements of 12VAC5-613. | Approved | EHD - Fairfax | Great Falls Septic Service, Inc. | 2705051738 | Joshua | Hott | 1.000000 | 1500 | Septic | Puraflo | Pump | Gravity | Trenches | Not Applicable |  | ["Effluent Screens"] | ["Effluent Screens"] | YES | [18 empty] | This AOSS is functioning as designed and in accordance with the performance/maintenance requirements of 12VAC5-613. |  | 12:00 AM
05/14/2021 |  | RoutineScheduled | 124-STS-2379 | Fairfax | This AOSS is functioning as designed and in accordance with the performance/maintenance requirements of 12VAC5-613. | Approved | EHD - Fairfax | Great Falls Septic Service, Inc. | 2705051738 | Joshua | Hott | 1.000000 | 1875 | Septic | Puraflo | Pump | Gravity | Trenches | Not Applicable |  | [] | [] | NA | [18 empty] | This AOSS is functioning as designed and in accordance with the performance/maintenance requirements of 12VAC5-613. |  | 12:00 AM
06/09/2021 |  | Routine/Scheduled | 124-STS-2379 | Fairfax | This AOSS is functioning as designed and in accordance with the performance/maintenance requirements of 12VAC5-613 | Approved | EHD - Fairfax | SES Mid Atlantic | 1942001203 | Michael | Green |  |  | Puraflo |  |  |  |  | Not Applicable |  | ["Effluent Screens"] | ["Effluent Screens"] | YES | [17 empty] | Septic Sludge 4" Scum 0.50 Pump Sludge 1" Scum 0 | This AOSS is functioning as designed and in accordance with the performance/maintenance requirements of 12VAC5-613 | 06/09/2021 | Jan 1 1900 9:06AM
04/28/2021 |  | RoutineScheduled |  | Loudoun | This alternative discharging system is functioning as designed and in accordance with the performance/maintenance requirements of 12VAC5-640 | Pending Review | EHD - Loudoun | Catoctin Environmental | 1942001137 | Cameron | Creighton | 1.000000 |  | Delta Environmental Products, DF Series | none | Pump | Gravity | Drip | Not Applicable |  |  |  | NA | [15 empty] | Will be sent separately | Inspected | The pump chamber lid need to be replaced. | This alternative discharging system is functioning as designed and in accordance with the performance/maintenance requirements of 12VAC5-640 | 05/27/2021 | 01:26 PM
03/24/2021 |  | RoutineScheduled | 09-192-191 | Tazewell | This AOSS is functioning as designed and in accordance with the performance/maintenance requirements of 12VAC5-613. | Approved | EHD - Cumberland Plateau | S.E.P.T.I.C., Inc. | 1942001097 | Denny | Deel |  |  | Whitewater |  | Gravity | Gravity | Mound | Not Applicable | 200.000000 | ["BlowerCompressorAerator Operation","Control Operation","Level Sensor Operation","SludgeScum Accumulation"] | ["BlowerCompressorAerator Operation","Control Operation","Level Sensor Operation","SludgeScum Accumulation"] | NA | Musty | Clear | [16 empty] | This AOSS is functioning as designed and in accordance with the performance/maintenance requirements of 12VAC5-613. | 03/24/2021 | 12:00 AM
06/15/2021 |  | RoutineScheduled | 181-11-0059 | Rockbridge | This AOSS is functioning as designed and in accordance with the performance/maintenance requirements of 12VAC5-613 | Approved | EHD - Central Shenandoah | Onsite Wastewater Services - May Supply | 1942001627 | Drew | Shull | 1.000000 |  | Biomicrobics MicroFAST | none | Pump | Gravity | Drip | Not Applicable |  |  |  | NA | None | Clear | [13 empty] | Will be sent separately | Inspected | REVERSED CONTROL CIRCUIT POWER SOURCE. INSPECTION COMPLETED ON 06-15-2021 BY DKS & MJS | This AOSS is functioning as designed and in accordance with the performance/maintenance requirements of 12VAC5-613 | 04/01/2022 | 01:40 PM
03/25/2021 |  | RoutineScheduled | 124-STS-2379 | Fairfax | This AOSS is functioning as designed and in accordance with the performance/maintenance requirements of 12VAC5-613. | Approved | EHD - Fairfax | Great Falls Septic Service, Inc. | 2705051738 | Joshua | Hott | 1.000000 | 1500 | Septic | Puraflo | Pump | Gravity | Trenches | Not Applicable |  | ["Effluent Screens"] | ["Effluent Screens"] | YES | [18 empty] | This AOSS is functioning as designed and in accordance with the performance/maintenance requirements of 12VAC5-613. |  | 12:00 AM
09/20/2021 |  | RoutineScheduled | 124-STS-2379 | Fairfax | This AOSS is not functioning as designed or in accordance with the performance/maintenance requirements. | Approved | EHD - Fairfax | Great Falls Septic Service, Inc. | 2705051738 | Joshua | Hott | 1.000000 | 1500 | Septic | Puraflo | Pump | Gravity | Trenches | Not Applicable |  | ["None"] | ["None"] | NA | [18 empty] | This AOSS is not functioning as designed or in accordance with the performance/maintenance requirements. |  | 12:00 AM
09/24/2021 |  | RoutineScheduled | SD-05-46 | Fauquier | This AOSS is functioning as designed and in accordance with the performance/maintanence requirements of 12VAC5-613 | Approved | EHD - Rappahannock-Rapidan | Soils, Inc. | 1942001004 | Mark | Smith | 1.000000 |  | Puraflo | none | Pump | Gravity | Trenches | Not Applicable |  |  |  | NA | [15 empty] | Will be sent separately | Inspected | Pump-out required. | This AOSS is functioning as designed and in accordance with the performance/maintanence requirements of 12VAC5-613 | 10/19/2021 | 08:18 AM
08/06/2021 |  | Routine/Scheduled | 175-17-0370 | Prince William | This AOSS is functioning as designed and in accordance with the performance/maintenance requirements of 12VAC5-613 | Approved | EHD - Prince William | SES Mid Atlantic | 1942001203 | Michael | Green |  |  | Biomicrobics MicroFAST |  |  |  |  | UV |  | ["Auxiliary Filter","BlowerCompressorAerator Operation"] | ["Auxiliary Filter","BlowerCompressorAerator Operation"] | N/A | Musty | Clear | [15 empty] | Pump Amps 10.43 ETM 634 hrs Cycles 2644 Water Meter Reading 247980 Septic Sludge 6" Scum 2" ATU Sludge 4" Scum 0 Pump Sludge 2" Scum 0 | This AOSS is functioning as designed and in accordance with the performance/maintenance requirements of 12VAC5-613 | 08/06/2021 | 02:30 PM
03/22/2021 |  | RoutineScheduled | 179-15-0216-SWP | Stafford | This AOSS is functioning as designed and in accordance with the performance/Maintenance requirements of 12VAC5-613 | Approved | EHD - Rappahannock | EcoSeptix Alliance | 1942001060 | Rob | Martin | 1.000000 |  | Orenco Advantex | none | Pump | Gravity | Trenches | Not Applicable |  | ["Distribution Pump Operation" ,"Effluent Screens" ,"Recirculation Pump" ,"Attached Growth Medium"] | ["Distribution Pump Operation" ,"Effluent Screens" ,"Recirculation Pump" ,"Attached Growth Medium"] | YES | Musty | Clear | [13 empty] | Will be sent separately | Inspected |  | This AOSS is functioning as designed and in accordance with the performance/Maintenance requirements of 12VAC5-613 | 04/09/2021 | 03:25 PM
06/21/2021 |  | Routine/Scheduled | 041-STS-259444 | Chesterfield | This AOSS is functioning as designed and in accordance with the performance/maintenance requirements of 12VAC5-613 | Approved | EHD - Chesterfield | Madison Environmental LLC | 1942001333 | Larry | Madison, Jr. |  |  |  |  | Pump | Pressure | Pad |  |  | ["Attached Growth Medium","BlowerCompressorAerator Operation","Control Operation","Dispersal System Operation","Level Sensor Operation","Recirculation Pump","Septic Tank Baffles","SludgeScum Accumulation"] | ["Attached Growth Medium","BlowerCompressorAerator Operation","Control Operation","Distribution Pump Operation","Level Sensor Operation","Recirculation Pump","Septic Tank Baffles","SludgeScum Accumulation"] | N/A | [18 empty] | This AOSS is functioning as designed and in accordance with the performance/maintenance requirements of 12VAC5-613 | 06/21/2021 | Jan 1 1900 9:42AM
07/05/2021 |  | Routine/Scheduled | 093-07-0074 | Isle Of Wight | This AOSS is functioning as designed and in accordance with the performance/maintenance requirements of 12VAC5-613 | Approved | EHD - Western Tidewater | Miller’s Septic Service | 1942001063 | K.R. Trapper | Davis | 1.000000 | 1500 | Orenco Advantex |  | Pump | Gravity | Trenches | Not Applicable | 450.000000 |  | ["Attached Growth Medium","Control Operation","Dispersal System Operation","Distribution Pump Operation","Effluent Screens","Level Sensor Operation","Recirculation Pump","Septic Tank Baffles","SludgeScum Accumulation"] | YES | None | Clear | [15 empty] | Routine Service. Processing tank - normal level - RSV, recirc pump & effluent screen serviced. Treatment Module - media drapes & spray grid serviced. Pump Tank - normal level - float sensors, pump & controls operating Distribution Box - minor root infiltration - removed - all laterals accepting effluent. | This AOSS is functioning as designed and in accordance with the performance/maintenance requirements of 12VAC5-613 | 07/07/2021 | Jan 1 1900 7:00AM
09/17/2021 |  | Routine/Scheduled | 175-16-0385 | Prince William | This AOSS is functioning as designed and in accordance with the performance/maintenance requirements of 12VAC5-613. | Approved | EHD - Prince William | SES Mid Atlantic | 1942001203 | Michael | Green |  |  | Biomicrobics MicroFAST |  |  |  |  | UV |  | ["Auxiliary Filter","BlowerCompressorAerator Operation"] | ["Auxiliary Filter","BlowerCompressorAerator Operation"] | N/A | Musty | Clear | [15 empty] | Pump Amps 10.24 ETM 560 hrs Cycles 5153 Water Meter Reading 284730 Septic Sludge 6" Scum 2" ATU Sludge 4" Scum 0 Pump Sludge 0 Scum 0 | This AOSS is functioning as designed and in accordance with the performance/maintenance requirements of 12VAC5-613. | 09/17/2021 | 03:00 PM
06/16/2021 |  | Routine/Scheduled | 06-160-0005 | Montgomery | This AOSS is functioning as designed and in accordance with the performance/maintenance requirements of 12VAC5-613 | Approved | EHD - New River | Advanced Environmental & Septic, LLC | 1942001042 | Rodney | Rice | 1.000000 |  | Delta Environmental Products, DF Series |  | Pump | Pressure | Drip | Not Applicable | 190.000000 | ["None"] | ["BlowerCompressorAerator Operation","Control Operation","Dispersal System Operation","Distribution Pump Operation","Effluent Screens","Level Sensor Operation","SludgeScum Accumulation"] | YES | [18 empty] | This AOSS is functioning as designed and in accordance with the performance/maintenance requirements of 12VAC5-613 | 06/16/2021 | 11:30 AM
01/27/2021 |  | RoutineScheduled |  | Page | This alternative discharging system is functioning as designed and in accordance with the performance/maintenance requirements of 12VAC5-640 | Pending Payment | EHD - Lord Fairfax | Cubbage Septic Solutions LLC | 1942001021 | Harrison | Cubbage | 1.000000 |  | Biomicrobics MicroFAST | none | Pump | Gravity | Drip | Not Applicable |  | ["Auxiliary Filter" ,"BlowerCompressorAerator Operation"] | ["Auxiliary Filter" ,"BlowerCompressorAerator Operation"] | NA | [15 empty] | Will be sent separately | Inspected | Everything functioning normally. Repaired 2 valve boxes. | This alternative discharging system is functioning as designed and in accordance with the performance/maintenance requirements of 12VAC5-640 | 04/26/2021 | 09:04 AM
09/15/2021 |  | RoutineScheduled | 10-173-089 | Prince Edward | This AOSS is functioning as designed and in accordance with the performance/maintenance requirements of 12VAC5-613. | Approved | EHD - Piedmont | Taylor's Septic Service, Inc | 1942001028 | Penny | Taylor | 3.000000 | 4250 | septic | Delta | Pump | Gravity | Trenches | Not Applicable | 900.000000 | ["Effluent Screens","BlowerCompressorAerator Operation"] | ["BlowerCompressorAerator Operation","Effluent Screens","SludgeScum Accumulation"] | YES | Musty | Discolored | [16 empty] | This AOSS is functioning as designed and in accordance with the performance/maintenance requirements of 12VAC5-613. | 09/15/2021 | Jan 1 1900 1:15PM
09/27/2021 |  | Reportable Incident | 061-16-391 | Fauquier | This AOSS is functioning as designed and in accordance with the performance/maintanence requirements of 12VAC5-613 | Approved | EHD - Rappahannock-Rapidan | Dominion Septic, Inc | 1942001125 | Tom | Jackson |  |  | Orenco Advantex | none | Pump | Gravity | Drip | Not Applicable |  | ["Level Sensor Operation"] | ["Level Sensor Operation"] | NA | None | Clear | [13 empty] | Will be sent separately | Inspected | Owner got a few high level alarms over the weekend in the discharge panel. Pump tank level was actually normal (only bottom float was in the water). Replaced high level float switch in discharge tank. Verified new float working correctly. | This AOSS is functioning as designed and in accordance with the performance/maintanence requirements of 12VAC5-613 | 10/04/2021 | 05:48 AM
04/27/2021 |  | RoutineScheduled | 153-STS-20320 | Prince William | This AOSS is functioning as designed and in accordance with the performance/maintenance requirements of 12VAC5-613. | Approved | EHD - Prince William | Triple R Construction Co., Inc. | 1942001108 | Charles | Seamon | 2.000000 |  | Septic Tank | Pump Tank for Puraflo | Pump | Gravity | Pad | Not Applicable |  | ["Attached Growth Medium"] | ["Attached Growth Medium"] | YES | [17 empty] | Septic Tank-6"sludge 1"scum/ Pump Tank-0"sludge/ No pump out needed at this time/ No breakout or spongy areas on the Puraflo Pad Site/ Puraflo peat was fluffed and is in good condition/ Counts: Pump-070308 ETM-0047471/ Floats are operating correctly | This AOSS is functioning as designed and in accordance with the performance/maintenance requirements of 12VAC5-613. |  | 12:00 AM
01/13/2021 |  | Routine/Scheduled | 175-02-0518 | Prince William | This AOSS is functioning as designed and in accordance with the performance/maintenance requirements of 12VAC5-613 | Approved | EHD - Prince William | SES Mid Atlantic | 1942001203 | Michael | Green |  |  | Puraflo |  |  |  |  | Not Applicable |  | ["Attached Growth Medium"] |  | NO | [17 empty] | Strongly recommend BOD sampling for Puraflo modules. Pump Amps 9.23 ETM 00386 hrs Cycles 30776 Septic Sludge 10" Scum 0 Pump Sludge 0 Scum 0 On 53 secs Off 2 hrs | This AOSS is functioning as designed and in accordance with the performance/maintenance requirements of 12VAC5-613 | 01/13/2021 | 10:22 AM
08/31/2021 |  | Routine/Scheduled | 234-15-216 | Chesapeake | This AOSS is functioning as designed and in accordance with the performance/maintenance requirements of 12VAC5-613 | Approved | EHD - Chesapeake | R & K Septic, Inc. | 1942001066 | Mary | VanHolten |  |  | Clearstream ATU |  | Pump |  | Pad |  |  | ["BlowerCompressorAerator Operation","Control Operation","Dispersal System Operation","Distribution Pump Operation","Level Sensor Operation","SludgeScum Accumulation"] | ["BlowerCompressorAerator Operation","Control Operation","Dispersal System Operation","Distribution Pump Operation","Level Sensor Operation","SludgeScum Accumulation"] | N/A | None | Clear | 7.560000 | 6.000000 | [14 empty] | This AOSS is functioning as designed and in accordance with the performance/maintenance requirements of 12VAC5-613 | 08/31/2021 | Jan 1 1900 1:45PM
04/06/2021 |  | Reportable Incident | 095-STS-6557 | James City | This AOSS should now return to normal function after having provided the above state routine maintenance | Approved | EHD - Peninsula | Miller’s Septic Service | 1942001063 | K.R. Trapper | Davis | 1.000000 | 1000 | None | None | Gravity | Gravity | Trenches | Not Applicable | 450.000000 | ["Septic Tank Baffles","SludgeScum Accumulation"] | ["Dispersal System Operation","Septic Tank Baffles","SludgeScum Accumulation"] | N/A | [16 empty] | Pumped Out | COSS - Repair - VDH HDID # 147-21-0015 Pumped empty damaged septic tank - removed components Installed new 1000 gallon concrete midseam septic tank with riser access. | This AOSS should now return to normal function after having provided the above state routine maintenance | 04/07/2021 | Jan 1 1900 6:45AM
07/26/2021 |  | RoutineScheduled | {FIPSCode}-STS-10716 | Frederick | This AOSS is functioning as designed and in accordance with the performance/maintenance requirements of 12VAC5-613. | Approved | EHD - Lord Fairfax | Larry Royston Septic Service, LLC | 2705110225 | Larry | Royston | [9 empty] | ["None"] | ["None"] | YES | None | Clear | [14 empty] | Inspected |  | This AOSS is functioning as designed and in accordance with the performance/maintenance requirements of 12VAC5-613. | 07/27/2021 | 12:30 PM
01/21/2021 |  | RoutineScheduled | 175-14-0238 | Prince William | This AOSS is functioning as designed and in accordance with the performance/maintenance requirements of 12VAC5-613. | Approved | EHD - Prince William | Triple R Construction Co., Inc. | 1942001108 | Charles | Seamon | 2.000000 |  | Septic/ Microfast | Pump Tank | Pump | Gravity | Trenches | Not Applicable |  | [] | [] | [8 empty] | 01/21/2021 |  | 2.000000 | [5 empty] | Attached to this report |  | Septic-4"sludge 2"scum/ Microfast-2"sludge/ Pump tank-0"sludge/ Blower air filter cleaned/ Uncovered boxes- added tee on the inlets boxes are in good condition/ Counts: cc1-244 ETM-19.95h/ Pump rate 42gpm/ No breakout or spongy areas on the drainfield | This AOSS is functioning as designed and in accordance with the performance/maintenance requirements of 12VAC5-613. |  | 12:00 AM
02/28/2021 |  | RoutineScheduled |  | Loudoun | This AOSS is functioning as designed and in accordance with the performance/maintanence requirements of 12VAC5-613 | Pending Review | EHD - Loudoun | Eco Virginia | 1942001235 | William | Poindexter | 1.000000 |  | EcoPod | none | Gravity | Gravity | Trenches | UV |  | ["Attached Growth Medium" ,"BlowerCompressorAerator Operation" ,"Disinfection"] | ["BlowerCompressorAerator Operation" ,"Attached Growth Medium" ,"Disinfection"] | NA | [15 empty] | Will be sent separately | Inspected | Replaced blower, UV unit | This AOSS is functioning as designed and in accordance with the performance/maintanence requirements of 12VAC5-613 | 06/03/2021 | 05:53 AM
05/21/2021 | Alternative | Routine/Scheduled | 166-07-252 | Northumberland | This AOSS is functioning as designed and in accordance with the performance/maintenance requirements of 12VAC5-613 | Approved | EHD - Three Rivers | Miller's Septic Service | 1942001063 | K.R. Trapper | Davis | 1.000000 | 1000 | PremierTech, EFX |  | Pump | Gravity | Trenches | Not Applicable | 450.000000 |  | ["Attached Growth Medium","Control Operation","Dispersal System Operation","Distribution Pump Operation","Effluent Screens","Level Sensor Operation","Septic Tank Baffles","SludgeScum Accumulation"] | YES | Musty | Clear | [14 empty] | Inspected | Routine Service - Real Estate Inspection Primary Septic Tank - normal level - effluent screen serviced. BioFilter - Concrete - intact - peatmoss is degraded and recommended to be replaced - ponding present - raked & turned to best ability. Pump Basin - pump, float sensors & controls operating. | This AOSS is functioning as designed and in accordance with the performance/maintenance requirements of 12VAC5-613 | 05/24/2021 | 07:45 AM
11/08/2021 |  | Routine/Scheduled | 12-172-0107A | Powhatan | This AOSS is functioning as designed and in accordance with the performance/maintenance requirements of 12VAC5-613. | Approved | EHD - Chesterfield | Miller’s Septic Service | 1942001468 | Kevin | Blasing | 3.000000 | 4000 | Orenco Advantex |  | Gravity | Gravity | Trenches | Not Applicable | 1000.000000 |  | ["Attached Growth Medium","Control Operation","Dispersal System Operation","Distribution Pump Operation","Effluent Screens","Level Sensor Operation","Recirculation Pump","Septic Tank Baffles","SludgeScum Accumulation"] | YES | Musty | Clear | [15 empty] | Routine Service. Cottage Septic Tank - normal level - effluent screen serviced. Cottage Pump Tank - float sensors, pump & controls operating. Wedding Venue - Grease Trap - normal level Wedding Venue - Septic Tank - normal level Wedding Venue - Flow Equal Tank - pumps & effluent screen serviced - float sensors and controls operating. Processing Tank - pump and effluent screen serviced - float sensors and controls operating. Treatment Modules - Three - media drapes & spray grid serviced. | This AOSS is functioning as designed and in accordance with the performance/maintenance requirements of 12VAC5-613. | 11/09/2021 | Jan 1 1900 8:00AM
08/03/2021 |  | RoutineScheduled | 193-STS-94276 | Westmoreland | This AOSS is functioning as designed and in accordance with the performance/maintenance requirements of 12VAC5-613. | Approved | EHD - Three Rivers | obsidian onsite services | 1942001177 | joel | pinnix | [9 empty] | [] | [] | [19 empty] | This AOSS is functioning as designed and in accordance with the performance/maintenance requirements of 12VAC5-613. |  | 12:00 AM
02/25/2021 |  | RoutineScheduled |  | Loudoun | This alternative discharging system is functioning as designed and in accordance with the performance/maintenance requirements of 12VAC5-640 | Pending Review | EHD - Loudoun | Mckim Construction | 1942001330 | Michelle | Mckim | 1.000000 |  | Biomicrobics MicroFAST | Biomicrobics MicroFAST | Pump | Gravity | Trenches | Not Applicable |  |  |  | NA | [15 empty] | Will be sent separately | Inspected |  | This alternative discharging system is functioning as designed and in accordance with the performance/maintenance requirements of 12VAC5-640 | 04/14/2021 | 04:27 PM
10/26/2021 |  | Routine/Scheduled | 153-STS-20360 | Prince William | This AOSS is functioning as designed and in accordance with the performance/maintenance requirements of 12VAC5-613. | Approved | EHD - Prince William | SES Mid Atlantic | 1942001203 | Michael | Green |  |  | EZ Treat Sandfilter |  |  |  |  | UV |  | ["Auxiliary Filter"] | ["Auxiliary Filter"] | YES | Musty | Clear | [15 empty] | Pump Amps 8.08 ETM 170 hrs 03 mins Cycles 739 Water Meter Reading 51200 Septic Sludge 4" Scum 2" Pump Sludge 0 Scum 0 | This AOSS is functioning as designed and in accordance with the performance/maintenance requirements of 12VAC5-613. | 10/26/2021 | 01:00 PM
09/23/2021 |  | RoutineScheduled | 09-184-5004 | Scott | This AOSS is functioning as designed and in accordance with the performance/maintenance requirements of 12VAC5-613. | Approved | EHD - Lenowisco | S.E.P.T.I.C., Inc. | 1942001097 | Denny | Deel |  |  | Norweco |  | Gravity | Gravity | Discharge | Chlorination | 200.000000 | ["BlowerCompressorAerator Operation","Disinfection","Dispersal System Operation","Control Operation"] | ["BlowerCompressorAerator Operation","Disinfection","Control Operation","Dispersal System Operation"] | YES | Musty | Clear | [15 empty] | 5 Chlorine | This AOSS is functioning as designed and in accordance with the performance/maintenance requirements of 12VAC5-613. | 09/23/2021 | 12:00 AM
05/05/2021 | Alternative | Routine/Scheduled | 151-07-0148 | Lancaster | This AOSS is functioning as designed and in accordance with the performance/maintenance requirements of 12VAC5-613 | Approved | EHD - Three Rivers | Miller's Septic Service | 1942001063 | K.R. Trapper | Davis | 1.000000 | 1000 | PremierTech, EFX |  | Pump | Gravity | Pad | Not Applicable | 450.000000 |  | ["Attached Growth Medium","Control Operation","Dispersal System Operation","Distribution Pump Operation","Effluent Screens","Level Sensor Operation","Septic Tank Baffles","SludgeScum Accumulation"] | YES | Musty | Clear | [15 empty] | Routine Service Primary Septic Tank - normal level - effluent screen serviced. Pump Tank - normal level - pump, float sensors, controls operating. BioFilter - fiberglass - peatmoss poor condition - ponding noted - raked / turned. | This AOSS is functioning as designed and in accordance with the performance/maintenance requirements of 12VAC5-613 | 05/06/2021 | 08:00 AM
01/28/2021 | Alternative | RoutineScheduled | 151-03-379 | Lancaster | This AOSS is functioning as designed and in accordance with the performance/maintenance requirements of 12VAC5-613. | Approved | EHD - Three Rivers | Church View Septic Service Inc. | 1942001302 | Charles | Langford | 1.000000 | 1200 | Clearstream |  | Pump | Gravity | Trenches | Not Applicable |  | ["Effluent Screens"] | ["Effluent Screens"] | [19 empty] | This AOSS is functioning as designed and in accordance with the performance/maintenance requirements of 12VAC5-613. | 02/02/2021 | 12:00 AM
03/16/2021 |  | RoutineScheduled | 03-125-034 | Dickenson | This AOSS is functioning as designed and in accordance with the performance/maintenance requirements of 12VAC5-613. | Approved | EHD - Cumberland Plateau | S.E.P.T.I.C., Inc. | 1942001097 | Denny | Deel |  |  | Norweco |  | Gravity | Gravity | Mound | Not Applicable | 200.000000 | ["BlowerCompressorAerator Operation","Control Operation","Dispersal System Operation"] | ["BlowerCompressorAerator Operation","Control Operation","Dispersal System Operation"] | YES | Musty | Clear | [16 empty] | This AOSS is functioning as designed and in accordance with the performance/maintenance requirements of 12VAC5-613. | 03/16/2021 | 12:00 AM
05/06/2021 |  | RoutineScheduled | 179-18-0429-SWP | Stafford | This AOSS is functioning as designed and in accordance with the performance/Maintenance requirements of 12VAC5-613 | Approved | EHD - Rappahannock | EcoSeptix Alliance | 1942001060 | Rob | Martin |  |  | Orenco Advantex | none | Pump | Gravity | Trenches | Not Applicable |  | ["Attached Growth Medium" ,"Effluent Screens" ,"Recirculation Pump"] | ["Attached Growth Medium" ,"Effluent Screens" ,"Recirculation Pump"] | YES | Musty | Clear | [13 empty] | Will be sent separately | Inspected |  | This AOSS is functioning as designed and in accordance with the performance/Maintenance requirements of 12VAC5-613 | 06/02/2021 | 07:05 AM
09/07/2021 |  | RoutineScheduled | 02-197-091 | Wise | This alternative discharging system is not functioning as designed or in accordance with the performance/maintenance requirements of 12VAC5-640. |  | EHD - Lenowisco | [8 empty] | Gravity | Gravity | Discharge | Chlorination | 450.000000 |  | ["Disinfection"] |  | Musty | Clear | 6.000000 | 5.000000 | 10.000000 | [12 empty] | Aerator running, musty odor. No de-chlorination tablets. | This alternative discharging system is not functioning as designed or in accordance with the performance/maintenance requirements of 12VAC5-640. | 09/09/2021 | 12:00 AM
02/25/2021 |  | RoutineScheduled |  | Loudoun | This alternative discharging system is functioning as designed and in accordance with the performance/maintenance requirements of 12VAC5-640 | Pending Review | EHD - Loudoun | SES MidAtlantic LLC | 1942001203 | James | Green | 1.000000 |  | Puraflo | none | Pump | Gravity | Trenches | Not Applicable |  | ["Effluent Screens" ,"Level Sensor Operation"] | ["Effluent Screens" ,"Level Sensor Operation"] | YES | [15 empty] | Will be sent separately | Inspected | Components marked Fully Inspected are done so at the request of the LCHD but do not include the uncovering or physical removal of buried or submerged components such as pumps, floats, diffusers etc, nor inspection of the interior or exterior of tanks, boxes, valves or other buried components for leaks, structural defects or other abnormalities. | This alternative discharging system is functioning as designed and in accordance with the performance/maintenance requirements of 12VAC5-640 | 04/15/2021 | 09:00 AM
07/15/2021 |  | Follow-Up | SWT-99-64 | Spotsylvania | This AOSS is functioning as designed and in accordance with the performance/Maintenance requirements of 12VAC5-613 | Approved | EHD - Rappahannock | EcoSeptix Alliance | 1942001101 | Joe | Malloy | 1.000000 |  | none | none | Pump | Gravity | Drip | Not Applicable |  | ["Dispersal System Operation" ,"Distribution Pump Operation" ,"Effluent Screens" ,"Auxiliary Filter"] | ["Distribution Pump Operation" ,"Effluent Screens" ,"Auxiliary Filter" ,"Dispersal System Operation"] | YES | [15 empty] | Will be sent separately | Inspected |  | This AOSS is functioning as designed and in accordance with the performance/Maintenance requirements of 12VAC5-613 | 10/06/2021 | 10:54 AM
05/06/2021 |  | Routine/Scheduled | 179-12-0062-SR | Stafford | This AOSS is functioning as designed and in accordance with the performance/maintenance requirements of 12VAC5-613 | Approved | EHD - Rappahannock | SES Mid Atlantic | 1942001203 | Michael | Green |  |  | Puraflo |  |  |  |  | Not Applicable |  | ["Attached Growth Medium","Effluent Screens"] | ["Effluent Screens"] | YES | [17 empty] | Puraflo modules are ponding. Pump Amps 8.13 ETM 873.58 Cycles 63480 Septic Sludge 6" Scum 1" Pump Sludge 0 Scum 0 | This AOSS is functioning as designed and in accordance with the performance/maintenance requirements of 12VAC5-613 | 05/06/2021 | 10:50 AM
05/18/2021 |  | RoutineScheduled | 2059-99-153 | Prince William | This AOSS is functioning as designed and in accordance with the performance/maintenance requirements of 12VAC5-613. | Approved | EHD - Prince William | Wastemaster Inc |  | Timothy | Jenkins |  |  | Sequencing Bat Reactor |  |  |  | Discharge | Chlorination |  | ["SludgeScum Accumulation"] | [] |  | Musty | Clear | 7.800000 |  |  | 2.200000 | [11 empty] | Pumping Recommended | This AOSS is functioning as designed and in accordance with the performance/maintenance requirements of 12VAC5-613. | 05/27/2021 | 11:40 AM
04/16/2021 |  | RoutineScheduled |  | Loudoun | This alternative discharging system is functioning as designed and in accordance with the performance/maintenance requirements of 12VAC5-640 | Pending Review | EHD - Loudoun | SES Mid Atlantic, LLC | 1942001203 | James | Green | 1.000000 |  | EcoPod | none | Gravity | Gravity | Trenches | Not Applicable |  | ["BlowerCompressorAerator Operation"] | ["BlowerCompressorAerator Operation"] | NA | [15 empty] | Will be sent separately | Inspected | Components marked Fully Inspected are done so at the request of the LCHD but do not include the uncovering or physical removal of buried or submerged components such as pumps, floats, diffusers etc, nor inspection of the interior or exterior of tanks, boxes, valves or other buried components for leaks, structural defects or other abnormalities. | This alternative discharging system is functioning as designed and in accordance with the performance/maintenance requirements of 12VAC5-640 | 05/07/2021 | 04:19 AM
06/15/2021 |  | RoutineScheduled | 137-STS-25545 | Orange | This AOSS is not functioning as designed or in accordance with the performance/maintanence requirements | Approved | EHD - Rappahannock-Rapidan | Dominion Septic, Inc | 1942001125 | Tom | Jackson | 1.000000 |  | Ecoflo | none | Pump | Gravity | Drip | Not Applicable |  | ["Control Operation" ,"Auxiliary Filter" ,"Distribution Pump Operation" ,"Level Sensor Operation"] | ["Auxiliary Filter" ,"Control Operation" ,"Distribution Pump Operation" ,"Level Sensor Operation"] | NA | None | Cloudy | [13 empty] | Will be sent separately | Inspected | Annual inspection. Soggy areas in dripfield are much smaller, but still there. Ecoflo pod had an inch or so of ponding effluent. Texture is still decent, but overall condition is okay (not "good"). Shallow trench around the pod has reduced the groundwater infiltration, but the crack in the lid is still a source of infiltration. High level count at 281, low level count at 31, and peak count at 15,720. Ran several test cycles, zoner not rotating. Could not measure drip rate or flush rate accurately as effluent continued to flow in from the saturated peat. Recommend addition of flow meter. Simtech filtration screen worked well at keeping debris/sludge out of the pump intake. | This AOSS is not functioning as designed or in accordance with the performance/maintanence requirements | 08/04/2021 | 12:41 PM
11/24/2021 |  | Routine/Scheduled | 175-02-0782 | Prince William | This AOSS is functioning as designed and in accordance with the performance/maintenance requirements of 12VAC5-613. | Approved | EHD - Prince William | SES Mid Atlantic | 1942001203 | Michael | Green |  |  | Ecoflo |  |  |  |  | Not Applicable |  | ["Attached Growth Medium"] | ["Attached Growth Medium"] | N/A | Musty | Clear | [15 empty] | Pump Amps 5.95 ETM 18906.26 Cycles 827824 ATU pumped at time of inspection. | This AOSS is functioning as designed and in accordance with the performance/maintenance requirements of 12VAC5-613. | 11/24/2021 | 04:00 PM
01/22/2021 |  | RoutineScheduled | {FIPSCode}-STS-14210 | Dickenson | This alternative discharging system is functioning as designed and in accordance with the performance/maintenance requirements of 12VAC5-640. | Approved | EHD - Cumberland Plateau | S.E.P.T.I.C., Inc. | 1942001097 | Denny | Deel |  |  | NORWECO |  | Gravity | Gravity | Discharge | Chlorination | 200.000000 | ["BlowerCompressorAerator Operation","Disinfection","Control Operation","Effluent Screens"] | ["BlowerCompressorAerator Operation","Disinfection","Control Operation","Effluent Screens"] | YES | Musty | Clear | [16 empty] | This alternative discharging system is functioning as designed and in accordance with the performance/maintenance requirements of 12VAC5-640. |  | 12:00 AM
07/16/2021 |  | RoutineScheduled |  | Shenandoah | This AOSS is functioning as designed and in accordance with the performance/maintenance requirements of 12VAC5-613. | Pending Review | EHD - Lord Fairfax | Onsite Wastewater Service | 1942001223 | MATTHEW | FERRELL | 3.000000 | 1000 | Purflow |  | Gravity | Pressure | Drip |  |  | ["Effluent Screens"] | ["Effluent Screens"] | YES | [18 empty] | This AOSS is functioning as designed and in accordance with the performance/maintenance requirements of 12VAC5-613. | 07/16/2021 | 12:00 AM
06/01/2021 |  | RoutineScheduled | SWP-05-36 | King George | This AOSS is functioning as designed and in accordance with the performance/maintenance requirements of 12VAC5-613. | Approved | EHD - Rappahannock | Drainfield Solutions | 2705163102 | Michele | Ware | [9 empty] | [] | ["Attached Growth Medium","Auxiliary Filter","BlowerCompressorAerator Operation","Control Operation","Disinfection","Dispersal System Operation","Effluent Screens","Distribution Pump Operation","Level Sensor Operation","Recirculation Pump","Septic Tank Baffles","SludgeScum Accumulation"] | YES | [17 empty] | O&M provider did enter visit date. I had to enter one inorder to save. Arbitrarily chose June 1, 2021. BWMC | This AOSS is functioning as designed and in accordance with the performance/maintenance requirements of 12VAC5-613. |  | 12:00 AM
11/04/2021 |  | Routine/Scheduled | 196-06-144 | Westmoreland | This AOSS is functioning as designed and in accordance with the performance/maintenance requirements of 12VAC5-613. | Approved | EHD - Three Rivers | Thomas W. Beasley Septic Contractor | 1944001751 | Thomas | Beasley | 3.000000 | 3500 | Microfast |  | Pump | Pressure | Drip |  |  | ["BlowerCompressorAerator Operation","Control Operation","Dispersal System Operation","Distribution Pump Operation","Effluent Screens","Level Sensor Operation","Septic Tank Baffles","SludgeScum Accumulation"] | ["BlowerCompressorAerator Operation","Control Operation","Dispersal System Operation","Distribution Pump Operation","Effluent Screens","Level Sensor Operation","Septic Tank Baffles","SludgeScum Accumulation"] | YES | [18 empty] | This AOSS is functioning as designed and in accordance with the performance/maintenance requirements of 12VAC5-613. | 11/04/2021 | 05:16 PM
06/15/2021 |  | Initial Visit | 136-18-0357 | Gloucester | This AOSS is functioning as designed and in accordance with the performance/maintenance requirements of 12VAC5-613 | Approved | EHD - Three Rivers | Miller’s Septic Service | 1942001063 | K.R. Trapper | Davis | 1.000000 | 1000 | Puraflo |  | Pump | Pressure | Mound | Not Applicable | 450.000000 |  | ["BlowerCompressorAerator Operation","Control Operation","Dispersal System Operation","Distribution Pump Operation","Level Sensor Operation","Septic Tank Baffles","SludgeScum Accumulation"] | N/A | None | Clear | [15 empty] | Anua PuraSys Sequential Batch Reactor Primary Septic Tank - normal level PuraSys SBR - normal level - aeration unit operating, sludge return operating, dewatering pump operating - float sensors and controls operating properly. Walkabout of mound indicates no surfacing / or bleeding | This AOSS is functioning as designed and in accordance with the performance/maintenance requirements of 12VAC5-613 | 06/22/2021 | 02:30 PM
08/09/2021 |  |  | 14-142-0013 | Hanover | This AOSS is functioning as designed and in accordance with the performance/maintenance requirements of 12VAC5-613. | Approved | EHD - Chickahominy | C&W Hanover Septic | 1942001281 | William | Shaw |  |  | Microfast | [6 empty] | ["BlowerCompressorAerator Operation","Control Operation","Distribution Pump Operation"] | ["BlowerCompressorAerator Operation","Control Operation","Distribution Pump Operation"] | [19 empty] | This AOSS is functioning as designed and in accordance with the performance/maintenance requirements of 12VAC5-613. | 09/01/2021 | 12:00 AM
05/14/2021 |  | RoutineScheduled |  | Loudoun | This alternative discharging system is not functioning as designed or in accordance with the performance /maintenance requirements of 12VAC5-640 | Pending Review | EHD - Loudoun | Mckim Construction | 1942001330 | Michelle | Mckim | 1.000000 |  | Puraflo | none | Pump | Gravity | Trenches | Not Applicable |  |  |  | NA | [15 empty] | Will be sent separately | Inspected | There is an issue with the control panel. More work is needed to correct issue | This alternative discharging system is not functioning as designed or in accordance with the performance /maintenance requirements of 12VAC5-640 | 05/27/2021 | 01:27 PM
05/05/2021 |  | RoutineScheduled |  | Loudoun | This alternative discharging system is functioning as designed and in accordance with the performance/maintenance requirements of 12VAC5-640 | Pending Review | EHD - Loudoun | SES Mid Atlantic, LLC | 1942001203 | James | Green | 1.000000 |  | none | none | Pump | Gravity | Trenches | Not Applicable |  | ["Effluent Screens"] | ["Effluent Screens"] | YES | [15 empty] | Will be sent separately | Inspected | Components marked Fully Inspected are done so at the request of the LCHD but do not include the uncovering or physical removal of buried or submerged components such as pumps, floats, diffusers etc, nor inspection of the interior or exterior of tanks, boxes, valves or other buried components for leaks, structural defects or other abnormalities. | This alternative discharging system is functioning as designed and in accordance with the performance/maintenance requirements of 12VAC5-640 | 05/17/2021 | 09:34 AM
07/31/2021 |  | RoutineScheduled | SD-97-97 | Culpeper | This AOSS is not functioning as designed or in accordance with the performance/maintenance requirements. | Approved | EHD - Rappahannock-Rapidan | Wastemaster Inc |  | Timothy | Jenkins | 2.000000 |  | Recirculating Sand Filter |  | Pump | Gravity | Discharge | Chlorination |  | [] | [] | [18 empty] | No discharge. Effluent pump has failed system overwhelming | This AOSS is not functioning as designed or in accordance with the performance/maintenance requirements. | 09/30/2021 | 02:10 PM
04/16/2021 |  | Routine/Scheduled | 234-13-187 | Chesapeake | This AOSS is functioning as designed and in accordance with the performance/maintenance requirements of 12VAC5-613 | Approved | EHD - Chesapeake | R & K Septic, Inc. | 1942001066 | Mary | VanHolten |  |  | Clearstream ATU |  | Pump |  | Drip | UV |  | ["BlowerCompressorAerator Operation","Control Operation","Disinfection","Dispersal System Operation","Distribution Pump Operation","Level Sensor Operation","SludgeScum Accumulation"] | ["BlowerCompressorAerator Operation","Control Operation","Disinfection","Dispersal System Operation","Distribution Pump Operation","Level Sensor Operation","SludgeScum Accumulation"] | N/A | None | Clear | 7.000000 | 5.000000 | [14 empty] | This AOSS is functioning as designed and in accordance with the performance/maintenance requirements of 12VAC5-613 | 04/16/2021 | Jan 1 1900 2:10PM
04/16/2021 |  | RoutineScheduled |  | Loudoun | This alternative discharging system is functioning as designed and in accordance with the performance/maintenance requirements of 12VAC5-640 | Pending Review | EHD - Loudoun | Catoctin Environmental | 1942001137 | Cameron | Creighton | 1.000000 |  | Biomicrobics MicroFAST | none | Gravity | Gravity | Trenches | Not Applicable |  |  |  | NA | [15 empty] | Will be sent separately | Inspected |  | This alternative discharging system is functioning as designed and in accordance with the performance/maintenance requirements of 12VAC5-640 | 05/27/2021 | 01:26 PM
06/04/2021 |  | Routine/Scheduled | 14-120-0346AR | Chesterfield | This AOSS is functioning as designed and in accordance with the performance/maintenance requirements of 12VAC5-613 | Approved | EHD - Chesterfield | Madison Environmental LLC | 1942001333 | Larry | Madison, Jr. | 1.000000 |  | Clearstream ATU |  | Pump |  |  |  |  | ["BlowerCompressorAerator Operation","Control Operation","Dispersal System Operation","Distribution Pump Operation","Level Sensor Operation","Septic Tank Baffles","SludgeScum Accumulation"] | ["BlowerCompressorAerator Operation","Control Operation","Dispersal System Operation","Distribution Pump Operation","Level Sensor Operation","Septic Tank Baffles","SludgeScum Accumulation"] | N/A | [18 empty] | This AOSS is functioning as designed and in accordance with the performance/maintenance requirements of 12VAC5-613 | 06/04/2021 | Jan 1 1900 10:06AM
10/16/2021 |  | RoutineScheduled |  | Shenandoah | This AOSS is functioning as designed and in accordance with the performance/maintenance requirements of 12VAC5-613. | Pending Review | EHD - Lord Fairfax | dovel enterprises |  | jerry | dovel | 1.000000 | 1000 |  |  | Pump | Pressure | Drip |  |  | [] | [] | [19 empty] | This AOSS is functioning as designed and in accordance with the performance/maintenance requirements of 12VAC5-613. | 09/11/2021 | 12:00 AM
09/22/2021 |  | Reportable Incident | SD-02-812 | Fauquier | This AOSS is functioning as designed and in accordance with the performance/maintanence requirements of 12VAC5-613 | Approved | EHD - Rappahannock-Rapidan | Dominion Septic, Inc | 1942001125 | Tom | Jackson | 1.000000 |  | Puraflo | none | Pump | Gravity | Trenches | Not Applicable |  | ["Distribution Pump Operation"] | ["Distribution Pump Operation"] | NA | [15 empty] | Will be sent separately | Inspected | High level alarm. Both brass check valves were rotten and leaking externally so not much effluent was actually leaving the tank. Replaced both check valves. Junction box and disconnect switches on side of pump tank riser are in poor shape and touching the ground. Recommend replace. Pumps are from 2005 and may not last much longer. | This AOSS is functioning as designed and in accordance with the performance/maintanence requirements of 12VAC5-613 | 10/04/2021 | 05:48 AM
11/11/2021 |  | RoutineScheduled | 101-05-0802 | Albemarle | This AOSS is functioning as designed and in accordance with the performance/Maintenance requirements of 12VAC5-613 | Approved | EHD - Blue Ridge | EcoSeptix Alliance | 1942001101 | Joe | Malloy |  |  | Orenco Advantex | none | Pump | Gravity | Drip | Not Applicable |  | ["Dispersal System Operation" ,"Distribution Pump Operation" ,"Auxiliary Filter" ,"Attached Growth Medium" ,"Recirculation Pump"] | ["Auxiliary Filter" ,"Dispersal System Operation" ,"Distribution Pump Operation" ,"Attached Growth Medium" ,"Recirculation Pump"] | NA | Musty | Cloudy | [13 empty] | Will be sent separately | Inspected |  | This AOSS is functioning as designed and in accordance with the performance/Maintenance requirements of 12VAC5-613 | 12/01/2021 | 07:33 AM
11/29/2021 |  | RoutineScheduled | 124-STS-2379 | Fairfax | This AOSS is functioning as designed and in accordance with the performance/maintenance requirements of 12VAC5-613. | Approved | EHD - Fairfax | Triple R Construction Co., Inc. | 1942001108 | Charles | Seamon | 2.000000 |  | Septic Tank | Pump Tank | Pump | Pressure | Mound | Not Applicable |  | ["None"] | ["None"] | NO | [17 empty] | Septic Tank-5"sludge 0"scum/ Pump Tank-2"sludge/ No pump out needed at this time/ No counts on the control panel/ Controls, floats and alarms are functioning properly/ No breakout or spongy areas on the Wisconsin Mound. | This AOSS is functioning as designed and in accordance with the performance/maintenance requirements of 12VAC5-613. |  | 12:00 AM
12/22/2021 |  | Routine/Scheduled | 136-06-0944 | Gloucester | This AOSS is functioning as designed and in accordance with the performance/maintenance requirements of 12VAC5-613. | Approved | EHD - Three Rivers | Miller’s Septic Service | 1942001468 | Kevin | Blasing | 1.000000 | 1500 | Orenco Advantex |  | Pump | Pressure | Pad | Not Applicable | 450.000000 |  | ["Attached Growth Medium","Control Operation","Dispersal System Operation","Distribution Pump Operation","Effluent Screens","Level Sensor Operation","Recirculation Pump","Septic Tank Baffles","SludgeScum Accumulation"] | YES | None | Clear | [15 empty] | Routine Service - new property owner. Processing tank - normal level - RSV, recirc pump & effluent screen serviced. Treatment Module - media drapes & spray grid serviced. Pump Tank - float sensors, pump & controls operating. | This AOSS is functioning as designed and in accordance with the performance/maintenance requirements of 12VAC5-613. | 12/23/2021 | 07:45 AM
01/02/2021 |  | RoutineScheduled | 2092-05-153 | Prince William | This AOSS is functioning as designed and in accordance with the performance/maintenance requirements of 12VAC5-613. | Approved | EHD - Prince William | Wastemaster Inc |  | Timothy | Jenkins | 2.000000 |  | PuraFlo |  | Pump | Gravity | Discharge | Chlorination |  | [] | [] |  | Musty | Clear | 73.000000 |  |  | 1.900000 | [12 empty] | This AOSS is functioning as designed and in accordance with the performance/maintenance requirements of 12VAC5-613. | 01/22/2021 | 02:00 PM
07/31/2021 |  | RoutineScheduled | 019-STS-24440 | Bedford | This AOSS is functioning as designed and in accordance with the performance/maintenance requirements of 12VAC5-613. | Approved | EHD - Central | The Creighton Companies, LLC | 1942001001 | J.J. | Keith | 1.000000 | 1000 | Orenco Advantex AX20RT |  | Gravity | Gravity | Trenches |  |  | ["Auxiliary Filter"] | ["Auxiliary Filter"] | [18 empty] | Annual inspection. 10" of solids in septic tank. Cleaned septic tank filter. Flushed treatment unit spray manifold. Tested floats, pump and alarm. | This AOSS is functioning as designed and in accordance with the performance/maintenance requirements of 12VAC5-613. | 08/05/2021 | 07:03 PM
05/14/2021 |  | RoutineScheduled | {FIPSCode}-STS-23367 | Wise | This AOSS is functioning as designed and in accordance with the performance/maintenance requirements of 12VAC5-613. | Approved | EHD - Lenowisco | S.E.P.T.I.C., Inc. | 1942001097 | Denny | Deel |  |  | Norweco |  | Gravity | Gravity | Discharge | Chlorination | 200.000000 | ["BlowerCompressorAerator Operation","Disinfection","Dispersal System Operation","Control Operation"] | ["BlowerCompressorAerator Operation","Disinfection","Dispersal System Operation","Control Operation"] | YES | Musty | Clear | [15 empty] | 5 Chlorination 7 Dechlorination | This AOSS is functioning as designed and in accordance with the performance/maintenance requirements of 12VAC5-613. | 05/14/2021 | 12:00 AM
04/12/2021 |  | Initial Visit | 015-STS-333489 | Augusta | This AOSS is functioning as designed and in accordance with the performance/maintenance requirements of 12VAC5-613. | Approved | EHD - Central Shenandoah | Garland Easter Septic Service | 1942001206 | Garland | Easter |  |  |  |  | Gravity | Gravity | Trenches | Not Applicable |  | ["None"] | ["None"] | NA | Musty | Clear | [16 empty] | This AOSS is functioning as designed and in accordance with the performance/maintenance requirements of 12VAC5-613. | 02/24/2021 | 12:00 AM
04/06/2021 | Alternative | Initial Visit | 136-07-0723 | Gloucester | This AOSS is functioning as designed and in accordance with the performance/maintenance requirements of 12VAC5-613 | Approved | EHD - Three Rivers | Miller's Septic Service | 1942001063 | K.R. Trapper | Davis | 1.000000 | 1000 | None | None | Gravity | Gravity | Trenches | Not Applicable | 450.000000 |  | ["Dispersal System Operation","Septic Tank Baffles","SludgeScum Accumulation"] | N/A | [16 empty] | Inspected | COSS - Real Estate Inspection - Chesapeake Bay Pumpout Primary septic tank - normal level - pumped empty for inspection. Distribution Box - plastic - intact - all 4 laterals accepting effluent. | This AOSS is functioning as designed and in accordance with the performance/maintenance requirements of 12VAC5-613 | 04/07/2021 | 07:30 AM
03/01/2021 |  | RoutineScheduled |  | Shenandoah | This AOSS is functioning as designed and in accordance with the performance/maintenance requirements of 12VAC5-613. | Pending Review | EHD - Lord Fairfax | Inboden Environmental Services, Inc | 1942001173 | Darrin | Plauger | [9 empty] | [] | [] |  | Musty |  | 7.550000 | [15 empty] | This AOSS is functioning as designed and in accordance with the performance/maintenance requirements of 12VAC5-613. | 03/12/2021 | 12:00 AM
04/20/2021 |  | RoutineScheduled | 107-99-0010 (LEGACY ALT. SYSTEM) | Augusta | This AOSS is functioning as designed and in accordance with the performance/maintenance requirements of 12VAC5-613. | Approved | EHD - Central Shenandoah | Garland Easter Septic Service | 1942001206 | Garland | Easter | [9 empty] | ["None"] | ["None"] |  | Musty | Clear | [16 empty] | This AOSS is functioning as designed and in accordance with the performance/maintenance requirements of 12VAC5-613. | 02/24/2021 | 12:00 AM
11/22/2021 |  | RoutineScheduled | 175-10-0197 | Prince William | This AOSS should now return to normal function after having provided the above state routine maintenance. | Approved | EHD - Prince William | EcoVirginia LLC | 1942001235 | William | Poindexter | 2.000000 |  | Puraflo |  | Gravity | Gravity | Trenches | Not Applicable | 360.000000 | ["Effluent Screens","Control Operation"] | ["Effluent Screens","Control Operation"] | YES | None | [17 empty] | This AOSS should now return to normal function after having provided the above state routine maintenance. | 08/01/2022 | 12:00 AM
07/09/2021 | Alternative | RoutineScheduled | 151-10-0133 | Lancaster | This AOSS should now return to normal function after having provided the above state routine maintenance. | Approved | EHD - Three Rivers | obsidian onsite services | 1942001177 | joel | pinnix | [9 empty] | [] | [] | [18 empty] | Power off at the main panel box. Energized breakers - tested system. | This AOSS should now return to normal function after having provided the above state routine maintenance. |  | 12:00 AM
07/21/2021 |  | Routine/Scheduled | 07-120-0631A | Chesterfield | This AOSS is functioning as designed and in accordance with the performance/maintenance requirements of 12VAC5-613 | Approved | EHD - Chesterfield | Miller’s Septic Service | 1942001063 | K.R. Trapper | Davis | 1.000000 | 1500 | Orenco Advantex |  | Pump | Gravity | Trenches | Not Applicable | 450.000000 |  | ["Attached Growth Medium","Control Operation","Dispersal System Operation","Distribution Pump Operation","Effluent Screens","Level Sensor Operation","Recirculation Pump","Septic Tank Baffles","SludgeScum Accumulation"] | YES | Musty | Clear | [15 empty] | Routine Service. Processing Tank - normal level - RSV, recirc pump & effluent screen serviced. Treatment Module - media drapes and spray grid serviced. Pump Tank - normal level - float sensors, pump & controls operating. Distribution Box - intact - all laterals accepting effluent. | This AOSS is functioning as designed and in accordance with the performance/maintenance requirements of 12VAC5-613 | 07/22/2021 | Jan 1 1900 7:00AM
12/20/2021 |  | Routine/Scheduled | 12-120-0053A | Chesterfield | This AOSS is functioning as designed and in accordance with the performance/maintenance requirements of 12VAC5-613. | Approved | EHD - Chesterfield | Madison Environmental LLC | 1942001333 | Larry | Madison, Jr. | 1.000000 |  | Bionest |  | Gravity | Gravity | Trenches |  |  | ["BlowerCompressorAerator Operation","Septic Tank Baffles","SludgeScum Accumulation"] | ["BlowerCompressorAerator Operation","Septic Tank Baffles","SludgeScum Accumulation"] | N/A | [18 empty] | This AOSS is functioning as designed and in accordance with the performance/maintenance requirements of 12VAC5-613. | 12/20/2021 | Jan 1 1900 4:19PM
05/27/2021 |  | Routine/Scheduled | 550-STS-5866 | Chesapeake | This AOSS is functioning as designed and in accordance with the performance/maintenance requirements of 12VAC5-613 | Approved | EHD - Chesapeake | R & K Septic, Inc. | 1942001066 | Mary | VanHolten |  |  | Clearstream ATU |  | Pump |  | Mound | UV |  | ["BlowerCompressorAerator Operation","Control Operation","Disinfection","Dispersal System Operation","Distribution Pump Operation","Level Sensor Operation","SludgeScum Accumulation"] | ["BlowerCompressorAerator Operation","Control Operation","Disinfection","Dispersal System Operation","Distribution Pump Operation","Level Sensor Operation","SludgeScum Accumulation"] | N/A | None | Clear | 7.800000 | 5.000000 | [14 empty] | This AOSS is functioning as designed and in accordance with the performance/maintenance requirements of 12VAC5-613 | 05/27/2021 | Jan 1 1900 10:45AM
04/15/2021 |  | RoutineScheduled |  | Loudoun | This AOSS is functioning as designed and in accordance with the performance/maintanence requirements of 12VAC5-613 | Pending Review | EHD - Loudoun | Eco Virginia | 1942001235 | William | Poindexter | 1.000000 |  | Biomicrobics MicroFAST | none | Pump | Gravity | Trenches | Not Applicable |  | ["Effluent Screens"] | ["Effluent Screens"] | YES | Musty | Clear | [13 empty] | Will be sent separately | Inspected |  | This AOSS is functioning as designed and in accordance with the performance/maintanence requirements of 12VAC5-613 | 06/03/2021 | 05:53 AM
04/13/2021 |  | Routine/Scheduled | 19-120-0014AR | Chesterfield | This AOSS is functioning as designed and in accordance with the performance/maintenance requirements of 12VAC5-613 | Approved | EHD - Chesterfield | Madison Environmental LLC | 1942001333 | Larry | Madison, Jr. | 2.000000 |  | Clearstream ATU | [6 empty] | ["BlowerCompressorAerator Operation","Control Operation","Distribution Pump Operation","Level Sensor Operation","Septic Tank Baffles","SludgeScum Accumulation"] | ["BlowerCompressorAerator Operation","Control Operation","Distribution Pump Operation","Level Sensor Operation","Septic Tank Baffles","SludgeScum Accumulation"] | N/A | [18 empty] | This AOSS is functioning as designed and in accordance with the performance/maintenance requirements of 12VAC5-613 | 04/13/2021 | Jan 1 1900 9:30AM
07/13/2021 |  | Initial Visit | VAG408008 | Rockingham | This alternative discharging system is functioning as designed and in accordance with the performance/maintenance requirements of 12VAC5-640. | Approved | EHD - Central Shenandoah | Seals Septic Service | [5 empty] | FAST | [6 empty] | ["BlowerCompressorAerator Operation"] | ["BlowerCompressorAerator Operation"] | [17 empty] | Inspected | no discharge | This alternative discharging system is functioning as designed and in accordance with the performance/maintenance requirements of 12VAC5-640. | 07/30/2021 | 12:00 AM
08/09/2021 |  | RoutineScheduled | 187050852 | Warren | This AOSS is functioning as designed and in accordance with the performance/maintenance requirements of 12VAC5-613. | Approved | EHD - Lord Fairfax | Inboden Environmental Services, Inc | 1942001173 | Darrin | Plauger | [9 empty] | [] | [] |  | None | Clear | 7.500000 |  |  |  |  | 08/09/2021 |  | 16.000000 |  |  | 9.900000 | [5 empty] | This AOSS is functioning as designed and in accordance with the performance/maintenance requirements of 12VAC5-613. | 09/14/2021 | 10:25 AM
08/31/2021 |  | RoutineScheduled | 061-STS-24498 | Fauquier | This AOSS is functioning as designed and in accordance with the performance/maintanence requirements of 12VAC5-613 | Approved | EHD - Rappahannock-Rapidan | Dominion Septic, Inc | 1942001125 | Tom | Jackson | 1.000000 |  | none | none | Pump | Gravity | Trenches | Not Applicable |  | ["Dispersal System Operation" ,"Distribution Pump Operation" ,"Level Sensor Operation" ,"Control Operation"] | ["Control Operation" ,"Dispersal System Operation" ,"Distribution Pump Operation" ,"Level Sensor Operation"] | NA | None | Cloudy | [13 empty] | Will be sent separately | Inspected | Routine inspection. Both pumps about 25 years old, pumping very slowly. Replaced both pumps (same model) and the check valves. Flushed laterals. Rates now close to design. Lowered bottom 3 floats 2 more inches for additional storage in tank (pumps still covered). | This AOSS is functioning as designed and in accordance with the performance/maintanence requirements of 12VAC5-613 | 10/04/2021 | 05:48 AM
10/05/2021 |  | RoutineScheduled | 113-18-074 | Madison | This AOSS is functioning as designed and in accordance with the performance/maintenance requirements of 12VAC5-613. | Approved | EHD - Rappahannock-Rapidan | Environmental Systems Service | 1942001050 | Troy | Jenkins | [8 empty] | 1723.000000 | [] | [] | [8 empty] | 10/05/2021 | Sample Tap | 4.000000 |  |  | 1.590000 | 36.090000 |  | Attached to this report |  |  | This AOSS is functioning as designed and in accordance with the performance/maintenance requirements of 12VAC5-613. | 11/11/2021 | 12:00 AM
01/22/2021 | Alternative | Routine/Scheduled | 166-07-208 | Northumberland | This alternative discharging system should now return to normal function after having provided the above stated routine maintenance. | Approved | EHD - Three Rivers | Thomas W. Beasley Septic Contractor | 1944001751 | Thomas | Beasley | 3.000000 | 3000 | Puraflo |  | Pump | Pressure | Pad |  |  | ["Attached Growth Medium","Control Operation","Dispersal System Operation","Distribution Pump Operation","Effluent Screens","Level Sensor Operation","Septic Tank Baffles","Sludge/Scum Accumulation"] | ["Attached Growth Medium","Control Operation","Dispersal System Operation","Distribution Pump Operation","Effluent Screens","Level Sensor Operation","Sludge/Scum Accumulation"] | YES | [18 empty] | This alternative discharging system should now return to normal function after having provided the above stated routine maintenance. | 01/22/2021 | 05:20 PM
05/28/2021 |  | Follow-Up |  | Loudoun | This AOSS is functioning as designed and in accordance with the performance/maintanence requirements of 12VAC5-613 | Pending Review | EHD - Loudoun | Catoctin Environmental | 1942001137 | Cameron | Creighton |  |  | Norweco Singulair ATU | none | Gravity | Gravity | Trenches | Not Applicable |  |  |  | NA | [15 empty] | Will be sent separately | Inspected | There was no power to the control panel upon arrival. It was found that the breaker was tripped. Breaker was reset. New plug end was installed on wire from panel. The blower was functioning properly with power. | This AOSS is functioning as designed and in accordance with the performance/maintanence requirements of 12VAC5-613 | 11/09/2021 | 04:10 PM
11/02/2021 |  | RoutineScheduled | 124-STS-2379 | Fairfax | This AOSS is functioning as designed and in accordance with the performance/maintenance requirements of 12VAC5-613. | Approved | EHD - Fairfax | Triple R Construction Co., Inc. | 1942001108 | Charles | Seamon | 1.000000 |  | Septic/ Microfast |  | Gravity | Gravity | Trenches | Not Applicable |  | ["BlowerCompressorAerator Operation"] | ["BlowerCompressorAerator Operation"] | NA | [17 empty] | Septic-4"sludge 2"scum/ Microfast-4"sludge/ No pump out needed at this time/ Blower air filter cleaned/ Noted: Wires are exposed on the blower control panel, recommend repair to the conduit to protect the exposed wires/ No breakout or spongy areas on the drainfield. Alarm on the blower is functioning properly. | This AOSS is functioning as designed and in accordance with the performance/maintenance requirements of 12VAC5-613. |  | 12:00 AM
08/24/2021 |  | RoutineScheduled | {FIPSCode}-STS-74745 | Caroline | This AOSS is functioning as designed and in accordance with the performance/maintenance requirements of 12VAC5-613. | Approved | EHD - Rappahannock | Drainfield Solutions, LLC | 2705163102 | Michele | Ware | [9 empty] | ["Control Operation","Effluent Screens"] | ["Control Operation","Dispersal System Operation","Other","SludgeScum Accumulation","Level Sensor Operation"] | [19 empty] | This AOSS is functioning as designed and in accordance with the performance/maintenance requirements of 12VAC5-613. | 02/18/2022 | 11:00 AM
12/11/2021 |  | RoutineScheduled | 067-STS-37913 | Franklin | This AOSS is functioning as designed and in accordance with the performance/maintenance requirements of 12VAC5-613. | Approved | EHD - West Piedmont | The Creighton Companies, LLC | 1942001001 | J.J. | Keith | 1.000000 | 1000 | Orenco Advantex |  | Pump | Gravity | Trenches |  |  | ["Auxiliary Filter"] | ["Auxiliary Filter"] | [18 empty] | Annual inspection. 16" of accumulated solids in septic tank. Cleaned septic tank filter. Flushed treatment unit spray manifold. Tested floats, pumps and alarm. | This AOSS is functioning as designed and in accordance with the performance/maintenance requirements of 12VAC5-613. | 01/12/2022 | 07:03 PM
01/21/2021 |  | RoutineScheduled | 03-125-095 | Dickenson | This alternative discharging system is functioning as designed and in accordance with the performance/maintenance requirements of 12VAC5-640. | Approved | EHD - Cumberland Plateau | S.E.P.T.I.C., Inc. | 1942001097 | Denny | Deel |  |  | NORWECO |  | Gravity | Gravity | Discharge | Chlorination | 200.000000 | ["BlowerCompressorAerator Operation","Disinfection","Control Operation","Effluent Screens"] | ["BlowerCompressorAerator Operation","Disinfection","Control Operation","Effluent Screens"] | YES | Musty | Clear | [16 empty] | This alternative discharging system is functioning as designed and in accordance with the performance/maintenance requirements of 12VAC5-640. |  | 12:00 AM
11/01/2021 |  | Routine/Scheduled | 228-13-0051 | Virginia Beach | This AOSS is functioning as designed and in accordance with the performance/maintenance requirements of 12VAC5-613. | Approved | EHD - Virginia Beach | R & K Septic, Inc. | 1942001066 | Mary | VanHolten |  |  | Clearstream ATU |  | Pump |  |  | Not Applicable |  | ["BlowerCompressorAerator Operation","Control Operation","Dispersal System Operation","Distribution Pump Operation","Level Sensor Operation","SludgeScum Accumulation"] | ["BlowerCompressorAerator Operation","Control Operation","Dispersal System Operation","Distribution Pump Operation","Level Sensor Operation","SludgeScum Accumulation"] | N/A | None | Clear | 7.000000 | 4.000000 | [14 empty] | This AOSS is functioning as designed and in accordance with the performance/maintenance requirements of 12VAC5-613. | 11/01/2021 | Jan 1 1900 4:05PM
07/22/2021 |  | RoutineScheduled | 182-16-0242 | Rockingham | This AOSS should now return to normal function after having provided the above state routine maintenance. | Approved | EHD - Central Shenandoah | Seals Septic Service | [5 empty] | Advantex | [6 empty] | ["Attached Growth Medium","Auxiliary Filter","Septic Tank Baffles","Dispersal System Operation","Recirculation Pump"] | ["Attached Growth Medium","Auxiliary Filter","Septic Tank Baffles","Dispersal System Operation","Recirculation Pump"] | [17 empty] | Inspected | pump recirc pump chamber. unclogg spray nozzles on treatment | This AOSS should now return to normal function after having provided the above state routine maintenance. | 07/30/2021 | 12:00 AM
06/28/2021 |  | Initial Visit | 196-15-0033 | Westmoreland | This AOSS is functioning as designed and in accordance with the performance/maintenance requirements of 12VAC5-613 | Approved | EHD - Three Rivers | Miller’s Septic Service | 1942001063 | K.R. Trapper | Davis | 1.000000 | 1000 | Clearstream |  | Pump | Pressure | Drip | Not Applicable | 450.000000 |  | ["BlowerCompressorAerator Operation","Control Operation","Dispersal System Operation","Distribution Pump Operation","Effluent Screens","Level Sensor Operation","Septic Tank Baffles","SludgeScum Accumulation"] | YES | Musty | Clear | [15 empty] | Initial Visit Primary Septic Tank - normal level - effluent screen serviced. Aeration Tank - normal level - mixing present - compressor serviced - audio visual alarm non-functional Pump Tank - normal level - float sensors, pump and controls operating. Drip Headworks - drip filter serviced - field flushed. | This AOSS is functioning as designed and in accordance with the performance/maintenance requirements of 12VAC5-613 | 07/05/2021 | 02:30 PM
03/08/2021 |  | RoutineScheduled | 12-197-076 | Wise | This AOSS is functioning as designed and in accordance with the performance/maintenance requirements of 12VAC5-613. | Approved | EHD - Lenowisco | S.E.P.T.I.C., Inc. | 1942001097 | Denny | Deel |  |  | Clearstream |  | Gravity | Gravity | Mound | Not Applicable | 200.000000 | ["BlowerCompressorAerator Operation","Control Operation","Dispersal System Operation","Distribution Pump Operation"] | ["BlowerCompressorAerator Operation","Control Operation","Dispersal System Operation","Distribution Pump Operation"] | NO | Musty | Clear | [16 empty] | This AOSS is functioning as designed and in accordance with the performance/maintenance requirements of 12VAC5-613. | 03/08/2021 | 12:00 AM
04/05/2021 |  | RoutineScheduled | 181-02-0445 (LEGACY ALT. SYSTEM) | Rockbridge | This AOSS is functioning as designed and in accordance with the performance/maintenance requirements of 12VAC5-613. | Approved | EHD - Central Shenandoah | Garland Easter Septic Service | 1942001206 | Garland | Easter |  |  |  |  | Pump | Pressure | Drip | Not Applicable |  | ["Effluent Screens"] | ["Effluent Screens"] | YES | [18 empty] | This AOSS is functioning as designed and in accordance with the performance/maintenance requirements of 12VAC5-613. | 03/10/2022 | 12:00 AM
07/16/2021 |  | Routine/Scheduled | 05-160-0446 | Montgomery | This AOSS is functioning as designed and in accordance with the performance/maintenance requirements of 12VAC5-613 | Approved | EHD - New River | Advanced Environmental & Septic, LLC | 1942001042 | Rodney | Rice | 1.000000 |  | Delta Environmental Products, DF Series |  | Pump | Pressure | Drip | Not Applicable | 36.000000 | ["None"] | ["BlowerCompressorAerator Operation","Control Operation","Dispersal System Operation","Distribution Pump Operation","Effluent Screens","Level Sensor Operation","SludgeScum Accumulation"] | YES | [18 empty] | This AOSS is functioning as designed and in accordance with the performance/maintenance requirements of 12VAC5-613 | 07/16/2021 | 12:30 PM
03/23/2021 |  |  | 175-14-0164 | Prince William | This AOSS should now return to normal function after having provided the above state routine maintenance. | Approved | EHD - Prince William | Triple R Construction Co., Inc. | 1942001108 | Charles | Seamon | 2.000000 |  | Septic/ Microfast | Pump Tank | Pump | Pressure | Drip | UV |  | ["Attached Growth Medium"] | ["Attached Growth Medium"] | [18 empty] | Chemical cleaning of Microfast Unit completed Counts after cleaning: Z1-2355/ Z2-2360/ Water meter-0475467.97 | This AOSS should now return to normal function after having provided the above state routine maintenance. |  | 12:00 AM
09/07/2021 |  | RoutineScheduled |  | Loudoun | This AOSS is functioning as designed and in accordance with the performance/Maintenance requirements of 12VAC5-613 | Pending Review | EHD - Loudoun | Mckim Construction | 1942001330 | Michelle | Mckim | 1.000000 |  | none | none | Gravity | Gravity |  | Not Applicable |  |  |  | NA | [15 empty] | Will be sent separately | Inspected | an inspection of a conventional gravity septic system. The state requires that all conventional septic tanks must be pumped out every 5 years and filed with the state and county. The septic tank lid was dug up it was 18" under the ground. The septic tank was pumped out and inspected for cracks or leaks and none were seen. The sewer line was camera snaked and was clear. The Tees are pvc pipe. The 9 port plastic d-box was dug up it was 18" under the ground. All 6 header lines were camera snaked and were clear of any roots or crushed sections. The drain field was probed. At time of inspection all components were in working condition. This inspection does not guarantee the life of the components | This AOSS is functioning as designed and in accordance with the performance/Maintenance requirements of 12VAC5-613 | 11/19/2021 | 01:13 PM
06/16/2021 |  | Routine/Scheduled | 228-18-0018 | Virginia Beach | This AOSS is functioning as designed and in accordance with the performance/maintenance requirements of 12VAC5-613 | Approved | EHD - Virginia Beach | R & K Septic, Inc. | 1942001066 | Mary | VanHolten |  |  | Clearstream ATU |  | Pump |  | Drip | UV |  | ["BlowerCompressorAerator Operation","Control Operation","Disinfection","Dispersal System Operation","Distribution Pump Operation","Level Sensor Operation","SludgeScum Accumulation"] | ["BlowerCompressorAerator Operation","Control Operation","Disinfection","Dispersal System Operation","Distribution Pump Operation","Level Sensor Operation","SludgeScum Accumulation"] | N/A | None | Clear | 7.000000 | 5.000000 | [14 empty] | This AOSS is functioning as designed and in accordance with the performance/maintenance requirements of 12VAC5-613 | 06/16/2021 | Jan 1 1900 3:10PM
07/05/2021 |  | RoutineScheduled | {FIPSCode}-STS-24221 | New Kent | This AOSS is functioning as designed and in accordance with the performance/maintenance requirements of 12VAC5-613. | Approved | EHD - Chickahominy | Onsite Maintenance Team | 1942001039 | Corey | Braxton | 5.000000 |  | Puraflo |  | Pump | Gravity | Mound |  | 200.000000 | ["Control Operation","Distribution Pump Operation","Effluent Screens","Level Sensor Operation"] | ["Control Operation","Distribution Pump Operation","Effluent Screens","Level Sensor Operation"] | YES | Musty | Clear | 6.500000 | [15 empty] | This AOSS is functioning as designed and in accordance with the performance/maintenance requirements of 12VAC5-613. | 07/05/2021 | 12:00 AM
01/08/2021 |  | RoutineScheduled | SD-04-13 | Fauquier | This alternative discharging system is functioning as designed and in accordance with the performance/maintenance requirements of 12VAC5-640 | Approved | EHD - Rappahannock-Rapidan | Dominion Septic, Inc | 1942001068 | David | Stewart | 1.000000 |  | Puraflo | none | Pump | Gravity | Trenches | Not Applicable |  | ["Septic Tank Baffles" ,"SludgeScum Accumulation" ,"Control Operation" ,"Dispersal System Operation" ,"Distribution Pump Operation" ,"Level Sensor Operation"] | ["Control Operation" ,"Dispersal System Operation" ,"Septic Tank Baffles" ,"SludgeScum Accumulation" ,"Distribution Pump Operation" ,"Level Sensor Operation"] | NA | [15 empty] | Will be sent separately | Inspected | Septic tank was in high level due to clogged effluent filter. Augered pod 1 & 2 due to standing water, other pods looked good. | This alternative discharging system is functioning as designed and in accordance with the performance/maintenance requirements of 12VAC5-640 | 04/13/2021 | 11:22 AM
04/13/2021 |  | RoutineScheduled |  | Frederick | This AOSS is functioning as designed and in accordance with the performance/maintenance requirements of 12VAC5-613. | Pending Review | EHD - Lord Fairfax | Combs Wastewater Management LLC | 1942001353 | Amy | Combs | 3.000000 | 1500 |  | Advantex Drip | Gravity | Gravity | Drip | Not Applicable | 450.000000 | [] | ["Auxiliary Filter","Control Operation","BlowerCompressorAerator Operation","Distribution Pump Operation","Dispersal System Operation","Level Sensor Operation","SludgeScum Accumulation","Septic Tank Baffles"] | YES | [18 empty] | This AOSS is functioning as designed and in accordance with the performance/maintenance requirements of 12VAC5-613. | 04/14/2021 | 12:00 AM
07/15/2021 |  | RoutineScheduled |  | Loudoun | This AOSS is functioning as designed and in accordance with the performance/Maintenance requirements of 12VAC5-613 | Pending Review | EHD - Loudoun | Mckim Construction | 1942001330 | Michelle | Mckim | 1.000000 |  | none | none | Pump | Gravity | Trenches | Not Applicable |  |  |  | NA | [15 empty] | Will be sent separately | Inspected |  | This AOSS is functioning as designed and in accordance with the performance/Maintenance requirements of 12VAC5-613 | 11/19/2021 | 01:13 PM
12/03/2021 |  | RoutineScheduled | 159-18-0155 | Middlesex | This AOSS is functioning as designed and in accordance with the performance/maintenance requirements of 12VAC5-613. | Approved | EHD - Three Rivers | Church View Septic Service Inc. | 1942001302 | Charles | Langford | 1.000000 | 1000 | Clearstream |  | Pump | Gravity | Trenches | Not Applicable |  | ["BlowerCompressorAerator Operation"] | ["BlowerCompressorAerator Operation"] | [19 empty] | This AOSS is functioning as designed and in accordance with the performance/maintenance requirements of 12VAC5-613. | 01/07/2022 | 12:00 AM
03/25/2021 |  | RoutineScheduled |  | Loudoun | This alternative discharging system is functioning as designed and in accordance with the performance/maintenance requirements of 12VAC5-640 | Pending Review | EHD - Loudoun | Mckim Construction | 1942001330 | Michelle | Mckim | 1.000000 |  | Puraflo | none | Pump | Gravity | Trenches | Not Applicable |  |  |  | NA | [15 empty] | Will be sent separately | Inspected |  | This alternative discharging system is functioning as designed and in accordance with the performance/maintenance requirements of 12VAC5-640 | 04/14/2021 | 04:27 PM
02/02/2021 |  | Routine/Scheduled | 085-STS-32915 | Hanover | This AOSS is functioning as designed and in accordance with the performance/maintenance requirements of 12VAC5-613 | Approved | EHD - Chickahominy | Miller’s Septic Service | 1942001063 | K.R. Trapper | Davis | 1.000000 | 10000 | None | None | Pump | Gravity | Trenches | Not Applicable | 15000.000000 |  | ["Control Operation","Dispersal System Operation","Distribution Pump Operation","Level Sensor Operation"] | N/A | [17 empty] | Community Pump Station - Routine Service Pump Tank - normal level - dual pumps serviced - float sensors & controls operating properly. Flow Diversion Valve - serviced Distribution Box - FOUR present - all intact - all laterals accepting effluent | This AOSS is functioning as designed and in accordance with the performance/maintenance requirements of 12VAC5-613 | 02/03/2021 | Jan 1 1900 7:15AM
08/02/2021 |  | RoutineScheduled | 132-05-0294 | Fluvanna | This AOSS is functioning as designed and in accordance with the performance/maintenance requirements of 12VAC5-613. | Approved | EHD - Blue Ridge | Alternative Systems Inspection Services, LLC | 1942001047 | Wesley | Basore | 1.000000 | 500 | Norweco 960 |  | Pump | Pressure | Drip | Not Applicable | 150.000000 | ["BlowerCompressorAerator Operation","Control Operation","Dispersal System Operation","Distribution Pump Operation","Effluent Screens","Level Sensor Operation","SludgeScum Accumulation"] | ["BlowerCompressorAerator Operation","Control Operation","Dispersal System Operation","Distribution Pump Operation","Effluent Screens","Level Sensor Operation","SludgeScum Accumulation"] | YES | [18 empty] | This AOSS is functioning as designed and in accordance with the performance/maintenance requirements of 12VAC5-613. | 08/05/2021 | 12:40 PM
10/20/2021 |  | RoutineScheduled | SWT-05-533 | Stafford | This AOSS is functioning as designed and in accordance with the performance/Maintenance requirements of 12VAC5-613 | Approved | EHD - Rappahannock | EcoSeptix Alliance | 1942001101 | Joe | Malloy | 1.000000 |  | Biomicrobics MicroFAST | none | Pump | Gravity | Drip | Not Applicable |  | ["Dispersal System Operation" ,"Distribution Pump Operation" ,"Attached Growth Medium" ,"BlowerCompressorAerator Operation" ,"Auxiliary Filter" ,"SludgeScum Accumulation"] | ["Attached Growth Medium" ,"Dispersal System Operation" ,"Distribution Pump Operation" ,"Auxiliary Filter" ,"BlowerCompressorAerator Operation"] | NA | Sulphitic | Cloudy | [13 empty] | Will be sent separately | Inspected | We recommend pumping the Septic Tank & Aerobic Treatment Unit due to scum & sludge accumulation in the tanks. | This AOSS is functioning as designed and in accordance with the performance/Maintenance requirements of 12VAC5-613 | 12/01/2021 | 07:33 AM
09/21/2021 |  |  | 19-142-0087 | Hanover | This AOSS is functioning as designed and in accordance with the performance/maintenance requirements of 12VAC5-613. | Approved | EHD - Chickahominy | C&W Hanover Septic | 1942001281 | William | Shaw |  |  | Clearstream | [6 empty] | ["BlowerCompressorAerator Operation","Distribution Pump Operation","Control Operation"] | ["BlowerCompressorAerator Operation","Control Operation","Distribution Pump Operation"] | [19 empty] | This AOSS is functioning as designed and in accordance with the performance/maintenance requirements of 12VAC5-613. | 10/01/2021 | 12:00 AM
01/26/2021 |  | RoutineScheduled | 124-STS-2379 | Fairfax | This AOSS should now return to normal function after having provided the above state routine maintenance. | Approved | EHD - Fairfax | Triple R Construction Co., Inc. | 1942001108 | Charles | Seamon | 2.000000 |  | Septic/ Microfast | Pump Tank | Pump | Pressure | Drip | UV |  | ["BlowerCompressorAerator Operation","SludgeScum Accumulation"] | ["BlowerCompressorAerator Operation"] | NA | [17 empty] | Septic-8"sludge 2"scum/ Microfast-11"sludge (Recommend pump out in 3 months) Pump tank-0"sludge/ Blower air filter cleaned/ Counts: Pump-1498 ETM-364h 18m/ Peak-17 ETM-407h 42m/ High-54 ETM-35h 3m/ Water meter-158,989.95/ Z1-439 ff-60/ Z2-438 ff-60/ Z3-438 ff-62/ Found substantial amounts of grease in the inlet tee & it was unclogged / 3 check valves stuck open on the drip field that needs repair and owner to be notified. | This AOSS should now return to normal function after having provided the above state routine maintenance. |  | 12:00 AM
08/05/2021 |  | RoutineScheduled | 179-STS-88001 | Stafford | This AOSS is functioning as designed and in accordance with the performance/maintanence requirements of 12VAC5-613 | Approved | EHD - Rappahannock | Dominion Septic, Inc | 1942001068 | David | Stewart |  |  | Orenco Advantex | none | Pump | Gravity | Trenches | Not Applicable |  | ["Septic Tank Baffles" ,"SludgeScum Accumulation" ,"Attached Growth Medium" ,"Dispersal System Operation" ,"Distribution Pump Operation" ,"Level Sensor Operation" ,"Recirculation Pump"] | ["Septic Tank Baffles" ,"SludgeScum Accumulation" ,"Attached Growth Medium" ,"Dispersal System Operation" ,"Distribution Pump Operation" ,"Level Sensor Operation" ,"Recirculation Pump"] | NA | None | Clear | [13 empty] | Will be sent separately | Inspected | Routine inspection. Collected BOD. | This AOSS is functioning as designed and in accordance with the performance/maintanence requirements of 12VAC5-613 | 08/18/2021 | 12:20 PM
08/18/2021 |  | RoutineScheduled | 047-17-268 | Culpeper | This AOSS is functioning as designed and in accordance with the performance/Maintenance requirements of 12VAC5-613 | Approved | EHD - Rappahannock-Rapidan | EcoSeptix Alliance | 1942001101 | Joe | Malloy | 1.000000 |  | none | none | Pump | Gravity | Drip | Not Applicable |  | ["Effluent Screens" ,"Recirculation Pump" ,"Auxiliary Filter" ,"Attached Growth Medium" ,"Dispersal System Operation" ,"Distribution Pump Operation"] | ["Attached Growth Medium" ,"Auxiliary Filter" ,"Dispersal System Operation" ,"Distribution Pump Operation" ,"Effluent Screens" ,"Recirculation Pump"] | YES | Musty | Cloudy | [13 empty] | Will be sent separately | Inspected |  | This AOSS is functioning as designed and in accordance with the performance/Maintenance requirements of 12VAC5-613 | 10/06/2021 | 10:54 AM
07/21/2021 |  | RoutineScheduled | {FIPSCode}-STS-64040 | Spotsylvania | This AOSS is functioning as designed and in accordance with the performance/maintanence requirements of 12VAC5-613 | Approved | EHD - Rappahannock | Dominion Septic, Inc | 1942001403 | Isail | Marquez | 1.000000 |  | Puraflo | none | Pump | Gravity | Trenches | Not Applicable |  | ["Distribution Pump Operation" ,"Level Sensor Operation" ,"Control Operation"] | ["Distribution Pump Operation" ,"Level Sensor Operation" ,"Control Operation"] | NA | None | Clear | [13 empty] | Will be sent separately | Inspected | Septic tank needs pumped out. owner to make arrangements. | This AOSS is functioning as designed and in accordance with the performance/maintanence requirements of 12VAC5-613 | 08/04/2021 | 12:41 PM
07/26/2021 |  | RoutineScheduled |  | Shenandoah | This AOSS is functioning as designed and in accordance with the performance/maintenance requirements of 12VAC5-613 | Pending Review | EHD - Lord Fairfax | Onsite Wastewater Services - May Supply | 1942001627 | Drew | Shull | 1.000000 |  | Biomicrobics MicroFAST | none | Pump | Pressure | Drip | Not Applicable |  |  |  | NA | [15 empty] | Will be sent separately | Inspected |  | This AOSS is functioning as designed and in accordance with the performance/maintenance requirements of 12VAC5-613 | 04/01/2022 | 01:40 PM
01/20/2021 |  | Routine/Scheduled | 157-18-0073 | Mathews | This AOSS is functioning as designed and in accordance with the performance/maintenance requirements of 12VAC5-613 | Approved | EHD - Three Rivers | Miller’s Septic Service | 1942001063 | K.R. Trapper | Davis | 1.000000 | 1000 | PremierTech, EFX |  | Pump | Gravity | Trenches | Not Applicable | 450.000000 |  | ["Attached Growth Medium","Control Operation","Dispersal System Operation","Distribution Pump Operation","Effluent Screens","Level Sensor Operation","Septic Tank Baffles","Sludge/Scum Accumulation"] | YES | Musty | Clear | [15 empty] | Routine Service Primary Septic Tank - normal level - effluent screen serviced. Biofilter - Concrete - Peatmoss in good condition - raked / turned Pump Basin - pump, float sensors, controls operating. Distribution Box - concrete - all laterals accepting effluent. | This AOSS is functioning as designed and in accordance with the performance/maintenance requirements of 12VAC5-613 | 01/21/2021 | 08:00 AM
10/04/2021 |  | Routine/Scheduled | {FIPSCode}-STS-2863 | Chesapeake | This AOSS is functioning as designed and in accordance with the performance/maintenance requirements of 12VAC5-613. | Approved | EHD - Chesapeake | R & K Septic, Inc. | 1942001066 | Mary | VanHolten |  |  | Clearstream ATU |  | Pump | Gravity | Trenches | Not Applicable |  | ["BlowerCompressorAerator Operation","Control Operation","Dispersal System Operation","Level Sensor Operation","SludgeScum Accumulation"] | ["BlowerCompressorAerator Operation","Control Operation","Dispersal System Operation","Level Sensor Operation","SludgeScum Accumulation"] | N/A | None |  | 7.000000 | 5.000000 | [14 empty] | This AOSS is functioning as designed and in accordance with the performance/maintenance requirements of 12VAC5-613. | 10/04/2021 | Jan 1 1900 9:55AM
12/21/2021 |  | RoutineScheduled | 124-STS-2379 | Fairfax | This AOSS is functioning as designed and in accordance with the performance/maintenance requirements of 12VAC5-613. | Approved | EHD - Fairfax | Triple R Construction Co., Inc. | 1942001108 | Charles | Seamon | 2.000000 |  | Septic/ Microfast | Pump Tank | Pump | Pressure | Pad | Not Applicable |  | ["BlowerCompressorAerator Operation"] | ["BlowerCompressorAerator Operation"] | NA | [17 empty] | Septic-4"sludge 2"scum/ Microfast-2"sludge/ Pump Tank-0"sludge/ No pump out needed at this time/ Blower air filter cleaned/ Discharge Pumps:Pump1 cnts-165 ETM-16h 2m/ Pump2 cnts-156 ETM-15h 36m/ Peak cnts-18/ High cnts-5/ Controls, floats and alarms functioning properly/ No breakout or spongy areas on the LPD Pad site. | This AOSS is functioning as designed and in accordance with the performance/maintenance requirements of 12VAC5-613. |  | 12:00 AM
04/15/2021 |  | RoutineScheduled |  | Loudoun | This alternative discharging system is functioning as designed and in accordance with the performance/maintenance requirements of 12VAC5-640 | Pending Review | EHD - Loudoun | Mckim Construction | 1942001330 | Michelle | Mckim | 1.000000 |  | Delta Environmental Products, DF Series | none | Pump | Gravity | Drip | Not Applicable |  |  |  | NA | [15 empty] | Will be sent separately | Inspected |  | This alternative discharging system is functioning as designed and in accordance with the performance/maintenance requirements of 12VAC5-640 | 05/27/2021 | 01:27 PM
12/08/2021 |  | Routine/Scheduled | 136-05-0808 | Gloucester | This AOSS is functioning as designed and in accordance with the performance/maintenance requirements of 12VAC5-613. | Approved | EHD - Three Rivers | Miller’s Septic Service | 1942001468 | Kevin | Blasing | 2.000000 | 7500 | Sandfilter, High rate |  | Pump | Pressure | Drip | Not Applicable | 1000.000000 |  | ["Attached Growth Medium","Control Operation","Dispersal System Operation","Distribution Pump Operation","Effluent Screens","Level Sensor Operation","Recirculation Pump","Septic Tank Baffles","SludgeScum Accumulation"] | YES |  |  | 7.100000 | 1.000000 |  |  |  | 12/08/2021 | Pump Chamber | [8 empty] | Routine Service. Marina Bath House Septic - normal level - effluent screen serviced - pump serviced - float sensors and controls operating. Sand Filter Recirc Tank - float sensors, pump & controls operating - effluents screen serviced. Sand Filter - opened - vegetative growth removed - sand raked Pump Tank - Discharge panel had blown fuse - float sensors and pump operating - panel is aged and it is strongly recommended to be replaced. Drip Headworks - disk filters serviced. - recommend replacement of automatic headworks with replacement of control panel. Lab samples obtained for BOD5, TSS and Total Nitrogen | This AOSS is functioning as designed and in accordance with the performance/maintenance requirements of 12VAC5-613. | 12/09/2021 | 08:00 AM
07/27/2021 |  | Routine/Scheduled | 093-15-0019 | Isle Of Wight | This AOSS is functioning as designed and in accordance with the performance/maintenance requirements of 12VAC5-613 | Approved | EHD - Western Tidewater | R & K Septic, Inc. | 1942001066 | Mary | VanHolten |  |  | Puraflo |  | Pump |  | Pad | Not Applicable |  | ["Attached Growth Medium","Control Operation","Dispersal System Operation","Distribution Pump Operation","Effluent Screens","Level Sensor Operation","SludgeScum Accumulation"] | ["Attached Growth Medium","Control Operation","Dispersal System Operation","Distribution Pump Operation","Effluent Screens","Level Sensor Operation","SludgeScum Accumulation"] | YES | None | Clear | [16 empty] | This AOSS is functioning as designed and in accordance with the performance/maintenance requirements of 12VAC5-613 | 07/27/2021 | Jan 1 1900 12:20PM
07/27/2021 |  | Routine/Scheduled | 550-STS-6327 | Chesapeake | This AOSS is functioning as designed and in accordance with the performance/maintenance requirements of 12VAC5-613 | Approved | EHD - Chesapeake | R & K Septic, Inc. | 1942001066 | Mary | VanHolten |  |  | Clearstream ATU |  | Pump |  | Drip | UV |  | ["BlowerCompressorAerator Operation","Control Operation","Disinfection","Dispersal System Operation","Distribution Pump Operation","Level Sensor Operation","SludgeScum Accumulation"] | ["BlowerCompressorAerator Operation","Control Operation","Disinfection","Dispersal System Operation","Distribution Pump Operation","Level Sensor Operation","SludgeScum Accumulation"] | N/A | None | Clear | 8.000000 | 4.000000 | [14 empty] | This AOSS is functioning as designed and in accordance with the performance/maintenance requirements of 12VAC5-613 | 07/27/2021 | Jan 1 1900 11:35AM
12/08/2021 | Alternative | Routine/Scheduled | 166-12-058 | Northumberland | This AOSS is functioning as designed and in accordance with the performance/maintenance requirements of 12VAC5-613. | Approved | EHD - Three Rivers | Thomas W. Beasley Septic Contractor | 1944001751 | Thomas | Beasley | 3.000000 | 2500 | Clearstream |  | Pump | Gravity | Pad |  |  | ["BlowerCompressorAerator Operation","Control Operation","Dispersal System Operation","Distribution Pump Operation","Effluent Screens","Level Sensor Operation","SludgeScum Accumulation"] | ["BlowerCompressorAerator Operation","Control Operation","Dispersal System Operation","Distribution Pump Operation","Effluent Screens","Level Sensor Operation","SludgeScum Accumulation"] | YES | [18 empty] | This AOSS is functioning as designed and in accordance with the performance/maintenance requirements of 12VAC5-613. | 12/08/2021 | 04:03 PM
05/05/2021 |  | RoutineScheduled | {FIPSCode}-STS-26523 | Warren | This AOSS is functioning as designed and in accordance with the performance/maintanence requirements of 12VAC5-613 | Approved | EHD - Lord Fairfax | Cubbage Septic Solutions LLC | 1942001021 | Harrison | Cubbage | 1.000000 |  | Orenco Advantex | none | Pump | Gravity | Drip | Not Applicable |  | ["Auxiliary Filter" ,"Control Operation"] | ["Auxiliary Filter" ,"Control Operation"] | NA | [15 empty] | Will be sent separately | Inspected |  | This AOSS is functioning as designed and in accordance with the performance/maintanence requirements of 12VAC5-613 | 07/13/2021 | 02:06 PM
05/22/2021 |  | RoutineScheduled | SD-07-289 | Fauquier | This AOSS is functioning as designed and in accordance with the performance/maintenance requirements of 12VAC5-613. | Approved | EHD - Rappahannock-Rapidan | Wastemaster Inc |  | Timothy | Jenkins | 2.000000 |  | ATU | Polishing Sandfilter | Pump | Gravity | Discharge | Chlorination |  | [] | [] |  | Musty | Clear | 7.300000 |  |  | 2.200000 | [12 empty] | This AOSS is functioning as designed and in accordance with the performance/maintenance requirements of 12VAC5-613. | 06/21/2021 | 01:45 PM
07/27/2021 |  | Routine/Scheduled | 115-STS-92778 | Mathews | This AOSS is functioning as designed and in accordance with the performance/maintenance requirements of 12VAC5-613 | Approved | EHD - Three Rivers | Miller’s Septic Service | 1942001063 | K.R. Trapper | Davis | 1.000000 | 1000 | Clearstream |  | Pump | Gravity | Trenches | Not Applicable | 450.000000 |  | ["BlowerCompressorAerator Operation","Control Operation","Dispersal System Operation","Distribution Pump Operation","Level Sensor Operation","Septic Tank Baffles","SludgeScum Accumulation"] | N/A | Musty | Clear | [15 empty] | Routine Service. Primary Septic Tank - normal level -effluent filter serviced. Aeration Tank - normal level - mixing present - compressor serviced. Pump Tank - normal level - float sensors, pump & controls operating. | This AOSS is functioning as designed and in accordance with the performance/maintenance requirements of 12VAC5-613 | 07/28/2021 | 07:45 AM
10/04/2021 |  | RoutineScheduled |  | Shenandoah | This AOSS is functioning as designed and in accordance with the performance/Maintenance requirements of 12VAC5-613 | Pending Review | EHD - Lord Fairfax | Cubbage Septic Solutions LLC | 1942001021 | Harrison | Cubbage | 1.000000 |  | Bio Barrier | none | Pump | Gravity | Drip | Not Applicable |  | ["BlowerCompressorAerator Operation" ,"Control Operation" ,"Auxiliary Filter"] | ["BlowerCompressorAerator Operation" ,"Control Operation" ,"Auxiliary Filter"] | NA | [15 empty] | Will be sent separately | Inspected | Pumping is recommended at 18in of sludge and your site is at 15in. A riser on inlet at this same time is recommended. Notify us if want this work completed | This AOSS is functioning as designed and in accordance with the performance/Maintenance requirements of 12VAC5-613 | 12/26/2021 | 11:36 AM
08/25/2021 |  | Follow-Up |  | Loudoun | This AOSS is functioning as designed and in accordance with the performance/Maintenance requirements of 12VAC5-613 | Pending Review | EHD - Loudoun | Mckim Construction | 1942001330 | Michelle | Mckim | 1.000000 |  | Puraflo | none | Pump | Gravity | Trenches | Not Applicable |  |  |  | NA | [15 empty] | Will be sent separately | Inspected | replaced peat fiber system is in working condition | This AOSS is functioning as designed and in accordance with the performance/Maintenance requirements of 12VAC5-613 | 11/19/2021 | 01:13 PM
12/02/2021 |  | Follow-Up | 03-142-0252 | Hanover | This alternative discharging system is functioning as designed and in accordance with the performance/maintenance requirements of 12VAC5-640. | Approved | EHD - Chickahominy | Old Dominion Onsite, Inc. | 1942001503 | Jason | Hackler | 1.000000 | 1500 | Orenco Advantex |  | Gravity | Gravity | Discharge | UV |  | ["Control Operation","Effluent Screens","SludgeScum Accumulation"] | ["Control Operation","Effluent Screens","SludgeScum Accumulation"] | YES | [16 empty] | Pumped Out | Treatment tank pumped out and refilled. Filter cleaned. Strut kit installed. System should return to normal operation. | This alternative discharging system is functioning as designed and in accordance with the performance/maintenance requirements of 12VAC5-640. | 12/07/2021 | Jan 1 1900 7:46AM
09/02/2021 |  | RoutineScheduled | 124-STS-2379 | Rockingham | This AOSS is functioning as designed and in accordance with the performance/maintanence requirements of 12VAC5-613 | Rejected | EHD - Central Shenandoah | Onsite Wastewater Services - May Supply | 1942001627 | Drew | Shull | 1.000000 |  | none | none | Pump | Gravity | Pad | Chlorination |  |  |  | NA | Musty | Clear | [13 empty] | Will be sent separately | Inspected | SYSTEM MAINTAINED AND OPERATING PER REQUIREMENTS. THIS IS A DEQ SITE AND ALL MONTHLY REPORTS TO OWS ARE TIMELY AND HAVE NO ISSUES. | This AOSS is functioning as designed and in accordance with the performance/maintanence requirements of 12VAC5-613 | 09/29/2021 | 10:05 AM
06/01/2021 |  | RoutineScheduled | 033-06-0635-ST | Caroline | This AOSS is functioning as designed and in accordance with the performance/maintenance requirements of 12VAC5-613. | Approved | EHD - Rappahannock | Drainfield Solutions |  | Michele | Ware | [9 empty] | [] | ["Auxiliary Filter","Control Operation","Dispersal System Operation","Distribution Pump Operation","Effluent Screens","Level Sensor Operation","Recirculation Pump","Septic Tank Baffles","SludgeScum Accumulation"] | YES | [18 empty] | This AOSS is functioning as designed and in accordance with the performance/maintenance requirements of 12VAC5-613. |  | 12:00 AM
03/26/2021 |  | RoutineScheduled |  | Loudoun | This alternative discharging system is functioning as designed and in accordance with the performance/maintenance requirements of 12VAC5-640 | Pending Review | EHD - Loudoun | Catoctin Environmental | 1942001137 | Cameron | Creighton | 1.000000 |  | none | none | Pump | Gravity | Trenches | Not Applicable |  |  |  | NA | [15 empty] | Will be sent separately | Inspected |  | This alternative discharging system is functioning as designed and in accordance with the performance/maintenance requirements of 12VAC5-640 | 05/27/2021 | 01:26 PM
09/08/2021 |  | Follow-Up | 179-15-0255-SWP | Stafford | This AOSS is functioning as designed and in accordance with the performance/maintanence requirements of 12VAC5-613 | Approved | EHD - Rappahannock | Dominion Septic, Inc | 1942001068 | David | Stewart |  |  | Orenco Advantex | none | Pump | Gravity | Drip | Not Applicable |  |  |  | NA | [7 empty] | 09/08/2021 |  | 10.000000 | [5 empty] | Will be sent separately | Inspected |  | This AOSS is functioning as designed and in accordance with the performance/maintanence requirements of 12VAC5-613 | 10/04/2021 | 05:48 AM
12/29/2021 |  | RoutineScheduled | 177-14-0086-SWP | Spotsylvania | This AOSS is functioning as designed and in accordance with the performance/maintenance requirements of 12VAC5-613 | Approved | EHD - Rappahannock | EcoSeptix Alliance | 1942001101 | Joe | Malloy | 1.000000 |  | EcoPod | none | Pump | Gravity | Drip | Not Applicable |  | ["Attached Growth Medium" ,"Dispersal System Operation" ,"Distribution Pump Operation" ,"BlowerCompressorAerator Operation" ,"Auxiliary Filter"] | ["Auxiliary Filter" ,"Attached Growth Medium" ,"BlowerCompressorAerator Operation" ,"Dispersal System Operation" ,"Distribution Pump Operation"] | NA | Musty | Cloudy | [13 empty] | Will be sent separately | Inspected |  | This AOSS is functioning as designed and in accordance with the performance/maintenance requirements of 12VAC5-613 | 02/01/2022 | 06:16 AM
11/05/2021 |  | Routine/Scheduled | 228-07-0782 | Virginia Beach | This AOSS is functioning as designed and in accordance with the performance/maintenance requirements of 12VAC5-613. | Approved | EHD - Virginia Beach | R & K Septic, Inc. | 1942001066 | Mary | VanHolten |  |  | Orenco Advantex |  | Pump |  |  | Not Applicable |  | ["Attached Growth Medium","Control Operation","Dispersal System Operation","Distribution Pump Operation","Level Sensor Operation","Recirculation Pump","SludgeScum Accumulation"] | ["Attached Growth Medium","Control Operation","Dispersal System Operation","Distribution Pump Operation","Level Sensor Operation","Recirculation Pump","SludgeScum Accumulation"] | N/A | None | Clear | 8.000000 | 3.000000 | [14 empty] | This AOSS is functioning as designed and in accordance with the performance/maintenance requirements of 12VAC5-613. | 11/05/2021 | Jan 1 1900 9:45AM
08/25/2021 |  | RoutineScheduled | 15-120-0355AR | Chesterfield | This AOSS is functioning as designed and in accordance with the performance/maintenance requirements of 12VAC5-613. | Approved | EHD - Chesterfield | Lyttle Service Co., LLC dba Stamie E. Lyttle Co | 1942001332 | Benjamin | Chapin |  |  | Norweco |  | Pump | Pressure | Drip |  |  | [] | ["BlowerCompressorAerator Operation","Control Operation","Dispersal System Operation","Distribution Pump Operation","Effluent Screens","Level Sensor Operation","SludgeScum Accumulation"] | YES | None | Dark Brown | [14 empty] | Inspected |  | This AOSS is functioning as designed and in accordance with the performance/maintenance requirements of 12VAC5-613. | 08/25/2021 | Jan 1 1900 12:00PM
01/20/2021 |  | RoutineScheduled | 08-113-245 | Buchanan | This AOSS is functioning as designed and in accordance with the performance/maintenance requirements of 12VAC5-613. | Approved | EHD - Cumberland Plateau | S.E.P.T.I.C., Inc. | 1942001097 | Denny | Deel |  |  | NORWECO |  | Gravity | Gravity | Discharge | Chlorination | 200.000000 | ["BlowerCompressorAerator Operation","Disinfection","Control Operation","Effluent Screens"] | ["BlowerCompressorAerator Operation","Disinfection","Control Operation","Effluent Screens"] | YES | Musty | Clear | [16 empty] | This AOSS is functioning as designed and in accordance with the performance/maintenance requirements of 12VAC5-613. |  | 12:00 AM
12/07/2021 |  | Reportable Incident | 159-06-0074 | Middlesex | This AOSS should now return to normal function after having provided the above state routine maintenance. | Approved | EHD - Three Rivers | Miller’s Septic Service | 1942001468 | Kevin | Blasing | 1.000000 | 1000 | PremierTech, EFX |  | Pump | Gravity | Trenches | Not Applicable | 450.000000 | ["Effluent Screens","Septic Tank Baffles","SludgeScum Accumulation"] | ["Effluent Screens","Septic Tank Baffles","SludgeScum Accumulation"] | YES | [16 empty] | Pumped Out | Maintenance Septic tank pumped empty to parge / re-seal Installed new effluent screen. Installed new access riser | This AOSS should now return to normal function after having provided the above state routine maintenance. | 12/08/2021 | 08:00 AM
02/16/2021 |  | Follow-Up | 128-07-182 | Essex | This AOSS should now return to normal function after having provided the above state routine maintenance. | Approved | EHD - Three Rivers | obsidian onsite services | 1942001177 | joel | pinnix | [9 empty] | [] | [] | [18 empty] | Replaced cracked uniion on headworks. | This AOSS should now return to normal function after having provided the above state routine maintenance. |  | 12:00 AM
02/08/2021 |  | Follow-Up | SWP-03-45 | Stafford | This alternative discharging system should now return to normal function after having provided the above stated routine maintenance | Approved | EHD - Rappahannock | Dominion Septic, Inc | 1942001068 | David | Stewart | 1.000000 |  | Puraflo | none | Pump | Gravity | Trenches | Not Applicable |  |  |  | NA | [15 empty] | Will be sent separately | Inspected | Added septic tank inlet riser in order to seal out groundwater and provide future access. Resealed inlet and outlet pipe on pump tank. Resealed pump tank wedge lid. Re-plumbed discharge piping. Replaced pump cycle counter. | This alternative discharging system should now return to normal function after having provided the above stated routine maintenance | 04/13/2021 | 11:22 AM
06/07/2021 |  | RoutineScheduled |  | Loudoun | This alternative discharging system is functioning as designed and in accordance with the performance/maintenance requirements of 12VAC5-640 | Approved | EHD - Loudoun | Loudoun Enviromental | 1942001460 | Austin | Kirkpatrick | 1.000000 |  | Puraflo | none | Pump | Gravity | Trenches | Not Applicable |  |  |  | NA | Musty | Clear | [13 empty] | Will be sent separately | Inspected |  | This alternative discharging system is functioning as designed and in accordance with the performance/maintenance requirements of 12VAC5-640 | 06/16/2021 | 08:16 AM
01/22/2021 | Alternative | RoutineScheduled | 171-16-0077 | Shenandoah | This AOSS is functioning as designed and in accordance with the performance/maintenance requirements of 12VAC5-613. | Approved | EHD - Lord Fairfax | Larry Royston Septic Service, LLC | 2705110225 | Larry | Royston | 2.000000 | 2300 | 800 | 1500 | Pump | Pressure | Drip | Not Applicable |  | ["None"] | ["None"] | YES | None | Clear | [14 empty] | Inspected |  | This AOSS is functioning as designed and in accordance with the performance/maintenance requirements of 12VAC5-613. | 01/22/2021 | 12:00 AM
05/07/2021 | Alternative | Reportable Incident | 073-STS-105146 | Gloucester | This AOSS should now return to normal function after having provided the above state routine maintenance | Approved | EHD - Three Rivers | Miller's Septic Service | 1942001063 | K.R. Trapper | Davis | 1.000000 | 1000 | None | None | Gravity | Gravity | Trenches | Not Applicable | 450.000000 | ["Dispersal System Operation"] | ["Dispersal System Operation","Septic Tank Baffles","SludgeScum Accumulation"] | [17 empty] | Pumped Out | COSS - Repair / Maintenance - Chesapeake Bay Septic tank pumped to provide storage during repair. New 4" PVC Conveyance line installed. New 8 port concrete distribution box installed - balanced. Connected / spliced to PVC header lines. | This AOSS should now return to normal function after having provided the above state routine maintenance | 05/10/2021 | 07:30 AM
07/10/2021 |  | RoutineScheduled | 109-13-0354 | Bedford | This AOSS is functioning as designed and in accordance with the performance/maintenance requirements of 12VAC5-613. | Approved | EHD - Central | The Creighton Companies, LLC | 1942001001 | J.J. | Keith | 1.000000 | 1500 | Delta, DF Series |  | Gravity | Gravity | Trenches |  |  | ["Auxiliary Filter"] | ["Auxiliary Filter"] | [18 empty] | Annual inspection. 15" of solids in septic tank. Cleaned blower air filter. 4" of solids in treatment unit. Homeowner stated that he had the blower replaced. Septic may need to be pumped out next year. Tested blower alarm. | This AOSS is functioning as designed and in accordance with the performance/maintenance requirements of 12VAC5-613. | 08/05/2021 | 07:03 PM
06/07/2021 |  |  | 133 08 0030 | Franklin | This AOSS is functioning as designed and in accordance with the performance/maintenance requirements of 12VAC5-613. | Approved | EHD - West Piedmont | Western Virginia Water Authority | 1942001145 | Michael | Doss |  |  |  |  | Gravity | Pressure | Drip | UV |  | [] | [] | YES | [7 empty] | 06/07/2021 | Sample Chamber | [6 empty] | Attached to this report |  |  | This AOSS is functioning as designed and in accordance with the performance/maintenance requirements of 12VAC5-613. | 07/13/2021 | 09:10 AM
03/02/2021 |  | RoutineScheduled | 124-STS-2379 | Fairfax | This AOSS is functioning as designed and in accordance with the performance/maintenance requirements of 12VAC5-613. | Approved | EHD - Fairfax | Catoctin Environmental |  | Cameron | Creighton | 2.000000 | 1500 | Microfast |  | Pump | Pressure | Drip | Not Applicable |  | [] | [] | [19 empty] | This AOSS is functioning as designed and in accordance with the performance/maintenance requirements of 12VAC5-613. |  | 12:00 AM
12/08/2021 |  | RoutineScheduled | RTHN-AJYMK6 | Bland | This AOSS is functioning as designed and in accordance with the performance/maintenance requirements of 12VAC5-613. | Approved | EHD - Mount Rogers | S.E.P.T.I.C., Inc. | 1942001097 | Denny | Deel |  |  | Norweco |  | Gravity | Gravity | Pad | Not Applicable | 200.000000 | ["BlowerCompressorAerator Operation","Control Operation","Effluent Screens"] | ["BlowerCompressorAerator Operation","Control Operation","Effluent Screens"] | YES | Musty | Clear | [16 empty] | This AOSS is functioning as designed and in accordance with the performance/maintenance requirements of 12VAC5-613. | 12/08/2021 | 12:00 AM
07/06/2021 |  | RoutineScheduled | 179-STS-91626 | Stafford | This AOSS is functioning as designed and in accordance with the performance/maintenance requirements of 12VAC5-613. | Pending Payment | EHD - Rappahannock | Inboden Environmental Services, Inc | 1942001083 | Terry | Inboden | [8 empty] | 5262.000000 | [] | [] |  |  |  | 7.350000 | [15 empty] | This AOSS is functioning as designed and in accordance with the performance/maintenance requirements of 12VAC5-613. | 08/23/2021 | 09:45 AM
03/24/2021 |  | RoutineScheduled | 124-STS-2379 | Fairfax | This AOSS is functioning as designed and in accordance with the performance/maintenance requirements of 12VAC5-613. | Approved | EHD - Fairfax | Triple R Construction Co., Inc. | 1942001108 | Charles | Seamon | 2.000000 |  | Septic Tank/Ecopod | Pump Tank | Pump | Pressure | Mound | Not Applicable |  | ["BlowerCompressorAerator Operation"] | ["BlowerCompressorAerator Operation"] | NA | [17 empty] | Septic-6"sludge 4"scum/ Ecopod-2"sludge/ pump Tank-4"sludge/ No pump out needed at this time/ Blower air filter cleaned/ Counts: Pump Start19828/ Pump Run-2570/ Hand-93/ High-30/ Override-20/ Water meter-0440908/ No breakout or spongy areas on the mound at this time | This AOSS is functioning as designed and in accordance with the performance/maintenance requirements of 12VAC5-613. |  | 12:00 AM
10/19/2021 |  | Routine/Scheduled | 800-08-0040 | Suffolk | This AOSS is functioning as designed and in accordance with the performance/maintenance requirements of 12VAC5-613. | Approved | EHD - Western Tidewater | R & K Septic, Inc. | 1942001066 | Mary | VanHolten |  |  | Clearstream ATU |  | Pump |  |  | Not Applicable |  | ["BlowerCompressorAerator Operation","Control Operation","Dispersal System Operation","Distribution Pump Operation","Level Sensor Operation","SludgeScum Accumulation"] | ["BlowerCompressorAerator Operation","Control Operation","Dispersal System Operation","Distribution Pump Operation","Level Sensor Operation","SludgeScum Accumulation"] | N/A | None | [15 empty] | Pumped Out |  | This AOSS is functioning as designed and in accordance with the performance/maintenance requirements of 12VAC5-613. | 11/03/2021 | Jan 1 1900 3:30PM
10/08/2021 |  | Routine/Scheduled | {FIPSCode}-STS-3530 | Chesapeake | This AOSS is functioning as designed and in accordance with the performance/maintenance requirements of 12VAC5-613. | Approved | EHD - Chesapeake | R & K Septic, Inc. | 1942001066 | Mary | VanHolten |  |  | Clearstream ATU |  | Pump |  | Trenches | Not Applicable |  | ["BlowerCompressorAerator Operation","Control Operation","Dispersal System Operation","Distribution Pump Operation","Level Sensor Operation","SludgeScum Accumulation"] | ["BlowerCompressorAerator Operation","Control Operation","Dispersal System Operation","Distribution Pump Operation","Level Sensor Operation","SludgeScum Accumulation"] | N/A | None | Clear | 8.000000 | 3.000000 | [14 empty] | This AOSS is functioning as designed and in accordance with the performance/maintenance requirements of 12VAC5-613. | 10/08/2021 | Jan 1 1900 9:35AM
09/20/2021 |  | RoutineScheduled | 099-18-0111 SWP | King George | This AOSS is functioning as designed and in accordance with the performance/Maintenance requirements of 12VAC5-613 | Approved | EHD - Rappahannock | EcoSeptix Alliance | 1942001060 | Rob | Martin | 1.000000 |  | none | none | Pump | Gravity | Trenches | Not Applicable |  | ["BlowerCompressorAerator Operation" ,"Attached Growth Medium" ,"Dispersal System Operation"] | ["BlowerCompressorAerator Operation" ,"Attached Growth Medium"] | NA | Musty | Clear | [13 empty] | Will be sent separately | Inspected | We recommend mowing the drainfield area and maintaining it in a mowed condition. | This AOSS is functioning as designed and in accordance with the performance/Maintenance requirements of 12VAC5-613 | 10/06/2021 | 10:54 AM
05/07/2021 |  | Routine/Scheduled | 234-15-282 | Chesapeake | This AOSS is functioning as designed and in accordance with the performance/maintenance requirements of 12VAC5-613 | Approved | EHD - Chesapeake | R & K Septic, Inc. | 1942001066 | Mary | VanHolten |  |  | Clearstream ATU |  | Pump |  | Drip | UV |  | ["BlowerCompressorAerator Operation","Control Operation","Disinfection","Dispersal System Operation","Distribution Pump Operation","Level Sensor Operation","SludgeScum Accumulation"] | ["BlowerCompressorAerator Operation","Control Operation","Disinfection","Dispersal System Operation","Distribution Pump Operation","Level Sensor Operation","SludgeScum Accumulation"] | N/A | None | Clear | 8.000000 | 5.000000 | [14 empty] | This AOSS is functioning as designed and in accordance with the performance/maintenance requirements of 12VAC5-613 | 05/07/2021 | Jan 1 1900 1:40PM
10/08/2021 |  | RoutineScheduled | 04-142-0400 | Hanover | This AOSS is functioning as designed and in accordance with the performance/maintenance requirements of 12VAC5-613. | Approved | EHD - Chickahominy | Drainfield Solutions, LLC | 2705163102 | Michele | Ware | [9 empty] | ["Control Operation","Effluent Screens"] | ["Control Operation","Dispersal System Operation","Other","SludgeScum Accumulation","Level Sensor Operation"] | [19 empty] | This AOSS is functioning as designed and in accordance with the performance/maintenance requirements of 12VAC5-613. | 02/18/2022 | Jan 1 1900 11:29AM
02/22/2021 |  | Reportable Incident | 234-13-300 | Chesapeake | This AOSS should now return to normal function after having provided the above state routine maintenance. | Approved | EHD - Chesapeake | Farmer's Septic Service, Inc. | 1942001191 | Allen | Farmer | 1.000000 | [8 empty] | ["Blower/Compressor/Aerator Operation","Control Operation","Disinfection","Distribution Pump Operation","Effluent Screens","Level Sensor Operation","Sludge/Scum Accumulation"] | ["Blower/Compressor/Aerator Operation","Control Operation","Disinfection","Distribution Pump Operation","Effluent Screens","Level Sensor Operation","Sludge/Scum Accumulation"] | N/A | [17 empty] | Owner called due to the red light coming on - now is off. Serviced system. Checked the panel & floats (ok). Cleaned the filter in the Clearstream and cleaned the UV light bulb. Changed the diffuser in the Clearstream, changed the filter in the aerator, and changed the mesh screen in the spinfilter. Installed a new P-20 pump (serial # 2001-117981). Meet with the pumping company and pumped out the septic tank and pumped and cleaned out the Clearstream tank. Turned the UV off until the H20 level is back up. Visible wetness on the drainfield (wet around the outside edges) - most likely from all of the rain - once it dries need to keep an eye on it. The timer is set to 7 minutes every 2 hours. | This AOSS should now return to normal function after having provided the above state routine maintenance. | 02/22/2021 | Jan 1 1900 12:00PM
11/24/2021 |  | Routine/Scheduled |  | Frederick | This AOSS is functioning as designed and in accordance with the performance/maintenance requirements of 12VAC5-613. | Pending Review | EHD - Lord Fairfax | POWELLS PLUMBING, INC. | 1942001036 | Kurt | Holthaus | 1.000000 | 1250 | Microfast |  | Pump | Pressure | Drip |  | 450.000000 | ["Auxiliary Filter","BlowerCompressorAerator Operation","SludgeScum Accumulation"] | ["Auxiliary Filter","BlowerCompressorAerator Operation","SludgeScum Accumulation"] | N/A | [16 empty] | Pumped Out |  | This AOSS is functioning as designed and in accordance with the performance/maintenance requirements of 12VAC5-613. | 12/10/2021 | 11:02 AM
05/06/2021 |  | RoutineScheduled |  | Loudoun | This AOSS is functioning as designed and in accordance with the performance/maintanence requirements of 12VAC5-613 | Pending Review | EHD - Loudoun | Eco Virginia | 1942001235 | William | Poindexter | 1.000000 |  | Puraflo | none | Pump | Gravity | Trenches | Not Applicable |  | ["Effluent Screens"] | ["Effluent Screens"] | YES | [15 empty] | Will be sent separately | Inspected |  | This AOSS is functioning as designed and in accordance with the performance/maintanence requirements of 12VAC5-613 | 07/19/2021 | 04:17 PM
01/26/2021 |  | RoutineScheduled | 06-195-422-DIS | Washington | This AOSS is functioning as designed and in accordance with the performance/maintenance requirements of 12VAC5-613. | Approved | EHD - Mount Rogers | S.E.P.T.I.C., Inc. | 1942001097 | Denny | Deel |  |  | NORWECO |  | Gravity | Gravity | Discharge | Chlorination | 200.000000 | ["BlowerCompressorAerator Operation","Disinfection","Control Operation","Effluent Screens"] | ["BlowerCompressorAerator Operation","Disinfection","Control Operation","Effluent Screens"] | YES | Musty | Clear | [16 empty] | This AOSS is functioning as designed and in accordance with the performance/maintenance requirements of 12VAC5-613. |  | 12:00 AM
10/28/2021 |  | Routine/Scheduled | S 800-17-0012 | Suffolk | This AOSS is functioning as designed and in accordance with the performance/maintenance requirements of 12VAC5-613. | Approved | EHD - Western Tidewater | R & K Septic, Inc. | 1942001066 | Mary | VanHolten |  |  | Whitewater ATU |  | Pump |  |  | Not Applicable |  | ["BlowerCompressorAerator Operation","Control Operation","Dispersal System Operation","Distribution Pump Operation","Level Sensor Operation","SludgeScum Accumulation"] | ["BlowerCompressorAerator Operation","Control Operation","Dispersal System Operation","Distribution Pump Operation","Level Sensor Operation","SludgeScum Accumulation"] | N/A | None | Clear | 7.550000 | 3.500000 | [14 empty] | This AOSS is functioning as designed and in accordance with the performance/maintenance requirements of 12VAC5-613. | 10/28/2021 | Jan 1 1900 11:15AM
10/20/2021 |  | RoutineScheduled | 05-125-081 | Dickenson | This AOSS is functioning as designed and in accordance with the performance/maintenance requirements of 12VAC5-613. | Approved | EHD - Cumberland Plateau | S.E.P.T.I.C., Inc. | 1942001097 | Denny | Deel |  |  | Norweco |  | Gravity | Gravity | Discharge | Chlorination | 200.000000 | ["BlowerCompressorAerator Operation","Disinfection","Dispersal System Operation","Control Operation"] | ["BlowerCompressorAerator Operation","Disinfection","Dispersal System Operation","Control Operation"] | YES | Musty | Clear | [15 empty] | 5 Chlorine 7 Dechlorine | This AOSS is functioning as designed and in accordance with the performance/maintenance requirements of 12VAC5-613. | 10/20/2021 | 12:00 AM
06/11/2021 |  | RoutineScheduled | 177-09-0287-SP | Spotsylvania | This AOSS is functioning as designed and in accordance with the performance/Maintenance requirements of 12VAC5-613 | Approved | EHD - Rappahannock | EcoSeptix Alliance | 1942001101 | Joe | Malloy | 1.000000 |  | none | none | Pump | Gravity | Trenches | Not Applicable |  | ["Effluent Screens" ,"Attached Growth Medium" ,"SludgeScum Accumulation"] | ["Effluent Screens" ,"Attached Growth Medium"] | YES | [15 empty] | Will be sent separately | Inspected | We recommend pumping the Septic Tank & Pump Tank due to sludge accumulation. | This AOSS is functioning as designed and in accordance with the performance/Maintenance requirements of 12VAC5-613 | 10/06/2021 | 10:54 AM
08/03/2021 | Alternative | Reportable Incident | 157-10-0226 | Mathews | This AOSS is not functioning as designed or in accordance with the performance/maintenance requirements. | Approved | EHD - Three Rivers | Farmer's Septic Service, Inc. | 1942001191 | Allen | Farmer | 1.000000 | [8 empty] | ["BlowerCompressorAerator Operation","Control Operation","Disinfection","Distribution Pump Operation","Effluent Screens","Level Sensor Operation","SludgeScum Accumulation"] | ["BlowerCompressorAerator Operation","Control Operation","Distribution Pump Operation","Effluent Screens","Level Sensor Operation","SludgeScum Accumulation"] | [18 empty] | Owner called due to the red light being on. Serviced system. Checked the panel and floats (ok). Cleaned the filter in the Clearstream. Changed the diffuser in the Clearstream and changed the filter in the aerator. Installed a rebuild kit on the aerator. Wipes in the pump tank - had clogged up the pump - cleaned pump. The UV is not working. The timer is set to 1 minute every 3.5 hours. | This AOSS is not functioning as designed or in accordance with the performance/maintenance requirements. | 08/03/2021 | 12:00 PM
02/19/2021 |  | RoutineScheduled | 124-STS-2379 | Fairfax | This AOSS is functioning as designed and in accordance with the performance/maintenance requirements of 12VAC5-613. | Approved | EHD - Fairfax | Great Falls Septic Service, Inc. | 2705051738 | Joshua | Hott | 1.000000 | 1250 | Septic | Puraflo | Pump | Gravity | Trenches | Not Applicable |  | [] | [] | NA | [18 empty] | This AOSS is functioning as designed and in accordance with the performance/maintenance requirements of 12VAC5-613. |  | 12:00 AM
06/03/2021 |  |  | 07-113-089 | Buchanan | This AOSS is functioning as designed and in accordance with the performance/maintenance requirements of 12VAC5-613. | Approved | EHD - Cumberland Plateau | S.E.P.T.I.C., Inc. | 1942001097 | Denny | Deel | [9 empty] | [] | [] | [8 empty] | 06/03/2021 |  |  |  |  | 1.400000 |  |  | Attached to this report |  | BOD: BDL TSS: 1.40 | This AOSS is functioning as designed and in accordance with the performance/maintenance requirements of 12VAC5-613. | 06/03/2021 | 12:00 AM
11/15/2021 |  |  | 12-142-0020 | Hanover | This AOSS is not functioning as designed or in accordance with the performance/maintenance requirements. | Pending Review | EHD - Chickahominy | C&W Hanover Septic | 1942001281 | William | Shaw |  |  | Norweco | [6 empty] | ["BlowerCompressorAerator Operation","Control Operation","Distribution Pump Operation"] | ["Distribution Pump Operation","Control Operation","BlowerCompressorAerator Operation"] | [18 empty] | Agitator needs to be replaced | This AOSS is not functioning as designed or in accordance with the performance/maintenance requirements. | 12/01/2021 | 12:00 AM
01/11/2021 |  | RoutineScheduled | 179-16-0092-SP | Stafford | This AOSS is functioning as designed and in accordance with the performance/Maintenance requirements of 12VAC5-613 | Approved | EHD - Rappahannock | EcoSeptix Alliance | 1942001060 | Rob | Martin | 1.000000 |  | none | none | Pump | Gravity | Trenches | Not Applicable |  | ["BlowerCompressorAerator Operation" ,"Attached Growth Medium"] | ["BlowerCompressorAerator Operation" ,"Attached Growth Medium"] | NA | [15 empty] | Will be sent separately | Inspected | We removed some small roots that were growing into the distribution box. | This AOSS is functioning as designed and in accordance with the performance/Maintenance requirements of 12VAC5-613 | 04/09/2021 | 03:25 PM
10/20/2021 |  | Routine/Scheduled | 157-03-185 | Mathews | This AOSS is functioning as designed and in accordance with the performance/maintenance requirements of 12VAC5-613. | Approved | EHD - Three Rivers | Miller’s Septic Service | 1942001468 | Kevin | Blasing | 1.000000 | 1500 | Orenco Advantex |  | Pump | Gravity | Trenches | Not Applicable | 450.000000 | ["SludgeScum Accumulation"] | ["Attached Growth Medium","Control Operation","Dispersal System Operation","Distribution Pump Operation","Effluent Screens","Level Sensor Operation","Recirculation Pump","Septic Tank Baffles","SludgeScum Accumulation"] | YES | Musty | Clear | [15 empty] | Routine Service. Processing Tank - normal level - requires pumpout - RSV, recirc pump & effluent screen serviced. Treatment Module - media drapes & spray grid serviced - bridging noted. Pump Tank - float sensors, pump & controls operating. DBox - intact - all laterals accepting effluent. | This AOSS is functioning as designed and in accordance with the performance/maintenance requirements of 12VAC5-613. | 11/02/2021 | 10:30 AM
01/09/2021 |  | RoutineScheduled | SD-05-122 | Culpeper | This AOSS is not functioning as designed or in accordance with the performance/maintenance requirements. | Approved | EHD - Rappahannock-Rapidan | Wastemaster Inc |  | Timothy | Jenkins |  |  | ATU | Polishing Sand Filter |  |  | Discharge | Chlorination |  | [] | [] |  | Musty | Clear | 6.600000 |  |  | 2.200000 | [11 empty] | Multi Flo overflowing sand filter binded and full of water. Added tablets to sand filter. | This AOSS is not functioning as designed or in accordance with the performance/maintenance requirements. | 01/25/2021 | 09:50 AM
04/07/2021 |  | RoutineScheduled | 133 06 0431 | Franklin | This AOSS is functioning as designed and in accordance with the performance/maintenance requirements of 12VAC5-613. | Approved | EHD - West Piedmont | Western Virginia Water Authority | 1942001145 | Michael | Doss | [9 empty] | ["None"] | ["None"] | NA | [7 empty] | 04/07/2021 | Sample Chamber | [6 empty] | Attached to this report |  |  | This AOSS is functioning as designed and in accordance with the performance/maintenance requirements of 12VAC5-613. | 05/13/2021 | 08:40 AM
07/22/2021 |  | Routine/Scheduled | 550-STS-6463 | Chesapeake | This AOSS is functioning as designed and in accordance with the performance/maintenance requirements of 12VAC5-613 | Approved | EHD - Chesapeake | R & K Septic, Inc. | 1942001066 | Mary | VanHolten |  |  | Clearstream ATU |  |  |  | Mound | UV |  | ["BlowerCompressorAerator Operation","Control Operation","Disinfection","Dispersal System Operation","Distribution Pump Operation","Level Sensor Operation","SludgeScum Accumulation"] | ["BlowerCompressorAerator Operation","Control Operation","Disinfection","Dispersal System Operation","Distribution Pump Operation","Level Sensor Operation","SludgeScum Accumulation"] | N/A | None | Clear | 7.440000 | 6.000000 | [14 empty] | This AOSS is functioning as designed and in accordance with the performance/maintenance requirements of 12VAC5-613 | 07/22/2021 | Jan 1 1900 9:10PM
06/23/2021 |  | RoutineScheduled | {FIPSCode}-STS-11802 | Culpeper | This alternative discharging system is functioning as designed and in accordance with the performance/maintenance requirements of 12VAC5-640. | Approved | EHD - Rappahannock-Rapidan | Brown's Septic Inspections LLC | 1942001049 | Jason | Brown | 2.000000 | 1500 | Septic | ISF | Gravity | Pressure | Discharge | Chlorination |  | [] | [] | YES | Musty | Cloudy | 7.180000 |  |  | 1.180000 |  | 06/23/2021 | Sample Tap | 31.000000 | 1.180000 |  | 23.800000 |  |  | Attached to this report |  | BOD was over just a bit | This alternative discharging system is functioning as designed and in accordance with the performance/maintenance requirements of 12VAC5-640. | 07/12/2021 | 08:05 AM
08/27/2021 | Alternative | Reportable Incident | 136-04-220 | Gloucester | This AOSS should now return to normal function after having provided the above state routine maintenance | Approved | EHD - Three Rivers | Miller's Septic Service | 1942001468 | Kevin | Blasing | 1.000000 | 1000 | Clearstream |  | Pump | Gravity | Trenches | Not Applicable | 450.000000 | ["BlowerCompressorAerator Operation"] | ["BlowerCompressorAerator Operation"] | N/A | Musty | Clear | [15 empty] | Alarm - compressor has blown diaphragms. Repaired on property and operation restored. | This AOSS should now return to normal function after having provided the above state routine maintenance | 08/30/2021 | 10:45 AM
06/07/2021 |  | RoutineScheduled | SWP-04-325 | King George | This AOSS is functioning as designed and in accordance with the performance/maintenance requirements of 12VAC5-613. | Approved | EHD - Rappahannock | Drainfield Solutions | 2705163102 | Michele | Ware | 2.000000 |  | Multi-Flo | [6 empty] | [] | ["Attached Growth Medium","Auxiliary Filter","BlowerCompressorAerator Operation","Control Operation","Dispersal System Operation","Distribution Pump Operation","Effluent Screens","Level Sensor Operation","SludgeScum Accumulation","Other"] | YES | [18 empty] | This AOSS is functioning as designed and in accordance with the performance/maintenance requirements of 12VAC5-613. | 01/19/2022 | 12:00 AM
02/05/2021 |  | Initial Visit |  | Frederick | This AOSS is functioning as designed and in accordance with the performance/maintenance requirements of 12VAC5-613. | Pending Review | EHD - Lord Fairfax | Combs Wastewater Management LLC | 1942001353 | Amy | Combs | 2.000000 | 1000 |  |  | Pump | Gravity | Trenches | Not Applicable |  | [] | ["Control Operation","Dispersal System Operation","Distribution Pump Operation","Level Sensor Operation","SludgeScum Accumulation"] | YES | [18 empty] | This AOSS is functioning as designed and in accordance with the performance/maintenance requirements of 12VAC5-613. | 02/10/2021 | 12:00 AM
07/19/2021 |  | Routine/Scheduled | 234-18-191 | Chesapeake | This AOSS is functioning as designed and in accordance with the performance/maintenance requirements of 12VAC5-613 | Approved | EHD - Chesapeake | R & K Septic, Inc. | 1942001066 | Mary | VanHolten |  |  | Clearstream ATU |  | Pump |  | Trenches | UV |  | ["BlowerCompressorAerator Operation","Control Operation","Disinfection","Dispersal System Operation","Distribution Pump Operation","Level Sensor Operation","SludgeScum Accumulation"] | ["BlowerCompressorAerator Operation","Control Operation","Disinfection","Dispersal System Operation","Distribution Pump Operation","Level Sensor Operation","SludgeScum Accumulation"] | N/A | None | Clear | 7.680000 | 5.000000 | [14 empty] | This AOSS is functioning as designed and in accordance with the performance/maintenance requirements of 12VAC5-613 | 07/19/2021 | Jan 1 1900 12:00PM
05/25/2021 |  | Routine/Scheduled | 2107-05-153 | Prince William | This alternative discharging system is functioning as designed and in accordance with the performance/maintenance requirements of 12VAC5-640 | Approved | EHD - Prince William | SES Mid Atlantic | 1942001203 | Michael | Green |  |  | Puraflo |  |  |  |  | Chlorination |  | ["Effluent Screens"] | ["Effluent Screens"] | YES | Musty | Clear | 7.600000 | 12.200000 |  | 1.230000 | [11 empty] | Pump Amps 12.01 Septic Sludge 12" Scum 1" Pump Sludge 3" Scum 0 On 68 secs Off 2 hrs | This alternative discharging system is functioning as designed and in accordance with the performance/maintenance requirements of 12VAC5-640 | 05/25/2021 | 11:59 AM
09/10/2021 |  | RoutineScheduled | 124-STS-2379 | Fairfax | This AOSS is functioning as designed and in accordance with the performance/maintenance requirements of 12VAC5-613. | Approved | EHD - Fairfax | Triple R Construction Co., Inc. | 1942001108 | Charles | Seamon | 2.000000 |  | Septic/ Microfast | Pump Tank | Pump | Pressure | Trenches | Not Applicable |  | ["BlowerCompressorAerator Operation","Other"] | ["BlowerCompressorAerator Operation","Other"] | NA | [17 empty] | Septic-6"sludge 6"scum/ Microfast-2"sludge/ Pump Tank-0"sludge/ No pump out needed at this time/ Counts: Peak-8/ High-6/ Pump1 cnts-169 ETM-12h 27m/ Pump2 cnts-164 ETM-12h 7m/ Blower air filter cleaned/ No breakout or spongy areas on the LPD Drainfield but 3 round valve boxes are broken and need replacement at the LPD distal ends. Controls, floats and alarms are working properly. On 9/23/2021 the round valve box lids were corrected. | This AOSS is functioning as designed and in accordance with the performance/maintenance requirements of 12VAC5-613. |  | 12:00 AM
08/18/2021 |  | RoutineScheduled | 154-05-0425 | Louisa | This AOSS is functioning as designed and in accordance with the performance/maintenance requirements of 12VAC5-613. | Approved | EHD - Blue Ridge | Enviro-Klean Co. | 1942001087 | michael | clark | [8 empty] | 450.000000 | [] | ["Auxiliary Filter","BlowerCompressorAerator Operation","Control Operation","Dispersal System Operation","Distribution Pump Operation","Effluent Screens","Level Sensor Operation","SludgeScum Accumulation"] | YES | [18 empty] | This AOSS is functioning as designed and in accordance with the performance/maintenance requirements of 12VAC5-613. |  | 12:00 AM
06/08/2021 | Alternative | RoutineScheduled | 166-17-141 | Northumberland | This AOSS is functioning as designed and in accordance with the performance/maintenance requirements of 12VAC5-613. | Approved | EHD - Three Rivers | obsidian onsite services | 1942001177 | joel | pinnix | [9 empty] | [] | [] | [19 empty] | This AOSS is functioning as designed and in accordance with the performance/maintenance requirements of 12VAC5-613. |  | 12:00 AM
07/30/2021 |  | Routine/Scheduled | 175-04-0666 | Prince William | This AOSS is functioning as designed and in accordance with the performance/maintenance requirements of 12VAC5-613 | Approved | EHD - Prince William | SES Mid Atlantic | 1942001203 | Michael | Green |  |  | Orenco Advantex |  |  |  |  | Not Applicable |  | ["Effluent Screens","Recirculation Pump"] | ["Effluent Screens","Recirculation Pump"] | YES | Musty | Clear | [15 empty] | Pump Amps 9.65 ETM 345570 min Cycles 766179 Pump Amps 10.71 ETM 16745 min Cycles 3973 Septic Sludge 6" Scum 1" Pump Sludge 2" Scum 0 | This AOSS is functioning as designed and in accordance with the performance/maintenance requirements of 12VAC5-613 | 07/30/2021 | 04:09 PM
03/12/2021 |  | RoutineScheduled | SD-13-059 | Fauquier | This AOSS is functioning as designed and in accordance with the performance/maintanence requirements of 12VAC5-613 | Approved | EHD - Rappahannock-Rapidan | Soils, Inc. | 1942001004 | Mark | Smith | 1.000000 |  | Biomicrobics MicroFAST | none | Gravity | Gravity | Trenches | Not Applicable |  |  | ["Septic Tank Baffles"] | NA | Sulphitic | Cloudy | [13 empty] | Will be sent separately | Inspected | Trash compartment side of the tanks, riser has a break allowing dirt to infiltrate in the tank. Therefore increasing the volume of solids in the trash compartment tank . | This AOSS is functioning as designed and in accordance with the performance/maintanence requirements of 12VAC5-613 | 08/16/2021 | 09:22 AM
11/16/2021 |  | Pump-Out Only |  | Frederick | This AOSS is functioning as designed and in accordance with the performance/maintenance requirements of 12VAC5-613. | Pending Review | EHD - Lord Fairfax | POWELLS PLUMBING, INC. | 1942001036 | Kurt | Holthaus |  |  | Microfast | [8 empty] | N/A | [16 empty] | Pumped Out |  | This AOSS is functioning as designed and in accordance with the performance/maintenance requirements of 12VAC5-613. | 12/10/2021 | 02:39 PM
05/17/2021 |  | RoutineScheduled | 177-STS-87158 | Spotsylvania | This alternative discharging system is functioning as designed and in accordance with the performance/maintenance requirements of 12VAC5-640 | Approved | EHD - Rappahannock | EcoSeptix Alliance | 1942001101 | Joe | Malloy | 1.000000 |  | Biomicrobics MicroFAST | none | Gravity | Gravity | Trenches | Not Applicable |  | ["Attached Growth Medium" ,"BlowerCompressorAerator Operation"] | ["BlowerCompressorAerator Operation" ,"Attached Growth Medium"] | NA | [15 empty] | Will be sent separately | Inspected |  | This alternative discharging system is functioning as designed and in accordance with the performance/maintenance requirements of 12VAC5-640 | 06/16/2021 | 07:35 AM
09/25/2021 |  | RoutineScheduled | 2015-95-153 | Prince William | This AOSS is functioning as designed and in accordance with the performance/maintenance requirements of 12VAC5-613. | Approved | EHD - Prince William | Dabney & Crooks, Inc. | 1942001489 | Robert | Fessler | 2.000000 | 2,000 | Recirculating Sandfilter |  | Pump | Gravity | Discharge | Chlorination | 500.000000 | ["Attached Growth Medium","Disinfection","Effluent Screens","Level Sensor Operation","Recirculation Pump","Septic Tank Baffles","SludgeScum Accumulation"] | ["Attached Growth Medium","Disinfection","Effluent Screens","Level Sensor Operation","Recirculation Pump","Septic Tank Baffles","SludgeScum Accumulation"] | YES | Musty | Clear | 6.600000 |  |  | 2.200000 | [12 empty] | This AOSS is functioning as designed and in accordance with the performance/maintenance requirements of 12VAC5-613. | 09/27/2021 | 03:00 AM
11/30/2021 |  | RoutineScheduled | 179-07-0322-ST | Stafford | This AOSS is functioning as designed and in accordance with the performance/maintanence requirements of 12VAC5-613 | Approved | EHD - Rappahannock | Dominion Septic, Inc | 1942001403 | Isail | Marquez | 1.000000 |  | Puraflo | none | Pump | Gravity | Trenches | Not Applicable |  | ["Level Sensor Operation" ,"Control Operation"] | ["Level Sensor Operation" ,"Control Operation"] | NA | None | Clear | [13 empty] | Will be sent separately | Inspected | Removed roots from pod close to tree line. | This AOSS is functioning as designed and in accordance with the performance/maintanence requirements of 12VAC5-613 | 12/01/2021 | 05:38 AM
06/02/2021 |  |  | 12-113-143 | Buchanan | This AOSS is functioning as designed and in accordance with the performance/maintenance requirements of 12VAC5-613. | Approved | EHD - Cumberland Plateau | S.E.P.T.I.C., Inc. | 1942001097 | Denny | Deel | [9 empty] | [] | [] | [8 empty] | 06/02/2021 | [7 empty] | Attached to this report |  | BOD: BDL TSS: BDL | This AOSS is functioning as designed and in accordance with the performance/maintenance requirements of 12VAC5-613. | 06/02/2021 | 12:00 AM
08/19/2021 |  | RoutineScheduled | 043180034 | Clarke | This AOSS is functioning as designed and in accordance with the performance/maintenance requirements of 12VAC5-613. | Approved | EHD - Lord Fairfax | Larry Royston Septic Service, LLC | 2705181023 | Larry | Royston | [9 empty] | ["None"] | ["None"] | YES | None | Clear | [14 empty] | Inspected |  | This AOSS is functioning as designed and in accordance with the performance/maintenance requirements of 12VAC5-613. |  | 12:00 AM
04/29/2021 |  | Routine/Scheduled | 157-07-0054 | Mathews | This AOSS is functioning as designed and in accordance with the performance/maintenance requirements of 12VAC5-613 | Approved | EHD - Three Rivers | Miller’s Septic Service | 1942001063 | K.R. Trapper | Davis | 1.000000 | 1000 | PremierTech, EFX |  | Pump | Gravity | Pad | Not Applicable | 450.000000 |  | ["Attached Growth Medium","Control Operation","Dispersal System Operation","Distribution Pump Operation","Effluent Screens","Level Sensor Operation","Septic Tank Baffles","SludgeScum Accumulation"] | YES | Musty | Clear | [15 empty] | Routine Service Primary Septic Tank - normal level - effluent screen serviced - recommend pumpout during next service event. Pump Basin - plastic - fracture noted in basin - pump, float sensors, controls operating. BioFilter - fiberglass - intact - peatmoss in good condition - raked / turned. | This AOSS is functioning as designed and in accordance with the performance/maintenance requirements of 12VAC5-613 | 04/30/2021 | 08:15 AM
01/21/2021 |  | Routine/Scheduled | 124-STS-2379 | Fairfax | This AOSS is functioning as designed and in accordance with the performance/maintenance requirements of 12VAC5-613 | Approved | EHD - Fairfax | SES Mid Atlantic | 1942001203 | Michael | Green |  |  | Puraflo |  |  |  |  | Not Applicable |  | ["Auxiliary Filter","Effluent Screens"] | ["Auxiliary Filter","Effluent Screens"] | YES | [17 empty] | Pump Amps 11.49/11.60 ETM 5157 hrs Cycles 45034 Pump Amps 11.78/11.58 ETM 202/238 Cycles 23262/22980 Water Meter Reading 1551980 Septic Sludge 6" Scum 1" Pump Sludge 3"/1" Scum 0/0 | This AOSS is functioning as designed and in accordance with the performance/maintenance requirements of 12VAC5-613 | 01/21/2021 | Jan 1 1900 1:15PM
11/09/2021 |  | Routine/Scheduled | 234-14-125 | Chesapeake | This AOSS is functioning as designed and in accordance with the performance/maintenance requirements of 12VAC5-613. | Approved | EHD - Chesapeake | Farmer's Septic Service, Inc. | 1942001191 | Allen | Farmer | 1.000000 | [8 empty] | ["BlowerCompressorAerator Operation","Control Operation","Disinfection","Distribution Pump Operation","Effluent Screens","Level Sensor Operation","SludgeScum Accumulation"] | ["BlowerCompressorAerator Operation","Control Operation","Disinfection","Distribution Pump Operation","Effluent Screens","Level Sensor Operation","SludgeScum Accumulation"] | [18 empty] | Serviced system. Checked the pump, panel, & floats (ok). Cleaned the filter in the Clearstream and cleaned the UV light bulb. Changed the diffuser in the Clearstream, changed the filter in the aerator, and changed the mesh screen in the spinfilter. The timer is set to 5 minutes every 2 hour. | This AOSS is functioning as designed and in accordance with the performance/maintenance requirements of 12VAC5-613. | 11/09/2021 | Jan 1 1900 9:00AM
03/12/2021 |  |  |  | Frederick | This AOSS is functioning as designed and in accordance with the performance/maintenance requirements of 12VAC5-613. | Pending Review | EHD - Lord Fairfax | Inboden Environmental Services, Inc | 1942001083 | Terry | Inboden | [8 empty] | 1343.200000 | [] | [] |  |  |  | 7.680000 | [15 empty] | This AOSS is functioning as designed and in accordance with the performance/maintenance requirements of 12VAC5-613. | 04/13/2021 | 04:35 PM
09/24/2021 |  | Routine/Scheduled | 550-STS-6558 | Chesapeake | This AOSS is functioning as designed and in accordance with the performance/maintenance requirements of 12VAC5-613. | Approved | EHD - Chesapeake | R & K Septic, Inc. | 1942001066 | Mary | VanHolten |  |  |  |  | Pump |  | Drip | UV |  | ["BlowerCompressorAerator Operation","Control Operation","Disinfection","Dispersal System Operation","Distribution Pump Operation","Level Sensor Operation","Recirculation Pump","SludgeScum Accumulation"] | ["BlowerCompressorAerator Operation","Control Operation","Disinfection","Dispersal System Operation","Distribution Pump Operation","Level Sensor Operation","Recirculation Pump","SludgeScum Accumulation"] | N/A | None | Clear | 7.000000 | [15 empty] | This AOSS is functioning as designed and in accordance with the performance/maintenance requirements of 12VAC5-613. | 09/24/2021 | Jan 1 1900 4:15PM
04/24/2021 |  | RoutineScheduled | 133 17 0015 | Franklin | This AOSS is functioning as designed and in accordance with the performance/maintenance requirements of 12VAC5-613. | Approved | EHD - West Piedmont | The Creighton Companies, LLC | 1942001001 | J.J. | Keith | 2.000000 | 2000 | Orenco Advantex |  | Gravity | Gravity | Trenches |  |  | ["None"] | ["None"] | [17 empty] | Pumped Out | Annual inspection. Riser and lid added to septic tank since last inspection. Homeowner said septic tank was pumped about three months ago for franklin County regulations. 4" of solids in septic tank. Flushed treatment unit spray manifold. Tested floats, pump and alarm. Very clear effluent. | This AOSS is functioning as designed and in accordance with the performance/maintenance requirements of 12VAC5-613. | 05/18/2021 | 07:03 PM
03/24/2021 |  | RoutineScheduled |  | Loudoun | This alternative discharging system is functioning as designed and in accordance with the performance/maintenance requirements of 12VAC5-640 | Pending Review | EHD - Loudoun | Mckim Construction | 1942001330 | Michelle | Mckim | 1.000000 |  | none | none | Pump | Gravity | Pad | Not Applicable |  |  |  | NA | [15 empty] | Will be sent separately | Inspected |  | This alternative discharging system is functioning as designed and in accordance with the performance/maintenance requirements of 12VAC5-640 | 04/14/2021 | 04:27 PM
10/20/2021 |  | RoutineScheduled | SWP-05-545 | Stafford | This AOSS is functioning as designed and in accordance with the performance/maintanence requirements of 12VAC5-613 | Approved | EHD - Rappahannock | Dominion Septic, Inc | 1942001403 | Isail | Marquez | 1.000000 |  | none | none | Pump | Gravity | Trenches | Not Applicable |  | ["Dispersal System Operation" ,"Level Sensor Operation"] | ["Dispersal System Operation" ,"Level Sensor Operation"] | NA | Musty | Clear | [13 empty] | Will be sent separately | Inspected | raked media ponding water drained. worms living in pods due to media starting to show its age. Found grass roots into d-box blocking 2 speed levelers Removed roots and adjusted all speed levelers for equal distribution. | This AOSS is functioning as designed and in accordance with the performance/maintanence requirements of 12VAC5-613 | 11/01/2021 | 06:07 AM
12/28/2021 |  | RoutineScheduled | 13-195-124-SP | Washington | This AOSS is functioning as designed and in accordance with the performance/maintenance requirements of 12VAC5-613. | Approved | EHD - Mount Rogers | S.E.P.T.I.C., Inc. | 1942001097 | Denny | Deel |  |  | Fast |  | Gravity | Gravity | Trenches | Chlorination | 200.000000 | ["BlowerCompressorAerator Operation","Disinfection","Dispersal System Operation","Control Operation","SludgeScum Accumulation"] | ["BlowerCompressorAerator Operation","Disinfection","Dispersal System Operation","Control Operation","SludgeScum Accumulation"] | NA | Musty | Clear | [16 empty] | This AOSS is functioning as designed and in accordance with the performance/maintenance requirements of 12VAC5-613. | 12/28/2021 | 12:00 AM
09/30/2021 |  | Initial Visit | 103-STS-93703 | Lancaster | This AOSS should now return to normal function after having provided the above state routine maintenance | Approved | EHD - Three Rivers | Miller’s Septic Service | 1942001468 | Kevin | Blasing | 1.000000 | 1000 | Orenco Advantex |  | Pump | Gravity | Pad | Not Applicable | 450.000000 |  | ["Attached Growth Medium","Control Operation","Dispersal System Operation","Distribution Pump Operation","Effluent Screens","Level Sensor Operation","Recirculation Pump","Septic Tank Baffles","SludgeScum Accumulation"] | YES | None | Clear | [14 empty] | Pumped Out | Install for Repair - Original septic tanks pumped empty and removed in accordance with permit. New septic tank and Orenco AdvanTex RT unit installed. New absorption bed installed. | This AOSS should now return to normal function after having provided the above state routine maintenance | 10/04/2021 | 08:15 AM
12/16/2021 |  |  | 06-142-0515 | Hanover | This AOSS is functioning as designed and in accordance with the performance/maintenance requirements of 12VAC5-613. | Approved | EHD - Chickahominy | C&W Hanover Septic | 1942001281 | William | Shaw |  |  | Puraflo | [6 empty] | ["Attached Growth Medium","Control Operation","Distribution Pump Operation","Effluent Screens"] | ["Attached Growth Medium","Control Operation","Distribution Pump Operation","Effluent Screens"] | [19 empty] | This AOSS is functioning as designed and in accordance with the performance/maintenance requirements of 12VAC5-613. | 01/01/2022 | 12:00 AM
11/16/2021 |  | Routine/Scheduled | 06-1370324 | Goochland | This AOSS is functioning as designed and in accordance with the performance/maintenance requirements of 12VAC5-613. | Approved | EHD - Chickahominy | Miller's Septic Service | 1942001468 | Kevin | Blasing | 1.000000 | 1500 | Orenco Advantex |  | Pump | Gravity | Trenches | Not Applicable | 450.000000 |  | ["Attached Growth Medium","Control Operation","Dispersal System Operation","Distribution Pump Operation","Effluent Screens","Level Sensor Operation","Recirculation Pump","Septic Tank Baffles","SludgeScum Accumulation"] | YES | Musty | Clear | [15 empty] | Routine Service. Processing Tank - normal level - RSV, recirc pump & effluent screen serviced. Treatment Module - media drapes & spray grid serviced. Pump Tank - float sensors, pump & controls operating. DBOX - intact - all laterals accepting effluent. | This AOSS is functioning as designed and in accordance with the performance/maintenance requirements of 12VAC5-613. | 11/17/2021 | Jan 1 1900 7:15AM
09/14/2021 |  | RoutineScheduled |  | Warren | This AOSS should now return to normal function after having provided the above state routine maintenance | Pending Review | EHD - Lord Fairfax | Cubbage Septic Solutions LLC | 1942001021 | Harrison | Cubbage | 1.000000 |  | Biomicrobics MicroFAST | none | Pump | Gravity | Drip | Not Applicable |  | ["Auxiliary Filter" ,"BlowerCompressorAerator Operation" ,"Control Operation" ,"Dispersal System Operation" ,"Distribution Pump Operation"] | ["BlowerCompressorAerator Operation" ,"Control Operation" ,"Auxiliary Filter" ,"Dispersal System Operation" ,"Distribution Pump Operation"] | NA | [15 empty] | Will be sent separately | Inspected | Pumped all tanks at time of inspection, replaced mother board inside control panel, repaired discharge pump assembly and repaired 2 leaks in drain field. Thank you for choosing Cubbage Septic Solutions. | This AOSS should now return to normal function after having provided the above state routine maintenance | 12/26/2021 | 11:36 AM
12/09/2021 |  | Routine/Scheduled | 124-STS-2379 | Fairfax | This AOSS is not functioning as designed or in accordance with the performance/maintenance requirements. | Approved | EHD - Fairfax | SES Mid Atlantic | 1942001203 | Michael | Green |  |  | Puraflo |  |  |  |  | Not Applicable |  | ["Effluent Screens"] | ["Effluent Screens"] | YES | [17 empty] | Septic Sludge 5" Scum 0.25 Pump Sludge 3" Scum 0 | This AOSS is not functioning as designed or in accordance with the performance/maintenance requirements. | 12/09/2021 | Jan 1 1900 12:03PM
10/11/2021 |  | Reportable Incident | 175-08-0071 | Prince William | This AOSS should now return to normal function after having provided the above state routine maintenance. | Approved | EHD - Prince William | Triple R Construction Co., Inc. | 1942001108 | Charles | Seamon | [9 empty] | ["Level Sensor Operation"] | ["Level Sensor Operation"] | [18 empty] | Service call only: High level alarm - Found faulty on float. Replaced wide angle on float and system now functioning properly. Counts: cc1-16,206 ETM-192,277h | This AOSS should now return to normal function after having provided the above state routine maintenance. |  | 12:00 AM
10/20/2021 |  | Routine/Scheduled | 175-18-0295 | Prince William | This AOSS is functioning as designed and in accordance with the performance/maintenance requirements of 12VAC5-613. | Approved | EHD - Prince William | SES Mid Atlantic | 1942001203 | Michael | Green |  |  | Biomicrobics MicroFAST |  |  |  |  | Not Applicable |  | ["BlowerCompressorAerator Operation"] | ["BlowerCompressorAerator Operation"] | N/A | Musty | Clear | [5 empty] | 10/20/2021 | Sample Chamber | 9.000000 | [7 empty] | Septic Sludge 3" Scum 5" ATU Sludge 12" Scum 0 | This AOSS is functioning as designed and in accordance with the performance/maintenance requirements of 12VAC5-613. | 10/20/2021 | 11:04 AM
10/29/2021 |  | Reportable Incident | 124-STS-2379 | Fairfax | This AOSS should now return to normal function after having provided the above state routine maintenance. | Approved | EHD - Fairfax | SES Mid Atlantic | 1942001203 | Michael | Green | [9 empty] | ["BlowerCompressorAerator Operation"] | ["BlowerCompressorAerator Operation"] | N/A | [17 empty] | Replaced pressure switch in compressor control panel. | This AOSS should now return to normal function after having provided the above state routine maintenance. | 10/29/2021 | Jan 1 1900 11:32AM
09/10/2021 |  | Pump-Out Only | 234-16-69 | Chesapeake | This AOSS is functioning as designed and in accordance with the performance/maintenance requirements of 12VAC5-613 | Approved | EHD - Chesapeake | R & K Septic, Inc. | 1942001066 | Mary | VanHolten |  |  | Clearstream ATU | [8 empty] | N/A | [16 empty] | Pumped Out |  | This AOSS is functioning as designed and in accordance with the performance/maintenance requirements of 12VAC5-613 | 09/10/2021 | Jan 1 1900 1:00PM
06/10/2021 |  | Follow-Up | 175-16-0341 | Prince William | This AOSS should now return to normal function after having provided the above state routine maintenance | Approved | EHD - Prince William | SES Mid Atlantic | 1942001203 | Michael | Green | [9 empty] | ["Dispersal System Operation"] | ["Dispersal System Operation"] | N/A | [17 empty] | Replaced 2 check valves in drainfield. | This AOSS should now return to normal function after having provided the above state routine maintenance | 06/10/2021 | 04:00 PM
08/04/2021 |  |  | 133 08 0030 | Franklin | This AOSS is functioning as designed and in accordance with the performance/maintenance requirements of 12VAC5-613. | Approved | EHD - West Piedmont | Western Virginia Water Authority | 1942001145 | Michael | Doss |  |  |  |  | Gravity | Pressure | Drip | UV |  | [] | [] | YES | None | Clear | [5 empty] | 08/04/2021 | Sample Chamber | [9 empty] | This AOSS is functioning as designed and in accordance with the performance/maintenance requirements of 12VAC5-613. |  | 02:45 PM
08/11/2021 |  | RoutineScheduled | 099-06-0365-ST | King George | This AOSS is functioning as designed and in accordance with the performance/maintenance requirements of 12VAC5-613. | Approved | EHD - Rappahannock | Drainfield Solutions | 2705163102 | Michele | Ware |  |  | PURAFLO | [6 empty] | [] | ["Attached Growth Medium","Auxiliary Filter","Control Operation","Dispersal System Operation","Distribution Pump Operation","Effluent Screens","Level Sensor Operation","SludgeScum Accumulation","Other"] | YES | [18 empty] | This AOSS is functioning as designed and in accordance with the performance/maintenance requirements of 12VAC5-613. | 01/24/2022 | 12:00 AM
08/10/2021 |  | RoutineScheduled | 171-07-0265 | Pittsylvania | This AOSS is functioning as designed and in accordance with the performance/maintenance requirements of 12VAC5-613. | Approved | EHD - Pittsylvania-Danville | Virginia Septic Service | 1942001512 | iain | Waugh | 1.000000 | 1000 | Puraflo |  | Pump | Gravity | Trenches | Not Applicable |  | [] | [] | NA | [16 empty] | Inspected | Sludge level-Minimal scum layer -5-6" sludge on bottom in Septic tank - Pump tank 5" sludge, Turned all 4 peat moss pods media which appears in good condition for age, tested float switches alarm and pump, operational, cleaned effluent filter. 24923 pump ct, 296.87 Hr equals total of 1790 pump cycles- 18.54 hours pumping for the past year- 115v 1HP zoller pump 12 amp rated we pulled 9.5 to 10 amps on the pump. | This AOSS is functioning as designed and in accordance with the performance/maintenance requirements of 12VAC5-613. | 08/29/2021 | 09:30 AM
01/27/2021 |  | Routine/Scheduled | 800-STS-14487 | Suffolk | This AOSS is functioning as designed and in accordance with the performance/maintenance requirements of 12VAC5-613 | Approved | EHD - Western Tidewater | Miller’s Septic Service | 1942001063 | K.R. Trapper | Davis | 1.000000 | 9000 | Advanced Septic | None | Pump | Gravity | Trenches | Not Applicable | 4500.000000 |  | ["Blower/Compressor/Aerator Operation","Control Operation","Dispersal System Operation","Distribution Pump Operation","Level Sensor Operation","Recirculation Pump","Septic Tank Baffles","Sludge/Scum Accumulation"] | N/A | Musty | Clear | [5 empty] | 01/27/2021 | Sample Tap | [6 empty] | Will be sent separately | Pumped Out | Routine Service - In Alarm on Arrival Primary Septic Tank - high level - found flow equalization pumps "ragged up" and not pumping / transferring sewage - Goodmans Septic Service pumped 5000 gallons - pumps serviced and returned to proper operation. Aeration Tank - normal level - compressor 1 & 3 serviced. Clarifier - normal level - laboratory samples obtained for BOD5, TSS and Total Nitrogen Pump Tank - normal level - pumps pulled and serviced - float sensors & controls operating properly. Laboratory samples transported to Universal Laboratories, Hampton. | This AOSS is functioning as designed and in accordance with the performance/maintenance requirements of 12VAC5-613 | 01/29/2021 | Jan 1 1900 12:30PM
02/09/2021 |  | RoutineScheduled | 16-177-1036 | Pulaski | This AOSS is functioning as designed and in accordance with the performance/maintenance requirements of 12VAC5-613. | Approved | EHD - New River | The Creighton Companies, LLC | 1942001001 | J.J. | Keith | 1.000000 | 1000 | Advantex |  | Pump | Gravity | Trenches |  |  | ["None"] | ["None"] | [18 empty] | Annual inspection. 11" of solids in septic tank. Cleaned septic tank filter. Flushed treatment unit spray manifold. Tested floats, pumps and alarm. Cleaned recirculation pump intake screen. | This AOSS is functioning as designed and in accordance with the performance/maintenance requirements of 12VAC5-613. | 03/12/2021 | 07:03 PM
09/14/2021 |  | RoutineScheduled | 196-05-729 | Westmoreland | This AOSS is functioning as designed and in accordance with the performance/Maintenance requirements of 12VAC5-613 | Approved | EHD - Three Rivers | EcoSeptix Alliance | 1942001060 | Rob | Martin | 1.000000 |  | Clearstream | none | Gravity | Gravity | Trenches | Not Applicable |  | ["BlowerCompressorAerator Operation" ,"Attached Growth Medium" ,"Effluent Screens"] | ["Attached Growth Medium" ,"BlowerCompressorAerator Operation" ,"Effluent Screens"] | YES | Musty | Cloudy | [13 empty] | Will be sent separately | Inspected |  | This AOSS is functioning as designed and in accordance with the performance/Maintenance requirements of 12VAC5-613 | 10/06/2021 | 10:54 AM
06/09/2021 |  | RoutineScheduled |  | Loudoun | This AOSS is functioning as designed and in accordance with the performance/maintanence requirements of 12VAC5-613 | Approved | EHD - Loudoun | Eco Virginia | 1942001235 | William | Poindexter | 1.000000 |  | EcoPod | none | Gravity | Gravity | Trenches | UV |  | ["BlowerCompressorAerator Operation"] | ["BlowerCompressorAerator Operation"] | NA | Musty | Clear | [13 empty] | Will be sent separately | Inspected |  | This AOSS is functioning as designed and in accordance with the performance/maintanence requirements of 12VAC5-613 | 07/19/2021 | 04:17 PM
10/18/2021 |  | Routine/Scheduled | 124-STS-2379 | Fairfax | This AOSS is functioning as designed and in accordance with the performance/maintenance requirements of 12VAC5-613. | Approved | EHD - Fairfax | SES Mid Atlantic | 1942001203 | Michael | Green |  |  | EZ Treat Sandfilter |  |  |  |  | Not Applicable |  | ["Auxiliary Filter"] | ["Auxiliary Filter"] | N/A | Musty | Clear | [5 empty] | 10/18/2021 | Pump Chamber | 3.000000 | [7 empty] | Pump Amps 12.67 ETM 79 hrs Cycles 894 Water Meter Reading 56400 Septic Sludge 0 Scum 0 ATU Sludge 0 Scum 0 Pump Sludge 0 Scum 0 | This AOSS is functioning as designed and in accordance with the performance/maintenance requirements of 12VAC5-613. | 10/18/2021 | Jan 1 1900 11:35AM
06/10/2021 |  | Pump-Out Only | {FIPSCode}-STS-1324 | Chesapeake | This AOSS is functioning as designed and in accordance with the performance/maintenance requirements of 12VAC5-613 | Approved | EHD - Chesapeake | R & K Septic, Inc. | 1942001066 | Mary | VanHolten | [28 empty] | Pumped Out |  | This AOSS is functioning as designed and in accordance with the performance/maintenance requirements of 12VAC5-613 | 06/10/2021 | Jan 1 1900 2:00PM
03/02/2021 |  | RoutineScheduled | 12-192-022 | Tazewell | This AOSS is functioning as designed and in accordance with the performance/maintenance requirements of 12VAC5-613. | Approved | EHD - Cumberland Plateau | S.E.P.T.I.C., Inc. | 1942001097 | Denny | Deel |  |  | Norweco |  | Gravity | Gravity | Discharge | Chlorination | 200.000000 | ["BlowerCompressorAerator Operation","Control Operation","Disinfection","Dispersal System Operation","SludgeScum Accumulation"] | ["BlowerCompressorAerator Operation","Control Operation","Disinfection","Dispersal System Operation","SludgeScum Accumulation"] | YES | Musty | Clear | [16 empty] | This AOSS is functioning as designed and in accordance with the performance/maintenance requirements of 12VAC5-613. |  | 12:00 AM
07/27/2021 |  | RoutineScheduled | 179-17-0431-SWP | Spotsylvania | This AOSS is functioning as designed and in accordance with the performance/Maintenance requirements of 12VAC5-613 | Approved | EHD - Rappahannock | EcoSeptix Alliance | 1942001060 | Rob | Martin |  |  | Orenco Advantex | none | Pump | Gravity | Trenches | Not Applicable |  | ["Attached Growth Medium" ,"Effluent Screens" ,"Recirculation Pump"] | ["Attached Growth Medium" ,"Effluent Screens" ,"Recirculation Pump"] | YES | Musty | Dark Brown | [13 empty] | Will be sent separately | Inspected |  | This AOSS is functioning as designed and in accordance with the performance/Maintenance requirements of 12VAC5-613 | 10/06/2021 | 10:54 AM
03/19/2021 | Alternative | Routine/Scheduled | 073-STS-105012 | Gloucester | This AOSS is functioning as designed and in accordance with the performance/maintenance requirements of 12VAC5-613 | Approved | EHD - Three Rivers | Miller's Septic Service | 1942001063 | K.R. Trapper | Davis | 2.000000 | 1750 | None | None | Pump | Gravity | Trenches | Not Applicable | 450.000000 |  | ["Control Operation","Dispersal System Operation","Distribution Pump Operation","Level Sensor Operation","Septic Tank Baffles","SludgeScum Accumulation"] | N/A | Septic | Discolored | [14 empty] | Inspected | COSS - Real Estate Inspection Primary Septic Tank - normal level - fractured access riser. Secondary Septic Tank - normal level Discharge Tank - normal level - pump, float sensors, controls operating. Distribution Box - concrete - fractured - all laterals accepting effluent. | This AOSS is functioning as designed and in accordance with the performance/maintenance requirements of 12VAC5-613 | 03/22/2021 | 07:00 AM
08/09/2021 |  | RoutineScheduled | SD-15-204 | Fauquier | This AOSS is functioning as designed and in accordance with the performance/maintanence requirements of 12VAC5-613 | Approved | EHD - Rappahannock-Rapidan | Dominion Septic, Inc | 1942001125 | Tom | Jackson | 1.000000 |  | Biomicrobics MicroFAST | none | Pump | Gravity | Drip | Not Applicable |  | ["Control Operation" ,"Distribution Pump Operation" ,"Level Sensor Operation" ,"Auxiliary Filter"] | ["Control Operation" ,"Distribution Pump Operation" ,"Level Sensor Operation" ,"Auxiliary Filter"] | NA | None | Clear | [13 empty] | Will be sent separately | Inspected |  | This AOSS is functioning as designed and in accordance with the performance/maintanence requirements of 12VAC5-613 | 08/18/2021 | 12:20 PM
04/07/2021 |  | RoutineScheduled |  | Loudoun | This AOSS is functioning as designed and in accordance with the performance/maintanence requirements of 12VAC5-613 | Pending Review | EHD - Loudoun | Eco Virginia | 1942001235 | William | Poindexter | 1.000000 |  | Puraflo | none | Pump | Gravity | Pad | Not Applicable |  | ["Effluent Screens"] | ["Effluent Screens"] | YES | Musty | Clear | [13 empty] | Will be sent separately | Inspected |  | This AOSS is functioning as designed and in accordance with the performance/maintanence requirements of 12VAC5-613 | 06/03/2021 | 05:53 AM
02/26/2021 |  | RoutineScheduled | 153-STS-20274 | Prince William | This AOSS should now return to normal function after having provided the above state routine maintenance. | Approved | EHD - Prince William | Triple R Construction Co., Inc. | 1942001108 | Charles | Seamon | 3.000000 |  | Septic Tank / Delta ATU | Pump Tank | Pump | Pressure | Discharge | Chlorination |  | ["Disinfection","SludgeScum Accumulation"] | ["Disinfection","SludgeScum Accumulation"] | YES | [17 empty] | System is a Delta ATU gravity to sand filter gravity to chlor. disinfection to spray irrigation/ Septic-7"sludge 0"scum/ ATU-3"sludge /Recommend pump out due to overflowing issues and informed owner to spread lime on that area/ Found globe valves clogged up to the sand filters/ Unclogged the valves & cleaned the manifold and water started to flow to the sand filter/ Bushes need to be cleared from the spray heads/ Added 4 chlor tablets to the disinfection unit/ | This AOSS should now return to normal function after having provided the above state routine maintenance. |  | 12:00 AM
08/13/2021 |  | RoutineScheduled | 182-14-0221 | Rockingham | This AOSS is functioning as designed and in accordance with the performance/maintenance requirements of 12VAC5-613 | Approved | EHD - Central Shenandoah | Onsite Wastewater Services - May Supply | 1942001627 | Drew | Shull | 1.000000 |  | none | none | Pump | Pressure | Drip | Not Applicable |  |  |  | NA | [15 empty] | Will be sent separately | Inspected |  | This AOSS is functioning as designed and in accordance with the performance/maintenance requirements of 12VAC5-613 | 06/09/2022 | 04:10 PM
09/07/2021 |  | Routine/Scheduled | 04-120-0264AR | Chesterfield | This AOSS is functioning as designed and in accordance with the performance/maintenance requirements of 12VAC5-613 | Approved | EHD - Chesterfield | Miller’s Septic Service | 1942001468 | Kevin | Blasing | 1.000000 | 1250 | Orenco Advantex |  | Pump | Gravity | Trenches | Not Applicable | 450.000000 |  | ["Attached Growth Medium","Control Operation","Dispersal System Operation","Distribution Pump Operation","Effluent Screens","Level Sensor Operation","Recirculation Pump","Septic Tank Baffles","SludgeScum Accumulation"] | YES | Musty | Clear | [15 empty] | Routine Service. Primary Septic tank - normal level. Processing Tank - normal level - RSV, Recirc pump, effluent screen serviced. Treatment Module - media drapes & spray grid serviced. Pump Tank - float sensors, pump & controls operating. | This AOSS is functioning as designed and in accordance with the performance/maintenance requirements of 12VAC5-613 | 09/08/2021 | Jan 1 1900 10:00AM
06/15/2021 |  | RoutineScheduled |  | Loudoun | This AOSS is functioning as designed and in accordance with the performance/maintanence requirements of 12VAC5-613 | Approved | EHD - Loudoun | Eco Virginia | 1942001235 | William | Poindexter | 1.000000 |  | none | none | Pump | Gravity | Trenches | Not Applicable |  | ["Effluent Screens"] | ["Effluent Screens"] | YES | [15 empty] | Will be sent separately | Inspected |  | This AOSS is functioning as designed and in accordance with the performance/maintanence requirements of 12VAC5-613 | 07/19/2021 | 04:17 PM
08/24/2021 |  | Reportable Incident | 119-STS-96232 | Middlesex | This AOSS should now return to normal function after having provided the above state routine maintenance | Approved | EHD - Three Rivers | Miller’s Septic Service | 1942001468 | Kevin | Blasing | 1.000000 | 1000 | None | None | Pump | Pressure | Trenches | Not Applicable | 450.000000 |  | ["Control Operation","Dispersal System Operation","Distribution Pump Operation","Level Sensor Operation","Septic Tank Baffles","SludgeScum Accumulation"] | N/A | [17 empty] | AOSS Absorption Field - Distal end of laterals opened - 90 removed - laterals flushed / new 90 degree sweeps installed - valve boxes installed - system balanced to 2' of TDH. New check valves, plumbing and manifold valves installed. | This AOSS should now return to normal function after having provided the above state routine maintenance | 08/25/2021 | 08:00 AM
11/13/2021 |  | RoutineScheduled |  | Warren | This AOSS is functioning as designed and in accordance with the performance/Maintenance requirements of 12VAC5-613 | Pending Review | EHD - Lord Fairfax | Cubbage Septic Solutions LLC | 1942001021 | Harrison | Cubbage | 1.000000 |  | none | none | Pump | Gravity |  | Not Applicable |  | ["Auxiliary Filter" ,"BlowerCompressorAerator Operation" ,"Control Operation"] | ["Auxiliary Filter" ,"BlowerCompressorAerator Operation" ,"Control Operation"] | NA | [7 empty] | 11/13/2021 |  | 43.000000 | [5 empty] | Will be sent separately | Inspected | Lab results normal Plan to pump within next few weeks | This AOSS is functioning as designed and in accordance with the performance/Maintenance requirements of 12VAC5-613 | 12/26/2021 | 11:36 AM
01/13/2021 |  | Follow-Up | 175-18-0347 | Prince William | This alternative discharging system is functioning as designed and in accordance with the performance/maintenance requirements of 12VAC5-640 | Approved | EHD - Prince William | Dominion Septic, Inc | 1942001125 | Tom | Jackson | 1.000000 |  | Biomicrobics MicroFAST | none | Pump | Gravity | Drip | Not Applicable |  |  |  | NA | [9 empty] | 33.000000 | [5 empty] | Will be sent separately | Inspected |  | This alternative discharging system is functioning as designed and in accordance with the performance/maintenance requirements of 12VAC5-640 | 04/13/2021 | 11:22 AM
03/12/2021 |  | RoutineScheduled | 177-STS-87214 | Spotsylvania | This alternative discharging system is functioning as designed and in accordance with the performance/maintenance requirements of 12VAC5-640 | Approved | EHD - Rappahannock | EcoSeptix Alliance | 1942001101 | Joe | Malloy | 1.000000 |  | none | none | Pump | Gravity | Trenches | Not Applicable |  | ["Attached Growth Medium" ,"Disinfection" ,"Effluent Screens" ,"Recirculation Pump"] | ["Attached Growth Medium" ,"Disinfection" ,"Effluent Screens" ,"Recirculation Pump"] | YES | [15 empty] | Will be sent separately | Inspected |  | This alternative discharging system is functioning as designed and in accordance with the performance/maintenance requirements of 12VAC5-640 | 04/09/2021 | 03:25 PM
09/20/2021 |  | Routine/Scheduled | 09-120-0378AR | Chesterfield | This AOSS is functioning as designed and in accordance with the performance/maintenance requirements of 12VAC5-613. | Approved | EHD - Chesterfield | Madison Environmental LLC | 1942001333 | Larry | Madison, Jr. | 1.000000 |  | Microfast |  | Pump | Gravity |  |  |  | ["BlowerCompressorAerator Operation","Control Operation","Distribution Pump Operation","Level Sensor Operation","Septic Tank Baffles","SludgeScum Accumulation"] | ["BlowerCompressorAerator Operation","Control Operation","Distribution Pump Operation","Level Sensor Operation","Septic Tank Baffles","SludgeScum Accumulation"] | N/A | [17 empty] | The Microfast tank needs pumping | This AOSS is functioning as designed and in accordance with the performance/maintenance requirements of 12VAC5-613. | 09/20/2021 | Jan 1 1900 9:08AM
08/20/2021 |  | RoutineScheduled | 182-16-0295 | Rockingham | This AOSS is functioning as designed and in accordance with the performance/maintanence requirements of 12VAC5-613 | Approved | EHD - Central Shenandoah | Cubbage Septic Solutions LLC | 1942001021 | Harrison | Cubbage | 1.000000 |  | Biomicrobics MicroFAST | none | Pump | Gravity | Drip | Not Applicable |  | ["Auxiliary Filter" ,"BlowerCompressorAerator Operation"] | ["Auxiliary Filter" ,"BlowerCompressorAerator Operation"] | NA | [15 empty] | Will be sent separately | Inspected | Microfast Tank pumped | This AOSS is functioning as designed and in accordance with the performance/maintanence requirements of 12VAC5-613 | 09/15/2021 | 08:48 PM
02/15/2021 |  | Routine/Scheduled |  | Chesapeake | This AOSS is functioning as designed and in accordance with the performance/maintenance requirements of 12VAC5-613 | Pending Payment | EHD - Chesapeake | R & K Septic, Inc. | 1942001066 | Mary | VanHolten |  |  | Clearstream ATU | [6 empty] | ["Blower/Compressor/Aerator Operation","Control Operation","Disinfection","Dispersal System Operation","Distribution Pump Operation","Level Sensor Operation","Sludge/Scum Accumulation"] | ["Blower/Compressor/Aerator Operation","Control Operation","Disinfection","Dispersal System Operation","Distribution Pump Operation","Level Sensor Operation","Sludge/Scum Accumulation"] | N/A | None | Clear | 7.000000 | 4.000000 | [14 empty] | This AOSS is functioning as designed and in accordance with the performance/maintenance requirements of 12VAC5-613 | 02/15/2021 | Jan 1 1900 1:00PM
07/06/2021 |  |  | 133 08 0030 | Franklin | This AOSS is functioning as designed and in accordance with the performance/maintenance requirements of 12VAC5-613. | Approved | EHD - West Piedmont | Western Virginia Water Authority | 1942001145 | Michael | Doss |  |  |  |  | Gravity | Pressure | Drip | UV |  | [] | [] | YES | None | Clear | [5 empty] | 07/06/2021 | Sample Chamber | [6 empty] | Attached to this report |  |  | This AOSS is functioning as designed and in accordance with the performance/maintenance requirements of 12VAC5-613. | 08/14/2021 | 04:05 PM
05/10/2021 |  | RoutineScheduled |  | Loudoun | This alternative discharging system is functioning as designed and in accordance with the performance/maintenance requirements of 12VAC5-640 | Pending Review | EHD - Loudoun | Catoctin Environmental | 1942001137 | Cameron | Creighton | 1.000000 |  | Delta Environmental Products, DF Series | none | Pump | Gravity | Trenches | Not Applicable |  |  |  | NA | [15 empty] | Will be sent separately | Inspected |  | This alternative discharging system is functioning as designed and in accordance with the performance/maintenance requirements of 12VAC5-640 | 05/27/2021 | 01:26 PM
10/06/2021 |  | RoutineScheduled | SWP-04-936 | Spotsylvania | This AOSS is functioning as designed and in accordance with the performance/maintenance requirements of 12VAC5-613. | Approved | EHD - Rappahannock | Drainfield Solutions, LLC | 2705163102 | Michele | Ware | [9 empty] | ["Control Operation","Effluent Screens"] | ["Control Operation","Dispersal System Operation","Other","SludgeScum Accumulation","Level Sensor Operation"] | [19 empty] | This AOSS is functioning as designed and in accordance with the performance/maintenance requirements of 12VAC5-613. | 02/18/2022 | 11:27 AM
07/23/2021 |  | Routine/Scheduled | 093-15-0175 | Isle Of Wight | This AOSS is functioning as designed and in accordance with the performance/maintenance requirements of 12VAC5-613 | Approved | EHD - Western Tidewater | Miller’s Septic Service | 1942001063 | K.R. Trapper | Davis | 2.000000 | 2000 | Biomicrobics MicroFAST |  | Pump | Gravity | Trenches | Not Applicable | 600.000000 |  | ["BlowerCompressorAerator Operation","Control Operation","Dispersal System Operation","Distribution Pump Operation","Level Sensor Operation","Septic Tank Baffles","SludgeScum Accumulation"] | N/A | Musty | Clear | [14 empty] | Pumped Out | Routine Service Primary & Secondary septic tanks pumped by Goodmans Septic Service. Aeration Tank - normal level - mixing present - compressor serviced. Pump Tank - normal level - float sensors, pump & controls operating. Distribution Box - all laterals accepting effluent. | This AOSS is functioning as designed and in accordance with the performance/maintenance requirements of 12VAC5-613 | 07/26/2021 | Jan 1 1900 9:00AM
05/10/2021 | Alternative | Reportable Incident | 124-STS-2379 | Fairfax | This AOSS is not functioning as designed or in accordance with the performance/maintenance requirements. | Approved | EHD - Fairfax | SES Mid Atlantic | 1942001203 | Michael | Green | [9 empty] | ["None"] | ["None"] | N/A | [17 empty] | Installed odor filter on ATU. | This AOSS is not functioning as designed or in accordance with the performance/maintenance requirements. | 05/10/2021 | Dec 30 1899 4:00PM
08/11/2021 |  | Reportable Incident | S 800-17-0116 | Suffolk | This AOSS is not functioning as designed or in accordance with the performance/maintenance requirements. | Approved | EHD - Western Tidewater | Farmer's Septic Service, Inc. | 1942001191 | Allen | Farmer | 1.000000 | [8 empty] | ["BlowerCompressorAerator Operation","Control Operation","Disinfection","Distribution Pump Operation","Effluent Screens","Level Sensor Operation","SludgeScum Accumulation"] | ["BlowerCompressorAerator Operation","Control Operation","Disinfection","Distribution Pump Operation","Effluent Screens","Level Sensor Operation","SludgeScum Accumulation"] | [18 empty] | Owner called due to an alarm light. Serviced system Checked the panel (ok). Cleaned the filter and the diffuser in the Clearstream tank. Changed the filter in the aerator. Installed a rebuild kit on the aerator. Replaced the disc filter. There was not enough H20 to run the pump. The pump float was too low - adjusted the float tree. The UV is not working - no cord or bulb - tired new ones - either the ballast or circuit board is bad. Risers need to be installed on the septic tank to be properly inspected in the future. Could not check the vacuum breakers - could not pressurize - not enough H20. The timer is set to 8 minutes every 2 hours. | This AOSS is not functioning as designed or in accordance with the performance/maintenance requirements. | 08/11/2021 | Jan 1 1900 4:00PM
07/09/2021 |  | RoutineScheduled | 187140085 | Warren | This AOSS is not functioning as designed or in accordance with the performance/maintenance requirements. | Rejected | EHD - Lord Fairfax | DeHaven's Backhoe Service Inc. | 1942001541 | Michael | Edmonson | 1.000000 | 1500 | Advantex |  | Pump | Pressure | Trenches | Not Applicable |  | ["Level Sensor Operation","Other","Control Operation"] | ["Recirculation Pump","Auxiliary Filter","Attached Growth Medium","SludgeScum Accumulation"] | NO | [17 empty] | Control Panel not functioning. Panel not reading alarm signals or float signals. Manual pump relay is functioning but no electrical signals from panel. Call a certified technician to troubleshoot the electrical. Once that is repaired, please call to schedule a reinspection. | This AOSS is not functioning as designed or in accordance with the performance/maintenance requirements. | 06/30/2021 | 12:00 AM
05/12/2021 |  | Follow-Up | 124-STS-2379 | Fairfax | This AOSS is functioning as designed and in accordance with the performance/maintanence requirements of 12VAC5-613 | Approved | EHD - Fairfax | Soils, Inc. | 1942001004 | Mark | Smith |  |  | Biomicrobics MicroFAST | none | Gravity | Gravity | Drip | Not Applicable |  |  | ["BlowerCompressorAerator Operation" ,"Control Operation" ,"SludgeScum Accumulation"] | NA | [15 empty] | Will be sent separately | Inspected |  | This AOSS is functioning as designed and in accordance with the performance/maintanence requirements of 12VAC5-613 | 07/06/2021 | Jan 1 1900 1:51PM
05/05/2021 |  | Follow-Up | 033-07-0316-SP | Caroline | This AOSS is functioning as designed and in accordance with the performance/maintenance requirements of 12VAC5-613. | Approved | EHD - Rappahannock | obsidian onsite services | 1942001177 | joel | pinnix | [9 empty] | [] | [] | [18 empty] | May have leaking tank with seasonal groundwater infiltration. | This AOSS is functioning as designed and in accordance with the performance/maintenance requirements of 12VAC5-613. |  | 12:00 AM
03/25/2021 |  |  | 124-STS-2379 | Fairfax | This AOSS should now return to normal function after having provided the above state routine maintenance. | Approved | EHD - Fairfax | McKim Construction | 1942001330 | Michelle | McKim | [9 empty] | [] | [] | [18 empty] | Installed new glass housing and uv light bulb | This AOSS should now return to normal function after having provided the above state routine maintenance. | 05/13/2021 | Jan 1 1900 3:00PM
11/24/2021 |  | Reportable Incident | SP-04-270 | King George | This AOSS is functioning as designed and in accordance with the performance/maintanence requirements of 12VAC5-613 | Approved | EHD - Rappahannock | Dominion Septic, Inc | 1942001068 | David | Stewart | 1.000000 |  | Puraflo | none | Pump | Gravity | Pad | Not Applicable |  |  |  | NA | [15 empty] | Will be sent separately | Inspected | Replaced failed dial timer in panel and replaced timer float working intermittently. | This AOSS is functioning as designed and in accordance with the performance/maintanence requirements of 12VAC5-613 | 12/01/2021 | 05:38 AM
07/09/2021 |  | Routine/Scheduled | 124-STS-2379 | Fairfax | This AOSS is functioning as designed and in accordance with the performance/maintenance requirements of 12VAC5-613 | Approved | EHD - Fairfax | SES Mid Atlantic | 1942001203 | Michael | Green |  |  | Biomicrobics MicroFAST | [6 empty] | ["Auxiliary Filter","BlowerCompressorAerator Operation"] | ["Auxiliary Filter","BlowerCompressorAerator Operation"] | N/A | Musty | Clear | [15 empty] | Pump Amps 11.75 ETM 88 hrs Cycles 527 Water Meter Reading 34700 Septic Sludge 8" Scum 1" ATU Sludge 4" Scum 0 Pump Sludge 0 Scum 0 | This AOSS is functioning as designed and in accordance with the performance/maintenance requirements of 12VAC5-613 | 07/09/2021 | Jan 1 1900 2:20PM
07/16/2021 |  | RoutineScheduled | {FIPSCode}-STS-19857 | Wise | This alternative discharging system is functioning as designed and in accordance with the performance/maintenance requirements of 12VAC5-640. |  | EHD - Lenowisco | Wise County Health Dept |  | Rodney | Neece | 1.000000 |  | ATU |  | Gravity | Gravity | Discharge | Chlorination |  |  |  |  | None | Clear | 7.000000 | 5.000000 |  | 0.000000 | [12 empty] | This alternative discharging system is functioning as designed and in accordance with the performance/maintenance requirements of 12VAC5-640. | 07/16/2021 | 12:00 AM
08/18/2021 |  | RoutineScheduled |  | Loudoun | This AOSS is functioning as designed and in accordance with the performance/Maintenance requirements of 12VAC5-613 | Pending Review | EHD - Loudoun | Mckim Construction | 1942001330 | Michelle | Mckim | 1.000000 |  | EcoPod | none | Gravity | Gravity | Trenches | Not Applicable |  |  |  | NA | [15 empty] | Will be sent separately | Inspected |  | This AOSS is functioning as designed and in accordance with the performance/Maintenance requirements of 12VAC5-613 | 11/19/2021 | 01:13 PM
04/23/2021 |  | RoutineScheduled |  | Loudoun | This alternative discharging system is functioning as designed and in accordance with the performance/maintenance requirements of 12VAC5-640 | Pending Review | EHD - Loudoun | Catoctin Environmental | 1942001137 | Cameron | Creighton | 1.000000 |  | Biomicrobics MicroFAST | none | Pump | Gravity | Drip | Not Applicable |  |  |  | NA | [15 empty] | Will be sent separately | Inspected |  | This alternative discharging system is functioning as designed and in accordance with the performance/maintenance requirements of 12VAC5-640 | 05/27/2021 | 01:26 PM
05/03/2021 |  | RoutineScheduled | 124-STS-2379 | Fairfax | This AOSS is functioning as designed and in accordance with the performance/maintenance requirements of 12VAC5-613. | Approved | EHD - Fairfax | Great Falls Septic Service, Inc. | 2705051738 | Joshua | Hott | 1.000000 | 1500 | Septic | Puraflo | Pump | Gravity | Trenches | Not Applicable |  | ["Effluent Screens"] | ["Effluent Screens"] | YES | [18 empty] | This AOSS is functioning as designed and in accordance with the performance/maintenance requirements of 12VAC5-613. |  | 12:00 AM
10/15/2021 |  | RoutineScheduled | 099-STS-87264 | King George | This AOSS is functioning as designed and in accordance with the performance/Maintenance requirements of 12VAC5-613 | Approved | EHD - Rappahannock | EcoSeptix Alliance | 1942001060 | Rob | Martin | 1.000000 |  | Orenco Advantex | none | Pump | Gravity | Drip | Not Applicable |  | ["Recirculation Pump" ,"Attached Growth Medium" ,"Dispersal System Operation" ,"Distribution Pump Operation" ,"Effluent Screens"] | ["Attached Growth Medium" ,"Recirculation Pump" ,"Dispersal System Operation" ,"Distribution Pump Operation" ,"Effluent Screens"] | YES | Musty | Clear | [13 empty] | Will be sent separately | Inspected | The return to the septic line is broken inside the Advantex RT unit due to settling of the pipe. We can repair this for your for $195.00. Please contact our office when you would like to schedule this repair. SV - NOAV sent 8/10/2022 per O&M report. SV - 8/15/2022 Per conversation w/ owner, maintenance issues have been corrected (invoice provided). Good to go. | This AOSS is functioning as designed and in accordance with the performance/Maintenance requirements of 12VAC5-613 | 12/01/2021 | 07:33 AM
07/02/2021 |  | RoutineScheduled | 98-197-A11 | Wise |  |  | EHD - Lenowisco | Wise County Health Department |  | Rodney | Neece | 1.000000 |  | ATU |  | Gravity | Gravity | Discharge | [11 empty] | No one lives in the home | [10 empty] | No one lives in the home |  |  | 12:00 AM
03/09/2021 |  | Routine/Scheduled | 09-163-0118 | New Kent | This AOSS is functioning as designed and in accordance with the performance/maintenance requirements of 12VAC5-613 | Approved | EHD - Chickahominy | Miller’s Septic Service | 1942001063 | K.R. Trapper | Davis | 1.000000 | 1000 | Orenco Advantex |  | Pump | Gravity | Trenches | Not Applicable | 450.000000 |  | ["Attached Growth Medium","Control Operation","Dispersal System Operation","Distribution Pump Operation","Effluent Screens","Level Sensor Operation","Recirculation Pump","Septic Tank Baffles","SludgeScum Accumulation"] | YES | Musty | Clear | [15 empty] | Routine Service Primary Septic Tank - normal level - effluent screen serviced. Processing Tank - Recirc - Recirc pump serviced, media drapes serviced, spray grid serviced, float sensors operating properly. Processing Tank - Discharge - discharge pump serviced, float sensors and controls operating properly. Distribution Box - intact - all laterals accepting effluent. | This AOSS is functioning as designed and in accordance with the performance/maintenance requirements of 12VAC5-613 | 03/15/2021 | Jan 1 1900 7:30AM
07/01/2021 |  | Routine/Scheduled | 153-STS-19098 | Prince William | This AOSS is functioning as designed and in accordance with the performance/maintenance requirements of 12VAC5-613 | Approved | EHD - Prince William | SES Mid Atlantic | 1942001203 | Michael | Green |  |  | Biomicrobics MicroFAST |  |  |  |  | Not Applicable |  | ["Auxiliary Filter","BlowerCompressorAerator Operation"] | ["Auxiliary Filter","BlowerCompressorAerator Operation"] | N/A | Musty | Clear | [15 empty] | Pump Amps 10.59 ETM 410 hrs Cycles 3202 Water Meter Reading 48800 Septic Sludge 12" Scum 1" ATU Sludge 8" Scum 0 Pump Sludge 0 Scum 0 On 7 mins 30 secs Off 4 hrs | This AOSS is functioning as designed and in accordance with the performance/maintenance requirements of 12VAC5-613 | 07/01/2021 | 03:42 PM
12/06/2021 |  | Reportable Incident | 177-08-0023-SWP | Spotsylvania | This AOSS is functioning as designed and in accordance with the performance/maintenance requirements of 12VAC5-613 | Approved | EHD - Rappahannock | Dominion Septic, Inc | 1942001125 | Tom | Jackson | 1.000000 |  | Biomicrobics MicroFAST | none | Pump | Gravity | Drip | Not Applicable |  | ["Control Operation" ,"Distribution Pump Operation"] | ["Control Operation" ,"Distribution Pump Operation"] | NA | None | [14 empty] | Will be sent separately | Inspected | High level alarm. The 2 amp fuse blew which stopped all automatic pump cycles. Replaced failed contactor and fuse, ran test cycles to verify panel operation. Owner stated that he had the pump tank cleaned out recently. | This AOSS is functioning as designed and in accordance with the performance/maintenance requirements of 12VAC5-613 | 01/07/2022 | 06:18 AM
04/15/2021 |  |  | 08-113-287 | Buchanan | This AOSS is functioning as designed and in accordance with the performance/maintenance requirements of 12VAC5-613. | Approved | EHD - Cumberland Plateau | S.E.P.T.I.C., Inc. | 1942001097 | Denny | Deel | [9 empty] | [] | [] | [8 empty] | 04/15/2021 |  |  |  |  | 1.100000 |  |  | Attached to this report |  | BOD: BDL TSS: 1.10 E. Coli: BDL | This AOSS is functioning as designed and in accordance with the performance/maintenance requirements of 12VAC5-613. | 04/15/2021 | 12:00 AM
01/22/2021 |  | Reportable Incident | 10-163-0060 | New Kent | This AOSS should now return to normal function after having provided the above state routine maintenance | Approved | EHD - Chickahominy | Miller’s Septic Service | 1942001063 | K.R. Trapper | Davis | 1.000000 | 1000 | PremierTech, EFX |  | Pump | Gravity | Trenches |  | 450.000000 | ["Attached Growth Medium"] | ["Attached Growth Medium"] | YES | Musty | Clear | [14 empty] | Pumped Out | Peatmoss Biofilter Changeout As recommended during last service, septic tank pumped empty, and peatmoss biofilter replaced. | This AOSS should now return to normal function after having provided the above state routine maintenance | 01/25/2021 | Jan 1 1900 2:50PM
10/21/2021 |  | Routine/Scheduled | 234-16-443 | Chesapeake | This AOSS is functioning as designed and in accordance with the performance/maintenance requirements of 12VAC5-613. | Approved | EHD - Chesapeake | R & K Septic, Inc. | 1942001066 | Mary | VanHolten |  |  | Clearstream ATU |  | Pump |  | Drip | UV |  | ["BlowerCompressorAerator Operation","Control Operation","Disinfection","Dispersal System Operation","Distribution Pump Operation","Level Sensor Operation","SludgeScum Accumulation"] | ["BlowerCompressorAerator Operation","Control Operation","Disinfection","Dispersal System Operation","Distribution Pump Operation","Level Sensor Operation","SludgeScum Accumulation"] | N/A | None | Clear | 7.000000 | 5.000000 | [14 empty] | This AOSS is functioning as designed and in accordance with the performance/maintenance requirements of 12VAC5-613. | 10/21/2021 | Jan 1 1900 5:40PM
01/29/2021 |  | Reportable Incident | 175-07-0149 | Prince William | This AOSS should now return to normal function after having provided the above state routine maintenance. | Approved | EHD - Prince William | Triple R Construction Co., Inc. | 1942001108 | Charles | Seamon | [9 empty] | ["Dispersal System Operation","Distribution Pump Operation"] | ["Dispersal System Operation","Distribution Pump Operation"] | NO | [17 empty] | Service: Replaced Turbine Pump (STEP-20)/ Added Chlorine tablets to try to unclog the drip field. Counts: Pump starts-17583/ Override-262/ Hand-27/ High Level-262/ Water meter-1310085/ System started switching zones but field is not doing enough gpm/ Follow up on 2/12/2021: No improvement on field flush/ Drip rates low on zones 1 & 2 / Zone 3 working properly/ Recommend flushing drip tubing with bleach solution and replace 1" check valve/ Counts: Pump starts-17639/ Pump run-0/ Hand-27/ High level-262/ Override-262/ Water meter-1316300 | This AOSS should now return to normal function after having provided the above state routine maintenance. |  | 12:00 AM
08/05/2021 |  | Reportable Incident | 175-16-0478 | Prince William | This AOSS should now return to normal function after having provided the above state routine maintenance | Approved | EHD - Prince William | SES Mid Atlantic | 1942001203 | Michael | Green | [9 empty] | ["Recirculation Pump"] | ["Recirculation Pump"] | N/A | [17 empty] | Replaced Step 20 EZTreat pump. | This AOSS should now return to normal function after having provided the above state routine maintenance | 08/05/2021 | 04:30 PM
06/14/2021 | Alternative | Reportable Incident | 157-10-0140 | Mathews | This AOSS should now return to normal function after having provided the above state routine maintenance. | Approved | EHD - Three Rivers | Farmer's Septic Service, Inc. | 1942001191 | Allen | Farmer | 1.000000 | [8 empty] | ["BlowerCompressorAerator Operation","Control Operation","Distribution Pump Operation","Effluent Screens","Level Sensor Operation","SludgeScum Accumulation"] | ["BlowerCompressorAerator Operation","Control Operation","Distribution Pump Operation","Effluent Screens","Level Sensor Operation","SludgeScum Accumulation"] | [18 empty] | Owner called due to an alarm. No alarm when tech arrived. Serviced system. Checked the pump, panel, & floats (ok). Cleaned the filter in the Clearstream. Changed the diffuser in the Clearstream and changed the filter in the aerator. Replaced the light fixture on the aerator housing. | This AOSS should now return to normal function after having provided the above state routine maintenance. | 06/14/2021 | 12:00 PM
12/10/2021 |  | Routine/Scheduled | 08-163-0037 | New Kent | This AOSS is functioning as designed and in accordance with the performance/maintenance requirements of 12VAC5-613. | Approved | EHD - Chickahominy | Miller’s Septic Service | 1942001468 | Kevin | Blasing | 1.000000 | 1500 | Orenco Advantex |  | Pump | Gravity | Trenches | Not Applicable | 450.000000 |  | ["Attached Growth Medium","Control Operation","Dispersal System Operation","Distribution Pump Operation","Effluent Screens","Level Sensor Operation","Recirculation Pump","Septic Tank Baffles","SludgeScum Accumulation"] | YES | None | Clear | [15 empty] | Routine Service. Processing Tank - normal level - RSV, recirc pump & effluent screen serviced. Treatment Module - media drapes & spray grid serviced. Pump Tank - float sensors, pump & controls operating. DBox - intact - indicators of possible overflow - all laterals accepting effluent. | This AOSS is functioning as designed and in accordance with the performance/maintenance requirements of 12VAC5-613. | 12/13/2021 | Jan 1 1900 8:30AM
01/29/2021 |  | RoutineScheduled |  | Loudoun | This AOSS is functioning as designed and in accordance with the performance/maintanence requirements of 12VAC5-613 | Pending Review | EHD - Loudoun | Mckim Construction | 1942001330 | Michelle | Mckim | 1.000000 |  | none | none | Gravity | Gravity |  | Not Applicable |  |  |  | NA | [15 empty] | Will be sent separately | Inspected | An inspection of a conventional gravity septic system. The state requires that all conventional septic tanks must be pumped out every 5 years and filed with the state and county. The septic tank inlet was dug up it was 10" under the ground. The sewer line was camera snaked and was clear. The septic tank was pumped out and the tank was inspected for any leaks or cracks which none were found. The conveyance line was camera snaked and was clear. The 9 port plastic d-box was dug up it was 20" under the ground. The header lines were camera snaked and the drain field was probed and dry. At time of inspection all the components were in working condition. | This AOSS is functioning as designed and in accordance with the performance/maintanence requirements of 12VAC5-613 | 04/14/2021 | 04:27 PM
01/20/2021 |  | Reportable Incident | 124-STS-2379 | Fairfax | This AOSS should now return to normal function after having provided the above state routine maintenance | Approved | EHD - Fairfax | SES Mid Atlantic | 1942001203 | Michael | Green | [9 empty] | ["Other"] | ["Other"] | N/A | [17 empty] | Repaired sewer line. | This AOSS should now return to normal function after having provided the above state routine maintenance | 01/20/2021 | Jan 1 1900 4:00PM
11/22/2021 |  | RoutineScheduled | 18-100-0018 | Accomack | This AOSS is functioning as designed and in accordance with the performance/maintenance requirements of 12VAC5-613. | Approved | EHD - Eastern Shore | Environmental Systems Service | 1942001050 | Troy | Jenkins | [9 empty] | [] | [] |  | None | Clear | 7.080000 | [15 empty] | This AOSS is functioning as designed and in accordance with the performance/maintenance requirements of 12VAC5-613. | 12/07/2021 | 12:00 AM
11/10/2021 |  | Routine/Scheduled | 11-160-0050 | Montgomery | This AOSS is functioning as designed and in accordance with the performance/maintenance requirements of 12VAC5-613. | Approved | EHD - New River | Advanced Environmental & Septic, LLC | 1942001042 | Rodney | Rice | 1.000000 |  | EcoPod |  | Gravity | Gravity | Trenches | Not Applicable |  | ["None"] | ["BlowerCompressorAerator Operation","SludgeScum Accumulation"] | N/A | [18 empty] | This AOSS is functioning as designed and in accordance with the performance/maintenance requirements of 12VAC5-613. | 11/10/2021 | 12:15 PM
09/28/2021 |  | Routine/Scheduled | 19-137-0094 | Goochland | This AOSS is functioning as designed and in accordance with the performance/maintenance requirements of 12VAC5-613. | Approved | EHD - Chickahominy | Old Dominion Onsite, Inc. | 1942001503 | Jason | Hackler | 1.000000 | 1000 | Orenco Advantex |  | Pump | Pressure | Drip | Not Applicable | 225.000000 | ["Attached Growth Medium","Auxiliary Filter","Control Operation","Dispersal System Operation","Distribution Pump Operation","Effluent Screens","Level Sensor Operation","Recirculation Pump","SludgeScum Accumulation"] | ["Attached Growth Medium","Auxiliary Filter","Control Operation","Dispersal System Operation","Distribution Pump Operation","Effluent Screens","Level Sensor Operation","Recirculation Pump","SludgeScum Accumulation"] | YES | [17 empty] | Manifold, field flushed. Spin filter cleaned. System appears to be operating normally. Recirc averaged 1.7 overrides per day, changed off time from 30 to 28. | This AOSS is functioning as designed and in accordance with the performance/maintenance requirements of 12VAC5-613. | 09/28/2021 | Jan 1 1900 10:13AM
06/02/2021 |  | RoutineScheduled | 182-16-0032 | Rockingham | This AOSS is functioning as designed and in accordance with the performance/maintenance requirements of 12VAC5-613 | Approved | EHD - Central Shenandoah | Onsite Wastewater Services - May Supply | 1942001627 | Drew | Shull | 1.000000 |  | none | none | Pump | Gravity | Drip | Not Applicable |  |  |  | NA | [15 empty] | Will be sent separately | Inspected |  | This AOSS is functioning as designed and in accordance with the performance/maintenance requirements of 12VAC5-613 | 04/01/2022 | 01:40 PM
08/31/2021 |  | RoutineScheduled |  | Shenandoah | This AOSS is functioning as designed and in accordance with the performance/maintenance requirements of 12VAC5-613. | Pending Review | EHD - Lord Fairfax | Inboden Environmental Services, Inc | 1942001173 | Darrin | Plauger | [9 empty] | [] | [] |  | None | Clear | 6.960000 |  |  |  |  | 08/31/2021 |  | 8.000000 |  |  | 2.800000 | [5 empty] | This AOSS is functioning as designed and in accordance with the performance/maintenance requirements of 12VAC5-613. | 09/14/2021 | 10:55 AM
04/15/2021 |  | RoutineScheduled | SWP-01-282 | Stafford | This alternative discharging system is functioning as designed and in accordance with the performance/maintenance requirements of 12VAC5-640 | Approved | EHD - Rappahannock | Dominion Septic, Inc | 1942001068 | David | Stewart | 1.000000 |  | Puraflo | none | Pump | Gravity | Pad | Not Applicable |  | ["Dispersal System Operation" ,"Distribution Pump Operation" ,"Attached Growth Medium" ,"Septic Tank Baffles" ,"SludgeScum Accumulation"] | ["Dispersal System Operation" ,"Distribution Pump Operation" ,"Attached Growth Medium" ,"Septic Tank Baffles" ,"SludgeScum Accumulation"] | NA | None | Clear | [13 empty] | Will be sent separately | Inspected | Routine inspection and met pumper to pump out all tanks. Proposal to be sent to fix infiltration on both tanks. Augered all 6 pods. Peat in ok condition for it's age. | This alternative discharging system is functioning as designed and in accordance with the performance/maintenance requirements of 12VAC5-640 | 04/19/2021 | 12:23 PM
01/14/2021 |  | Routine/Scheduled | 07-160-0143 | Montgomery | This AOSS is functioning as designed and in accordance with the performance/maintenance requirements of 12VAC5-613 | Approved | EHD - New River | Advanced Environmental & Septic, LLC | 1942001042 | Rodney | Rice | 1.000000 |  | Biomicrobics MicroFAST |  | Pump | Pressure | Drip | Not Applicable | 142.000000 | ["None"] | ["Blower/Compressor/Aerator Operation","Control Operation","Dispersal System Operation","Distribution Pump Operation","Effluent Screens","Level Sensor Operation","Septic Tank Baffles","Sludge/Scum Accumulation"] | YES | [18 empty] | This AOSS is functioning as designed and in accordance with the performance/maintenance requirements of 12VAC5-613 | 01/14/2021 | 02:00 PM
11/16/2021 |  | RoutineScheduled | 107-03-0526 | Augusta | This AOSS is functioning as designed and in accordance with the performance/maintenance requirements of 12VAC5-613. | Approved | EHD - Central Shenandoah | Cubbage Septic Solutions LLC | 1942001021 | Harrison | Cubbage | 1.000000 |  | Biomicrobics MicroFAST | none | Pump | Gravity | Drip | Not Applicable |  | ["Control Operation" ,"Auxiliary Filter" ,"BlowerCompressorAerator Operation"] | ["Control Operation" ,"Auxiliary Filter" ,"BlowerCompressorAerator Operation"] | NA | [15 empty] | Will be sent separately | Inspected |  | This AOSS is functioning as designed and in accordance with the performance/maintenance requirements of 12VAC5-613. | 12/26/2021 | 11:36 AM
12/27/2021 |  |  | 124-STS-2379 | Fairfax | This AOSS is functioning as designed and in accordance with the performance/maintenance requirements of 12VAC5-613. | Approved | EHD - Fairfax | Great Falls Septic Service, Inc. | 2705051738 | Joshua | Hott | 1.000000 | 1250 | Septic | Puraflo | Pump | Gravity | Trenches | Not Applicable |  | [] | [] | NA | [18 empty] | This AOSS is functioning as designed and in accordance with the performance/maintenance requirements of 12VAC5-613. |  | 12:00 AM
11/04/2021 |  | RoutineScheduled | 177-STS-92595 | Spotsylvania | This AOSS is functioning as designed and in accordance with the performance/maintanence requirements of 12VAC5-613 | Approved | EHD - Rappahannock | Dominion Septic, Inc | 1942001403 | Isail | Marquez | 1.000000 |  | none | none | Pump | Gravity | Drip | Not Applicable |  | ["Level Sensor Operation" ,"Control Operation"] | ["Level Sensor Operation" ,"Control Operation"] | NA | None | Clear | [13 empty] | Will be sent separately | Inspected | field flush for zone 2 did not improve, recommend to dig up manifold for crushed / crimped tubing. Left alarm horn disconnected per owner request so as not to disturb the neighbors. Verify alarm light on top of panel still works. Dripfield in the woods. | This AOSS is functioning as designed and in accordance with the performance/maintanence requirements of 12VAC5-613 | 11/08/2021 | 07:03 AM
12/13/2021 |  | Routine/Scheduled | 2009-143-0132 | Henrico | This AOSS is not functioning as designed or in accordance with the performance/maintenance requirements. | Approved | EHD - Henrico | Old Dominion Onsite, Inc. | 1942001503 | Jason | Hackler | 1.000000 | 1250 | Hoot |  | Pump | Pressure | Drip | Not Applicable |  | ["Auxiliary Filter","BlowerCompressorAerator Operation","Control Operation","Dispersal System Operation","Distribution Pump Operation","SludgeScum Accumulation"] | ["Auxiliary Filter","BlowerCompressorAerator Operation","Control Operation","Dispersal System Operation","Distribution Pump Operation","SludgeScum Accumulation"] | N/A | [17 empty] | Air filter replaced. Disc filter cleaned, was extremely dirty. Water level in pump tank was extremely high, probably due to the disc filter being clogged. Could not force the pump to turn on. Recommend adding control panel for the drip system. Manifold ditch has settled and needs to be refilled to promote drainage. Valve boxes around air releases need to be replaced. House may experience drainage issues until the system catches up. Panel showed ok. | This AOSS is not functioning as designed or in accordance with the performance/maintenance requirements. | 12/13/2021 | 11:51 AM
10/26/2021 |  | Reportable Incident | {FIPSCode}-STS-90808 | Gloucester | This AOSS should now return to normal function after having provided the above state routine maintenance. | Approved | EHD - Three Rivers | Miller’s Septic Service | 1942001468 | Kevin | Blasing | 10.000000 | 1000 | None | None | Gravity | Gravity | Trenches | Not Applicable | 450.000000 | ["Dispersal System Operation"] | ["Dispersal System Operation","Septic Tank Baffles","SludgeScum Accumulation"] | [17 empty] | Pumped Out | COSS - Maintenance - Chesapeake Bay Pumpout. Primary septic tank pumped empty. Installed new distribution box - spliced to existing conveyance line and header lines. | This AOSS should now return to normal function after having provided the above state routine maintenance. | 11/03/2021 | 08:30 AM
04/07/2021 |  | RoutineScheduled |  | Loudoun | This alternative discharging system is functioning as designed and in accordance with the performance/maintenance requirements of 12VAC5-640 | Pending Review | EHD - Loudoun | SES Mid Atlantic, LLC | 1942001203 | James | Green | 1.000000 |  | Puraflo | none | Gravity | Gravity | Trenches | Not Applicable |  | ["Effluent Screens"] | ["Effluent Screens"] | YES | [15 empty] | Will be sent separately | Inspected | Components marked Fully Inspected are done so at the request of the LCHD but do not include the uncovering or physical removal of buried or submerged components such as pumps, floats, diffusers etc, nor inspection of the interior or exterior of tanks, boxes, valves or other buried components for leaks, structural defects or other abnormalities. | This alternative discharging system is functioning as designed and in accordance with the performance/maintenance requirements of 12VAC5-640 | 05/07/2021 | 04:19 AM
05/12/2021 |  | RoutineScheduled | 154-96-0226 | Louisa | This alternative discharging system is functioning as designed and in accordance with the performance/maintenance requirements of 12VAC5-640 | Approved | EHD - Blue Ridge | EcoSeptix Alliance | 1942001101 | Joe | Malloy | 1.000000 |  | none | none | Pump | Gravity | Drip | Not Applicable |  | ["Auxiliary Filter" ,"Control Operation" ,"Dispersal System Operation" ,"Distribution Pump Operation" ,"Effluent Screens"] | ["Auxiliary Filter" ,"Effluent Screens" ,"Dispersal System Operation" ,"Distribution Pump Operation" ,"Control Operation"] | YES | [15 empty] | Will be sent separately | Inspected | Replaced alarm light bulb. | This alternative discharging system is functioning as designed and in accordance with the performance/maintenance requirements of 12VAC5-640 | 06/02/2021 | 07:05 AM
11/03/2021 |  | RoutineScheduled | 109-15-0366 | Bedford | This AOSS is functioning as designed and in accordance with the performance/maintenance requirements of 12VAC5-613. | Approved | EHD - Central | Virginia Septic Service | 1942001512 | iain | Waugh | 1.000000 | 1500 | Advantex AX20RT |  | Pump | Gravity | Trenches | Not Applicable |  | [] | [] | NA | [16 empty] | Inspected | Called for an alarm. System was empty and the alarm was for low water in treatment unit. Found the float switches had fallen off the wall and was laying in the tank. Reattached the floats and refilled to the proper level. Checked the system and is fully operational. | This AOSS is functioning as designed and in accordance with the performance/maintenance requirements of 12VAC5-613. | 11/04/2021 | 09:30 AM
08/06/2021 |  | RoutineScheduled | 069050225 | Frederick | This AOSS is functioning as designed and in accordance with the performance/maintenance requirements of 12VAC5-613. | Pending Review | EHD - Lord Fairfax | Combs Wastewater Management LLC | 1942001353 | Amy | Combs | [8 empty] | 450.000000 | ["None"] | ["Auxiliary Filter","BlowerCompressorAerator Operation","Control Operation","Distribution Pump Operation","Dispersal System Operation","Effluent Screens","SludgeScum Accumulation","Septic Tank Baffles"] | NA | [18 empty] | This AOSS is functioning as designed and in accordance with the performance/maintenance requirements of 12VAC5-613. | 08/09/2021 | 09:00 AM
09/14/2021 |  | Follow-Up |  | Warren | This AOSS should now return to normal function after having provided the above state routine maintenance. | Pending Review | EHD - Lord Fairfax | POWELLS PLUMBING, INC. | 1942001036 | Kurt | Holthaus | 1.000000 | 1000 | Microfast |  | Pump | Pressure | Drip |  |  | ["Dispersal System Operation"] | ["Dispersal System Operation"] | N/A | [18 empty] | This AOSS should now return to normal function after having provided the above state routine maintenance. | 10/15/2021 | 10:07 AM
11/10/2021 |  |  | 124-STS-2379 | Fairfax | This AOSS is functioning as designed and in accordance with the performance/maintenance requirements of 12VAC5-613. | Rejected | EHD - Fairfax | Great Falls Septic Service, Inc. | 1942001301 | Joshua | Hott | [9 empty] | [] | [] | [19 empty] | This AOSS is functioning as designed and in accordance with the performance/maintenance requirements of 12VAC5-613. |  | 12:00 AM
06/07/2021 |  | RoutineScheduled | SD-04-111 | Culpeper | This AOSS is functioning as designed and in accordance with the performance/Maintenance requirements of 12VAC5-613 | Approved | EHD - Rappahannock-Rapidan | EcoSeptix Alliance | 1942001101 | Joe | Malloy | 1.000000 |  | none | none | Pump | Gravity |  | Chlorination |  | ["Attached Growth Medium" ,"SludgeScum Accumulation" ,"BlowerCompressorAerator Operation" ,"Disinfection"] | ["BlowerCompressorAerator Operation" ,"Attached Growth Medium" ,"Disinfection"] | NA | [9 empty] | 12.000000 |  | 290.900000 | 39.400000 |  |  | Will be sent separately | Inspected | DO 6.6 We recommend pumping the Septic Tank & the Aerobic Treatment Unit due to sludge accumulation in the tanks. The sand has turned black. On arrival there was some water standing on the surface of the sand filter. It did dissipate when the sand was raked. | This AOSS is functioning as designed and in accordance with the performance/Maintenance requirements of 12VAC5-613 | 10/06/2021 | 10:54 AM
12/09/2021 |  | RoutineScheduled | 099-09-0081-SP | King George | This AOSS is functioning as designed and in accordance with the performance/maintenance requirements of 12VAC5-613 | Approved | EHD - Rappahannock | Dominion Septic, Inc | 1942001403 | Isail | Marquez | 1.000000 |  | Biomicrobics MicroFAST | none | Pump | Gravity | Trenches | Not Applicable |  | ["BlowerCompressorAerator Operation" ,"Control Operation" ,"Level Sensor Operation"] | ["BlowerCompressorAerator Operation" ,"Control Operation" ,"Level Sensor Operation"] | NA | None | Clear | [5 empty] | 12/09/2021 | [7 empty] | Will be sent separately | Inspected | High level 220, low level 24. | This AOSS is functioning as designed and in accordance with the performance/maintenance requirements of 12VAC5-613 | 01/07/2022 | 06:18 AM
06/02/2021 |  |  | 08-113-245 | Buchanan | This AOSS is functioning as designed and in accordance with the performance/maintenance requirements of 12VAC5-613. | Approved | EHD - Cumberland Plateau | S.E.P.T.I.C., Inc. | 1942001097 | Denny | Deel | [9 empty] | [] | [] | [8 empty] | 06/02/2021 | [7 empty] | Attached to this report |  | BOD: BDL TSS: BDL | This AOSS is functioning as designed and in accordance with the performance/maintenance requirements of 12VAC5-613. | 06/02/2021 | 12:00 AM
05/10/2021 |  | RoutineScheduled |  | Loudoun | This alternative discharging system is functioning as designed and in accordance with the performance/maintenance requirements of 12VAC5-640 | Pending Review | EHD - Loudoun | Catoctin Environmental | 1942001137 | Cameron | Creighton | 2.000000 |  | EcoPod | none | Pump | Gravity | Trenches | Not Applicable |  |  |  | NA | [15 empty] | Will be sent separately | Inspected |  | This alternative discharging system is functioning as designed and in accordance with the performance/maintenance requirements of 12VAC5-640 | 05/27/2021 | 01:26 PM
02/03/2021 |  | Initial Visit | 157-18-0030 | Mathews | This AOSS is functioning as designed and in accordance with the performance/maintenance requirements of 12VAC5-613 | Approved | EHD - Three Rivers | Miller’s Septic Service | 1942001063 | K.R. Trapper | Davis | 1.000000 | 1000 | Clearstream | None | Pump | Pressure | Mound | Not Applicable | 450.000000 |  | ["Blower/Compressor/Aerator Operation","Control Operation","Dispersal System Operation","Distribution Pump Operation","Level Sensor Operation","Septic Tank Baffles","Sludge/Scum Accumulation"] | N/A | Musty | Clear | [15 empty] | Initial Visit - Primary Septic Tank - High level on arrival - normal level following service. Aeration Tank - high level on arrival - normal level following service - compressor serviced. Pump Tank - high level on arrival - Serviced pump - water level returned to normal. Float sensors and controls operating. LPP Mound - exercised manifold valve - no indications of surfacing at toe of mound. | This AOSS is functioning as designed and in accordance with the performance/maintenance requirements of 12VAC5-613 | 02/04/2021 | 07:30 AM
06/28/2021 |  | Reportable Incident | C 800-16-0203 | Suffolk | This AOSS should now return to normal function after having provided the above state routine maintenance. | Approved | EHD - Western Tidewater | Farmer's Septic Service, Inc. | 1942001191 | Allen | Farmer | 1.000000 | [8 empty] | ["BlowerCompressorAerator Operation","Control Operation","Distribution Pump Operation","Effluent Screens","Level Sensor Operation","SludgeScum Accumulation"] | ["BlowerCompressorAerator Operation","Control Operation","Distribution Pump Operation","Effluent Screens","Level Sensor Operation","SludgeScum Accumulation"] | [18 empty] | Meet with the pumping company to pump out and clean the Clearstream tank, septic tank, and pump tank. Cleaned the filter and the diffuser in the Clearstream tank and cleaned the filter in the aerator. Disconnected the pressure switch on the aerator and perform a draw down test. The timer is set to 2.25 minutes every 2 hours. Owner has a running toilet - asked them to call after it is repaired. | This AOSS should now return to normal function after having provided the above state routine maintenance. | 06/30/2021 | Jan 1 1900 12:00PM
07/07/2021 |  | Follow-Up |  | Loudoun | This AOSS is functioning as designed and in accordance with the performance/Maintenance requirements of 12VAC5-613 | Pending Review | EHD - Loudoun | Mckim Construction | 1942001330 | Michelle | Mckim | 1.000000 |  | Puraflo | none | Pump | Gravity | Trenches | Not Applicable |  |  |  | NA | [15 empty] | Will be sent separately | Inspected | Peat fiber was replaced and system is in working condition | This AOSS is functioning as designed and in accordance with the performance/Maintenance requirements of 12VAC5-613 | 07/19/2021 | 05:59 AM
06/18/2021 |  |  | 08-183-100 | Russell | This AOSS is functioning as designed and in accordance with the performance/maintenance requirements of 12VAC5-613. | Approved | EHD - Cumberland Plateau | S.E.P.T.I.C., Inc. | 1942001097 | Denny | Deel | [9 empty] | [] | [] | [8 empty] | 06/18/2021 | [7 empty] | Attached to this report |  | BOD: BDL TSS: BDL E. Coli: BDL | This AOSS is functioning as designed and in accordance with the performance/maintenance requirements of 12VAC5-613. | 06/18/2021 | 12:00 AM
09/02/2021 |  | Routine/Scheduled | {FIPSCode}-STS-1313 | Chesapeake | This AOSS is functioning as designed and in accordance with the performance/maintenance requirements of 12VAC5-613 | Approved | EHD - Chesapeake | R & K Septic, Inc. | 1942001066 | Mary | VanHolten |  |  | EZ Treat Sandfilter |  | Pump |  |  | Not Applicable |  | ["Attached Growth Medium","Control Operation","Dispersal System Operation","Distribution Pump Operation","Level Sensor Operation","Recirculation Pump","SludgeScum Accumulation"] | ["Attached Growth Medium","Control Operation","Dispersal System Operation","Distribution Pump Operation","Level Sensor Operation","Recirculation Pump","SludgeScum Accumulation"] | N/A | None | Clear | 7.000000 | 4.000000 | [14 empty] | This AOSS is functioning as designed and in accordance with the performance/maintenance requirements of 12VAC5-613 | 09/02/2021 | Jan 1 1900 9:00AM
10/19/2021 |  | RoutineScheduled | 175-18-0347 | Prince William | This AOSS is functioning as designed and in accordance with the performance/maintanence requirements of 12VAC5-613 | Approved | EHD - Prince William | Dominion Septic, Inc | 1942001125 | Tom | Jackson | 1.000000 |  | Biomicrobics MicroFAST | none | Pump | Gravity | Drip | Not Applicable |  | ["Distribution Pump Operation" ,"Auxiliary Filter" ,"Control Operation" ,"Level Sensor Operation"] | ["Distribution Pump Operation" ,"Auxiliary Filter" ,"Control Operation" ,"Level Sensor Operation"] | NA | None | Clear | [13 empty] | Will be sent separately | Inspected | Had to clean filter flush valve after test cycle; valve would not shut after pump stopped. Lid for supply line ARV was covered by sod; eventually found it. Atu blower running at 2.78 amps (under max rating). Effluent level above recirc trough due to clogged media. Treatment is still good, but media will eventually need to be cleaned. | This AOSS is functioning as designed and in accordance with the performance/maintanence requirements of 12VAC5-613 | 11/01/2021 | 06:07 AM
01/05/2021 | Alternative | RoutineScheduled | 166-13-214 | Northumberland | This AOSS is functioning as designed and in accordance with the performance/maintenance requirements of 12VAC5-613. | Approved | EHD - Three Rivers | obsidian onsite services | 1942001177 | joel | pinnix | [9 empty] | [] | [] | [19 empty] | This AOSS is functioning as designed and in accordance with the performance/maintenance requirements of 12VAC5-613. |  | 12:00 AM
07/26/2021 |  | Routine/Scheduled | 124-STS-2379 | Fairfax | This AOSS is not functioning as designed or in accordance with the performance/maintenance requirements | Approved | EHD - Fairfax | SES Mid Atlantic | 1942001203 | Michael | Green | [9 empty] | ["None"] | ["None"] | N/A | [7 empty] | 07/26/2021 | Pump Chamber | 16.000000 | [8 empty] | This AOSS is not functioning as designed or in accordance with the performance/maintenance requirements | 07/26/2021 | Jan 1 1900 1:05PM
08/06/2021 |  | Routine/Scheduled | 147-11-0127 | James City | This AOSS is functioning as designed and in accordance with the performance/maintenance requirements of 12VAC5-613 | Approved | EHD - Peninsula | Miller’s Septic Service | 1942001468 | Kevin | Blasing | 1.000000 | 500 | Clearstream |  | Pump | Gravity | Pad | Not Applicable | 450.000000 |  | ["BlowerCompressorAerator Operation","Control Operation","Dispersal System Operation","Distribution Pump Operation","Level Sensor Operation","Septic Tank Baffles","SludgeScum Accumulation"] | N/A | Musty | Clear | [15 empty] | Routine Service. Trash Tank - normal level. Aeration Tank - normal level - mixing present - compressor serviced. Pump Tank - float sensors, pump & controls operating. Distribution Box - plastic - intact - all laterals accepting effluent. | This AOSS is functioning as designed and in accordance with the performance/maintenance requirements of 12VAC5-613 | 08/09/2021 | Jan 1 1900 7:30AM
02/03/2021 |  | RoutineScheduled | 179-09-0194-SP | Stafford | This alternative discharging system is functioning as designed and in accordance with the performance/maintenance requirements of 12VAC5-640 | Approved | EHD - Rappahannock | EcoSeptix Alliance | 1942001101 | Joe | Malloy | 1.000000 |  | EcoPod | none | Gravity | Gravity | Trenches | UV |  | ["Attached Growth Medium" ,"BlowerCompressorAerator Operation" ,"Disinfection" ,"SludgeScum Accumulation"] | ["Attached Growth Medium" ,"BlowerCompressorAerator Operation" ,"Disinfection"] | NA | [15 empty] | Will be sent separately | Inspected | We recommend pumping the Septic Tank & and the ATU due to scum & sludge accumulation. | This alternative discharging system is functioning as designed and in accordance with the performance/maintenance requirements of 12VAC5-640 | 04/09/2021 | 03:25 PM
08/05/2021 |  | RoutineScheduled | 40996 | Warren | This AOSS is functioning as designed and in accordance with the performance/maintanence requirements of 12VAC5-613 | Approved | EHD - Lord Fairfax | Cubbage Septic Solutions LLC | 1942001021 | Harrison | Cubbage | 1.000000 | 2500 | Orenco Advantex | none | Pump | Gravity | Drip | Not Applicable |  | ["SludgeScum Accumulation" ,"Control Operation" ,"Auxiliary Filter"] | ["SludgeScum Accumulation" ,"Control Operation" ,"Auxiliary Filter"] | NA | [15 empty] | Will be sent separately | Inspected | Advantex tank pumped | This AOSS is functioning as designed and in accordance with the performance/maintanence requirements of 12VAC5-613 | 09/15/2021 | 08:48 PM
03/29/2021 |  | RoutineScheduled |  | Loudoun | This alternative discharging system is functioning as designed and in accordance with the performance/maintenance requirements of 12VAC5-640 | Pending Review | EHD - Loudoun | Catoctin Environmental | 1942001137 | Cameron | Creighton | 1.000000 |  | Ecoflo | none | Gravity | Gravity | Trenches | Not Applicable |  |  |  | NA | [15 empty] | Will be sent separately | Inspected |  | This alternative discharging system is functioning as designed and in accordance with the performance/maintenance requirements of 12VAC5-640 | 05/27/2021 | 01:26 PM
10/13/2021 |  | RoutineScheduled | 18-113-003 | Buchanan | This AOSS is functioning as designed and in accordance with the performance/maintenance requirements of 12VAC5-613. | Approved | EHD - Cumberland Plateau | S.E.P.T.I.C., Inc. | 1942001097 | Denny | Deel |  |  | Norweco |  | Gravity | Gravity | Discharge | Chlorination | 200.000000 | ["BlowerCompressorAerator Operation","Disinfection","Dispersal System Operation","Control Operation","SludgeScum Accumulation"] | ["BlowerCompressorAerator Operation","Disinfection","Dispersal System Operation","Control Operation","SludgeScum Accumulation"] | YES | Musty | Clear | [15 empty] | 5 Chlorine 7 Dechlorine | This AOSS is functioning as designed and in accordance with the performance/maintenance requirements of 12VAC5-613. | 10/13/2021 | 12:00 AM
06/29/2021 |  | RoutineScheduled | 182-16-0191 | Rockingham | This AOSS is functioning as designed and in accordance with the performance/maintenance requirements of 12VAC5-613 | Approved | EHD - Central Shenandoah | Onsite Wastewater Services - May Supply | 1942001627 | Drew | Shull | 1.000000 |  | Orenco Advantex | none | Pump | Gravity | Drip | Not Applicable |  |  |  | NA | [15 empty] | Will be sent separately | Inspected |  | This AOSS is functioning as designed and in accordance with the performance/maintenance requirements of 12VAC5-613 | 04/01/2022 | 01:40 PM
06/11/2021 |  | Routine/Scheduled | 150-07-0132 | King William | This AOSS is functioning as designed and in accordance with the performance/maintenance requirements of 12VAC5-613 | Approved | EHD - Three Rivers | Miller’s Septic Service | 1942001063 | K.R. Trapper | Davis | 1.000000 | 1500 | Orenco Advantex |  | Gravity | Gravity | Trenches | Not Applicable | 450.000000 |  | ["Attached Growth Medium","Control Operation","Dispersal System Operation","Effluent Screens","Level Sensor Operation","Recirculation Pump","Septic Tank Baffles","SludgeScum Accumulation"] | YES | None | Clear | [15 empty] | Routine Service Processing Tank - normal level - RSV, recirc pump & effluent screen serviced. Treatment Module - media drapes & spray grid serviced. No surfacing present in absorption field. | This AOSS is functioning as designed and in accordance with the performance/maintenance requirements of 12VAC5-613 | 06/22/2021 | 11:30 AM
02/09/2021 |  | RoutineScheduled | SD-10-247 | Fauquier | This AOSS is functioning as designed and in accordance with the performance/maintenance requirements of 12VAC5-613. | Approved | EHD - Rappahannock-Rapidan | Environmental Systems Service | 1942001050 | Troy | Jenkins | [9 empty] | ["None"] | [] | [8 empty] | 02/09/2021 | Sample Tap | 7.000000 |  |  | 6.490000 |  |  | Attached to this report |  | TKN was 1.76 mg/L. Sample not analyzed for nitrite/nitrate by mistake. Total nitrogen calculation unavailable. | This AOSS is functioning as designed and in accordance with the performance/maintenance requirements of 12VAC5-613. |  | 12:00 AM
10/01/2021 |  | RoutineScheduled |  | Loudoun | This AOSS is functioning as designed and in accordance with the performance/maintenance requirements of 12VAC5-613. | Pending Review | EHD - Loudoun | Great Falls Septic Service, Inc. | 2705051738 | Joshua | Hott | 1.000000 | 1500 | Septic | Microfast | Pump | Gravity | Trenches | Not Applicable |  | ["Effluent Screens"] | ["Effluent Screens"] | YES | [18 empty] | This AOSS is functioning as designed and in accordance with the performance/maintenance requirements of 12VAC5-613. |  | 12:00 AM
06/04/2021 |  | RoutineScheduled | {FIPSCode}-STS-14261 | Clarke | This AOSS is functioning as designed and in accordance with the performance/maintenance requirements of 12VAC5-613. | Approved | EHD - Lord Fairfax | Combs Wastewater Management LLC | 1942001353 | Amy | Combs | 2.000000 | 1500 | Microfast Drip |  | Pump | Pressure | Drip | Not Applicable | 450.000000 | ["None"] | ["Auxiliary Filter","BlowerCompressorAerator Operation","Control Operation","Level Sensor Operation","SludgeScum Accumulation"] | YES | [18 empty] | This AOSS is functioning as designed and in accordance with the performance/maintenance requirements of 12VAC5-613. | 06/09/2021 | 11:35 AM
03/12/2021 |  | Routine/Scheduled | 19-172-0074AR | Powhatan | This AOSS is functioning as designed and in accordance with the performance/maintenance requirements of 12VAC5-613 | Approved | EHD - Chesterfield | Madison Environmental LLC | 1942001333 | Larry | Madison, Jr. | 1.000000 |  | Clearstream ATU |  | Pump |  |  |  |  | ["BlowerCompressorAerator Operation","Control Operation","Distribution Pump Operation","Level Sensor Operation","Septic Tank Baffles","SludgeScum Accumulation"] | ["BlowerCompressorAerator Operation","Control Operation","Distribution Pump Operation","Level Sensor Operation","Septic Tank Baffles","SludgeScum Accumulation"] | [19 empty] | This AOSS is functioning as designed and in accordance with the performance/maintenance requirements of 12VAC5-613 | 03/12/2021 | Jan 1 1900 4:04PM
05/18/2021 |  | RoutineScheduled |  | Loudoun | This alternative discharging system is functioning as designed and in accordance with the performance/maintenance requirements of 12VAC5-640 | Pending Review | EHD - Loudoun | Mckim Construction | 1942001330 | Michelle | Mckim |  |  | none | none | Pump | Gravity | Trenches | Not Applicable |  |  |  | NA | [15 empty] | Will be sent separately | Inspected |  | This alternative discharging system is functioning as designed and in accordance with the performance/maintenance requirements of 12VAC5-640 | 05/27/2021 | 01:27 PM
06/23/2021 |  | Routine/Scheduled | 124-STS-2379 | Fairfax | This AOSS is functioning as designed and in accordance with the performance/maintenance requirements of 12VAC5-613 | Approved | EHD - Fairfax | SES Mid Atlantic | 1942001203 | Michael | Green |  |  | Biomicrobics MicroFAST |  |  |  |  | Not Applicable |  | ["BlowerCompressorAerator Operation"] | ["BlowerCompressorAerator Operation"] | N/A | Musty | Clear | [15 empty] | Strongly recommend MicroFast pumping. Pump 1 Amps 11.3 ETM 37 hrs Cycles 749 Pump 2 Amps 11.2 ETM 39 hrs Cycles 736 Septic Sludge 15" Scum 4" ATU Sludge 12" Scum 0 Pump Sludge 0 Scum 0 On 2 mins 37 secs Off 9 hrs 57 secs | This AOSS is functioning as designed and in accordance with the performance/maintenance requirements of 12VAC5-613 | 06/23/2021 | Jan 1 1900 1:45PM
12/01/2021 |  | Reportable Incident | 146-02-0045 | Isle Of Wight | This AOSS should now return to normal function after having provided the above state routine maintenance. | Approved | EHD - Western Tidewater | R & K Septic, Inc. | 1942001066 | Mary | VanHolten | [9 empty] | ["BlowerCompressorAerator Operation","Control Operation"] | ["BlowerCompressorAerator Operation","Control Operation"] | N/A | [17 empty] | Replaced aerator | This AOSS should now return to normal function after having provided the above state routine maintenance. | 12/01/2021 | Jan 1 1900 8:00AM
06/15/2021 |  | RoutineScheduled | 182-07-0034 | Rockingham | This AOSS is functioning as designed and in accordance with the performance/maintanence requirements of 12VAC5-613 | Approved | EHD - Central Shenandoah | Cubbage Septic Solutions LLC | 1942001021 | Harrison | Cubbage | 1.000000 |  | Biomicrobics MicroFAST | none | Gravity | Gravity | Drip | Not Applicable |  | ["BlowerCompressorAerator Operation" ,"Auxiliary Filter"] | ["BlowerCompressorAerator Operation" ,"Auxiliary Filter"] | NA | [15 empty] | Will be sent separately | Inspected |  | This AOSS is functioning as designed and in accordance with the performance/maintanence requirements of 12VAC5-613 | 07/13/2021 | 02:06 PM
07/14/2021 |  | RoutineScheduled | 10-183-016 | Russell | This AOSS is functioning as designed and in accordance with the performance/maintenance requirements of 12VAC5-613. | Approved | EHD - Cumberland Plateau | S.E.P.T.I.C., Inc. | 1942001097 | Denny | Deel |  |  | Norweco |  | Gravity | Gravity | Mound | Chlorination | 200.000000 | ["BlowerCompressorAerator Operation","Disinfection","Dispersal System Operation","Control Operation","SludgeScum Accumulation"] | ["BlowerCompressorAerator Operation","Dispersal System Operation","Disinfection","Control Operation","SludgeScum Accumulation"] | YES | Musty | Clear | [15 empty] | 3 Chlorine | This AOSS is functioning as designed and in accordance with the performance/maintenance requirements of 12VAC5-613. | 07/14/2021 | 12:00 AM
11/05/2021 |  | RoutineScheduled | 182-07-0054 | Rockingham | This AOSS is functioning as designed and in accordance with the performance/Maintenance requirements of 12VAC5-613 | Approved | EHD - Central Shenandoah | Cubbage Septic Solutions LLC | 1942001021 | Harrison | Cubbage | 2.000000 |  | Biomicrobics MicroFAST | none | Pump | Gravity | Drip | Not Applicable |  | ["Control Operation" ,"Auxiliary Filter" ,"BlowerCompressorAerator Operation"] | ["Control Operation" ,"Auxiliary Filter" ,"BlowerCompressorAerator Operation"] | NA | [15 empty] | Will be sent separately | Inspected |  | This AOSS is functioning as designed and in accordance with the performance/Maintenance requirements of 12VAC5-613 | 12/26/2021 | 11:36 AM
12/14/2021 |  | RoutineScheduled | 17-100-0507 | Accomack | This AOSS is functioning as designed and in accordance with the performance/maintenance requirements of 12VAC5-613. | Approved | EHD - Eastern Shore | Environmental Systems Service | 1942001050 | Troy | Jenkins | [9 empty] | [] | [] | [8 empty] | 12/14/2021 | Sample Tap | 3.000000 |  | 125.900000 | 3.000000 | 28.700000 |  | Attached to this report |  |  | This AOSS is functioning as designed and in accordance with the performance/maintenance requirements of 12VAC5-613. | 01/11/2022 | 12:00 AM
06/17/2021 |  | Follow-Up | SWP-05-482 | Spotsylvania | This AOSS is functioning as designed and in accordance with the performance/maintanence requirements of 12VAC5-613 | Approved | EHD - Rappahannock | Dominion Septic, Inc | 1942001068 | David | Stewart | 1.000000 |  | Puraflo | none | Pump | Gravity | Trenches | Not Applicable |  |  |  | NA | [15 empty] | Will be sent separately | Inspected |  | This AOSS is functioning as designed and in accordance with the performance/maintanence requirements of 12VAC5-613 | 08/04/2021 | 12:41 PM
03/17/2021 |  | RoutineScheduled |  | Loudoun | This alternative discharging system is functioning as designed and in accordance with the performance/maintenance requirements of 12VAC5-640 | Pending Review | EHD - Loudoun | Catoctin Environmental | 1942001137 | Cameron | Creighton | 1.000000 |  | Biomicrobics MicroFAST | none | Pump | Gravity | Trenches | Not Applicable |  |  |  | NA | [15 empty] | Will be sent separately | Inspected |  | This alternative discharging system is functioning as designed and in accordance with the performance/maintenance requirements of 12VAC5-640 | 05/27/2021 | 01:26 PM
07/19/2021 |  | Routine/Scheduled | NYII-B3WRY6 | Chesapeake | This AOSS is functioning as designed and in accordance with the performance/maintenance requirements of 12VAC5-613 | Approved | EHD - Chesapeake | R & K Septic, Inc. | 1942001066 | Mary | VanHolten |  |  | Clearstream ATU |  |  |  |  | UV |  | ["BlowerCompressorAerator Operation","Control Operation","Disinfection","Dispersal System Operation","Distribution Pump Operation","Level Sensor Operation","SludgeScum Accumulation"] | ["BlowerCompressorAerator Operation","Control Operation","Disinfection","Dispersal System Operation","Distribution Pump Operation","Level Sensor Operation","SludgeScum Accumulation"] | N/A | None | Clear | 7.000000 | 5.000000 | [14 empty] | This AOSS is functioning as designed and in accordance with the performance/maintenance requirements of 12VAC5-613 | 07/19/2021 | Jan 1 1900 2:10PM
02/22/2021 | Alternative | RoutineScheduled | 151-05-372 | Lancaster | This AOSS is functioning as designed and in accordance with the performance/maintenance requirements of 12VAC5-613. | Approved | EHD - Three Rivers | Church View Septic Service Inc. | 1942001302 | Charles | Langford | 1.000000 | 1000 | Puraflo |  | Pump | Gravity | Pad | Not Applicable |  | ["None"] | ["None"] | [19 empty] | This AOSS is functioning as designed and in accordance with the performance/maintenance requirements of 12VAC5-613. | 02/22/2021 | 12:00 AM
04/22/2021 |  | RoutineScheduled |  | Loudoun | This AOSS is functioning as designed and in accordance with the performance/maintanence requirements of 12VAC5-613 | Pending Review | EHD - Loudoun | Eco Virginia | 1942001235 | William | Poindexter |  |  | Delta Environmental Products, UC Series | none | Pump | Gravity | Trenches | Not Applicable |  | ["BlowerCompressorAerator Operation" ,"SludgeScum Accumulation"] | ["BlowerCompressorAerator Operation"] | NA | Musty | Cloudy | [13 empty] | Will be sent separately | Inspected | Septic tank needs to be pumped | This AOSS is functioning as designed and in accordance with the performance/maintanence requirements of 12VAC5-613 | 06/03/2021 | 05:53 AM
04/16/2021 |  | Follow-Up |  | Loudoun | This alternative discharging system is functioning as designed and in accordance with the performance/maintenance requirements of 12VAC5-640 | Pending Review | EHD - Loudoun | Mckim Construction | 1942001330 | Michelle | Mckim | 1.000000 |  | Puraflo | none | Pump | Gravity | Trenches | Not Applicable |  |  |  | NA | [15 empty] | Will be sent separately | Inspected | inspected tanks but recommended to home owner they need to be trim better next year | This alternative discharging system is functioning as designed and in accordance with the performance/maintenance requirements of 12VAC5-640 | 05/27/2021 | 01:27 PM
06/09/2021 |  | RoutineScheduled | 2008-143-0026 | Henrico | This AOSS is functioning as designed and in accordance with the performance/maintenance requirements of 12VAC5-613. | Approved | EHD - Henrico | C & E Mechanical Corporation |  | Louis | Timberlake | 1.000000 | Mechanicsville | BioMicrobics |  | Pump | Pressure | Drip |  |  | ["BlowerCompressorAerator Operation","Control Operation","Dispersal System Operation","Distribution Pump Operation","Effluent Screens","Level Sensor Operation","SludgeScum Accumulation"] | ["BlowerCompressorAerator Operation","Control Operation","Distribution Pump Operation","Effluent Screens","Level Sensor Operation","SludgeScum Accumulation"] | YES | [16 empty] | Pumped Out |  | This AOSS is functioning as designed and in accordance with the performance/maintenance requirements of 12VAC5-613. | 07/20/2021 | 12:00 PM
06/17/2021 |  | RoutineScheduled | 069080068 | Frederick | This AOSS is functioning as designed and in accordance with the performance/maintenance requirements of 12VAC5-613. | Approved | EHD - Lord Fairfax | Larry Royston Septic Service, LLC | 2705110225 | Larry | Royston | [9 empty] | ["None"] | ["None"] | YES | [16 empty] | Inspected |  | This AOSS is functioning as designed and in accordance with the performance/maintenance requirements of 12VAC5-613. | 08/31/2021 | 07:40 AM
04/01/2021 |  | RoutineScheduled |  | Loudoun | This alternative discharging system is functioning as designed and in accordance with the performance/maintenance requirements of 12VAC5-640 | Pending Review | EHD - Loudoun | Catoctin Environmental | 1942001137 | Cameron | Creighton | 1.000000 |  | Norweco Singulair ATU | none | Gravity | Gravity | Trenches | Not Applicable |  |  |  | NA | [15 empty] | Will be sent separately | Inspected | Recommend adding cover to two lines that have some gravel showing in two spots | This alternative discharging system is functioning as designed and in accordance with the performance/maintenance requirements of 12VAC5-640 | 05/27/2021 | 01:26 PM
05/26/2021 |  | RoutineScheduled | 03-197-A16 | Wise | This AOSS is functioning as designed and in accordance with the performance/maintenance requirements of 12VAC5-613. | Approved | EHD - Lenowisco | S.E.P.T.I.C., Inc. | 1942001097 | Denny | Deel |  |  | Norweco |  | Gravity | Gravity | Discharge | Chlorination | 200.000000 | ["BlowerCompressorAerator Operation","Disinfection","Dispersal System Operation","Control Operation"] | ["BlowerCompressorAerator Operation","Disinfection","Dispersal System Operation","Control Operation"] | YES | Musty | Clear | [15 empty] | 5 Chlorination | This AOSS is functioning as designed and in accordance with the performance/maintenance requirements of 12VAC5-613. | 05/26/2021 | 12:00 AM
09/14/2021 |  | Reportable Incident | 136-95-0382 | Gloucester | This AOSS is not functioning as designed or in accordance with the performance/maintenance requirements | Approved | EHD - Three Rivers | Miller’s Septic Service | 1942001468 | Kevin | Blasing | 10.000000 | 1000 | Puraflo |  | Pump | Gravity | Pad | Not Applicable | 450.000000 | ["Attached Growth Medium","Effluent Screens"] | ["Attached Growth Medium","Control Operation","Dispersal System Operation","Distribution Pump Operation","Level Sensor Operation","Septic Tank Baffles","SludgeScum Accumulation"] | NO | Septic | Discolored | [15 empty] | Alarm Event - Initial Visit Discharge pump failed - replaced - system pumped out of high level. Primary Septic Tank - effluent screen is missing - needs to be replaced. BioFilters - not accessible - located in bamboo grove. System requires full service / inspection. | This AOSS is not functioning as designed or in accordance with the performance/maintenance requirements | 09/15/2021 | 12:45 PM
09/01/2021 |  | RoutineScheduled | 181-06-0301 | Rockbridge | This AOSS is functioning as designed and in accordance with the performance/maintenance requirements of 12VAC5-613. | Approved | EHD - Central Shenandoah | Hunter E. Ayres, General Contractor | 1942001166 | Hunter | Ayres | 2.000000 | 2500 | Biomicrobics MicroFAST |  | Gravity | Gravity | Trenches | Not Applicable |  | ["Auxiliary Filter","Effluent Screens"] | ["Auxiliary Filter","Effluent Screens"] | YES | [17 empty] | Filters checked and cleaned. Control panels, blower, alarms and pumps functioning properly. System did not need to be pumped. No apparent leaks in system or drain field area. Lids properly secured. | This AOSS is functioning as designed and in accordance with the performance/maintenance requirements of 12VAC5-613. | 10/09/2021 | 02:25 PM
03/16/2021 |  | RoutineScheduled | 069-03-0248 | Frederick | This AOSS is functioning as designed and in accordance with the performance/maintenance requirements of 12VAC5-613. | Approved | EHD - Lord Fairfax | Larry Royston Septic Service, LLC | 2705110224 | Larry | Royston | [9 empty] | ["None"] | ["None"] | YES | [16 empty] | Inspected |  | This AOSS is functioning as designed and in accordance with the performance/maintenance requirements of 12VAC5-613. | 03/27/2021 | 10:50 AM
06/02/2021 |  | RoutineScheduled | SWP-03-965 | Fredericksburg | This AOSS is functioning as designed and in accordance with the performance/maintanence requirements of 12VAC5-613 | Approved | EHD - Rappahannock | Dominion Septic, Inc | 1942001068 | David | Stewart | 1.000000 |  | Orenco Advantex | none | Pump | Gravity | Drip | Not Applicable |  | ["Auxiliary Filter" ,"Dispersal System Operation" ,"Distribution Pump Operation" ,"Level Sensor Operation" ,"Recirculation Pump" ,"Septic Tank Baffles" ,"SludgeScum Accumulation" ,"Attached Growth Medium"] | ["Attached Growth Medium" ,"Auxiliary Filter" ,"Recirculation Pump" ,"Septic Tank Baffles" ,"SludgeScum Accumulation" ,"Dispersal System Operation" ,"Distribution Pump Operation" ,"Level Sensor Operation"] | NA | None | Clear | [13 empty] | Will be sent separately | Inspected | Routine inspection. Both tanks need to be pumped out due to sludge levels proposal to be sent to home owner. | This AOSS is functioning as designed and in accordance with the performance/maintanence requirements of 12VAC5-613 | 08/04/2021 | 12:41 PM
04/08/2021 |  | RoutineScheduled | 02-172-0454A | Powhatan | This AOSS is functioning as designed and in accordance with the performance/maintenance requirements of 12VAC5-613. | Approved | EHD - Chesterfield | GeoEnvironmental Services, Inc. | 1942001010 | Peter | Mamunes | 2.000000 | 2250 | Ecoflo |  | Pump | Pressure | Trenches |  |  | ["Attached Growth Medium","Control Operation","Dispersal System Operation","Distribution Pump Operation","Level Sensor Operation","SludgeScum Accumulation"] | ["SludgeScum Accumulation","Level Sensor Operation","Distribution Pump Operation","Dispersal System Operation","Attached Growth Medium","Control Operation"] | NA | [18 empty] | This AOSS is functioning as designed and in accordance with the performance/maintenance requirements of 12VAC5-613. | 04/09/2021 | Jan 1 1900 12:10PM
09/08/2021 |  | RoutineScheduled | 04-197-A4 | Wise | This alternative discharging system is functioning as designed and in accordance with the performance/maintenance requirements of 12VAC5-640. |  | EHD - Lenowisco | Wise County Health Dept |  | Rodney | Neece | 1.000000 |  | ATU |  | Gravity | Gravity | Discharge | Chlorination |  |  |  |  | None | Clear | 7.000000 | 6.000000 |  | 0.000000 | [11 empty] | System was all good | This alternative discharging system is functioning as designed and in accordance with the performance/maintenance requirements of 12VAC5-640. |  | 12:00 AM
04/22/2021 |  | Routine/Scheduled | 228-13-0534 A | Virginia Beach | This AOSS is not functioning as designed or in accordance with the performance/maintenance requirements. | Approved | EHD - Virginia Beach | Farmer's Septic Service, Inc. | 1942001191 | Allen | Farmer | 1.000000 | [8 empty] | ["BlowerCompressorAerator Operation","Control Operation","Disinfection","Distribution Pump Operation","Effluent Screens","Level Sensor Operation","SludgeScum Accumulation"] | ["BlowerCompressorAerator Operation","Control Operation","Distribution Pump Operation","Effluent Screens","Level Sensor Operation","SludgeScum Accumulation"] | [18 empty] | Serviced system. Checked the pump, panel, & floats (ok). Cleaned the filter in the Clearstream. Changed the diffuser in the Clearstream, changed the filter in the aerator, and changed the mesh screen in the spinfilter (existing one was split at the seam). Pressure switch on the aerator is not hooked up. The UV is not working - keeps blowing fuses - needs circuit board. Installed orifice in the return line. The septic tank needs to be pumped out and when doing so get the trash out of the Clearstream as well. The timer is set to 6 minutes every 2 hours. Could not take 5 year labs. There is visible wetness on the drainfield | This AOSS is not functioning as designed or in accordance with the performance/maintenance requirements. | 04/22/2021 | Jan 1 1900 12:00PM
04/09/2021 |  | RoutineScheduled |  | Warren | This alternative discharging system is functioning as designed and in accordance with the performance/maintenance requirements of 12VAC5-640 | Pending Payment | EHD - Lord Fairfax | Cubbage Septic Solutions LLC | 1942001021 | Harrison | Cubbage | 1.000000 |  | Orenco Advantex | none | Pump | Gravity | Trenches | Not Applicable |  | ["Attached Growth Medium" ,"Auxiliary Filter"] | ["Attached Growth Medium" ,"Auxiliary Filter"] | NA | [15 empty] | Will be sent separately | Inspected |  | This alternative discharging system is functioning as designed and in accordance with the performance/maintenance requirements of 12VAC5-640 | 05/07/2021 | 05:04 AM
04/28/2021 |  | Routine/Scheduled | LEGACY | James City | This AOSS is functioning as designed and in accordance with the performance/maintenance requirements of 12VAC5-613 | Approved | EHD - Peninsula | Miller’s Septic Service | 1942001063 | K.R. Trapper | Davis | 1.000000 | 1000 | None | None | Pump | Gravity | Trenches | Not Applicable | 450.000000 |  | ["Control Operation","Dispersal System Operation","Distribution Pump Operation","Effluent Screens","Level Sensor Operation","Septic Tank Baffles","SludgeScum Accumulation"] | YES | Septic | Discolored | [15 empty] | Routine Service Primary Septic Tank - normal level - effluent screen serviced. Pump Tank - normal level - minor leak noted at forcemain penetration - pump, float sensors & controls operating. Distribution Box - intact - all laterals accepting effluent. | This AOSS is functioning as designed and in accordance with the performance/maintenance requirements of 12VAC5-613 | 04/29/2021 | Jan 1 1900 8:45AM
03/18/2021 |  | RoutineScheduled | 177-STS-87436 | Spotsylvania | This AOSS is functioning as designed and in accordance with the performance/Maintenance requirements of 12VAC5-613 | Approved | EHD - Rappahannock | EcoSeptix Alliance | 1942001060 | Rob | Martin | 1.000000 |  | EZ Treat Sandfilter | none | Pump | Gravity | Drip | Not Applicable |  |  |  | NO | [15 empty] | Will be sent separately | Inspected | 90-Day Inspection | This AOSS is functioning as designed and in accordance with the performance/Maintenance requirements of 12VAC5-613 | 04/09/2021 | 03:25 PM
03/05/2021 |  | RoutineScheduled |  | Warren | This alternative discharging system is functioning as designed and in accordance with the performance/maintenance requirements of 12VAC5-640 | Pending Payment | EHD - Lord Fairfax | Cubbage Septic Solutions LLC | 1942001021 | Harrison | Cubbage | 1.000000 |  | Biomicrobics MicroFAST | none | Pump | Pressure | Drip | Not Applicable |  | ["BlowerCompressorAerator Operation" ,"Auxiliary Filter"] | ["BlowerCompressorAerator Operation" ,"Auxiliary Filter"] | NA | [15 empty] | Will be sent separately | Inspected |  | This alternative discharging system is functioning as designed and in accordance with the performance/maintenance requirements of 12VAC5-640 | 04/26/2021 | 09:04 AM
07/29/2021 |  | RoutineScheduled | 033-08-0102-SWP | Caroline | This AOSS is functioning as designed and in accordance with the performance/maintenance requirements of 12VAC5-613. | Approved | EHD - Rappahannock | Wastemaster Inc |  | Timothy | Jenkins | 2.000000 |  | PuraFlo |  | Pump | Gravity | Discharge | UV |  | [] | [] |  | Musty | Clear | 7.400000 | [15 empty] | This AOSS is functioning as designed and in accordance with the performance/maintenance requirements of 12VAC5-613. | 09/28/2021 | 10:05 AM
03/05/2021 |  | RoutineScheduled |  | Warren | This alternative discharging system is functioning as designed and in accordance with the performance/maintenance requirements of 12VAC5-640 | Pending Payment | EHD - Lord Fairfax | Cubbage Septic Solutions LLC | 1942001021 | Harrison | Cubbage | 1.000000 |  | Orenco Advantex | none | Pump | Gravity | Drip | Not Applicable |  | ["Auxiliary Filter" ,"Attached Growth Medium"] | ["Auxiliary Filter" ,"Attached Growth Medium"] | NA | [15 empty] | Will be sent separately | Inspected |  | This alternative discharging system is functioning as designed and in accordance with the performance/maintenance requirements of 12VAC5-640 | 04/26/2021 | 09:04 AM
06/25/2021 |  | Reportable Incident | SP-04-409 | Caroline | This AOSS is functioning as designed and in accordance with the performance/maintenance requirements of 12VAC5-613. | Approved | EHD - Rappahannock | Old Dominion Onsite, Inc. | 1942001134 | John | Ewing | 1.000000 | 1500 | Orenco Advantex |  | Pump | Gravity | Trenches | Not Applicable | 300.000000 | ["Effluent Screens","Level Sensor Operation","Recirculation Pump","SludgeScum Accumulation"] | ["Effluent Screens","Level Sensor Operation","Recirculation Pump","SludgeScum Accumulation"] | YES | [17 empty] | Advantex tank (recirc. chamber included) pumped out. Tank was refilled with approx. 1000 gallons to bring to operating level. Riser needs to be added to distribution box and a hole blank needs to be replaced to seal leaks. Splash and distribution boxes may not be slowing flow down enough. Modifications to box need to be done to slow down the flow | This AOSS is functioning as designed and in accordance with the performance/maintenance requirements of 12VAC5-613. | 06/28/2021 | 08:24 AM
03/30/2021 |  | RoutineScheduled |  | Loudoun | This alternative discharging system is functioning as designed and in accordance with the performance/maintenance requirements of 12VAC5-640 | Pending Review | EHD - Loudoun | Mckim Construction | 1942001330 | Michelle | Mckim | 1.000000 |  | Biomicrobics MicroFAST | none | Pump | Gravity | Trenches | Not Applicable |  |  |  | NA | [15 empty] | Will be sent separately | Inspected |  | This alternative discharging system is functioning as designed and in accordance with the performance/maintenance requirements of 12VAC5-640 | 04/14/2021 | 04:27 PM
07/01/2021 |  | Routine/Scheduled | 093-03-0165 | Isle Of Wight | This AOSS is functioning as designed and in accordance with the performance/maintenance requirements of 12VAC5-613. | Approved | EHD - Western Tidewater | Farmer's Septic Service, Inc. | 1942001191 | Allen | Farmer | 1.000000 | [8 empty] | ["BlowerCompressorAerator Operation","Control Operation","Distribution Pump Operation","Effluent Screens","Level Sensor Operation","SludgeScum Accumulation"] | ["BlowerCompressorAerator Operation","Control Operation","Distribution Pump Operation","Effluent Screens","Level Sensor Operation","SludgeScum Accumulation"] | [18 empty] | Serviced system. Checked the pump, panel, & floats (ok). Cleaned the filter in the Clearstream. Changed the diffuser in the Clearstream and changed the filter in the aerator. Hooked the pressure switch back up from having the tanks pumped out. The timer is set to 4.25 minutes every 2.25 hours. | This AOSS is functioning as designed and in accordance with the performance/maintenance requirements of 12VAC5-613. | 07/01/2021 | Jan 1 1900 12:00PM
12/21/2021 |  | Routine/Scheduled | 800-08-0190 | Suffolk | This AOSS is functioning as designed and in accordance with the performance/maintenance requirements of 12VAC5-613. | Approved | EHD - Western Tidewater | R & K Septic, Inc. | 1942001066 | Mary | VanHolten |  |  | Whitewater ATU |  | Pump |  | Trenches | Not Applicable |  | ["BlowerCompressorAerator Operation","Control Operation","Dispersal System Operation","Distribution Pump Operation","Level Sensor Operation","SludgeScum Accumulation"] | ["BlowerCompressorAerator Operation","Control Operation","Dispersal System Operation","Distribution Pump Operation","Level Sensor Operation","SludgeScum Accumulation"] | N/A | None | Clear | 7.000000 | 5.000000 | [14 empty] | This AOSS is functioning as designed and in accordance with the performance/maintenance requirements of 12VAC5-613. | 12/21/2021 | Jan 1 1900 12:35PM
12/20/2021 |  |  | 2006-143-0117 | Henrico | This AOSS is functioning as designed and in accordance with the performance/maintenance requirements of 12VAC5-613. | Approved | EHD - Henrico | C&W Hanover Septic | 1942001281 | William | Shaw |  |  | Advantex | [6 empty] | ["Attached Growth Medium","Control Operation","Distribution Pump Operation","Recirculation Pump"] | ["Attached Growth Medium","Control Operation","Distribution Pump Operation","Recirculation Pump"] | [19 empty] | This AOSS is functioning as designed and in accordance with the performance/maintenance requirements of 12VAC5-613. | 01/01/2022 | 12:00 AM
04/08/2021 |  | Routine/Scheduled |  | Frederick | This AOSS is functioning as designed and in accordance with the performance/maintenance requirements of 12VAC5-613. | Pending Review | EHD - Lord Fairfax | POWELLS PLUMBING, INC. | 1942001036 | Kurt | Holthaus | 1.000000 | 1500 | Microfast |  | Pump | Pressure | Drip |  | 450.000000 | ["Auxiliary Filter"] | ["Auxiliary Filter"] | N/A | [18 empty] | This AOSS is functioning as designed and in accordance with the performance/maintenance requirements of 12VAC5-613. | 05/06/2021 | 12:50 PM
06/05/2021 |  | RoutineScheduled | 2051-98-153 | Prince William | This AOSS is functioning as designed and in accordance with the performance/maintenance requirements of 12VAC5-613. | Approved | EHD - Prince William | Wastemaster Inc |  | Timothy | Jenkins | 2.000000 |  | Recirculating Sand Filter | Effluent Filter | Pump | Gravity | Discharge | Chlorination |  | [] | [] | YES | Musty | Clear | 7.500000 |  |  | 2.200000 | [12 empty] | This AOSS is functioning as designed and in accordance with the performance/maintenance requirements of 12VAC5-613. | 07/07/2021 | 11:20 AM
07/09/2021 |  | RoutineScheduled | 139-08-0303 | Page | This AOSS is functioning as designed and in accordance with the performance/maintenance requirements of 12VAC5-613. | Approved | EHD - Lord Fairfax | Seals Septic Service | [5 empty] | FAST | [6 empty] | ["Auxiliary Filter","BlowerCompressorAerator Operation","Dispersal System Operation"] | ["Auxiliary Filter","BlowerCompressorAerator Operation","Dispersal System Operation"] | [17 empty] | Inspected |  | This AOSS is functioning as designed and in accordance with the performance/maintenance requirements of 12VAC5-613. | 07/09/2021 | 12:00 AM
11/17/2021 |  | Routine/Scheduled | 03-142-0384 | Hanover | This AOSS is functioning as designed and in accordance with the performance/maintenance requirements of 12VAC5-613. | Approved | EHD - Chickahominy | Miller’s Septic Service | 1942001468 | Kevin | Blasing | 1.000000 | 1500 | Orenco Advantex |  | Gravity | Gravity | Trenches | Not Applicable | 450.000000 |  | ["Attached Growth Medium","Control Operation","Dispersal System Operation","Effluent Screens","Level Sensor Operation","Recirculation Pump","Septic Tank Baffles","SludgeScum Accumulation"] | YES | Musty | Clear | [15 empty] | Routine Service. Processing Tank - normal level - RSV, recirc pump & effluent screen serviced. Treatment Module - media drapes & spray grid serviced. DBox - intact - all laterals accepting effluent. | This AOSS is functioning as designed and in accordance with the performance/maintenance requirements of 12VAC5-613. | 11/18/2021 | Jan 1 1900 7:30AM
04/12/2021 |  | RoutineScheduled |  | Loudoun | This alternative discharging system is functioning as designed and in accordance with the performance/maintenance requirements of 12VAC5-640 | Pending Review | EHD - Loudoun | SES Mid Atlantic, LLC | 1942001203 | James | Green | 1.000000 |  | none | none | Pump | Gravity | Trenches | Not Applicable |  | ["Effluent Screens"] | ["Effluent Screens"] | YES | [15 empty] | Will be sent separately | Inspected | Components marked Fully Inspected are done so at the request of the LCHD but do not include the uncovering or physical removal of buried or submerged components such as pumps, floats, diffusers etc, nor inspection of the interior or exterior of tanks, boxes, valves or other buried components for leaks, structural defects or other abnormalities. | This alternative discharging system is functioning as designed and in accordance with the performance/maintenance requirements of 12VAC5-640 | 05/07/2021 | 04:19 AM
07/19/2021 |  | Routine/Scheduled | {FIPSCode}-STS-4382 | Chesapeake | This AOSS is functioning as designed and in accordance with the performance/maintenance requirements of 12VAC5-613 | Approved | EHD - Chesapeake | R & K Septic, Inc. | 1942001066 | Mary | VanHolten |  |  | Orenco Advantex | [6 empty] | ["Attached Growth Medium","Control Operation","Dispersal System Operation","Distribution Pump Operation","Level Sensor Operation","Recirculation Pump","SludgeScum Accumulation"] | ["Attached Growth Medium","Control Operation","Dispersal System Operation","Distribution Pump Operation","Level Sensor Operation","Recirculation Pump","SludgeScum Accumulation"] | N/A | None |  | 8.000000 | 4.000000 | [14 empty] | This AOSS is functioning as designed and in accordance with the performance/maintenance requirements of 12VAC5-613 | 07/19/2021 | Jan 1 1900 8:05AM
07/26/2021 |  | RoutineScheduled | 069050416 | Frederick | This AOSS is functioning as designed and in accordance with the performance/maintenance requirements of 12VAC5-613. | Approved | EHD - Lord Fairfax | Larry Royston Septic Service, LLC | 2705110225 | Larry | Royston | [9 empty] | ["None"] | ["None"] | YES | None | Clear | [14 empty] | Inspected |  | This AOSS is functioning as designed and in accordance with the performance/maintenance requirements of 12VAC5-613. | 08/03/2021 | 09:55 AM
04/28/2021 |  | RoutineScheduled |  | Loudoun | This alternative discharging system is functioning as designed and in accordance with the performance/maintenance requirements of 12VAC5-640 | Pending Review | EHD - Loudoun | Catoctin Environmental | 1942001137 | Cameron | Creighton | 1.000000 |  | Clearstream | none | Pump | Gravity | Trenches | Not Applicable |  |  |  | NA | [15 empty] | Will be sent separately | Inspected |  | This alternative discharging system is functioning as designed and in accordance with the performance/maintenance requirements of 12VAC5-640 | 05/27/2021 | 01:26 PM
01/22/2021 |  | Routine/Scheduled |  | Richmond City | This alternative discharging system is functioning as designed and in accordance with the performance/maintenance requirements of 12VAC5-640. | Pending Review | EHD - Richmond | Thomas W. Beasley Septic Contractor | 1944001751 | Thomas | Beasley | 1.000000 | 1500 | Clearstream ATU |  | Pump | Pressure | Drip |  |  | ["Blower/Compressor/Aerator Operation","Control Operation","Dispersal System Operation","Distribution Pump Operation","Effluent Screens","Level Sensor Operation","Septic Tank Baffles","Sludge/Scum Accumulation"] | ["Blower/Compressor/Aerator Operation","Control Operation","Dispersal System Operation","Distribution Pump Operation","Effluent Screens","Level Sensor Operation","Septic Tank Baffles","Sludge/Scum Accumulation"] | YES | [16 empty] | Pumped Out |  | This alternative discharging system is functioning as designed and in accordance with the performance/maintenance requirements of 12VAC5-640. | 01/22/2021 | Jan 1 1900 5:48PM
02/09/2021 |  | RoutineScheduled | 175-14-0518 | Prince William | This alternative discharging system is functioning as designed and in accordance with the performance/maintenance requirements of 12VAC5-640 | Approved | EHD - Prince William | Dominion Septic, Inc | 1942001125 | Tom | Jackson | 1.000000 |  | Biomicrobics MicroFAST | none | Pump | Gravity | Drip | Not Applicable |  | ["Distribution Pump Operation" ,"Control Operation" ,"Auxiliary Filter" ,"Attached Growth Medium"] | ["Auxiliary Filter" ,"Control Operation"] | NA | None | Clear | [13 empty] | Will be sent separately | Inspected | Media appears to be plugged, effluent level higher than normal in atu. Collected effluent sample for 5-year BOD test. Effluent is clear, but not crystal. Media will need chemically cleaned and then tanks pumped out. Zone 1 check valve is not holding, needs replaced. | This alternative discharging system is functioning as designed and in accordance with the performance/maintenance requirements of 12VAC5-640 | 04/13/2021 | 11:22 AM
02/16/2021 |  | RoutineScheduled | 179-06-0255-SWP | Stafford | This alternative discharging system is functioning as designed and in accordance with the performance/maintenance requirements of 12VAC5-640 | Approved | EHD - Rappahannock | Dominion Septic, Inc | 1942001068 | David | Stewart | 1.000000 |  | Puraflo | none | Pump | Gravity | Trenches | Not Applicable |  | ["Dispersal System Operation" ,"Distribution Pump Operation" ,"Level Sensor Operation" ,"Septic Tank Baffles" ,"SludgeScum Accumulation"] | ["Distribution Pump Operation" ,"Level Sensor Operation" ,"Septic Tank Baffles" ,"SludgeScum Accumulation" ,"Dispersal System Operation"] | NA | [15 empty] | Will be sent separately | Inspected |  | This alternative discharging system is functioning as designed and in accordance with the performance/maintenance requirements of 12VAC5-640 | 04/13/2021 | 11:22 AM
09/08/2021 |  | Routine/Scheduled |  | Frederick | This AOSS is not functioning as designed or in accordance with the performance/maintenance requirements. | Pending Review | EHD - Lord Fairfax | POWELLS PLUMBING, INC. | 1942001036 | Kurt | Holthaus | 1.000000 | 1000 |  |  | Pump | Pressure | Trenches |  | 450.000000 | ["Control Operation","Dispersal System Operation"] |  | N/A | [18 empty] | This AOSS is not functioning as designed or in accordance with the performance/maintenance requirements. | 09/22/2021 | 01:49 PM
03/30/2021 |  | RoutineScheduled |  | Shenandoah | This AOSS is functioning as designed and in accordance with the performance/maintenance requirements of 12VAC5-613. | Pending Review | EHD - Lord Fairfax | Inboden Environmental Services, Inc | 1942001173 | Darrin | Plauger | [9 empty] | [] | [] |  | Musty |  | 7.810000 | [15 empty] | This AOSS is functioning as designed and in accordance with the performance/maintenance requirements of 12VAC5-613. | 04/13/2021 | 11:45 AM
02/23/2021 |  | Routine/Scheduled | 04-142-0073 | Hanover | This AOSS is functioning as designed and in accordance with the performance/maintenance requirements of 12VAC5-613. | Approved | EHD - Chickahominy | Old Dominion Onsite, Inc. | 1942001134 | John | Ewing | 1.000000 | 1500 | Orenco Advantex |  | Pump | Gravity | Trenches | Not Applicable | 350.000000 | ["Dispersal System Operation","Level Sensor Operation","Recirculation Pump","Sludge/Scum Accumulation"] | ["Dispersal System Operation","Level Sensor Operation","Recirculation Pump","Sludge/Scum Accumulation"] | NO | [17 empty] | The RSV was removed and the AX20 unit and manifold were flushed. The recirculation filter was checked. The drainfield area needs to be cleared of trees and a lawn needs to be maintained over the drainfield. Ribbon marking the drainfield area is still visible from the fence line. The phone line tester showed there was a connection | This AOSS is functioning as designed and in accordance with the performance/maintenance requirements of 12VAC5-613. | 02/26/2021 | Jan 1 1900 8:08AM
05/20/2021 |  | RoutineScheduled | C102-02-0097 | Alleghany | This AOSS is functioning as designed and in accordance with the performance/maintanence requirements of 12VAC5-613 | Approved | EHD - Alleghany-Roanoke | Onsite Wastewater Services - May Supply | 1942001627 | Drew | Shull | 1.000000 |  | Orenco Advantex | none | Pump | Gravity | Trenches | Not Applicable |  |  |  | NA | Musty | Clear | [13 empty] | Will be sent separately | Inspected | System found to be maintained and operating per requirements. wmd | This AOSS is functioning as designed and in accordance with the performance/maintanence requirements of 12VAC5-613 | 10/18/2021 | Jan 1 1900 9:04AM
01/12/2021 | Alternative | Reportable Incident | 157-14-0082 | Mathews | This AOSS is functioning as designed and in accordance with the performance/maintenance requirements of 12VAC5-613. | Approved | EHD - Three Rivers | Farmer's Septic Service, Inc. | 1942001191 | Allen | Farmer | 1.000000 | [8 empty] | ["Blower/Compressor/Aerator Operation","Control Operation","Disinfection","Distribution Pump Operation","Effluent Screens","Level Sensor Operation","Sludge/Scum Accumulation"] | ["Blower/Compressor/Aerator Operation","Control Operation","Disinfection","Distribution Pump Operation","Effluent Screens","Level Sensor Operation","Sludge/Scum Accumulation"] | N/A | [17 empty] | Owner called due to gurgling and bubbling. Serviced system. Checked the pump, panel, & floats (ok). Cleaned the filter in the Clearstream and cleaned the UV light bulb. Changed the diffuser in the Clearstream and changed the filter in the aerator. The timer is set to 6.5 minutes every 2 hours. | This AOSS is functioning as designed and in accordance with the performance/maintenance requirements of 12VAC5-613. | 01/12/2021 | 12:00 PM
12/08/2021 |  | RoutineScheduled | 179-16-0246-SP | Stafford | This AOSS is functioning as designed and in accordance with the performance/maintenance requirements of 12VAC5-613 | Approved | EHD - Rappahannock | Dominion Septic, Inc | 1942001068 | David | Stewart | 1.000000 |  | none | none | Pump | Gravity | Trenches | Not Applicable |  | ["Dispersal System Operation" ,"Level Sensor Operation" ,"Recirculation Pump" ,"Septic Tank Baffles" ,"SludgeScum Accumulation"] | ["Dispersal System Operation" ,"Level Sensor Operation" ,"Recirculation Pump" ,"Septic Tank Baffles" ,"SludgeScum Accumulation"] | NA | None | Clear | [13 empty] | Will be sent separately | Inspected | Routine inspection. | This AOSS is functioning as designed and in accordance with the performance/maintenance requirements of 12VAC5-613 | 01/07/2022 | 06:18 AM
04/16/2021 |  | RoutineScheduled | 2016-143-0009 | Henrico | This AOSS is functioning as designed and in accordance with the performance/maintenance requirements of 12VAC5-613. | Approved | EHD - Henrico | Carrington Pump & Irrigation | 1942001121 | John | Carrington | 2.000000 |  | Norweco |  | Pump | Pressure | Drip | Not Applicable |  | ["Auxiliary Filter","BlowerCompressorAerator Operation","Control Operation","Dispersal System Operation","Distribution Pump Operation","Effluent Screens","Level Sensor Operation"] | ["BlowerCompressorAerator Operation","Auxiliary Filter","Control Operation","Dispersal System Operation","Distribution Pump Operation","Effluent Screens","Level Sensor Operation"] | YES | [18 empty] | This AOSS is functioning as designed and in accordance with the performance/maintenance requirements of 12VAC5-613. | 06/10/2021 | 12:00 AM
01/19/2021 |  | RoutineScheduled | 033-08-0163-swp | Caroline | This AOSS is functioning as designed and in accordance with the performance/maintenance requirements of 12VAC5-613. | Approved | EHD - Rappahannock | Wastemaster Inc |  | Timothy | Jenkins | 2.000000 |  | PuraFlo |  | Pump | Gravity | Discharge | UV |  | [] | [] | YES | Musty | Clear | 7.300000 | [15 empty] | This AOSS is functioning as designed and in accordance with the performance/maintenance requirements of 12VAC5-613. | 01/26/2021 | 03:00 PM
03/12/2021 |  | Routine/Scheduled | 196-15-0040 | Westmoreland | This AOSS is functioning as designed and in accordance with the performance/maintenance requirements of 12VAC5-613 | Approved | EHD - Three Rivers | Miller’s Septic Service | 1942001063 | K.R. Trapper | Davis | 1.000000 | 1000 | PremierTech, EFX |  | Pump | Gravity | Pad | Not Applicable | 450.000000 |  | ["Attached Growth Medium","Control Operation","Dispersal System Operation","Distribution Pump Operation","Effluent Screens","Level Sensor Operation","Septic Tank Baffles","SludgeScum Accumulation"] | YES | Musty | Clear | [15 empty] | Routine Service Primary Septic Tank - normal level - effluent screen serviced. Pump Basin - Plastic - bulging noted in bottom of chamber - pump, float sensors & controls operating. BioFilter - EcoFlow - Concrete - petamoss appears compacted - raked / turned Pump Basin - pump, float sensors and controls operating. Distribution Box - concrete - intact - all laterals accepting effluent. | This AOSS is functioning as designed and in accordance with the performance/maintenance requirements of 12VAC5-613 | 03/16/2021 | 09:00 AM
06/01/2021 |  |  | {FIPSCode}-STS-69257 | Spotsylvania | This AOSS is functioning as designed and in accordance with the performance/maintenance requirements of 12VAC5-613. | Approved | EHD - Rappahannock | Drainfield Solutions, LLC |  | Michele | Ware | [9 empty] | [] | [] | [19 empty] | This AOSS is functioning as designed and in accordance with the performance/maintenance requirements of 12VAC5-613. | 06/01/2021 | 12:00 AM
12/20/2021 |  | Routine/Scheduled | 175-13-0447 | Prince William | This AOSS is functioning as designed and in accordance with the performance/maintenance requirements of 12VAC5-613. | Approved | EHD - Prince William | SES Mid Atlantic | 1942001203 | Michael | Green |  |  | Orenco Advantex |  |  |  |  | Not Applicable |  | ["Effluent Screens"] | ["Effluent Screens"] | YES | Musty | Clear | [15 empty] | Pump Amps 11.13 Water Meter Reading 361200 Septic Sludge 0 Scum 0.50 Pump Sludge 0 Scum 0 | This AOSS is functioning as designed and in accordance with the performance/maintenance requirements of 12VAC5-613. | 12/20/2021 | 09:50 AM
06/16/2021 | Alternative | RoutineScheduled | 061-STS-23024 | Fauquier | This AOSS is functioning as designed and in accordance with the performance/maintenance requirements of 12VAC5-613 | Approved | EHD - Rappahannock-Rapidan | SES Mid Atlantic, LLC | 1942001236 | S. Michael | Lynn |  |  | Whitewater ATU | Whitewater ATU | Pump | Gravity | Drip | Not Applicable |  |  |  | NA | Musty | Clear | 7.400000 |  |  |  |  | 06/16/2021 | Pump Chamber |  |  |  |  | 76.000000 |  | Will be sent separately | Inspected | Operator is adjusting new components and reconfiguration of system process to reduce Nitrogen. BOD / TSS samples missed | This AOSS is functioning as designed and in accordance with the performance/maintenance requirements of 12VAC5-613 | 02/28/2022 | 04:59 AM
09/11/2021 |  | RoutineScheduled | 124-STS-2379 | Fairfax | This AOSS is not functioning as designed or in accordance with the performance/maintenance requirements. | Approved | EHD - Fairfax | FIVE STAR SEPTIC INC | 1944001248 | AARON | GOINS |  |  |  |  | Pump | Pressure | Trenches |  |  | ["Other"] | ["None"] | NO | [17 empty] | Customer needs to replace Peat Moss. There is a shortage of peat moss | This AOSS is not functioning as designed or in accordance with the performance/maintenance requirements. | 09/13/2021 | Jan 1 1900 4:00PM
06/01/2021 |  |  | 033-09-0059- | Caroline | This AOSS is functioning as designed and in accordance with the performance/maintenance requirements of 12VAC5-613. | Approved | EHD - Rappahannock | Drainfield Solutions, LLC |  | Michele | Ware | [9 empty] | [] | [] | [19 empty] | This AOSS is functioning as designed and in accordance with the performance/maintenance requirements of 12VAC5-613. | 06/01/2021 | 12:00 AM
06/16/2021 |  | Reportable Incident |  | Prince William | This AOSS is functioning as designed and in accordance with the performance/Maintenance requirements of 12VAC5-613 | Pending Payment | EHD - Prince William | Ace Contracting Services, Inc | 1942001120 | Lawrence | Fellenz Jr. |  | 3225 | Advanced Septic | none | Pump | Gravity |  | Not Applicable |  | ["Disinfection" ,"Dispersal System Operation" ,"Distribution Pump Operation" ,"Effluent Screens" ,"Attached Growth Medium" ,"Auxiliary Filter" ,"BlowerCompressorAerator Operation"] | ["Disinfection" ,"Dispersal System Operation" ,"Distribution Pump Operation" ,"Effluent Screens" ,"Attached Growth Medium" ,"Auxiliary Filter" ,"BlowerCompressorAerator Operation"] | YES | Septic | Dark Brown | [13 empty] | Will be sent separately | Inspected | Remove 90 And union manufactured And Retrofitted a new 90 and union since was not in stock Empty 3 tanks And clean out 2 advantex filters to get the system up to process codes Observe the system in run status hook up to advantax modules for coding monitor and add to VDH for compliance.Clean 3rd Filter Repair 2 Module lids and flush and treat system for excessive worms that cause an imbalance within the system that will deteriorate the filter causing violations within the system and replaced 2 floats | This AOSS is functioning as designed and in accordance with the performance/Maintenance requirements of 12VAC5-613 | 12/21/2021 | 08:42 AM
07/30/2021 |  | Initial Visit | 02-120-0712A | Chesterfield | This AOSS is functioning as designed and in accordance with the performance/maintenance requirements of 12VAC5-613 | Approved | EHD - Chesterfield | Miller’s Septic Service | 1942001063 | K.R. Trapper | Davis | 1.000000 | 1000 | PremierTech, EFX |  | Pump | Gravity | Trenches | Not Applicable | 450.000000 |  | ["Attached Growth Medium","Control Operation","Dispersal System Operation","Distribution Pump Operation","Effluent Screens","Level Sensor Operation","Septic Tank Baffles","SludgeScum Accumulation"] | YES | Musty | Clear | [15 empty] | Initial Visit. Primary Septic Tank - normal level - effluent screen serviced. BioFilter - fiberglass - fractured - peatmoss in poor condition - raked / turned. PUmp Basin - plastic - float sensors, pump & controls operating. | This AOSS is functioning as designed and in accordance with the performance/maintenance requirements of 12VAC5-613 | 08/02/2021 | Jan 1 1900 9:00AM
02/04/2021 |  | Routine/Scheduled | 053-STS-10054 | Dinwiddie | This AOSS is functioning as designed and in accordance with the performance/maintenance requirements of 12VAC5-613 | Approved | EHD - Crater | Madison Environmental LLC | 1942001333 | Larry | Madison, Jr. | 1.000000 |  | Clearstream ATU |  | Pump |  |  |  |  | ["Control Operation","Distribution Pump Operation","Septic Tank Baffles"] | ["Control Operation","Distribution Pump Operation","Septic Tank Baffles"] | N/A | [18 empty] | This AOSS is functioning as designed and in accordance with the performance/maintenance requirements of 12VAC5-613 | 02/04/2021 | Jan 1 1900 12:00PM
06/11/2021 | Alternative | Routine/Scheduled | 151-12-0012 | Lancaster | This AOSS is functioning as designed and in accordance with the performance/maintenance requirements of 12VAC5-613 | Approved | EHD - Three Rivers | Miller's Septic Service | 1942001063 | K.R. Trapper | Davis | 1.000000 | 1000 | Clearstream |  | Pump | Gravity | Trenches | Not Applicable | 450.000000 |  | ["BlowerCompressorAerator Operation","Control Operation","Dispersal System Operation","Distribution Pump Operation","Level Sensor Operation","Septic Tank Baffles","SludgeScum Accumulation"] | N/A | Musty | Clear | [15 empty] | Routine Service. Primary Septic Tank - normal level - recommend pumpout next service event. Aeration Tank - normal level - mixing present - compressor serviced. Pump Tank - normal level - float sensors, pump & controls operating. Distribution box intact - all laterals accepting effluent. | This AOSS is functioning as designed and in accordance with the performance/maintenance requirements of 12VAC5-613 | 06/22/2021 | 12:15 PM
08/10/2021 |  | Routine/Scheduled | 053-STS-10054 | Dinwiddie | This AOSS is functioning as designed and in accordance with the performance/maintenance requirements of 12VAC5-613 | Approved | EHD - Crater | Madison Environmental LLC | 1942001333 | Larry | Madison, Jr. | 1.000000 |  | Clearstream ATU |  | Pump | Gravity |  |  |  | ["BlowerCompressorAerator Operation","Control Operation","Distribution Pump Operation","Level Sensor Operation","Septic Tank Baffles","SludgeScum Accumulation"] | ["BlowerCompressorAerator Operation","Control Operation","Distribution Pump Operation","Level Sensor Operation","Septic Tank Baffles","SludgeScum Accumulation"] | N/A | [18 empty] | This AOSS is functioning as designed and in accordance with the performance/maintenance requirements of 12VAC5-613 | 08/10/2021 | Jan 1 1900 4:16PM
11/11/2021 |  | RoutineScheduled | 175-05-0024 | Prince William | This AOSS is functioning as designed and in accordance with the performance/maintenance requirements of 12VAC5-613. | Approved | EHD - Prince William | Triple R Construction Co., Inc. | 1942001108 | Charles | Seamon | 2.000000 |  | Septic Tank | Pump Tank for Puraflo | Pump | Gravity | Trenches | Not Applicable |  | ["Attached Growth Medium","SludgeScum Accumulation"] | ["Attached Growth Medium"] | YES | [17 empty] | Septic Tank-13"sludge 4"scum/ Pump Tank-2"sludge/ Pump out of both tanks needed due to sludge level and latex products found in the tanks. Controls, floats and alarms functioning properly/ Counts: cc1-32860 ETM-37156/ Puraflo Peat turned (Fluffed) and is in good condition in all 6 modules/ No breakout or spongy areas on the drainfield. | This AOSS is functioning as designed and in accordance with the performance/maintenance requirements of 12VAC5-613. |  | 12:00 AM
12/27/2021 |  | RoutineScheduled |  | Warren | This AOSS is functioning as designed and in accordance with the performance/maintenance requirements of 12VAC5-613 | Pending Payment | EHD - Lord Fairfax | Cubbage Septic Solutions LLC | 1942001021 | Harrison | Cubbage | 1.000000 |  | Biomicrobics MicroFAST | none | Pump | Pressure | Drip | Not Applicable |  | ["Auxiliary Filter" ,"BlowerCompressorAerator Operation" ,"Control Operation"] | ["Auxiliary Filter" ,"BlowerCompressorAerator Operation" ,"Control Operation"] | NA | [7 empty] | 12/27/2021 |  | 64.000000 | [5 empty] | Will be sent separately | Inspected | Recommended timer upgrade | This AOSS is functioning as designed and in accordance with the performance/maintenance requirements of 12VAC5-613 | 01/29/2022 | 07:48 AM
09/17/2021 |  | Routine/Scheduled | 234-16-207 | Chesapeake | This AOSS is functioning as designed and in accordance with the performance/maintenance requirements of 12VAC5-613. | Approved | EHD - Chesapeake | R & K Septic, Inc. | 1942001066 | Mary | VanHolten |  |  | EZ Treat Sandfilter |  | Pump |  |  |  |  | ["Attached Growth Medium","Control Operation","Dispersal System Operation","Distribution Pump Operation","Level Sensor Operation","Recirculation Pump","SludgeScum Accumulation"] | ["Attached Growth Medium","Control Operation","Dispersal System Operation","Distribution Pump Operation","Level Sensor Operation","Recirculation Pump","SludgeScum Accumulation"] | N/A | None | Clear | 7.000000 | 5.000000 | [14 empty] | This AOSS is functioning as designed and in accordance with the performance/maintenance requirements of 12VAC5-613. | 09/17/2021 | Jan 1 1900 11:15AM
12/28/2021 |  | Routine/Scheduled | 124-STS-2379 | Fairfax | This AOSS is functioning as designed and in accordance with the performance/maintenance requirements of 12VAC5-613. | Approved | EHD - Fairfax | SES Mid Atlantic | 1942001203 | Michael | Green |  |  | Biomicrobics MicroFAST |  |  |  |  | Not Applicable |  | ["BlowerCompressorAerator Operation"] | ["BlowerCompressorAerator Operation"] | N/A | Musty | Clear | [15 empty] | Septic Sludge 6" Scum 1" ATU Sludge 6" Scum 0 | This AOSS is functioning as designed and in accordance with the performance/maintenance requirements of 12VAC5-613. | 12/28/2021 | Jan 1 1900 9:50AM
12/13/2021 |  | Routine/Scheduled | 136-08-0560 | Gloucester | This AOSS is functioning as designed and in accordance with the performance/maintenance requirements of 12VAC5-613. | Approved | EHD - Three Rivers | Miller’s Septic Service | 1942001468 | Kevin | Blasing | 1.000000 | 1000 | PremierTech, EFX |  | Pump | Gravity | Trenches | Not Applicable | 450.000000 |  | ["Attached Growth Medium","Control Operation","Dispersal System Operation","Distribution Pump Operation","Effluent Screens","Level Sensor Operation","Septic Tank Baffles","SludgeScum Accumulation"] | YES | Musty | Clear | [15 empty] | Routine Service. Primary Septic Tank - normal level - effluent screen serviced. BioFilter - Peatmoss in good condition - raked / turned. Pump Basin - float sensors, pump & controls operating. DBox - intact - removed root intrusion - all laterals accepting effluent. | This AOSS is functioning as designed and in accordance with the performance/maintenance requirements of 12VAC5-613. | 12/14/2021 | 08:15 AM
02/05/2021 |  | RoutineScheduled | 181-02-0023 (LEGACY ALT. SYSTEM) | Rockbridge | This AOSS should now return to normal function after having provided the above state routine maintenance. | Approved | EHD - Central Shenandoah | Virginia Septic Service | 1942001512 | iain | Waugh | 1.000000 | 300 | BioMicrobics Fast 3.0 |  | Pump | Pressure | Drip | Not Applicable |  | [] | [] | NA | [16 empty] | Inspected | Owner Determined Blower was bad and ordered a repalcement. We came out to replace and replumb to the dog house covers. At the same time noticed the aeration like had broken/separated in treatment tank. We reglued and replumb as needed to repair. System working again. We will returnt o replace the blower control due to age and alarm not working properly, works at powerfail but not at low pressure, bad presusre switch. Control has UV and sun exposure damarge, Breaker switch works but close to failing. | This AOSS should now return to normal function after having provided the above state routine maintenance. | 02/06/2021 | 12:30 PM
01/30/2021 |  | RoutineScheduled |  | Loudoun | This AOSS is functioning as designed and in accordance with the performance/maintanence requirements of 12VAC5-613 | Pending Payment | EHD - Loudoun | WasteMaster, Inc. | 1942001062 | Tim | Jenkins |  |  | Multiflo FTB | none | Gravity | Gravity |  | Chlorination |  |  |  | NA | Musty | Clear |  |  |  | 2.200000 |  | 01/30/2021 |  | 1.800000 |  |  | 2.200000 |  |  | Will be sent separately | Inspected | pH 7.8 DO 6.1 | This AOSS is functioning as designed and in accordance with the performance/maintanence requirements of 12VAC5-613 | 06/21/2021 | 10:37 AM
03/23/2021 |  | RoutineScheduled |  | Loudoun | This alternative discharging system is functioning as designed and in accordance with the performance/maintenance requirements of 12VAC5-640 | Pending Review | EHD - Loudoun | Catoctin Environmental | 1942001137 | Cameron | Creighton | 1.000000 |  | none | none | Gravity | Gravity | Trenches | Not Applicable |  |  |  | NA | [15 empty] | Will be sent separately | Inspected |  | This alternative discharging system is functioning as designed and in accordance with the performance/maintenance requirements of 12VAC5-640 | 05/27/2021 | 01:26 PM
04/06/2021 |  | Follow-Up |  | Loudoun | This alternative discharging system is functioning as designed and in accordance with the performance/maintenance requirements of 12VAC5-640 | Pending Review | EHD - Loudoun | Mckim Construction | 1942001330 | Michelle | Mckim | 1.000000 |  | Puraflo | none | Pump | Gravity | Trenches | Not Applicable |  |  |  | NA | [15 empty] | Will be sent separately | Inspected | Peat replacement | This alternative discharging system is functioning as designed and in accordance with the performance/maintenance requirements of 12VAC5-640 | 04/14/2021 | 04:27 PM
09/07/2021 |  | Routine/Scheduled | 124-STS-2379 | Fairfax | This AOSS is functioning as designed and in accordance with the performance/maintenance requirements of 12VAC5-613. | Approved | EHD - Fairfax | SES Mid Atlantic | 1942001203 | Michael | Green |  |  | Biomicrobics MicroFAST |  |  |  |  | Not Applicable |  | ["BlowerCompressorAerator Operation"] | ["BlowerCompressorAerator Operation"] | N/A | Musty | Clear | [15 empty] | Pump 1 Amps 11.47 ETM 25 hrs 20 mins Cycles 521 Pump 2 Amps 12.13 ETM 24 hrs 36 mins Cycles 506 Septic Sludge 4" Scum 0 ATU Sludge 2" Scum 0 Pump Sludge 0 Scum 0 | This AOSS is functioning as designed and in accordance with the performance/maintenance requirements of 12VAC5-613. | 09/07/2021 | Jan 1 1900 1:10PM
03/17/2021 |  | Routine/Scheduled | 041-STS-257914 | Chesterfield | This AOSS is functioning as designed and in accordance with the performance/maintenance requirements of 12VAC5-613 | Approved | EHD - Chesterfield | Madison Environmental LLC | 1942001333 | Larry | Madison, Jr. | 2.000000 |  | Clearstream ATU |  | Pump |  |  |  |  | ["BlowerCompressorAerator Operation","Control Operation","Distribution Pump Operation","Level Sensor Operation","Septic Tank Baffles","SludgeScum Accumulation"] | ["BlowerCompressorAerator Operation","Control Operation","Distribution Pump Operation","Level Sensor Operation","Septic Tank Baffles","SludgeScum Accumulation"] | N/A | [18 empty] | This AOSS is functioning as designed and in accordance with the performance/maintenance requirements of 12VAC5-613 | 03/17/2021 | Jan 1 1900 4:59PM
02/22/2021 |  | Follow-Up | 124-STS-2379 | Fairfax | This AOSS is not functioning as designed or in accordance with the performance/maintenance requirements | Approved | EHD - Fairfax | SES Mid Atlantic | 1942001203 | Michael | Green | [9 empty] | ["Distribution Pump Operation"] | ["Distribution Pump Operation"] | N/A | [17 empty] | Installed Z140 effluent pump. | This AOSS is not functioning as designed or in accordance with the performance/maintenance requirements | 02/22/2021 | Jan 1 1900 2:38PM
10/07/2021 |  | Routine/Scheduled |  | Frederick | This AOSS is functioning as designed and in accordance with the performance/maintenance requirements of 12VAC5-613. | Pending Review | EHD - Lord Fairfax | POWELLS PLUMBING, INC. | 1942001036 | Kurt | Holthaus | 1.000000 | 1250 | Microfast |  | Pump | Gravity | Trenches |  | 600.000000 | ["BlowerCompressorAerator Operation"] | ["BlowerCompressorAerator Operation"] | N/A | [18 empty] | This AOSS is functioning as designed and in accordance with the performance/maintenance requirements of 12VAC5-613. | 10/14/2021 | 12:17 PM
03/10/2021 | Alternative | Routine/Scheduled | 166-11-136 | Northumberland | This AOSS should now return to normal function after having provided the above state routine maintenance | Approved | EHD - Three Rivers | Miller's Septic Service | 1942001063 | K.R. Trapper | Davis | 1.000000 | 1500 | Clearstream | Sandfilter, Non-recirculating | Pump | Gravity | Trenches | Not Applicable | 1000.000000 |  | ["Attached Growth Medium","BlowerCompressorAerator Operation","Control Operation","Dispersal System Operation","Distribution Pump Operation","Effluent Screens","Level Sensor Operation","Septic Tank Baffles","SludgeScum Accumulation"] | YES | Musty | Clear | [15 empty] | Component upgrade / replacement Installed / replaced all four compressor units with HiBlow 60/80 linnear compressors. Installed riser upgrades to replace those noted as damaged. Replaced all alarm floats in clearstream ATU's Replaced fractured distribution box - spliced to existing headerlines. | This AOSS should now return to normal function after having provided the above state routine maintenance | 03/15/2021 | 08:15 AM
02/17/2021 |  | RoutineScheduled | SWP-05-499 | Stafford | This alternative discharging system is functioning as designed and in accordance with the performance/maintenance requirements of 12VAC5-640 | Approved | EHD - Rappahannock | Dominion Septic, Inc | 1942001068 | David | Stewart | 1.000000 |  | Puraflo | none | Pump | Gravity | Trenches | Not Applicable |  | ["Dispersal System Operation" ,"Distribution Pump Operation" ,"Level Sensor Operation" ,"Septic Tank Baffles" ,"SludgeScum Accumulation"] | ["Distribution Pump Operation" ,"Level Sensor Operation" ,"Septic Tank Baffles" ,"SludgeScum Accumulation" ,"Dispersal System Operation"] | NA | [15 empty] | Will be sent separately | Inspected | Routine inspection. The pump tank outlet riser is leaking. Septic tank outlet riser is cracked. Inlet pipe in septic looks like it has settled. Cycle counter and hour counter has gone badin the panel. ABB contactor for the pump was very noisy and in the process of failing. Replaced contactor. Proposal to be sent to fix other deficiencies. | This alternative discharging system is functioning as designed and in accordance with the performance/maintenance requirements of 12VAC5-640 | 04/13/2021 | 11:22 AM
09/09/2021 | Alternative | Reportable Incident | 234-15-259 | Chesapeake | This AOSS should now return to normal function after having provided the above state routine maintenance | Approved | EHD - Chesapeake | R & K Septic, Inc. | 1942001066 | Mary | VanHolten | [9 empty] | ["Control Operation","Disinfection"] | ["Control Operation","Disinfection"] | N/A | [17 empty] | Replaced UV control panel. | This AOSS should now return to normal function after having provided the above state routine maintenance | 09/09/2021 | Dec 30 1899 2:30PM
07/16/2021 |  | Reportable Incident | {FIPSCode}-STS-3222 | Chesapeake | This AOSS should now return to normal function after having provided the above state routine maintenance | Approved | EHD - Chesapeake | R & K Septic, Inc. | 1942001066 | Mary | VanHolten |  |  | Clearstream ATU | [6 empty] | ["BlowerCompressorAerator Operation","Control Operation"] | ["BlowerCompressorAerator Operation","Control Operation"] | N/A | [17 empty] | Replaced aerator | This AOSS should now return to normal function after having provided the above state routine maintenance | 07/16/2021 | Jan 1 1900 1:30PM
11/15/2021 |  | Routine/Scheduled | 06-120-0704A | Chesterfield | This AOSS is functioning as designed and in accordance with the performance/maintenance requirements of 12VAC5-613. | Approved | EHD - Chesterfield | Miller’s Septic Service | 1942001468 | Kevin | Blasing | 1.000000 | 1000 | PremierTech, EFX |  | Pump | Gravity | Trenches | Not Applicable | 450.000000 |  | ["Attached Growth Medium","Control Operation","Dispersal System Operation","Distribution Pump Operation","Effluent Screens","Level Sensor Operation","Septic Tank Baffles","SludgeScum Accumulation"] | YES | Musty | Clear | [15 empty] | Routine Service. Primary Septic Tank - normal level - effluent screen serviced. BioFilter - fiberglass - intact - peatmoss in good condition - raked / turned. Pump Basin - plastic - float sensors, pump & controls operating. DBox - lid damaged - all laterals accepting effluent. | This AOSS is functioning as designed and in accordance with the performance/maintenance requirements of 12VAC5-613. | 11/16/2021 | Jan 1 1900 8:30AM
01/31/2021 |  | RoutineScheduled | 113-19-018 | Madison | This AOSS is functioning as designed and in accordance with the performance/maintenance requirements of 12VAC5-613. | Approved | EHD - Rappahannock-Rapidan | Randy's Complete Water & Wastewater Services | 1942001335 | Randy | Gray | 2.000000 | 1500 | Biomicrobics 2.0 | Biomicrobics 2.5 | Gravity | Pressure | Drip | Not Applicable | 1200.000000 | ["None"] | ["None"] | NO | Musty | Clear |  | 5.000000 | [14 empty] | This AOSS is functioning as designed and in accordance with the performance/maintenance requirements of 12VAC5-613. | 02/03/2021 | 09:20 AM
03/30/2021 |  | RoutineScheduled |  | Loudoun | This AOSS is functioning as designed and in accordance with the performance/maintanence requirements of 12VAC5-613 | Pending Review | EHD - Loudoun | Eco Virginia | 1942001235 | William | Poindexter |  |  | Delta Environmental Products, UC Series | none | Pump | Gravity | Trenches | Not Applicable |  | ["BlowerCompressorAerator Operation"] | ["BlowerCompressorAerator Operation"] | NA | Musty | Clear | [13 empty] | Will be sent separately | Inspected |  | This AOSS is functioning as designed and in accordance with the performance/maintanence requirements of 12VAC5-613 | 06/03/2021 | 05:53 AM
05/18/2021 |  | Initial Visit | S15-180-0124 | Roanoke | This AOSS is functioning as designed and in accordance with the performance/maintenance requirements of 12VAC5-613 | Approved | EHD - Alleghany-Roanoke | Advanced Environmental & Septic, LLC | 1942001042 | Rodney | Rice | 1.000000 |  | Aqua Klear |  | Pump | Gravity | Trenches | Not Applicable |  | ["None"] | ["BlowerCompressorAerator Operation","Control Operation","Distribution Pump Operation","Level Sensor Operation","Septic Tank Baffles","SludgeScum Accumulation"] | YES | [18 empty] | This AOSS is functioning as designed and in accordance with the performance/maintenance requirements of 12VAC5-613 | 05/18/2021 | Jan 1 1900 5:00PM
02/23/2021 |  | RoutineScheduled | 98-142-0046 | Hanover | This AOSS is functioning as designed and in accordance with the performance/Maintenance requirements of 12VAC5-613 | Approved | EHD - Chickahominy | EcoSeptix Alliance | 1942001060 | Rob | Martin | 1.000000 |  | none | none | Pump | Gravity | Drip | Not Applicable |  | ["Dispersal System Operation" ,"Auxiliary Filter"] | ["Auxiliary Filter" ,"Dispersal System Operation"] | NA | [15 empty] | Will be sent separately | Inspected |  | This AOSS is functioning as designed and in accordance with the performance/Maintenance requirements of 12VAC5-613 | 04/09/2021 | Jan 1 1900 3:25PM
04/21/2021 |  | RoutineScheduled |  | Loudoun | This AOSS is functioning as designed and in accordance with the performance/maintanence requirements of 12VAC5-613 | Pending Review | EHD - Loudoun | Mckim Construction | 1942001330 | Michelle | Mckim | 1.000000 |  | none | none | Gravity | Gravity |  | Not Applicable |  |  |  | NA | [15 empty] | Will be sent separately | Inspected | A conventional pump septic system walk over inspection. The state requires that all conventional septic tank be pumped out every 5 years and filed with the state and county. The septic control panel is an exterior demand dose. There are 4 clean outs from house to the septic tank. The sewer line was camera snaked and was clear. The septic tank has a metal riser on the inlet side of the tank. The septic tank was sludge judged and had 1" scum and 2" of sludge. The pump tank, pump, floats and force main were inspected. The drain field was probed and dry. At time of inspection all components inspected were in working condition. | This AOSS is functioning as designed and in accordance with the performance/maintanence requirements of 12VAC5-613 | 05/27/2021 | 01:27 PM
05/12/2021 |  | RoutineScheduled | 182-06-0556 | Rockingham | This AOSS is functioning as designed and in accordance with the performance/maintanence requirements of 12VAC5-613 | Approved | EHD - Central Shenandoah | Cubbage Septic Solutions LLC | 1942001021 | Harrison | Cubbage | 4.000000 |  | Biomicrobics MicroFAST | none | Pump | Gravity |  | Not Applicable |  | ["Auxiliary Filter" ,"BlowerCompressorAerator Operation"] | ["Auxiliary Filter" ,"BlowerCompressorAerator Operation"] | NA | [15 empty] | Will be sent separately | Inspected | Recommended pumping of primary septic tank due to solids let us know if want us to handle this for you. | This AOSS is functioning as designed and in accordance with the performance/maintanence requirements of 12VAC5-613 | 07/13/2021 | 02:06 PM
04/09/2021 |  | RoutineScheduled |  | Loudoun | This alternative discharging system is functioning as designed and in accordance with the performance/maintenance requirements of 12VAC5-640 | Pending Review | EHD - Loudoun | Catoctin Environmental | 1942001137 | Cameron | Creighton | 1.000000 |  | Puraflo | none | Pump | Gravity | Trenches | Not Applicable |  |  |  | NA | [15 empty] | Will be sent separately | Inspected |  | This alternative discharging system is functioning as designed and in accordance with the performance/maintenance requirements of 12VAC5-640 | 05/27/2021 | 01:26 PM
07/27/2021 |  | Routine/Scheduled | {FIPSCode}-STS-5545 | Chesapeake | This AOSS is functioning as designed and in accordance with the performance/maintenance requirements of 12VAC5-613 | Approved | EHD - Chesapeake | R & K Septic, Inc. | 1942001066 | Mary | VanHolten |  |  | Clearstream ATU |  | Pump |  | Drip | UV |  | ["BlowerCompressorAerator Operation","Control Operation","Disinfection","Dispersal System Operation","Distribution Pump Operation","Level Sensor Operation","SludgeScum Accumulation"] | ["BlowerCompressorAerator Operation","Control Operation","Disinfection","Dispersal System Operation","Distribution Pump Operation","Level Sensor Operation","SludgeScum Accumulation"] | N/A | None | Clear | 7.000000 | 5.000000 | [12 empty] | Pumped Out |  | This AOSS is functioning as designed and in accordance with the performance/maintenance requirements of 12VAC5-613 | 07/30/2021 | Jan 1 1900 8:00AM
07/23/2021 |  | RoutineScheduled | 2016-143-0166 | Henrico | This AOSS is functioning as designed and in accordance with the performance/maintenance requirements of 12VAC5-613. | Approved | EHD - Henrico | Onsite Maintenance Team | 1942001039 | Corey | Braxton | 3.000000 |  | Clearstream ATU |  | Pump | Pressure | Drip |  |  | [] | ["BlowerCompressorAerator Operation","Control Operation","Dispersal System Operation","Distribution Pump Operation","Effluent Screens","Level Sensor Operation"] | NA | Musty | Clear | 7.450000 | [15 empty] | This AOSS is functioning as designed and in accordance with the performance/maintenance requirements of 12VAC5-613. | 07/23/2021 | 12:00 AM
08/16/2021 | Alternative | Routine/Scheduled | 073-STS-104677 | Gloucester | This AOSS is functioning as designed and in accordance with the performance/maintenance requirements of 12VAC5-613. | Approved | EHD - Three Rivers | Thomas W. Beasley Septic Contractor | 1944001751 | Thomas | Beasley | 4.000000 | 4600 | Aqua Klear |  | Pump | Pressure | Pad |  |  | ["BlowerCompressorAerator Operation","Control Operation","Dispersal System Operation","Distribution Pump Operation","Effluent Screens","Level Sensor Operation","Recirculation Pump","Septic Tank Baffles","SludgeScum Accumulation"] | ["BlowerCompressorAerator Operation","Control Operation","Dispersal System Operation","Distribution Pump Operation","Effluent Screens","Level Sensor Operation","Recirculation Pump","Septic Tank Baffles","SludgeScum Accumulation"] | YES | [18 empty] | This AOSS is functioning as designed and in accordance with the performance/maintenance requirements of 12VAC5-613. | 08/16/2021 | 05:32 PM
01/05/2021 | Alternative | RoutineScheduled | 166-17-042 | Northumberland | This AOSS is functioning as designed and in accordance with the performance/maintenance requirements of 12VAC5-613. | Approved | EHD - Three Rivers | obsidian onsite services | 1942001177 | joel | pinnix | [9 empty] | [] | [] | [19 empty] | This AOSS is functioning as designed and in accordance with the performance/maintenance requirements of 12VAC5-613. |  | 12:00 AM
10/19/2021 |  | RoutineScheduled | 07-197-A1 | Wise | This AOSS is functioning as designed and in accordance with the performance/maintenance requirements of 12VAC5-613. |  | EHD - Lenowisco |  |  |  |  | 1.000000 |  |  |  | Gravity | Gravity | Discharge | Chlorination | 450.000000 | ["None"] |  |  | None | Clear | 7.000000 | 5.000000 | [13 empty] | New tablets in place, aerator good. | This AOSS is functioning as designed and in accordance with the performance/maintenance requirements of 12VAC5-613. | 10/19/2021 | 12:00 AM
07/14/2021 |  | Routine/Scheduled | 03-137-0330 | Goochland | This AOSS is functioning as designed and in accordance with the performance/maintenance requirements of 12VAC5-613 | Approved | EHD - Chickahominy | Miller's Septic Service | 1942001063 | K.R. Trapper | Davis | 1.000000 | 1500 | Orenco Advantex |  | Pump | Gravity | Trenches | Not Applicable | 450.000000 |  | ["Attached Growth Medium","Control Operation","Dispersal System Operation","Distribution Pump Operation","Effluent Screens","Level Sensor Operation","Recirculation Pump","Septic Tank Baffles","SludgeScum Accumulation"] | YES | Musty | Clear | [15 empty] | Routine Service. Processing Tank - normal level - RSV, recirc pump & effluent screen serviced. Treatment Module - media drapes & spray grid serviced. Pump Tank - normal level - float sensors, pump & controls operating. Distribution Box - all laterals accepting effluent. | This AOSS is functioning as designed and in accordance with the performance/maintenance requirements of 12VAC5-613 | 07/15/2021 | Jan 1 1900 7:30AM
03/01/2021 |  | RoutineScheduled |  | Loudoun | This alternative discharging system is functioning as designed and in accordance with the performance/maintenance requirements of 12VAC5-640 | Pending Review | EHD - Loudoun | Catoctin Environmental | 1942001137 | Cameron | Creighton | 1.000000 |  | Biomicrobics MicroFAST | none | Pump | Gravity | Trenches | Not Applicable |  |  |  | NA | [15 empty] | Will be sent separately | Inspected |  | This alternative discharging system is functioning as designed and in accordance with the performance/maintenance requirements of 12VAC5-640 | 05/27/2021 | 01:26 PM
08/13/2021 |  | RoutineScheduled | SD-09-306 | Fauquier | This AOSS is functioning as designed and in accordance with the performance/maintanence requirements of 12VAC5-613 | Approved | EHD - Rappahannock-Rapidan | Soils, Inc. | 1942001004 | Mark | Smith | 1.000000 |  | Puraflo | none | Pump | Gravity | Pad | Not Applicable |  |  | ["SludgeScum Accumulation" ,"Effluent Screens"] | YES | [15 empty] | Will be sent separately | Inspected |  | This AOSS is functioning as designed and in accordance with the performance/maintanence requirements of 12VAC5-613 | 10/19/2021 | 08:18 AM
01/11/2021 |  | RoutineScheduled | 06-142-0398 | Hanover | This AOSS is functioning as designed and in accordance with the performance/maintenance requirements of 12VAC5-613. | Approved | EHD - Chickahominy | C&W Hanover Septic | 1942001281 | William | Shaw |  |  | Puraflo | [6 empty] | ["Attached Growth Medium","Control Operation","Distribution Pump Operation","Effluent Screens"] | ["Attached Growth Medium","Distribution Pump Operation","Control Operation","Effluent Screens"] | [19 empty] | This AOSS is functioning as designed and in accordance with the performance/maintenance requirements of 12VAC5-613. | 02/09/2021 | 12:00 AM
10/04/2021 | Alternative | Initial Visit | 157-19-0044 | Mathews | This AOSS is functioning as designed and in accordance with the performance/maintenance requirements of 12VAC5-613. | Approved | EHD - Three Rivers | Miller's Septic Service | 1942001468 | Kevin | Blasing | 1.000000 | 1000 | Advanced Septic |  | Pump | Gravity | Trenches | Not Applicable | 450.000000 |  | ["BlowerCompressorAerator Operation","Control Operation","Dispersal System Operation","Distribution Pump Operation","Level Sensor Operation","Septic Tank Baffles","SludgeScum Accumulation"] | N/A | None | Clear | [15 empty] | System commissioning. Primary Septic Tank - 1000 gallon concrete top seam. AquaSafe AS500 ATU - mixing present - HiBlo 60/80 compressor. Pump Tank - 1000 gallon concrete top seam - float sensors, pump & controls operating. D-Box - concrete - 5 laterals feeding an EZ Flow shallow install pad/bed. | This AOSS is functioning as designed and in accordance with the performance/maintenance requirements of 12VAC5-613. | 10/05/2021 | 07:15 AM
07/20/2021 |  | RoutineScheduled | 182-99-0112 (LEGACY ALT. SYSTEM) | Rockingham | This AOSS is functioning as designed and in accordance with the performance/maintenance requirements of 12VAC5-613 | Approved | EHD - Central Shenandoah | Onsite Wastewater Services - May Supply | 1942001627 | Drew | Shull | 1.000000 |  | none | none | Pump | Gravity |  | Not Applicable |  |  |  | NA | [15 empty] | Will be sent separately | Inspected |  | This AOSS is functioning as designed and in accordance with the performance/maintenance requirements of 12VAC5-613 | 04/01/2022 | 01:40 PM
05/10/2021 |  | RoutineScheduled |  | Loudoun | This AOSS is functioning as designed and in accordance with the performance/maintanence requirements of 12VAC5-613 | Pending Payment | EHD - Loudoun | WasteMaster, Inc. | 1942001062 | Tim | Jenkins | 1.000000 |  | Delta Environmental Products, DF Series | none | Gravity | Gravity | Drip | Not Applicable |  |  |  | NA | Musty | Clear | [13 empty] | Will be sent separately | Inspected |  | This AOSS is functioning as designed and in accordance with the performance/maintanence requirements of 12VAC5-613 | 07/06/2021 | 07:32 AM
03/04/2021 |  | RoutineScheduled |  | Loudoun | This alternative discharging system is functioning as designed and in accordance with the performance/maintenance requirements of 12VAC5-640 | Pending Review | EHD - Loudoun | Larry Royston Septic Service, LLC | 1942001325 | Larry | Royston | 1.000000 |  | Orenco Advantex | Orenco Advantex | Pump | Gravity | Drip | Not Applicable |  |  |  | NA | None | Clear | [13 empty] | Will be sent separately | Inspected |  | This alternative discharging system is functioning as designed and in accordance with the performance/maintenance requirements of 12VAC5-640 | 05/28/2021 | 06:02 AM
12/16/2021 |  | Routine/Scheduled |  | Greene | This AOSS is functioning as designed and in accordance with the performance/maintenance requirements of 12VAC5-613. | Pending Review | EHD - Blue Ridge | SES Mid Atlantic | 1942001236 | S. Michael | Lynn | 1.000000 | 10000 | EcoPod |  | Pump | Pressure | Trenches |  | 18200.000000 | ["Control Operation"] | ["Control Operation"] |  | Musty | Clear | 6.800000 | 4.000000 |  |  |  | 12/16/2021 | Pump Chamber | 21.000000 |  |  | 6.000000 | 14.000000 |  |  |  | PLANT COMING AROUND WITH MORE AIR FLOW. BUILDING HEAT IS LOWER AND DOORS REMAIN CLOSED SO, NO NOISE COMPLAINTS | This AOSS is functioning as designed and in accordance with the performance/maintenance requirements of 12VAC5-613. | 12/16/2021 | 11:58 AM
08/20/2021 |  | Routine/Scheduled | 124-STS-2379 | Fairfax | This AOSS is functioning as designed and in accordance with the performance/maintenance requirements of 12VAC5-613 | Approved | EHD - Fairfax | SES Mid Atlantic | 1942001203 | Michael | Green |  |  | Biomicrobics MicroFAST |  | Gravity |  |  | Not Applicable |  | ["BlowerCompressorAerator Operation"] | ["BlowerCompressorAerator Operation"] | N/A | Musty | Clear | [15 empty] | Septic Sludge 2" Scum 0 ATU Sludge 0 Scum 0 | This AOSS is functioning as designed and in accordance with the performance/maintenance requirements of 12VAC5-613 | 08/20/2021 | Jan 1 1900 1:30PM
07/01/2021 |  | RoutineScheduled |  | Warren | This AOSS is functioning as designed and in accordance with the performance/maintenance requirements of 12VAC5-613. | Pending Review | EHD - Lord Fairfax | Combs Wastewater Management LLC | 1942001353 | Amy | Combs | 2.000000 | 1500 | Bio Microbics |  | Pump | Gravity | Drip | Not Applicable |  | ["None"] | ["Auxiliary Filter","BlowerCompressorAerator Operation","Control Operation","Dispersal System Operation","Distribution Pump Operation","Effluent Screens","Level Sensor Operation","Septic Tank Baffles","SludgeScum Accumulation"] | YES | [18 empty] | This AOSS is functioning as designed and in accordance with the performance/maintenance requirements of 12VAC5-613. | 07/09/2021 | 12:00 AM
11/23/2021 | Alternative | Routine/Scheduled | 124-STS-2379 | Fairfax | This AOSS is functioning as designed and in accordance with the performance/maintenance requirements of 12VAC5-613. | Approved | EHD - Fairfax | SES Mid Atlantic | 1942001203 | Michael | Green | [9 empty] | ["Effluent Screens"] | ["Effluent Screens"] | YES | [17 empty] | Pump 1 Amps 15.8 ETM 137 hrs Cycles 13171 Pump 2 Amps 16.8 ETM 118 hrs Cycles 11529 Septic Sludge 4" Scum 1" Pump Sludge 1" Scum 0 39 secs Off 2hrs | This AOSS is functioning as designed and in accordance with the performance/maintenance requirements of 12VAC5-613. | 11/23/2021 | Dec 30 1899 10:12AM
11/01/2021 |  | RoutineScheduled | 177-STS-89445 | Spotsylvania | This AOSS is functioning as designed and in accordance with the performance/maintenance requirements of 12VAC5-613. | Approved | EHD - Rappahannock | obsidian onsite services | 1942001177 | joel | pinnix | [9 empty] | [] | [] | [19 empty] | This AOSS is functioning as designed and in accordance with the performance/maintenance requirements of 12VAC5-613. |  | 12:00 AM
10/26/2021 | Alternative | Routine/Scheduled | 166-07-573 | Northumberland | This AOSS is functioning as designed and in accordance with the performance/maintenance requirements of 12VAC5-613. | Approved | EHD - Three Rivers | Thomas W. Beasley Septic Contractor | 1944001751 | Thomas | Beasley | 2.000000 | 2500 | Microfast |  | Pump | Pressure | Drip |  |  | ["BlowerCompressorAerator Operation","Control Operation","Dispersal System Operation","Distribution Pump Operation","Effluent Screens","Level Sensor Operation","Septic Tank Baffles","SludgeScum Accumulation"] | ["BlowerCompressorAerator Operation","Control Operation","Dispersal System Operation","Distribution Pump Operation","Effluent Screens","Level Sensor Operation","Septic Tank Baffles","SludgeScum Accumulation"] | YES | [18 empty] | This AOSS is functioning as designed and in accordance with the performance/maintenance requirements of 12VAC5-613. | 10/26/2021 | 06:53 AM
02/15/2021 |  | RoutineScheduled | 175-14-0269 | Prince William | This alternative discharging system is not functioning as designed or in accordance with the performance /maintenance requirements of 12VAC5-640 | Approved | EHD - Prince William | Dominion Septic, Inc | 1942001068 | David | Stewart | 1.000000 |  | none | none | Pump | Gravity | Trenches | Not Applicable |  | ["BlowerCompressorAerator Operation" ,"Control Operation" ,"Dispersal System Operation" ,"Distribution Pump Operation" ,"Level Sensor Operation" ,"Septic Tank Baffles" ,"SludgeScum Accumulation"] | ["Distribution Pump Operation" ,"Level Sensor Operation" ,"Septic Tank Baffles" ,"SludgeScum Accumulation" ,"BlowerCompressorAerator Operation" ,"Control Operation" ,"Dispersal System Operation"] | NA | [15 empty] | Will be sent separately | Inspected | Routine inspection. Media has clogged proposal to be sent to customer to unclog media. | This alternative discharging system is not functioning as designed or in accordance with the performance /maintenance requirements of 12VAC5-640 | 04/13/2021 | 11:22 AM
11/03/2021 |  | Follow-Up | 175-10-0254 | Prince William | This AOSS should now return to normal function after having provided the above state routine maintenance. | Approved | EHD - Prince William | SES Mid Atlantic | 1942001203 | Michael | Green | [9 empty] | ["None"] | ["None"] | N/A | [17 empty] | Repaired broken clean out. | This AOSS should now return to normal function after having provided the above state routine maintenance. | 11/03/2021 | 12:10 PM
10/21/2021 |  | RoutineScheduled | 179-12-0119-SR | Stafford | This AOSS is functioning as designed and in accordance with the performance/maintenance requirements of 12VAC5-613. | Approved | EHD - Rappahannock | Dabney & Crooks, Inc. | 1942001489 | Robert | Fessler | 3.000000 | 3,000 | Eco Tanks ATU |  | Pump | Gravity | Trenches | Not Applicable | 500.000000 | ["BlowerCompressorAerator Operation","Control Operation","Dispersal System Operation","Distribution Pump Operation","Effluent Screens","Level Sensor Operation","Septic Tank Baffles","SludgeScum Accumulation"] | ["BlowerCompressorAerator Operation","Control Operation","Dispersal System Operation","Distribution Pump Operation","Effluent Screens","Level Sensor Operation","Septic Tank Baffles","SludgeScum Accumulation"] | YES | Musty | Clear | [16 empty] | This AOSS is functioning as designed and in accordance with the performance/maintenance requirements of 12VAC5-613. | 10/22/2021 | 03:50 AM
07/26/2021 |  | Reportable Incident | 179-15-0011-SWP | Stafford | This AOSS is functioning as designed and in accordance with the performance/maintanence requirements of 12VAC5-613 | Approved | EHD - Rappahannock | Dominion Septic, Inc | 1942001068 | David | Stewart | 1.000000 |  | EcoPod | none | Pump | Gravity | Drip | Not Applicable |  |  |  | NA | None | Clear | [13 empty] | Will be sent separately | Inspected | System was in high level due to processor for drip pump loosing its program. All tanks were pumped out. Reprogrammed processor and reset timer settings. Homeowner will call in next year to get a maintenance contract. | This AOSS is functioning as designed and in accordance with the performance/maintanence requirements of 12VAC5-613 | 08/04/2021 | 12:41 PM
07/20/2021 |  | RoutineScheduled | 175-17-0156 | Prince William | This AOSS is functioning as designed and in accordance with the performance/maintenance requirements of 12VAC5-613. | Approved | EHD - Prince William |  |  | James | Kleindl | 2.000000 | 1500 | advantex |  | Pump | Pressure | Mound | Not Applicable |  | [] | ["Effluent Screens","Attached Growth Medium"] | YES | [18 empty] | This AOSS is functioning as designed and in accordance with the performance/maintenance requirements of 12VAC5-613. |  | 12:00 AM
12/02/2021 |  | Routine/Scheduled | 234-17-462 | Chesapeake | This AOSS is functioning as designed and in accordance with the performance/maintenance requirements of 12VAC5-613. | Approved | EHD - Chesapeake | R & K Septic, Inc. | 1942001066 | Mary | VanHolten |  |  | Clearstream ATU |  | Pump |  | Drip | UV |  | ["BlowerCompressorAerator Operation","Control Operation","Disinfection","Dispersal System Operation","Distribution Pump Operation","Level Sensor Operation","SludgeScum Accumulation"] | ["BlowerCompressorAerator Operation","Control Operation","Disinfection","Dispersal System Operation","Distribution Pump Operation","Level Sensor Operation","SludgeScum Accumulation"] | N/A | None | Clear | 8.000000 | 5.000000 | [14 empty] | This AOSS is functioning as designed and in accordance with the performance/maintenance requirements of 12VAC5-613. | 12/02/2021 | Jan 1 1900 2:40PM
12/20/2021 |  |  | 185-STS-17544 | Tazewell | This AOSS is functioning as designed and in accordance with the performance/maintenance requirements of 12VAC5-613. | Approved | EHD - Cumberland Plateau | S.E.P.T.I.C., Inc. | 1942001097 | Denny | Deel | [9 empty] | [] | [] | [8 empty] | 12/20/2021 |  | 4.570000 | [5 empty] | Will be sent separately |  | BOD: 4.57 TSS: BDL | This AOSS is functioning as designed and in accordance with the performance/maintenance requirements of 12VAC5-613. | 12/20/2021 | 12:00 AM
01/29/2021 |  | RoutineScheduled | 124-STS-2379 | Fairfax | This AOSS is functioning as designed and in accordance with the performance/maintenance requirements of 12VAC5-613. | Approved | EHD - Fairfax | McKim Construction | 1942001330 | Michelle | McKim | 2.000000 | 1500 | 2000 |  | Pump | Pressure | Drip | UV |  | [] | ["Auxiliary Filter","BlowerCompressorAerator Operation","Control Operation","Disinfection","Dispersal System Operation","Distribution Pump Operation","Level Sensor Operation","Septic Tank Baffles","SludgeScum Accumulation","Attached Growth Medium"] | [19 empty] | This AOSS is functioning as designed and in accordance with the performance/maintenance requirements of 12VAC5-613. | 02/06/2021 | 12:00 AM
01/28/2021 |  | Routine/Scheduled | 196-08-293 | Westmoreland | This AOSS is functioning as designed and in accordance with the performance/maintenance requirements of 12VAC5-613 | Approved | EHD - Three Rivers | Miller’s Septic Service | 1942001063 | K.R. Trapper | Davis | 1.000000 | 1000 | PremierTech, EFX |  | Pump | Gravity | Trenches | Not Applicable | 450.000000 |  | ["Attached Growth Medium","Control Operation","Dispersal System Operation","Distribution Pump Operation","Effluent Screens","Level Sensor Operation","Septic Tank Baffles","Sludge/Scum Accumulation"] | YES | Musty | Clear | [15 empty] | Routine Service Primary Septic Tank - normal level - effluent screen serviced. Biofilter - Concrete - Peatmoss in fair condition - raked / turned. Pump Basing - pump, float sensors, controls operating properly. Absorption Field - all laterals accepting effluent. | This AOSS is functioning as designed and in accordance with the performance/maintenance requirements of 12VAC5-613 | 01/29/2021 | 01:15 PM
07/02/2021 |  | RoutineScheduled |  | Loudoun | This AOSS is not functioning as designed or in accordance with the performance/Maintenance requirements | Pending Review | EHD - Loudoun | Mckim Construction | 1942001330 | Michelle | Mckim | 1.000000 |  | Puraflo | none | Pump | Gravity | Trenches | Not Applicable |  |  |  | NA | [15 empty] | Will be sent separately | Inspected | HOA is suppose to cut down drain field by middle of july | This AOSS is not functioning as designed or in accordance with the performance/Maintenance requirements | 07/19/2021 | 05:59 AM
04/01/2021 | Alternative | Reportable Incident | 073-STS-104454 | Gloucester | This AOSS should now return to normal function after having provided the above state routine maintenance | Approved | EHD - Three Rivers | Miller's Septic Service | 1942001063 | K.R. Trapper | Davis | 1.000000 | 1000 | None | None | Gravity | Gravity | Trenches | Not Applicable | 450.000000 | ["Dispersal System Operation"] | ["Dispersal System Operation","Septic Tank Baffles","SludgeScum Accumulation"] | [17 empty] | Pumped Out | COSS - Maintenance Replaced failed distribution box with new 8 port concrete spliced to existing conveyance line Header lines spliced to existing header lines. | This AOSS should now return to normal function after having provided the above state routine maintenance | 04/05/2021 | 07:00 AM
04/26/2021 |  | Routine/Scheduled | NYII-B2XLM9 | Chesapeake | This AOSS is functioning as designed and in accordance with the performance/maintenance requirements of 12VAC5-613 | Approved | EHD - Chesapeake | R & K Septic, Inc. | 1942001066 | Mary | VanHolten |  |  | Clearstream ATU |  | Pump |  |  | UV |  | ["BlowerCompressorAerator Operation","Control Operation","Disinfection","Dispersal System Operation","Distribution Pump Operation","Level Sensor Operation","SludgeScum Accumulation"] | ["BlowerCompressorAerator Operation","Control Operation","Disinfection","Dispersal System Operation","Distribution Pump Operation","Level Sensor Operation","SludgeScum Accumulation"] | N/A | None | Clear | 7.000000 | 3.700000 | [14 empty] | This AOSS is functioning as designed and in accordance with the performance/maintenance requirements of 12VAC5-613 | 04/26/2021 | Jan 1 1900 12:05PM
04/26/2021 |  | RoutineScheduled |  | Loudoun | This alternative discharging system is not functioning as designed or in accordance with the performance /maintenance requirements of 12VAC5-640 | Pending Review | EHD - Loudoun | Catoctin Environmental | 1942001137 | Cameron | Creighton | 1.000000 |  | none | none | Pump | Gravity | Trenches | Not Applicable |  |  |  | NA | [15 empty] | Will be sent separately | Inspected | On/Off float not functioning. Level in pump tank was very high. Provided homeowner with repair information. Will update as notified. | This alternative discharging system is not functioning as designed or in accordance with the performance /maintenance requirements of 12VAC5-640 | 05/27/2021 | 01:26 PM
02/24/2021 |  | Routine/Scheduled | 124-STS-2379 | Fairfax | This AOSS is functioning as designed and in accordance with the performance/maintenance requirements of 12VAC5-613 | Approved | EHD - Fairfax | SES Mid Atlantic | 1942001203 | Michael | Green |  |  | Biomicrobics MicroFAST |  |  |  |  | Not Applicable |  | ["Blower/Compressor/Aerator Operation","Effluent Screens"] | ["Blower/Compressor/Aerator Operation","Effluent Screens"] | YES | Musty | Clear | [15 empty] | Septic Sludge 8" Scum 0.50 ATU Sludge 12" Scum 0 | This AOSS is functioning as designed and in accordance with the performance/maintenance requirements of 12VAC5-613 | 02/24/2021 | Jan 1 1900 9:51AM
02/24/2021 |  | Pump-Out Only |  | Frederick | This AOSS is functioning as designed and in accordance with the performance/maintenance requirements of 12VAC5-613. | Pending Review | EHD - Lord Fairfax | POWELLS PLUMBING, INC. | 1942001036 | Kurt | Holthaus |  |  | Orenco Advantex | [6 empty] | ["Sludge/Scum Accumulation"] | ["Sludge/Scum Accumulation"] | N/A | [18 empty] | This AOSS is functioning as designed and in accordance with the performance/maintenance requirements of 12VAC5-613. | 03/10/2021 | 11:02 AM
09/24/2021 |  | Routine/Scheduled | 175-16-0347 | Prince William | This AOSS is functioning as designed and in accordance with the performance/maintenance requirements of 12VAC5-613. | Approved | EHD - Prince William | SES Mid Atlantic | 1942001203 | Michael | Green |  |  | Biomicrobics MicroFAST |  |  |  |  | UV |  | ["Auxiliary Filter","BlowerCompressorAerator Operation"] | ["Auxiliary Filter","BlowerCompressorAerator Operation"] | N/A | Musty | Clear | [15 empty] | Pump Amps 10.33 ETM 532 hrs Cycles 5865 Water Meter Reading 219680 Septic Sludge 12" Scum 1" ATU Sludge 10" Scum 0 Pump Sludge 2" Scum 0 | This AOSS is functioning as designed and in accordance with the performance/maintenance requirements of 12VAC5-613. | 09/24/2021 | 02:20 PM
05/10/2021 |  | Routine/Scheduled | 124-STS-2379 | Fairfax | This AOSS is functioning as designed and in accordance with the performance/maintenance requirements of 12VAC5-613 | Approved | EHD - Fairfax | SES Mid Atlantic | 1942001203 | Michael | Green |  |  | Biomicrobics MicroFAST | [6 empty] | ["Auxiliary Filter","BlowerCompressorAerator Operation"] | ["Auxiliary Filter","BlowerCompressorAerator Operation"] | N/A | Musty | Clear | [5 empty] | 05/12/2021 | Pump Chamber | 18.000000 | [7 empty] | Pump 1 Amps 5.38 ETM 1957 hrs Cycles 8555 Pump 2 Amps 5.24 Water Meter Reading 50700 Septic Sludge 4" Scum 1" ATU Sludge 19" Scum 1" Pump Sludge 1" Scum 0 On 24 mins 03 secs Off 3 hrs | This AOSS is functioning as designed and in accordance with the performance/maintenance requirements of 12VAC5-613 | 05/10/2021 | Jan 1 1900 2:49PM
11/02/2021 |  | Reportable Incident | 175-00-0340 | Manassas | This AOSS should now return to normal function after having provided the above state routine maintenance. | Approved | EHD - Prince William | SES Mid Atlantic | 1942001203 | Michael | Green | [9 empty] | ["Level Sensor Operation"] | ["Level Sensor Operation"] | N/A | [17 empty] | Replaced alarm float in ATU. | This AOSS should now return to normal function after having provided the above state routine maintenance. | 11/02/2021 | 10:52 AM
12/30/2021 |  | RoutineScheduled | 179-17-0383-STWP | Stafford | This AOSS is functioning as designed and in accordance with the performance/maintenance requirements of 12VAC5-613 | Approved | EHD - Rappahannock | Dominion Septic, Inc | 1942001068 | David | Stewart |  |  | Orenco Advantex | none | Pump | Gravity | Drip | Not Applicable |  | ["Attached Growth Medium" ,"Auxiliary Filter" ,"Dispersal System Operation" ,"Distribution Pump Operation" ,"Level Sensor Operation" ,"Recirculation Pump" ,"Septic Tank Baffles" ,"SludgeScum Accumulation"] | ["Attached Growth Medium" ,"Auxiliary Filter" ,"Dispersal System Operation" ,"Distribution Pump Operation" ,"Level Sensor Operation" ,"Recirculation Pump" ,"Septic Tank Baffles" ,"SludgeScum Accumulation"] | NA | None | Clear | [13 empty] | Will be sent separately | Inspected | Routine inspection. Drip field is over grown and not maintained. Homeowner to make arrangements to get drip field cut back so they can keep mowed. | This AOSS is functioning as designed and in accordance with the performance/maintenance requirements of 12VAC5-613 | 01/07/2022 | 06:18 AM
06/09/2021 |  | Routine/Scheduled | 07-118-0039 | Charles City | This AOSS is functioning as designed and in accordance with the performance/maintenance requirements of 12VAC5-613 | Approved | EHD - Chickahominy | Miller’s Septic Service | 1942001063 | K.R. Trapper | Davis | 1.000000 | 1500 | Orenco Advantex |  | Pump | Pressure | Drip | Not Applicable | 600.000000 |  | ["Attached Growth Medium","Control Operation","Dispersal System Operation","Distribution Pump Operation","Effluent Screens","Level Sensor Operation","Recirculation Pump","Septic Tank Baffles","SludgeScum Accumulation"] | YES | Musty | Clear | [15 empty] | Routine Service ... Processing Tank - RSV, recirc pump & Effluent Screen serviced. Treatment Module - media drapes & spray grid serviced. Discharge tank - float sensors, pump (serviced) and controls operating. Drip headworks - flushed drip field, serviced spin filter. | This AOSS is functioning as designed and in accordance with the performance/maintenance requirements of 12VAC5-613 | 06/22/2021 | Jan 1 1900 9:15AM
03/25/2021 |  | Pump-Out Only |  | Isle Of Wight | This AOSS is functioning as designed and in accordance with the performance/maintenance requirements of 12VAC5-613 | Pending Payment | EHD - Western Tidewater | R & K Septic, Inc. | 1942001066 | Mary | VanHolten |  |  | Orenco Advantex | [25 empty] | Pumped Out |  | This AOSS is functioning as designed and in accordance with the performance/maintenance requirements of 12VAC5-613 | 03/25/2021 | Jan 1 1900 1:35PM
06/08/2021 | Alternative | RoutineScheduled | 166-13-188 | Northumberland | This AOSS should now return to normal function after having provided the above state routine maintenance. | Approved | EHD - Three Rivers | obsidian onsite services | 1942001177 | joel | pinnix | [9 empty] | [] | [] | [18 empty] | Replaced failed UV bulb. | This AOSS should now return to normal function after having provided the above state routine maintenance. |  | 12:00 AM
07/20/2021 |  | Routine/Scheduled | 228-12-0133 | Virginia Beach | This AOSS is functioning as designed and in accordance with the performance/maintenance requirements of 12VAC5-613 | Approved | EHD - Virginia Beach | R & K Septic, Inc. | 1942001066 | Mary | VanHolten |  |  | Orenco Advantex | [6 empty] | ["Attached Growth Medium","Control Operation","Dispersal System Operation","Distribution Pump Operation","Level Sensor Operation","Recirculation Pump","SludgeScum Accumulation"] | ["Attached Growth Medium","Control Operation","Dispersal System Operation","Distribution Pump Operation","Level Sensor Operation","Recirculation Pump","SludgeScum Accumulation"] | N/A | None | Clear | 6.680000 | 5.000000 | [12 empty] | Pumped Out |  | This AOSS is functioning as designed and in accordance with the performance/maintenance requirements of 12VAC5-613 | 07/30/2021 | Jan 1 1900 7:00AM
07/05/2021 |  | Routine/Scheduled | S 800-18-0128 | Suffolk | This AOSS is functioning as designed and in accordance with the performance/maintenance requirements of 12VAC5-613 | Approved | EHD - Western Tidewater | Miller’s Septic Service | 1942001063 | K.R. Trapper | Davis | 1.000000 | 1000 | Biomicrobics MicroFAST |  | Pump | Gravity | Pad | Not Applicable | 450.000000 |  | ["BlowerCompressorAerator Operation","Control Operation","Dispersal System Operation","Distribution Pump Operation","Effluent Screens","Level Sensor Operation","Septic Tank Baffles","SludgeScum Accumulation"] | YES | Musty | Clear | [15 empty] | Routine Service. Primary Septic Tank - normal level - effluent screen serviced. Aeration Tank - normal level - mixing present - compressor serviced. Pump Tank - normal level - float sensors, pump & controls operating. Distribution Box - plastica - intact - all laterals accepting effluent. | This AOSS is functioning as designed and in accordance with the performance/maintenance requirements of 12VAC5-613 | 07/07/2021 | Jan 1 1900 7:15AM
02/05/2021 |  | RoutineScheduled | 181-17-0073 | Rockbridge | This AOSS is functioning as designed and in accordance with the performance/maintenance requirements of 12VAC5-613. | Approved | EHD - Central Shenandoah | Hunter E. Ayres, General Contractor | 1942001166 | Hunter | Ayres | 1.000000 | 1000 | Biomicrobics MicroFAST |  | Pump | Pressure | Drip | Not Applicable |  | ["Auxiliary Filter","Effluent Screens"] | ["Auxiliary Filter","Effluent Screens"] | YES | [17 empty] | Filters checked and cleaned. No apparent leaks in system or drain field area. Control panels functioning properly. System did not need to be pumped. Lids were properly secured. | This AOSS is functioning as designed and in accordance with the performance/maintenance requirements of 12VAC5-613. | 03/01/2021 | 08:00 AM
12/09/2021 |  | RoutineScheduled | 166-03-300 | Northumberland | This AOSS is functioning as designed and in accordance with the performance/maintenance requirements of 12VAC5-613. | Approved | EHD - Three Rivers | Church View Septic Service Inc. | 1942001302 | Charles | Langford | 1.000000 | 1000 | Puraflo |  | Pump |  | Pad |  |  | ["Effluent Screens"] | ["Effluent Screens"] | YES | [18 empty] | This AOSS is functioning as designed and in accordance with the performance/maintenance requirements of 12VAC5-613. | 01/10/2022 | 12:00 AM
03/24/2021 |  | Follow-Up | SD-11-18 | Fauquier | This alternative discharging system is functioning as designed and in accordance with the performance/maintenance requirements of 12VAC5-640 | Approved | EHD - Rappahannock-Rapidan | Dominion Septic, Inc | 1942001068 | David | Stewart | 1.000000 |  | Orenco Advantex | none | Pump | Gravity | Trenches | Not Applicable |  |  |  | NA | [15 empty] | Will be sent separately | Inspected | Disassembled advantex RT unit to assist pumper in pumping out the septic tank and advantex unit. All tanks were refilled back to proper levels. | This alternative discharging system is functioning as designed and in accordance with the performance/maintenance requirements of 12VAC5-640 | 04/13/2021 | 11:22 AM
08/03/2021 |  | Routine/Scheduled | 03-120-0322A | Chesterfield | This AOSS is functioning as designed and in accordance with the performance/maintenance requirements of 12VAC5-613 | Approved | EHD - Chesterfield | Miller’s Septic Service | 1942001063 | K.R. Trapper | Davis | 1.000000 | 1000 | Orenco Advantex |  | Gravity | Gravity | Trenches | Not Applicable | 450.000000 |  | ["Attached Growth Medium","Control Operation","Dispersal System Operation","Effluent Screens","Level Sensor Operation","Recirculation Pump","Septic Tank Baffles","SludgeScum Accumulation"] | YES | None | Clear | [15 empty] | Routine Service Primary Septic Tank - normal level - riser access needs to be replaced. Processing Tank - RSV, recirc pump, effluent screen serviced. Treatment Module - media drapes & spray grid serviced. Distribution Box - all laterals accepting effluent. | This AOSS is functioning as designed and in accordance with the performance/maintenance requirements of 12VAC5-613 | 08/04/2021 | Jan 1 1900 7:15AM
06/28/2021 |  |  | 2010-143-0034 | Henrico | This AOSS should now return to normal function after having provided the above state routine maintenance. | Approved | EHD - Henrico | C&W Hanover Septic | 1942001281 | William | Shaw | [9 empty] | ["BlowerCompressorAerator Operation","Control Operation","Distribution Pump Operation"] | ["BlowerCompressorAerator Operation","Control Operation","Distribution Pump Operation"] | [18 empty] | Replaced microfast panel | This AOSS should now return to normal function after having provided the above state routine maintenance. | 08/01/2021 | 12:00 AM
07/08/2021 |  | RoutineScheduled | n/a | Stafford | This AOSS is functioning as designed and in accordance with the performance/maintenance requirements of 12VAC5-613. | Approved | EHD - Rappahannock | Wastemaster Inc |  | Timothy | Jenkins | [9 empty] | [] | [] | [19 empty] | This AOSS is functioning as designed and in accordance with the performance/maintenance requirements of 12VAC5-613. | 08/27/2021 | 02:30 PM
06/14/2021 |  | RoutineScheduled | 033-06-0272-SP | Caroline | This AOSS is functioning as designed and in accordance with the performance/maintenance requirements of 12VAC5-613. | Approved | EHD - Rappahannock | Drainfield Solutions | 2705163102 | Michele | Ware |  |  | Microfast | [6 empty] | [] | ["Attached Growth Medium","Auxiliary Filter","BlowerCompressorAerator Operation","Control Operation","Dispersal System Operation","Distribution Pump Operation","Effluent Screens","Level Sensor Operation","SludgeScum Accumulation","Other"] | YES | [18 empty] | This AOSS is functioning as designed and in accordance with the performance/maintenance requirements of 12VAC5-613. |  | 12:00 AM
10/21/2021 |  | RoutineScheduled | {FIPSCode}-STS-5225 | Tazewell | This AOSS is functioning as designed and in accordance with the performance/maintenance requirements of 12VAC5-613. | Approved | EHD - Cumberland Plateau | S.E.P.T.I.C., Inc. | 1942001097 | Denny | Deel |  |  | Whitewater |  | Gravity | Gravity | Discharge | Chlorination | 200.000000 | ["BlowerCompressorAerator Operation","Disinfection","Dispersal System Operation","Control Operation","Level Sensor Operation","SludgeScum Accumulation"] | ["BlowerCompressorAerator Operation","Disinfection","Dispersal System Operation","Control Operation","Level Sensor Operation","SludgeScum Accumulation"] | NA | Musty | Clear | [15 empty] | 5 Chlorine | This AOSS is functioning as designed and in accordance with the performance/maintenance requirements of 12VAC5-613. | 10/21/2021 | 12:00 AM
06/15/2021 |  | RoutineScheduled |  | Loudoun | This alternative discharging system is functioning as designed and in accordance with the performance/maintenance requirements of 12VAC5-640 | Approved | EHD - Loudoun | Loudoun Enviromental | 1942001460 | Austin | Kirkpatrick | 1.000000 |  | Puraflo | none | Pump | Gravity | Trenches | Not Applicable |  |  |  | NA | Musty | Cloudy | [13 empty] | Will be sent separately | Inspected |  | This alternative discharging system is functioning as designed and in accordance with the performance/maintenance requirements of 12VAC5-640 | 06/16/2021 | 08:16 AM
06/21/2021 |  | RoutineScheduled |  | Loudoun | This AOSS is functioning as designed and in accordance with the performance/maintenance requirements of 12VAC5-613 | Pending Payment | EHD - Loudoun | Larry Royston Septic Service, LLC | 1942001325 | Larry | Royston | 1.000000 |  | none | none | Pump | Gravity | Drip | Not Applicable |  |  |  | NA | None | Clear | [13 empty] | Will be sent separately | Inspected |  | This AOSS is functioning as designed and in accordance with the performance/maintenance requirements of 12VAC5-613 | 05/19/2023 | 10:02 AM
09/16/2021 |  | RoutineScheduled | 153-STS-19014 | Prince William | This AOSS is functioning as designed and in accordance with the performance/maintanence requirements of 12VAC5-613 | Approved | EHD - Prince William | Dominion Septic, Inc | 1942001125 | Tom | Jackson | 1.000000 |  | Clearstream | none | Pump | Gravity | Drip | Not Applicable |  | ["Level Sensor Operation" ,"Control Operation" ,"Auxiliary Filter"] | ["Level Sensor Operation" ,"Control Operation" ,"Auxiliary Filter"] | NA | None | Clear | [13 empty] | Will be sent separately | Inspected | Routine inspection. Atu alarm switch was in mute position. Recommend pump out the pump tank next year (prior to annual inspection). High drip rate on zones 1 & 2 due to stuck open check valve on zone 3. Valve needs replaced. Cleaned system flush solenoid valve. Flush rate may be low. Hard to tell with back check valve. Cleaned air filter and spin filter. | This AOSS is functioning as designed and in accordance with the performance/maintanence requirements of 12VAC5-613 | 10/04/2021 | 05:48 AM
05/06/2021 |  | RoutineScheduled |  | Warren | This AOSS should now return to normal function after having provided the above state routine maintenance. | Pending Review | EHD - Lord Fairfax | Seals Septic Service | [5 empty] | Puraflo | [6 empty] | ["Attached Growth Medium","Septic Tank Baffles","Distribution Pump Operation"] | ["Attached Growth Medium","Septic Tank Baffles","Distribution Pump Operation"] | [17 empty] | Inspected | replaced float | This AOSS should now return to normal function after having provided the above state routine maintenance. | 05/06/2021 | 12:00 AM
12/03/2021 |  | RoutineScheduled |  | Loudoun | This AOSS is not functioning as designed or in accordance with the performance/maintenance requirements | Pending Review | EHD - Loudoun | Mckim Septic and Pumping | 1942001330 | Michelle | Mckim | 1.000000 |  | none | none | Gravity | Gravity |  | Not Applicable |  |  |  | NA | [15 empty] | Will be sent separately | Inspected | An inspection of a conventional pump septic system. The septic control panel is an interior demand dose. There is one clean out near the house. The sewer line was camera snaked and was clear. The septic tank has a concrete riser on the outlet side of the tank. there is a filter that was cleaned. It's a T filter the manufacture recommends it be cleaned every 4 months. The septic tank is going to be pumped out January 3rd. The pump tank, pump, floats and force main were inspected. The 15-port concrete d-box is at ground level. When opened box was found in bad condition and not holding effluent. It will need to be replaced. The header lines were camera snaked and were clear. The drain field was probed and dry. At time of inspection components were not in working condition. A permit will be needed to replace the d-box. | This AOSS is not functioning as designed or in accordance with the performance/maintenance requirements | 01/07/2022 | 02:21 PM
08/10/2021 |  | Routine/Scheduled | 234-17-0008 | Chesapeake | This AOSS is functioning as designed and in accordance with the performance/maintenance requirements of 12VAC5-613 | Approved | EHD - Chesapeake | R & K Septic, Inc. | 1942001066 | Mary | VanHolten |  |  | Clearstream ATU |  | Pump |  |  | UV |  | ["BlowerCompressorAerator Operation","Control Operation","Disinfection","Dispersal System Operation","Distribution Pump Operation","Level Sensor Operation","SludgeScum Accumulation"] | ["BlowerCompressorAerator Operation","Control Operation","Disinfection","Dispersal System Operation","Distribution Pump Operation","Level Sensor Operation","SludgeScum Accumulation"] | N/A | None | Clear | 7.000000 | [15 empty] | This AOSS is functioning as designed and in accordance with the performance/maintenance requirements of 12VAC5-613 | 08/10/2021 | Jan 1 1900 2:15PM
04/26/2021 |  | Routine/Scheduled | 234-18-003 | Chesapeake | This AOSS is functioning as designed and in accordance with the performance/maintenance requirements of 12VAC5-613 | Approved | EHD - Chesapeake | R & K Septic, Inc. | 1942001066 | Mary | VanHolten |  |  | Clearstream ATU |  |  |  | Mound | UV |  | ["BlowerCompressorAerator Operation","Control Operation","Disinfection","Dispersal System Operation","Distribution Pump Operation","Level Sensor Operation","SludgeScum Accumulation"] | ["BlowerCompressorAerator Operation","Control Operation","Disinfection","Dispersal System Operation","Distribution Pump Operation","Level Sensor Operation","SludgeScum Accumulation"] | N/A | None | Clear | 7.000000 | 4.000000 | [14 empty] | This AOSS is functioning as designed and in accordance with the performance/maintenance requirements of 12VAC5-613 | 04/26/2021 | Jan 1 1900 9:30AM
12/09/2021 |  | Routine/Scheduled | 175-17-0258 | Prince William | This AOSS is functioning as designed and in accordance with the performance/maintenance requirements of 12VAC5-613. | Approved | EHD - Prince William | SES Mid Atlantic | 1942001203 | Michael | Green |  |  | Biomicrobics MicroFAST |  |  |  |  | UV |  | ["Auxiliary Filter","BlowerCompressorAerator Operation"] | ["Auxiliary Filter","BlowerCompressorAerator Operation"] | N/A | Musty | Clear | [15 empty] | Pump Amps 8.23 ETM 610 hrs Cycles 7910 Water Meter Reading 374340 Septic sludge o Scum 0 Pump Sludge 2" Scum 0 | This AOSS is functioning as designed and in accordance with the performance/maintenance requirements of 12VAC5-613. | 12/09/2021 | 04:55 PM
12/08/2021 |  | Routine/Scheduled | 12-118-0052 | Charles City | This AOSS is not functioning as designed or in accordance with the performance/maintenance requirements. | Approved | EHD - Chickahominy | Miller’s Septic Service | 1942001468 | Kevin | Blasing | 1.000000 | 500 | Delta Environmental Products, UC Series |  | Pump | Gravity | Trenches | Not Applicable | 450.000000 |  | ["BlowerCompressorAerator Operation","Control Operation","Dispersal System Operation","Distribution Pump Operation","Level Sensor Operation","Septic Tank Baffles","SludgeScum Accumulation"] | N/A | Musty | Clear | [15 empty] | Routine Service. Trash Tank - normal level. Aeration Tank - normal level - mixing present - compressor serviced - controls operating. Pump Tank - Controls panel has failed and bypassed by owner - effectively system is demand Dosed vs. timed dose as per permit & design. Float sensors not operable except for single sensor. | This AOSS is not functioning as designed or in accordance with the performance/maintenance requirements. | 12/09/2021 | Jan 1 1900 7:45AM
01/28/2021 |  | RoutineScheduled | 175-17-0435 | Prince William | This alternative discharging system is functioning as designed and in accordance with the performance/maintenance requirements of 12VAC5-640 | Approved | EHD - Prince William | Dominion Septic, Inc | 1942001068 | David | Stewart |  |  | EZ Treat Sandfilter | none | Pump | Gravity | Trenches | Not Applicable |  | ["Recirculation Pump" ,"Septic Tank Baffles" ,"SludgeScum Accumulation" ,"Control Operation" ,"Dispersal System Operation"] | ["Control Operation" ,"Dispersal System Operation" ,"Septic Tank Baffles" ,"SludgeScum Accumulation" ,"Recirculation Pump"] | NA | [15 empty] | Will be sent separately | Inspected | All tanks need to be pumped out due to sludge levels. | This alternative discharging system is functioning as designed and in accordance with the performance/maintenance requirements of 12VAC5-640 | 04/13/2021 | 11:22 AM
05/25/2021 |  | RoutineScheduled |  | Shenandoah | This AOSS is functioning as designed and in accordance with the performance/maintanence requirements of 12VAC5-613 | Pending Review | EHD - Lord Fairfax | Cubbage Septic Solutions LLC | 1942001021 | Harrison | Cubbage | 1.000000 |  | Puraflo | none | Pump | Gravity |  | Not Applicable |  | ["Auxiliary Filter" ,"Attached Growth Medium"] | ["Auxiliary Filter" ,"Attached Growth Medium"] | NA | [7 empty] | 05/25/2021 |  | 21.000000 | [5 empty] | Will be sent separately | Inspected | Lab sample normal | This AOSS is functioning as designed and in accordance with the performance/maintanence requirements of 12VAC5-613 | 07/13/2021 | 02:06 PM
11/24/2021 |  | Routine/Scheduled | 175-16-0212 | Prince William | This AOSS is functioning as designed and in accordance with the performance/maintenance requirements of 12VAC5-613. | Approved | EHD - Prince William | SES Mid Atlantic | 1942001203 | Michael | Green |  |  | Biomicrobics MicroFAST |  |  |  |  | UV |  | ["Auxiliary Filter","BlowerCompressorAerator Operation"] | ["Auxiliary Filter","BlowerCompressorAerator Operation"] | N/A | Musty | Clear | [15 empty] | Pump Amps 8.23 ETM 201 hrs 51 mins Cycles 678 Water Meter Reading 198100 Septic Sludge 8" Scum 1" ATU Sludge 4" Scum 0 Pump Sludge 2" Scum 0 | This AOSS is functioning as designed and in accordance with the performance/maintenance requirements of 12VAC5-613. | 11/24/2021 | 02:10 PM
07/27/2021 |  | RoutineScheduled | 133 17 0301 | Franklin | This AOSS is functioning as designed and in accordance with the performance/maintenance requirements of 12VAC5-613. | Approved | EHD - West Piedmont | The Creighton Companies, LLC | 1942001001 | J.J. | Keith | 1.000000 | 1000 | Orenco Advantex |  | Gravity | Gravity | Trenches |  |  | ["Auxiliary Filter"] | ["Auxiliary Filter"] | [18 empty] | Annual inspection. 12" of solids in septic tank. Cleaned septic tank filter. Flushed treatment unit spray manifold. Tested floats, pump and alarm. | This AOSS is functioning as designed and in accordance with the performance/maintenance requirements of 12VAC5-613. | 08/05/2021 | 07:03 PM
10/22/2021 |  | Routine/Scheduled | 154-18-0379 | Louisa | This AOSS is functioning as designed and in accordance with the performance/maintenance requirements of 12VAC5-613. | Approved | EHD - Blue Ridge | Madison Environmental LLC | 1942001333 | Larry | Madison, Jr. | 2.000000 |  | Clearstream ATU |  | Pump | Gravity |  |  |  | ["BlowerCompressorAerator Operation","Control Operation","Distribution Pump Operation","Level Sensor Operation","Septic Tank Baffles","SludgeScum Accumulation"] | ["BlowerCompressorAerator Operation","Control Operation","Distribution Pump Operation","Level Sensor Operation","Septic Tank Baffles","SludgeScum Accumulation"] | N/A | [18 empty] | This AOSS is functioning as designed and in accordance with the performance/maintenance requirements of 12VAC5-613. | 10/22/2021 | 01:54 PM
11/19/2021 |  | Initial Visit |  | Shenandoah | This AOSS is functioning as designed and in accordance with the performance/maintenance requirements of 12VAC5-613. | Pending Review | EHD - Lord Fairfax | Seals Septic Service | [5 empty] | Sand | [6 empty] | ["None"] | [null,null,null,null] | [19 empty] | This AOSS is functioning as designed and in accordance with the performance/maintenance requirements of 12VAC5-613. | 11/19/2021 | 12:00 AM
10/01/2021 |  | Routine/Scheduled | 157-15-0033 | Mathews | This AOSS is functioning as designed and in accordance with the performance/maintenance requirements of 12VAC5-613. | Approved | EHD - Three Rivers | Miller’s Septic Service | 1942001468 | Kevin | Blasing | 1.000000 | 1000 | Clearstream | None | Pump | Pressure | Drip | Not Applicable | 450.000000 |  | ["BlowerCompressorAerator Operation","Control Operation","Dispersal System Operation","Distribution Pump Operation","Effluent Screens","Level Sensor Operation","Septic Tank Baffles","SludgeScum Accumulation"] | YES | Musty | Clear | [15 empty] | Routine Service. Primary Septic Tank - normal level - effluent screen serviced. Aeration Tank - normal level - mixing present - compressor serviced. Pump Tank - float sensors, pump & controls operating. | This AOSS is functioning as designed and in accordance with the performance/maintenance requirements of 12VAC5-613. | 10/04/2021 | 10:30 AM
12/06/2021 |  | RoutineScheduled | 150-18-0173 | King William | This AOSS is functioning as designed and in accordance with the performance/maintenance requirements of 12VAC5-613. | Approved | EHD - Three Rivers | obsidian onsite services | 1942001177 | joel | pinnix | [9 empty] | [] | [] | [19 empty] | This AOSS is functioning as designed and in accordance with the performance/maintenance requirements of 12VAC5-613. |  | 12:00 AM
02/11/2021 |  | RoutineScheduled | 03-197-A3 | Wise | This AOSS is functioning as designed and in accordance with the performance/maintenance requirements of 12VAC5-613. | Approved | EHD - Lenowisco | S.E.P.T.I.C., Inc. | 1942001097 | Denny | Deel |  |  | Jet |  | Gravity | Gravity | Discharge | Chlorination | 200.000000 | ["BlowerCompressorAerator Operation","Control Operation","Disinfection","Dispersal System Operation"] | ["BlowerCompressorAerator Operation","Control Operation","Disinfection","Dispersal System Operation"] | NA | Musty | Clear | [16 empty] | This AOSS is functioning as designed and in accordance with the performance/maintenance requirements of 12VAC5-613. | 02/11/2021 | 12:00 AM
09/20/2021 |  | RoutineScheduled | 033-07-0513-SWP | Caroline | This AOSS is functioning as designed and in accordance with the performance/maintenance requirements of 12VAC5-613. | Approved | EHD - Rappahannock | Drainfield Solutions, LLC | 2705163102 | Michele | Ware | [9 empty] | ["Control Operation","Effluent Screens"] | ["Control Operation","Dispersal System Operation","Other","SludgeScum Accumulation","Level Sensor Operation"] | [19 empty] | This AOSS is functioning as designed and in accordance with the performance/maintenance requirements of 12VAC5-613. | 02/18/2022 | 10:53 AM
10/13/2021 |  | Initial Visit |  | Mathews | This AOSS is not functioning as designed or in accordance with the performance/maintenance requirements. | Pending Review | EHD - Three Rivers | Miller’s Septic Service | 1942001468 | Kevin | Blasing | 1.000000 | 1000 | None | None | Pump | Gravity | Trenches | Not Applicable | 450.000000 | ["Distribution Pump Operation"] | ["Control Operation","Dispersal System Operation","Distribution Pump Operation","Level Sensor Operation","Septic Tank Baffles","SludgeScum Accumulation"] | N/A | [17 empty] | Real Estate Inspection - Chesapeake Bay Pumpout. Primary Septic Tank - buried - no riser access - missing inlet "T" / Baffle - pumped and inspected. Pump Tank - buried - no Riser Access !!! - requires riser installation to meet regulations - Distribution Box | This AOSS is not functioning as designed or in accordance with the performance/maintenance requirements. | 11/01/2021 | 10:45 AM
05/27/2021 |  | RoutineScheduled | 69170282 | Frederick | This AOSS is functioning as designed and in accordance with the performance/maintenance requirements of 12VAC5-613. | Pending Review | EHD - Lord Fairfax | Combs Wastewater Management LLC | 1942001353 | Amy | Combs | 1.000000 |  | Conventional Trench |  | Gravity | Gravity | Trenches | Not Applicable |  | [] | ["Dispersal System Operation","Septic Tank Baffles","SludgeScum Accumulation"] | NA | [18 empty] | This AOSS is functioning as designed and in accordance with the performance/maintenance requirements of 12VAC5-613. | 06/04/2021 | 12:00 AM
09/18/2021 |  | RoutineScheduled | 151-15-0037 | Lancaster | This AOSS is functioning as designed and in accordance with the performance/maintenance requirements of 12VAC5-613. | Approved | EHD - Three Rivers | Onsite Maintenance Team | 1942001039 | Corey | Braxton | 2.000000 |  | Advantex AX-RT |  | Gravity | Gravity | Trenches |  | 100.000000 | [] | ["Attached Growth Medium","Control Operation","Level Sensor Operation","Recirculation Pump","Effluent Screens"] | YES | Musty | Clear | 7.380000 | [15 empty] | This AOSS is functioning as designed and in accordance with the performance/maintenance requirements of 12VAC5-613. | 09/18/2021 | 12:00 AM
09/22/2021 |  | RoutineScheduled | 10-192-121 | Tazewell | This AOSS is functioning as designed and in accordance with the performance/maintenance requirements of 12VAC5-613. | Approved | EHD - Cumberland Plateau | S.E.P.T.I.C., Inc. | 1942001097 | Denny | Deel |  |  | Whitewater |  | Gravity | Gravity | Discharge | UV | 200.000000 | ["BlowerCompressorAerator Operation","Disinfection","Control Operation","Level Sensor Operation","SludgeScum Accumulation"] | ["BlowerCompressorAerator Operation","Disinfection","Control Operation","Level Sensor Operation","SludgeScum Accumulation"] | NA | Musty | Clear | [16 empty] | This AOSS is functioning as designed and in accordance with the performance/maintenance requirements of 12VAC5-613. | 09/22/2021 | 12:00 AM
07/28/2021 |  | Routine/Scheduled | 2132-10-153 | Prince William | This alternative discharging system is not functioning as designed or in accordance with the performance /maintenance requirements of 12VAC5-640 | Approved | EHD - Prince William | SES Mid Atlantic | 1942001203 | Michael | Green |  |  | Biomicrobics MicroFAST | Sandfilter, Non-recirculating |  |  |  | UV |  | ["BlowerCompressorAerator Operation"] | ["BlowerCompressorAerator Operation"] | N/A | Musty | Clear | [5 empty] | 07/28/2021 | Sample Chamber | 2.000000 |  | 1.000000 | 1.000000 |  |  |  |  | MicroFast & pump tanks need pumping. Pump Amps 9.83 ETM 156 hrs Cycles 9732 Septic Sludge 13" Scum 2" ATU Sludge 18" Scum 0 Pump Sludge 8" Scum 0 On 3 mins 46 secs Off 4 hrs | This alternative discharging system is not functioning as designed or in accordance with the performance /maintenance requirements of 12VAC5-640 | 07/28/2021 | 02:06 PM
07/19/2021 |  | RoutineScheduled | 03-165-0033 | Northampton | This AOSS is functioning as designed and in accordance with the performance/maintenance requirements of 12VAC5-613. | Approved | EHD - Eastern Shore | Bundick Well & Pump | 1942001051 | Peter | Duer | 1.000000 | 1000 | Septic Tank | Pura Flo | Gravity | Pressure | Pad | Not Applicable | 450.000000 | ["None"] | ["None"] | YES | [18 empty] | This AOSS is functioning as designed and in accordance with the performance/maintenance requirements of 12VAC5-613. | 07/22/2021 | 11:50 AM
03/24/2021 |  | Follow-Up | 179-06-0107-SP | Stafford | This alternative discharging system is functioning as designed and in accordance with the performance/maintenance requirements of 12VAC5-640 | Approved | EHD - Rappahannock | Dominion Septic, Inc | 1942001068 | David | Stewart | 2.000000 |  | Biomicrobics MicroFAST | none | Pump | Gravity | Drip | Not Applicable |  |  |  | NA | None |  | 6.190000 |  |  |  |  | 03/24/2021 | Sample Chamber | [6 empty] | Will be sent separately | Inspected | Collected effluent sample from primary septic tank for HEM (FOG). Test results came back at 1580 mg/L which confirms that oil and grease coming from house is excessive and negative impacting treatment. Media needs cleaned again and homeowner needs to monitor what goes down the drains. The low pH also makes treatment difficult. Homeowner should consider adding something such as a calcium carbonate filter to raise the pH level to a more acceptable level. | This alternative discharging system is functioning as designed and in accordance with the performance/maintenance requirements of 12VAC5-640 | 04/13/2021 | 11:22 AM
03/08/2021 |  | Routine/Scheduled | SSHN-954MQ2 | Spotsylvania | This AOSS is functioning as designed and in accordance with the performance/maintenance requirements of 12VAC5-613 | Approved | EHD - Rappahannock | SES Mid Atlantic | 1942001203 | Michael | Green |  |  | Delta Environmental Products, DF Series |  |  |  |  | Not Applicable |  | ["BlowerCompressorAerator Operation"] | ["BlowerCompressorAerator Operation"] | N/A | Musty | Clear | [15 empty] | Pump Amps 5.53 Water Meter Reading 1069170 Septic Sludge 10" Scum 1" ATU Sludge 4" Scum 1" Pump Sludge 0 Scum 0 | This AOSS is functioning as designed and in accordance with the performance/maintenance requirements of 12VAC5-613 | 03/08/2021 | 09:50 AM
04/09/2021 |  | RoutineScheduled | 177-06-0287-SP | Spotsylvania | This AOSS is functioning as designed and in accordance with the performance/maintenance requirements of 12VAC5-613. | Approved | EHD - Rappahannock | Drainfield Solutions | 2705163102 | Michele | Ware | [9 empty] | [] | ["Attached Growth Medium","Auxiliary Filter","Control Operation","Dispersal System Operation","Distribution Pump Operation","Effluent Screens","Level Sensor Operation","SludgeScum Accumulation","Other"] | YES | [18 empty] | This AOSS is functioning as designed and in accordance with the performance/maintenance requirements of 12VAC5-613. | 01/19/2022 | 12:00 AM
06/15/2021 |  | Routine/Scheduled | 06-103-0156 | Amelia | This AOSS is functioning as designed and in accordance with the performance/maintenance requirements of 12VAC5-613 | Approved | EHD - Piedmont | Madison Environmental LLC | 1942001333 | Larry | Madison, Jr. | 1.000000 |  | Best 1 |  | Pump | Gravity |  |  |  | ["BlowerCompressorAerator Operation","Control Operation","Distribution Pump Operation","Level Sensor Operation","Septic Tank Baffles","SludgeScum Accumulation"] | ["BlowerCompressorAerator Operation","Control Operation","Distribution Pump Operation","Level Sensor Operation","Septic Tank Baffles","SludgeScum Accumulation"] | N/A | [18 empty] | This AOSS is functioning as designed and in accordance with the performance/maintenance requirements of 12VAC5-613 | 06/15/2021 | Jan 1 1900 4:49PM
03/29/2021 |  | RoutineScheduled | 107-02-0855 (LEGACY ALT. SYSTEM) | Augusta | This AOSS is functioning as designed and in accordance with the performance/maintenance requirements of 12VAC5-613. | Approved | EHD - Central Shenandoah | Onsite Wastewater Services - May Supply | 1942001627 | Drew | Shull | 1.000000 |  | Biomicrobics MicroFAST | none | Pump | Gravity | Drip | Not Applicable |  |  |  | NA | Musty | Clear | [13 empty] | Will be sent separately | Inspected | System found to be operating and maintained per requirements upon inspection. wmd Pumping was completed per recommendation notified via phone call | This AOSS is functioning as designed and in accordance with the performance/maintenance requirements of 12VAC5-613. | 10/11/2021 | 11:30 AM
12/22/2021 |  | RoutineScheduled |  | Warren | This AOSS is functioning as designed and in accordance with the performance/maintenance requirements of 12VAC5-613. | Pending Review | EHD - Lord Fairfax | Combs Wastewater Management LLC | 1942001353 | Amy | Combs | 2.000000 | 1500 | Puraflo Trench |  | Pump | Pressure | Trenches | Not Applicable | 300.000000 | [] | ["Attached Growth Medium","Control Operation","Distribution Pump Operation","Dispersal System Operation","Effluent Screens","Level Sensor Operation","SludgeScum Accumulation"] | YES | [16 empty] | Inspected |  | This AOSS is functioning as designed and in accordance with the performance/maintenance requirements of 12VAC5-613. | 03/26/2022 | 12:00 AM
04/22/2021 |  | RoutineScheduled |  | Montgomery | This AOSS is not functioning as designed or in accordance with the performance/maintenance requirements. | Pending Payment | EHD - New River | MSS INC |  | TIM | CONNER | 2.000000 | 1000 | ECOFLO | NONE | Gravity | Gravity | Trenches | Not Applicable |  | ["on"] | ["on"] | YES | Septic | Discolored | [5 empty] | 04/22/2021 | Sample Chamber | [6 empty] | Attached to this report | Inspected | NO SAMPLE WAS TAKEN AT THIS SERVICE / NO SAMPLE COLLECTION POINT ONSITE PRETREATMENT TANK IS CRACKED; NEEDS TO BE REPLACED INLET AND OUTLET LINES ARE KICKED UP AND NEED TO BE CORRECTED | This AOSS is not functioning as designed or in accordance with the performance/maintenance requirements. | 04/28/2021 | 10:45 AM
06/09/2021 |  | RoutineScheduled | 171-05-0421 | Pittsylvania | This AOSS is functioning as designed and in accordance with the performance/maintenance requirements of 12VAC5-613. | Approved | EHD - Pittsylvania-Danville | Virginia Septic Service | 1942001512 | iain | Waugh | 1.000000 | 1500 | Puraflo |  | Pump | Gravity | Trenches | Not Applicable |  | [] | [] | NA | [16 empty] | Inspected | Sludge level-2" scum layer on top-14" sludge on bottom in Septic tank-newish color-permenantent residents past couple years - Pump tank has a 10"of sludge, the pump and alrm are operational- Cleaned effluent filter, turned over peat. In ok condition for age.. Alarm is working, Peat was moist with no ponding, Added rootx treatment to the dbox below the peat pods, to prevent a root blockage in the D box. Float switches tested good- Pump counter 14225 cycles, pump run time 53.28 Hrs = 13.66 Hrs and 2,707 Cycles since last years inspection. | This AOSS is functioning as designed and in accordance with the performance/maintenance requirements of 12VAC5-613. | 06/29/2021 | 09:30 AM
05/14/2021 |  | Routine/Scheduled | 199-17-0030 | Williamsburg | This AOSS is functioning as designed and in accordance with the performance/maintenance requirements of 12VAC5-613. | Approved | EHD - Peninsula | Farmer's Septic Service, Inc. | 1942001191 | Allen | Farmer | 1.000000 | [8 empty] | ["BlowerCompressorAerator Operation","Control Operation","Distribution Pump Operation","Effluent Screens","Level Sensor Operation","SludgeScum Accumulation"] | ["BlowerCompressorAerator Operation","Control Operation","Distribution Pump Operation","Effluent Screens","Level Sensor Operation","SludgeScum Accumulation"] | [18 empty] | Serviced system. Checked the pump, panel, & floats (ok). Cleaned the filter in the Clearstream. Changed the diffuser in the Clearstream and changed the filter in the aerator. The timer is set to 2 minutes every 2 hours. | This AOSS is functioning as designed and in accordance with the performance/maintenance requirements of 12VAC5-613. | 05/14/2021 | Jan 1 1900 12:00PM
06/18/2021 |  | RoutineScheduled | 159-07-0041 | Middlesex | This AOSS is functioning as designed and in accordance with the performance/maintenance requirements of 12VAC5-613. | Approved | EHD - Three Rivers | Church View Septic Service Inc. | 1942001302 | Charles | Langford | 2.000000 | 1250 | Ecoflo | Ecoflo | Pump | Gravity | Trenches | Not Applicable |  | ["None"] | ["None"] | [19 empty] | This AOSS is functioning as designed and in accordance with the performance/maintenance requirements of 12VAC5-613. | 08/13/2021 | 12:00 AM
09/29/2021 |  | Routine/Scheduled | 154-18-0007 | Louisa | This AOSS is functioning as designed and in accordance with the performance/maintenance requirements of 12VAC5-613. | Approved | EHD - Blue Ridge | Old Dominion Onsite, Inc. | 1942001134 | John | Ewing | 1.000000 | 1000 | Orenco Advantex |  | Pump | Gravity | Trenches | Not Applicable | 150.000000 | ["Control Operation","Dispersal System Operation","Distribution Pump Operation","Effluent Screens","Level Sensor Operation","Recirculation Pump"] | ["Control Operation","Dispersal System Operation","Distribution Pump Operation","Effluent Screens","Level Sensor Operation","Recirculation Pump"] | YES | [17 empty] | Speed levelers were adjusted in distribution box. The recirculation pump had 9 overrides on the past 30 days | This AOSS is functioning as designed and in accordance with the performance/maintenance requirements of 12VAC5-613. | 09/29/2021 | 12:39 PM
11/10/2021 |  | RoutineScheduled | 107-06-0330 | Augusta | This AOSS is functioning as designed and in accordance with the performance/maintenance requirements of 12VAC5-613. | Approved | EHD - Central Shenandoah | Onsite Wastewater Services - May Supply | 1942001627 | Drew | Shull | 1.000000 |  | Biomicrobics MicroFAST | none | Pump | Pressure | Drip | Not Applicable |  |  |  | NA | [15 empty] | Will be sent separately | Inspected |  | This AOSS is functioning as designed and in accordance with the performance/maintenance requirements of 12VAC5-613. | 06/09/2022 | 04:10 PM
10/27/2021 |  | Reportable Incident | 093-09-0206 | Isle Of Wight | This AOSS should now return to normal function after having provided the above state routine maintenance. | Approved | EHD - Western Tidewater | Miller’s Septic Service | 1942001468 | Kevin | Blasing | 1.000000 | 500 | Clearstream |  | Pump | Pressure | Drip | Not Applicable | 450.000000 |  | ["BlowerCompressorAerator Operation","Control Operation","Dispersal System Operation","Distribution Pump Operation","Level Sensor Operation","Septic Tank Baffles","SludgeScum Accumulation"] | N/A | [16 empty] | Pumped Out | Repairs All compartments of processing tank pumped empty by Goodmans septic - supervised by Miller Staff. Replaced leaking risers with new. Replaced diffuser & installed new compressor. Replaced float sensors and discharge pump with new. Installed new timer enabled dosing controls - flushed drip field Refilled treatment system with fresh water for re-start. | This AOSS should now return to normal function after having provided the above state routine maintenance. | 11/03/2021 | Jan 1 1900 11:00AM
09/24/2021 |  | Routine/Scheduled | Legacy | James City | This AOSS is functioning as designed and in accordance with the performance/maintenance requirements of 12VAC5-613 | Approved | EHD - Peninsula | Miller’s Septic Service | 1942001468 | Kevin | Blasing | 1.000000 | 1000 | Puraflo |  | Pump | Gravity | Pad | Not Applicable | 450.000000 |  | ["Attached Growth Medium","Control Operation","Dispersal System Operation","Distribution Pump Operation","Effluent Screens","Level Sensor Operation","Septic Tank Baffles","SludgeScum Accumulation"] | YES | Musty | Clear | [15 empty] | Routine Service. Septic Tank - buried access - no riser access - effluent screen serviced. Pump Tank - float sensors, pump & controls operating. BioFilter - Four Modules - Peatmoss in good condition - raked / turned. | This AOSS is functioning as designed and in accordance with the performance/maintenance requirements of 12VAC5-613 | 09/26/2021 | Jan 1 1900 9:00AM
06/30/2021 |  | Reportable Incident | 177-06-0016-SWP | Spotsylvania | This AOSS is functioning as designed and in accordance with the performance/maintanence requirements of 12VAC5-613 | Approved | EHD - Rappahannock | Dominion Septic, Inc | 1942001125 | Tom | Jackson | 1.000000 |  | none | none | Pump | Gravity | Trenches | Not Applicable |  | ["Distribution Pump Operation" ,"Control Operation"] | ["Distribution Pump Operation" ,"Control Operation"] | NA | None | [14 empty] | Will be sent separately | Inspected | High level alarm, N98 pulling high amps and not pumping any effluent. Replaced with N137 (better fit for this site), did drawdown (40.8 gpm) and set timer accordingly. | This AOSS is functioning as designed and in accordance with the performance/maintanence requirements of 12VAC5-613 | 08/04/2021 | 12:41 PM
08/30/2021 |  | RoutineScheduled | 124-STS-2379 | Fairfax | This AOSS is functioning as designed and in accordance with the performance/maintenance requirements of 12VAC5-613. | Approved | EHD - Fairfax | Great Falls Septic Service, Inc. | 2705051738 | Joshua | Hott | 1.000000 | 1875 | Septic | Puraflo | Pump | Gravity | Trenches | Not Applicable |  | ["Effluent Screens"] | ["Effluent Screens"] | YES | [18 empty] | This AOSS is functioning as designed and in accordance with the performance/maintenance requirements of 12VAC5-613. |  | 12:00 AM
09/06/2021 |  | RoutineScheduled | 167-STS-16735 | Russell | This AOSS is functioning as designed and in accordance with the performance/maintenance requirements of 12VAC5-613. | Approved | EHD - Cumberland Plateau | S.E.P.T.I.C., Inc. | 1942001097 | Denny | Deel |  |  | Norweco |  | Gravity | Gravity | Discharge | Chlorination | 200.000000 | ["BlowerCompressorAerator Operation","Disinfection","Dispersal System Operation","Control Operation","SludgeScum Accumulation"] | ["BlowerCompressorAerator Operation","Disinfection","Dispersal System Operation","Control Operation","SludgeScum Accumulation"] | YES | Musty | Clear | [15 empty] | 5 Chlorine 7 Dechlorine | This AOSS is functioning as designed and in accordance with the performance/maintenance requirements of 12VAC5-613. | 09/06/2021 | 12:00 AM
09/27/2021 |  | RoutineScheduled |  | Shenandoah | This AOSS should now return to normal function after having provided the above state routine maintenance. | Pending Review | EHD - Lord Fairfax | Inboden Environmental Services, Inc | 1942001173 | Darrin | Plauger | [9 empty] | [] | ["BlowerCompressorAerator Operation"] |  | Musty |  | 6.820000 |  |  |  |  | 09/27/2021 |  |  |  |  | 18.000000 | [5 empty] | This AOSS should now return to normal function after having provided the above state routine maintenance. | 10/15/2021 | 07:03 PM
05/10/2021 |  | RoutineScheduled | 124-STS-2379 | Page | This AOSS should now return to normal function after having provided the above state routine maintenance | Rejected | EHD - Lord Fairfax | Cubbage Septic Solutions LLC | 1942001021 | Harrison | Cubbage | 1.000000 |  | Orenco Advantex | none | Pump | Gravity | Drip | Not Applicable |  | ["Dispersal System Operation" ,"Auxiliary Filter" ,"Attached Growth Medium"] | ["Dispersal System Operation" ,"Auxiliary Filter" ,"Attached Growth Medium"] | NA | [15 empty] | Will be sent separately | Inspected | Repaired a leak in the drain field. | This AOSS should now return to normal function after having provided the above state routine maintenance | 07/13/2021 | 02:06 PM
05/10/2021 |  | RoutineScheduled |  | Loudoun | This alternative discharging system is functioning as designed and in accordance with the performance/maintenance requirements of 12VAC5-640 | Pending Review | EHD - Loudoun | SES Mid Atlantic, LLC | 1942001203 | James | Green | 1.000000 |  | none | none | Pump | Gravity | Trenches | Not Applicable |  | ["Effluent Screens"] | ["Effluent Screens"] | YES | [15 empty] | Will be sent separately | Inspected | Components marked Fully Inspected are done so at the request of the LCHD but do not include the uncovering or physical removal of buried or submerged components such as pumps, floats, diffusers etc, nor inspection of the interior or exterior of tanks, boxes, valves or other buried components for leaks, structural defects or other abnormalities. | This alternative discharging system is functioning as designed and in accordance with the performance/maintenance requirements of 12VAC5-640 | 06/17/2021 | 12:30 PM
04/06/2021 |  | RoutineScheduled | 154-16-0006 | Louisa | This AOSS is functioning as designed and in accordance with the performance/maintenance requirements of 12VAC5-613. | Approved | EHD - Blue Ridge | Enviro-Klean Co. | 1942001087 | michael | clark | 4.000000 |  | Norweco | Norweco | Pump | Pressure | Mound | Not Applicable | 1200.000000 | [] | ["Auxiliary Filter","BlowerCompressorAerator Operation","Control Operation","Dispersal System Operation","Distribution Pump Operation","Effluent Screens","Level Sensor Operation","SludgeScum Accumulation"] | YES | [18 empty] | This AOSS is functioning as designed and in accordance with the performance/maintenance requirements of 12VAC5-613. |  | 12:00 AM
09/15/2021 |  | RoutineScheduled | 124-STS-2379 | Fairfax | This AOSS is not functioning as designed or in accordance with the performance/maintenance requirements. | Approved | EHD - Fairfax | McKim Construction | 1942001330 | Michelle | McKim | [9 empty] | ["Distribution Pump Operation","Dispersal System Operation","Attached Growth Medium"] | ["Control Operation","Effluent Screens","Septic Tank Baffles","Level Sensor Operation","SludgeScum Accumulation"] | YES | [17 empty] | Control panel is not working correctly. Siemens timer shuts off when pump 1 engages. Was unable to inspect pods and drain field Needs mowed and vines removed over pods. | This AOSS is not functioning as designed or in accordance with the performance/maintenance requirements. | 09/17/2021 | Jan 1 1900 7:15PM
10/07/2021 |  | RoutineScheduled | 182-94-0418 (LEGACY ALT. SYSTEM) | Rockingham | This AOSS is functioning as designed and in accordance with the performance/maintenance requirements of 12VAC5-613. | Approved | EHD - Central Shenandoah | Garland Easter Septic Service | 1942001206 | Garland | Easter |  |  |  |  | Pump | Pressure | Trenches | Not Applicable |  | ["None"] | [] | NA | Musty | Clear | [16 empty] | This AOSS is functioning as designed and in accordance with the performance/maintenance requirements of 12VAC5-613. | 02/24/2021 | 12:00 AM
07/01/2021 |  | RoutineScheduled |  | Loudoun | This AOSS is not functioning as designed or in accordance with the performance/maintanence requirements | Approved | EHD - Loudoun | Catoctin Environmental | 1942001137 | Cameron | Creighton | 1.000000 |  | Biomicrobics MicroFAST | none | Pump | Gravity | Trenches | Not Applicable |  |  |  | NA | [15 empty] | Will be sent separately | Inspected | The float bracket had broken off the riser and was hanging in the tank . The inlet riser of the Microfast was broken and needs a new lid. Quote is being prepared. | This AOSS is not functioning as designed or in accordance with the performance/maintanence requirements | 11/09/2021 | 04:10 PM
03/30/2021 |  | RoutineScheduled |  | Loudoun | This alternative discharging system is not functioning as designed or in accordance with the performance /maintenance requirements of 12VAC5-640 | Pending Review | EHD - Loudoun | Mckim Construction | 1942001330 | Michelle | Mckim | 1.000000 |  | none | none | Pump | Gravity | Trenches | Not Applicable |  |  |  | NA | [15 empty] | Will be sent separately | Inspected | Last lateral is leaking effluent | This alternative discharging system is not functioning as designed or in accordance with the performance /maintenance requirements of 12VAC5-640 | 04/14/2021 | 04:27 PM
03/25/2021 |  | RoutineScheduled | 107-07-0370 | Augusta | This AOSS is functioning as designed and in accordance with the performance/maintenance requirements of 12VAC5-613. | Approved | EHD - Central Shenandoah | Onsite Wastewater Services - May Supply | 1942001627 | Drew | Shull | 1.000000 |  | none | none | Pump | Pressure | Drip | Not Applicable |  |  |  | NA | Musty | Clear | [13 empty] | Will be sent separately | Inspected | System maintained and functioning per requirements. | This AOSS is functioning as designed and in accordance with the performance/maintenance requirements of 12VAC5-613. | 08/25/2021 | 09:52 AM
06/01/2021 |  | Routine/Scheduled | 14-163-0090 | New Kent | This AOSS is functioning as designed and in accordance with the performance/maintenance requirements of 12VAC5-613 | Approved | EHD - Chickahominy | Madison Environmental LLC | 1942001333 | Larry | Madison, Jr. | 2.000000 |  | Clearstream ATU |  | Pump | Gravity |  |  |  | ["BlowerCompressorAerator Operation","Control Operation","Dispersal System Operation","Distribution Pump Operation","Level Sensor Operation","Septic Tank Baffles","SludgeScum Accumulation"] | ["BlowerCompressorAerator Operation","Control Operation","Dispersal System Operation","Distribution Pump Operation","Level Sensor Operation","Septic Tank Baffles","SludgeScum Accumulation"] | N/A | [18 empty] | This AOSS is functioning as designed and in accordance with the performance/maintenance requirements of 12VAC5-613 | 06/01/2021 | Jan 1 1900 1:17PM
09/25/2021 |  | RoutineScheduled | 2086-04-153 | Prince William | This AOSS is functioning as designed and in accordance with the performance/maintenance requirements of 12VAC5-613. | Approved | EHD - Prince William | Dabney & Crooks, Inc. | 1942001489 | Robert | Fessler | 2.000000 | 2,000 | PuraFlo |  | Pump | Gravity | Discharge | Chlorination | 500.000000 | ["Attached Growth Medium","Disinfection","Dispersal System Operation","Effluent Screens","Level Sensor Operation","Septic Tank Baffles","SludgeScum Accumulation"] | ["Attached Growth Medium","Disinfection","Dispersal System Operation","Effluent Screens","Level Sensor Operation","Septic Tank Baffles","SludgeScum Accumulation"] | YES | Musty | Clear | 7.900000 |  |  | 2.200000 | [12 empty] | This AOSS is functioning as designed and in accordance with the performance/maintenance requirements of 12VAC5-613. | 09/27/2021 | 03:00 AM
07/23/2021 |  | Routine/Scheduled |  | Frederick | This AOSS should now return to normal function after having provided the above state routine maintenance. | Pending Review | EHD - Lord Fairfax | POWELLS PLUMBING, INC. | 1942001036 | Kurt | Holthaus | 1.000000 | 1000 |  |  | Pump | Pressure | Trenches |  | 450.000000 | ["Control Operation"] | ["Control Operation"] | N/A | [18 empty] | This AOSS should now return to normal function after having provided the above state routine maintenance. | 11/19/2021 | 02:42 PM
04/06/2021 |  | RoutineScheduled | 03-165-0208 | Northampton | This AOSS is functioning as designed and in accordance with the performance/maintenance requirements of 12VAC5-613. | Approved | EHD - Eastern Shore | Bundick Well & Pump | 1942001051 | Peter | Duer | 1.000000 | 1250 | Septic Tank | Puraflo | Gravity | Pressure | Pad | Not Applicable | 600.000000 | ["None"] | ["None"] | YES | [18 empty] | This AOSS is functioning as designed and in accordance with the performance/maintenance requirements of 12VAC5-613. | 05/18/2021 | 02:55 PM
03/01/2021 |  | RoutineScheduled | 179-11-0169-SP | Stafford | This alternative discharging system is functioning as designed and in accordance with the performance/maintenance requirements of 12VAC5-640 | Approved | EHD - Rappahannock | Dominion Septic, Inc | 1942001068 | David | Stewart | 1.000000 |  | Orenco Advantex | none | Pump | Gravity | Trenches | Not Applicable |  | ["Dispersal System Operation" ,"Distribution Pump Operation" ,"Level Sensor Operation" ,"Recirculation Pump" ,"Septic Tank Baffles" ,"SludgeScum Accumulation"] | ["Dispersal System Operation" ,"Distribution Pump Operation" ,"Level Sensor Operation" ,"Recirculation Pump" ,"Septic Tank Baffles" ,"SludgeScum Accumulation"] | NA | None | Clear | [13 empty] | Will be sent separately | Inspected | Routine inspection. Junction boxes on advantex unit were full of water. Probably due to ground water coming through the conduit. Roots in distribution box. Applied root-x. | This alternative discharging system is functioning as designed and in accordance with the performance/maintenance requirements of 12VAC5-640 | 04/13/2021 | 11:22 AM
02/04/2021 |  | Routine/Scheduled | 124-STS-2379 | Fairfax | This AOSS is functioning as designed and in accordance with the performance/maintenance requirements of 12VAC5-613 | Approved | EHD - Fairfax | SES Mid Atlantic | 1942001203 | Michael | Green |  |  | Clearstream |  |  |  |  | UV |  | ["Auxiliary Filter","Blower/Compressor/Aerator Operation","Disinfection","Effluent Screens"] | ["Auxiliary Filter","Blower/Compressor/Aerator Operation","Disinfection","Effluent Screens"] | YES | Musty | Clear | [15 empty] | Pump Amps 7.21 Septic Sludge 5" Scum 1" ATU Sludge 0 Scum 0 Pump Sludge 1" Scum 0 On 6 mins Off 2 hrs | This AOSS is functioning as designed and in accordance with the performance/maintenance requirements of 12VAC5-613 | 02/04/2021 | Jan 1 1900 2:53PM
01/04/2021 |  |  | 133 08 0030 | Franklin | This AOSS is functioning as designed and in accordance with the performance/maintenance requirements of 12VAC5-613. | Approved | EHD - West Piedmont | Western Virginia Water Authority | 1942001145 | Michael | Doss |  |  |  |  | Pump | Pressure | Drip | UV |  | ["None"] | ["None"] | YES | [7 empty] | 01/04/2021 | Sample Chamber | [6 empty] | Attached to this report |  |  | This AOSS is functioning as designed and in accordance with the performance/maintenance requirements of 12VAC5-613. | 02/09/2021 | 01:15 PM
05/22/2021 |  | RoutineScheduled |  | Loudoun | This AOSS is functioning as designed and in accordance with the performance/maintanence requirements of 12VAC5-613 | Pending Payment | EHD - Loudoun | WasteMaster, Inc. | 1942001062 | Tim | Jenkins |  |  | none | none | Gravity | Gravity |  | Chlorination |  |  |  | NA | Musty | Clear | 7.500000 | 8.100000 |  | 2.200000 |  | 05/22/2021 |  | 3.000000 |  |  | 4.000000 |  |  | Will be sent separately | Inspected |  | This AOSS is functioning as designed and in accordance with the performance/maintanence requirements of 12VAC5-613 | 06/21/2021 | 10:37 AM
11/29/2021 |  |  | 001-STS-92126 | Accomack | This AOSS is functioning as designed and in accordance with the performance/maintenance requirements of 12VAC5-613. | Approved | EHD - Eastern Shore | Boggs Water & Sewage, Inc | 1942001189 | Phillip | Dunn | 1.000000 | 1,000 | PURAFLO |  | Pump | Pressure | Pad | Not Applicable |  | [] | ["Auxiliary Filter","BlowerCompressorAerator Operation","Control Operation","Dispersal System Operation","Effluent Screens","SludgeScum Accumulation","Septic Tank Baffles"] | YES | [18 empty] | This AOSS is functioning as designed and in accordance with the performance/maintenance requirements of 12VAC5-613. | 12/02/2021 | 09:00 AM
06/21/2021 |  | Reportable Incident |  | Loudoun | This AOSS is not functioning as designed or in accordance with the performance/Maintenance requirements | Pending Review | EHD - Loudoun | Mckim Construction | 1942001330 | Michelle | Mckim | 1.000000 |  | Delta Environmental Products, DF Series | none | Pump | Gravity | Drip | Not Applicable |  |  |  | NA | [15 empty] | Will be sent separately | Inspected | pump tank has hole in top off tank size of basket ball. Informed him that he would need to get an AOSE Home owner put plywood over tank for safty | This AOSS is not functioning as designed or in accordance with the performance/Maintenance requirements | 07/19/2021 | 05:59 AM
07/16/2021 |  | RoutineScheduled | 069170079 | Frederick | This AOSS is functioning as designed and in accordance with the performance/maintenance requirements of 12VAC5-613. | Approved | EHD - Lord Fairfax | Larry Royston Septic Service, LLC | 2705110223 | Larry | Royston |  |  |  |  | Gravity | Gravity | Trenches | Not Applicable |  | ["Other"] | ["Other"] | YES | None | Clear | [14 empty] | Inspected | Replaced distribution box | This AOSS is functioning as designed and in accordance with the performance/maintenance requirements of 12VAC5-613. | 08/31/2021 | 08:35 AM
08/09/2021 |  | Routine/Scheduled | SD-89-288 | Fauquier | This alternative discharging system is not functioning as designed or in accordance with the performance /maintenance requirements of 12VAC5-640 | Approved | EHD - Rappahannock-Rapidan | SES Mid Atlantic | 1942001203 | Michael | Green | [7 empty] | Chlorination |  | ["Disinfection"] | ["Disinfection"] | N/A | Musty | Clear | 8.000000 | 5.400000 |  | 0.000000 |  | 08/09/2021 | Sample Tap | 51.000000 |  | 1010.000000 | 18.000000 |  |  |  |  | Septic Sludge 7" Scum 0 | This alternative discharging system is not functioning as designed or in accordance with the performance /maintenance requirements of 12VAC5-640 | 08/09/2021 | 11:47 AM
03/05/2021 |  | RoutineScheduled |  | Loudoun | This alternative discharging system is functioning as designed and in accordance with the performance/maintenance requirements of 12VAC5-640 | Pending Review | EHD - Loudoun | SES MidAtlantic LLC | 1942001203 | James | Green | 1.000000 |  | Delta Environmental Products, DF Series | none | Pump | Gravity | Drip | Not Applicable |  | ["BlowerCompressorAerator Operation" ,"Control Operation" ,"Auxiliary Filter"] | ["Control Operation" ,"Auxiliary Filter" ,"BlowerCompressorAerator Operation"] | NA | [15 empty] | Will be sent separately | Inspected | Components marked Fully Inspected are done so at the request of the LCHD but do not include the uncovering or physical removal of buried or submerged components such as pumps, floats, diffusers etc, nor inspection of the interior or exterior of tanks, boxes, valves or other buried components for leaks, structural defects or other abnormalities. | This alternative discharging system is functioning as designed and in accordance with the performance/maintenance requirements of 12VAC5-640 | 04/15/2021 | 09:00 AM
05/27/2021 |  | RoutineScheduled |  | Loudoun | This alternative discharging system is functioning as designed and in accordance with the performance/maintenance requirements of 12VAC5-640 | Approved | EHD - Loudoun | Catoctin Environmental | 1942001137 | Cameron | Creighton | 1.000000 |  | none | none | Pump | Gravity | Trenches | Not Applicable |  |  |  | NA | [15 empty] | Will be sent separately | Inspected |  | This alternative discharging system is functioning as designed and in accordance with the performance/maintenance requirements of 12VAC5-640 | 05/27/2021 | 01:26 PM
05/28/2021 | Alternative | Routine/Scheduled | 151-09-0161 | Lancaster | This AOSS is functioning as designed and in accordance with the performance/maintenance requirements of 12VAC5-613 | Approved | EHD - Three Rivers | Miller's Septic Service | 1942001063 | K.R. Trapper | Davis | 1.000000 | 1000 | PremierTech, EFX |  | Gravity | Gravity | Pad | Not Applicable | 450.000000 |  | ["Attached Growth Medium","Control Operation","Dispersal System Operation","Distribution Pump Operation","Effluent Screens","Level Sensor Operation","Septic Tank Baffles","SludgeScum Accumulation"] | YES | Musty | Clear | [15 empty] | Routine Service Primary Septic Tank - normal level - effluent screen serviced. Pump Basin - Plastic - bulging present - pump, float sensors & controls operating. BioFilter - fiberglass - intact - peat moss in fair condition - raked / turned. | This AOSS is functioning as designed and in accordance with the performance/maintenance requirements of 12VAC5-613 | 06/01/2021 | 08:00 AM
05/06/2021 |  | RoutineScheduled | 107-05-0283 | Augusta | This AOSS is functioning as designed and in accordance with the performance/maintenance requirements of 12VAC5-613. | Approved | EHD - Central Shenandoah | Cubbage Septic Solutions LLC | 1942001021 | Harrison | Cubbage | 1.000000 | 2500 | Best 1 | none | Pump | Gravity | Drip | Not Applicable |  | ["Effluent Screens" ,"Control Operation" ,"Auxiliary Filter" ,"BlowerCompressorAerator Operation"] | ["Effluent Screens" ,"Control Operation" ,"Auxiliary Filter" ,"BlowerCompressorAerator Operation"] | YES | [7 empty] | 05/06/2021 |  | 5.000000 | [5 empty] | Will be sent separately | Inspected | Upgraded effluent filter Treatment tank was pumped Lab Sample Normal | This AOSS is functioning as designed and in accordance with the performance/maintenance requirements of 12VAC5-613. | 07/13/2021 | 02:06 PM
08/28/2021 |  | RoutineScheduled |  | Shenandoah | This AOSS is functioning as designed and in accordance with the performance/maintenance requirements of 12VAC5-613. | Pending Review | EHD - Lord Fairfax | Combs Wastewater Management LLC | 1942001353 | Amy | Combs | 2.000000 |  |  |  | Pump | Pressure | Trenches | Not Applicable | 300.000000 | [] | ["Attached Growth Medium","Control Operation","Distribution Pump Operation","Dispersal System Operation","Level Sensor Operation","SludgeScum Accumulation"] | YES | [18 empty] | This AOSS is functioning as designed and in accordance with the performance/maintenance requirements of 12VAC5-613. | 01/13/2021 | 12:00 AM
07/20/2021 |  | Routine/Scheduled |  | Frederick | This AOSS is functioning as designed and in accordance with the performance/maintenance requirements of 12VAC5-613. | Pending Review | EHD - Lord Fairfax | POWELLS PLUMBING, INC. | 1942001036 | Kurt | Holthaus | 1.000000 | 1000 | Microfast |  | Pump | Gravity | Trenches |  | 600.000000 | ["None"] | ["None"] | N/A | [18 empty] | This AOSS is functioning as designed and in accordance with the performance/maintenance requirements of 12VAC5-613. | 07/22/2021 | 01:28 PM
09/19/2021 |  | RoutineScheduled | 187040058 | Warren | This AOSS is functioning as designed and in accordance with the performance/maintenance requirements of 12VAC5-613. | Approved | EHD - Lord Fairfax | Rcwws | 1942001335 | Randy | Gray | 1.000000 | 1000 | Biomicrobics |  | Pump | Pressure | Drip |  | 150.000000 | ["None"] | [] | [17 empty] | Inspected |  | This AOSS is functioning as designed and in accordance with the performance/maintenance requirements of 12VAC5-613. | 10/10/2021 | 07:03 PM
05/11/2021 |  |  | 033-13-0143-SP | Caroline | This AOSS is functioning as designed and in accordance with the performance/maintenance requirements of 12VAC5-613. | Approved | EHD - Rappahannock |  | 1942001165 | Michele | Ware | [9 empty] | [] | [] | [19 empty] | This AOSS is functioning as designed and in accordance with the performance/maintenance requirements of 12VAC5-613. | 05/11/2021 | 06:34 PM
06/04/2021 |  | RoutineScheduled | 124-STS-2379 | Fairfax | This AOSS is functioning as designed and in accordance with the performance/maintenance requirements of 12VAC5-613. | Approved | EHD - Fairfax | Great Falls Septic Service, Inc. | 2705051738 | Joshua | Hott | 1.000000 | 1500 | Septic | Puraflo | Pump | Gravity | Trenches | Not Applicable |  | ["Effluent Screens"] | ["Effluent Screens"] | YES | [18 empty] | This AOSS is functioning as designed and in accordance with the performance/maintenance requirements of 12VAC5-613. |  | 12:00 AM
05/17/2021 |  | Routine/Scheduled | 15-142-0251 | Hanover | This AOSS is functioning as designed and in accordance with the performance/maintenance requirements of 12VAC5-613 | Approved | EHD - Chickahominy | Madison Environmental LLC | 1942001333 | Larry | Madison, Jr. | 1.000000 |  | Clearstream ATU |  | Pump | Gravity |  |  |  | ["BlowerCompressorAerator Operation","Dispersal System Operation","Distribution Pump Operation","Level Sensor Operation","Septic Tank Baffles","SludgeScum Accumulation"] | ["BlowerCompressorAerator Operation","Control Operation","Dispersal System Operation","Distribution Pump Operation","Level Sensor Operation","Septic Tank Baffles","SludgeScum Accumulation"] | N/A | [18 empty] | This AOSS is functioning as designed and in accordance with the performance/maintenance requirements of 12VAC5-613 | 05/17/2021 | Jan 1 1900 11:21AM
05/03/2021 |  | Reportable Incident | SR-98-350 | Spotsylvania | This alternative discharging system is functioning as designed and in accordance with the performance/maintenance requirements of 12VAC5-640 | Approved | EHD - Rappahannock | Dominion Septic, Inc | 1942001125 | Tom | Jackson | 1.000000 |  | none | none | Pump | Gravity | Drip | Not Applicable |  | ["Control Operation" ,"Recirculation Pump" ,"Distribution Pump Operation"] | ["Control Operation" ,"Recirculation Pump" ,"Distribution Pump Operation"] | NA | None | Clear | [13 empty] | Will be sent separately | Inspected | High level alarm. Recirc pump (P#2) completely dead. Date code from 1998, so not surprising. Replaced pump with same model (N137). Replaced blown surge arrestor in control panel. Flow meter to dripfield not turning when zone 3 was activated. Found loose/corroded connection at remote solenoid. Stripped wires, new wire nuts restored operation. Recommend replace all remote zone components due to age and condition. | This alternative discharging system is functioning as designed and in accordance with the performance/maintenance requirements of 12VAC5-640 | 05/19/2021 | 11:07 AM
03/08/2021 |  | RoutineScheduled |  | Augusta | This alternative discharging system is functioning as designed and in accordance with the performance/maintenance requirements of 12VAC5-640 | Pending Payment | EHD - Central Shenandoah | Cubbage Septic Solutions LLC | 1942001021 | Harrison | Cubbage | 1.000000 |  | Orenco Advantex | none | Pump | Gravity | Drip | Not Applicable |  | ["Auxiliary Filter" ,"Attached Growth Medium"] | ["Auxiliary Filter" ,"Attached Growth Medium"] | NA | [15 empty] | Will be sent separately | Inspected |  | This alternative discharging system is functioning as designed and in accordance with the performance/maintenance requirements of 12VAC5-640 | 04/26/2021 | 09:04 AM
03/16/2021 |  | Routine/Scheduled | 11-120-0037A | Chesterfield | This AOSS is functioning as designed and in accordance with the performance/maintenance requirements of 12VAC5-613 | Approved | EHD - Chesterfield | Madison Environmental LLC | 1942001333 | Larry | Madison, Jr. | 1.000000 | 1500 | Norweco Singulair ATU |  | Pump | Pressure | Drip |  |  | ["Auxiliary Filter","BlowerCompressorAerator Operation","Control Operation","Dispersal System Operation","Effluent Screens","Level Sensor Operation","Septic Tank Baffles","SludgeScum Accumulation"] | ["Auxiliary Filter","BlowerCompressorAerator Operation","Control Operation","Dispersal System Operation","Distribution Pump Operation","Effluent Screens","Level Sensor Operation","Septic Tank Baffles","SludgeScum Accumulation"] | YES | [16 empty] | Pumped Out |  | This AOSS is functioning as designed and in accordance with the performance/maintenance requirements of 12VAC5-613 | 03/16/2021 | Jan 1 1900 1:21PM
11/12/2021 |  | Routine/Scheduled | 175-15-0461 | Prince William | This AOSS is functioning as designed and in accordance with the performance/maintenance requirements of 12VAC5-613. | Approved | EHD - Prince William | SES Mid Atlantic | 1942001203 | Michael | Green |  |  | Clearstream ATU |  |  |  |  | UV |  | ["Auxiliary Filter","BlowerCompressorAerator Operation"] | ["Auxiliary Filter","BlowerCompressorAerator Operation"] | N/A | Musty | Clear | [15 empty] | Pump Amps 10.47 ETM894 Cycles 8462 Water Meter Reading 397280 | This AOSS is functioning as designed and in accordance with the performance/maintenance requirements of 12VAC5-613. | 11/12/2021 | 02:45 PM
05/14/2021 |  | RoutineScheduled | {FIPSCode}-STS-5057 | Madison | This alternative discharging system is not functioning as designed or in accordance with the performance /maintenance requirements of 12VAC5-640 | Approved | EHD - Rappahannock-Rapidan | EcoSeptix Alliance | 1942001101 | Joe | Malloy | 1.000000 |  | none | none | Pump | Gravity | Drip | Not Applicable |  | ["Auxiliary Filter" ,"Distribution Pump Operation"] | ["Auxiliary Filter" ,"Distribution Pump Operation"] | NA | [15 empty] | Will be sent separately | Inspected | There appears to be a faulty emitter releasing too much water in one area of the drip field. Also, the zones are not dosing equally. We recommend uncovering the emitter and repairing it and replacing the checkvalves. | This alternative discharging system is not functioning as designed or in accordance with the performance /maintenance requirements of 12VAC5-640 | 06/02/2021 | 07:05 AM
11/03/2021 |  |  | 18-142-0142 | Hanover | This AOSS is functioning as designed and in accordance with the performance/maintenance requirements of 12VAC5-613. | Approved | EHD - Chickahominy | C&W Hanover Septic | 1942001281 | William | Shaw |  |  | Aquaklear | [6 empty] | ["BlowerCompressorAerator Operation","Control Operation","Distribution Pump Operation"] | ["BlowerCompressorAerator Operation","Control Operation","Distribution Pump Operation"] | [19 empty] | This AOSS is functioning as designed and in accordance with the performance/maintenance requirements of 12VAC5-613. | 12/01/2021 | 12:00 AM
10/09/2021 |  | RoutineScheduled | 133 10 0474 | Franklin | This AOSS is functioning as designed and in accordance with the performance/maintenance requirements of 12VAC5-613. | Approved | EHD - West Piedmont | The Creighton Companies, LLC | 1942001001 | J.J. | Keith | 1.000000 | 500 | BioMicrobics MicroFast |  | Pump | Pressure | Drip |  |  | ["Auxiliary Filter","BlowerCompressorAerator Operation"] | ["Auxiliary Filter"] | [18 empty] | Annual inspection. 4" of solids in septic tank. Cleaned drip manifold spin filter. Blower is not operational. Installed new blower on 11-16-2021. | This AOSS is functioning as designed and in accordance with the performance/maintenance requirements of 12VAC5-613. | 12/10/2021 | 07:03 PM
08/21/2021 |  | RoutineScheduled | 175-10-0023 | Prince William | This AOSS is functioning as designed and in accordance with the performance/maintenance requirements of 12VAC5-613. | Approved | EHD - Prince William | Dabney & Crooks, Inc. | 1942001489 | Robert | Fessler | 2.000000 | 2,000 | Advantex |  | Pump | Gravity | Trenches | Not Applicable | 500.000000 | ["Attached Growth Medium","Dispersal System Operation","Distribution Pump Operation","Effluent Screens","Level Sensor Operation","Recirculation Pump","Septic Tank Baffles","SludgeScum Accumulation"] | ["Attached Growth Medium","Dispersal System Operation","Distribution Pump Operation","Effluent Screens","Level Sensor Operation","Recirculation Pump","Septic Tank Baffles","SludgeScum Accumulation"] | YES | [18 empty] | This AOSS is functioning as designed and in accordance with the performance/maintenance requirements of 12VAC5-613. | 09/03/2021 | 03:30 AM
07/26/2021 |  | RoutineScheduled | 069050407 | Frederick | This AOSS is functioning as designed and in accordance with the performance/maintenance requirements of 12VAC5-613. | Approved | EHD - Lord Fairfax | Larry Royston Septic Service, LLC | 2705110225 | Larry | Royston | [9 empty] | ["None"] | ["None"] | YES | [16 empty] | Inspected |  | This AOSS is functioning as designed and in accordance with the performance/maintenance requirements of 12VAC5-613. | 07/27/2021 | 01:10 PM
08/25/2021 |  | Routine/Scheduled | 08-120-0298A | Chesterfield | This AOSS is functioning as designed and in accordance with the performance/maintenance requirements of 12VAC5-613 | Approved | EHD - Chesterfield | Madison Environmental LLC | 1942001333 | Larry | Madison, Jr. | 1.000000 |  | Microfast |  | Pump | Pressure | Drip |  |  | ["BlowerCompressorAerator Operation","Control Operation","Dispersal System Operation","Distribution Pump Operation","Effluent Screens","Level Sensor Operation","Septic Tank Baffles","SludgeScum Accumulation"] | ["BlowerCompressorAerator Operation","Control Operation","Dispersal System Operation","Distribution Pump Operation","Effluent Screens","Level Sensor Operation","Septic Tank Baffles","SludgeScum Accumulation"] | YES | [18 empty] | This AOSS is functioning as designed and in accordance with the performance/maintenance requirements of 12VAC5-613 | 08/25/2021 | Jan 1 1900 3:44PM
02/04/2021 |  | Routine/Scheduled | 124-STS-2379 | Fairfax | This AOSS is not functioning as designed or in accordance with the performance/maintenance requirements | Approved | EHD - Fairfax | SES Mid Atlantic | 1942001203 | Michael | Green |  |  | EZ Treat Sandfilter |  |  |  |  | UV |  | ["Auxiliary Filter","Disinfection","Dispersal System Operation"] | ["Auxiliary Filter","Dispersal System Operation"] | N/A | Musty | Clear | [15 empty] | UV Bulb bad. Pump Amps 2485 hrs Cycles 28876 EZ Treat Pump Amps 7.98 Water Meter Reading 233250 Septic Sludge 6" Scum 1" ATU Sludge 4" Scum 0.25 Pump Sludge 1" Scum 0 On 2 mins 22 secs Off 1 hr 10 secs | This AOSS is not functioning as designed or in accordance with the performance/maintenance requirements | 02/04/2021 | Jan 1 1900 11:13AM
08/06/2021 |  | Reportable Incident | 136 04 098 | Gloucester | This AOSS should now return to normal function after having provided the above state routine maintenance | Approved | EHD - Three Rivers | Miller’s Septic Service | 1942001468 | Kevin | Blasing | 1.000000 | 1000 | PremierTech, EFX |  | Pump | Gravity | Pad | Not Applicable | 450.000000 | ["Attached Growth Medium"] | ["Attached Growth Medium","Control Operation","Dispersal System Operation","Distribution Pump Operation","Effluent Screens","Level Sensor Operation","Septic Tank Baffles","SludgeScum Accumulation"] | YES | Musty | Clear | [14 empty] | Pumped Out | BioFilter Replacement. Removed / replaced spent peatmoss biofilter with new. | This AOSS should now return to normal function after having provided the above state routine maintenance | 08/09/2021 | 07:45 AM
07/08/2021 |  | Routine/Scheduled | {FIPSCode}-STS-5576 | Chesapeake | This AOSS is functioning as designed and in accordance with the performance/maintenance requirements of 12VAC5-613 | Approved | EHD - Chesapeake | R & K Septic, Inc. | 1942001066 | Mary | VanHolten |  |  | Clearstream ATU |  | Pump |  |  | UV |  | ["BlowerCompressorAerator Operation","Control Operation","Disinfection","Dispersal System Operation","Distribution Pump Operation","Level Sensor Operation","SludgeScum Accumulation"] | ["BlowerCompressorAerator Operation","Control Operation","Disinfection","Dispersal System Operation","Distribution Pump Operation","Level Sensor Operation","SludgeScum Accumulation"] | N/A | None | Clear | 7.000000 | 5.000000 | [12 empty] | Pumped Out |  | This AOSS is functioning as designed and in accordance with the performance/maintenance requirements of 12VAC5-613 | 08/06/2021 | Jan 1 1900 8:40AM
07/14/2021 |  |  | SD-89-488 | Culpeper | This AOSS is functioning as designed and in accordance with the performance/maintenance requirements of 12VAC5-613. | Approved | EHD - Rappahannock-Rapidan | Wastemaster Inc |  | Timothy | Jenkins | 2.000000 |  | ATU |  | Gravity | Gravity | Discharge | Chlorination |  | [] | [] |  | Musty | Clear | 6.800000 |  |  | 2.200000 | [12 empty] | This AOSS is functioning as designed and in accordance with the performance/maintenance requirements of 12VAC5-613. | 07/23/2020 | 03:20 PM
04/27/2021 |  | RoutineScheduled | 177-10-0242-SP | Spotsylvania | This alternative discharging system is functioning as designed and in accordance with the performance/maintenance requirements of 12VAC5-640 | Approved | EHD - Rappahannock | Dominion Septic, Inc | 1942001068 | David | Stewart | 1.000000 |  | Orenco Advantex | Orenco Advantex | Pump | Gravity | Trenches | Not Applicable |  | ["Dispersal System Operation" ,"Distribution Pump Operation" ,"Level Sensor Operation" ,"Attached Growth Medium" ,"Recirculation Pump" ,"Septic Tank Baffles" ,"SludgeScum Accumulation"] | ["Dispersal System Operation" ,"Distribution Pump Operation" ,"Level Sensor Operation" ,"Attached Growth Medium" ,"Recirculation Pump" ,"Septic Tank Baffles" ,"SludgeScum Accumulation"] | NA | None | Clear | [13 empty] | Will be sent separately | Inspected | Routine inspection. | This alternative discharging system is functioning as designed and in accordance with the performance/maintenance requirements of 12VAC5-640 | 05/03/2021 | 05:37 AM
03/11/2021 |  | Routine/Scheduled | 153-STS-19043 | Prince William | This AOSS is functioning as designed and in accordance with the performance/maintenance requirements of 12VAC5-613 | Approved | EHD - Prince William | SES Mid Atlantic | 1942001203 | Michael | Green |  |  | Clearstream |  |  |  |  | Not Applicable |  | ["Auxiliary Filter","BlowerCompressorAerator Operation"] | ["Auxiliary Filter","BlowerCompressorAerator Operation"] | N/A | Musty | Clear | [5 empty] | 03/15/2021 | Pump Chamber | 9.000000 | [7 empty] | Pump Amps 8.95 ETM 556 hrs Cycles 6569 Water Meter Reading 150600 Septic Sludge 10" Scum 2" ATU Sludge 2" Scum 0 Pump Sludge 0 Scum 0 | This AOSS is functioning as designed and in accordance with the performance/maintenance requirements of 12VAC5-613 | 03/11/2021 | 02:15 PM
11/24/2021 |  | RoutineScheduled | 179-15-0126-SWP | Stafford | This AOSS is functioning as designed and in accordance with the performance/maintanence requirements of 12VAC5-613 | Approved | EHD - Rappahannock | Dominion Septic, Inc | 1942001403 | Isail | Marquez | 1.000000 |  | none | none | Pump | Gravity | Pad | Not Applicable |  | ["BlowerCompressorAerator Operation" ,"Control Operation" ,"Level Sensor Operation"] | ["BlowerCompressorAerator Operation" ,"Control Operation" ,"Level Sensor Operation"] | NA | None | Clear | [13 empty] | Will be sent separately | Inspected |  | This AOSS is functioning as designed and in accordance with the performance/maintanence requirements of 12VAC5-613 | 12/01/2021 | 05:38 AM
09/29/2021 |  |  | 150-07-0286 | King William | This AOSS is functioning as designed and in accordance with the performance/maintenance requirements of 12VAC5-613. | Approved | EHD - Three Rivers | C&W Hanover Septic | 1942001281 | William | Shaw |  |  | Advantex | [6 empty] | ["Attached Growth Medium","Control Operation","Distribution Pump Operation","Recirculation Pump"] | ["Recirculation Pump","Distribution Pump Operation","Control Operation","Attached Growth Medium"] | [19 empty] | This AOSS is functioning as designed and in accordance with the performance/maintenance requirements of 12VAC5-613. | 10/01/2021 | 12:00 AM
05/13/2021 |  | RoutineScheduled |  | Loudoun | This alternative discharging system is functioning as designed and in accordance with the performance/maintenance requirements of 12VAC5-640 | Pending Review | EHD - Loudoun | Mckim Construction | 1942001330 | Michelle | Mckim | 1.000000 |  | none | none | Pump | Gravity | Trenches | Not Applicable |  |  |  | NA | [15 empty] | Will be sent separately | Inspected |  | This alternative discharging system is functioning as designed and in accordance with the performance/maintenance requirements of 12VAC5-640 | 05/27/2021 | 01:27 PM
09/23/2021 |  |  | 023-STS-42917 | Botetourt | This AOSS is functioning as designed and in accordance with the performance/maintenance requirements of 12VAC5-613. | Approved | EHD - Alleghany-Roanoke | Western Virginia Water Authority | 1942001145 | Michael | Doss |  |  |  |  | Gravity | Gravity | Drip | Not Applicable |  | [] | [] | NA | None | Clear | [5 empty] | 09/23/2021 | Sample Chamber | [9 empty] | This AOSS is functioning as designed and in accordance with the performance/maintenance requirements of 12VAC5-613. | 10/15/2021 | Jan 1 1900 3:00PM
05/10/2021 |  | RoutineScheduled |  | Loudoun | This AOSS is functioning as designed and in accordance with the performance/maintanence requirements of 12VAC5-613 | Pending Payment | EHD - Loudoun | WasteMaster, Inc. | 1942001062 | Tim | Jenkins |  |  | Biomicrobics MicroFAST | none | Pump | Gravity | Drip | Not Applicable |  |  |  | NA | [7 empty] | 05/10/2021 | [5 empty] | 49.310000 |  | Will be sent separately | Inspected |  | This AOSS is functioning as designed and in accordance with the performance/maintanence requirements of 12VAC5-613 | 06/24/2021 | 06:49 AM
12/17/2021 |  | RoutineScheduled | 07-163-0122 | New Kent | This AOSS is functioning as designed and in accordance with the performance/maintenance requirements of 12VAC5-613. | Approved | EHD - Chickahominy | C & E Mechanical Corporation | 1942001339 | Louis | Timberlake | 1.000000 | 1500 | Advantex |  | Pump | Pressure | Drip |  |  | ["Attached Growth Medium","Control Operation","Dispersal System Operation","Distribution Pump Operation","Effluent Screens","Level Sensor Operation","Recirculation Pump","Septic Tank Baffles","SludgeScum Accumulation"] | ["Septic Tank Baffles","SludgeScum Accumulation","Recirculation Pump","Distribution Pump Operation","Level Sensor Operation","Dispersal System Operation","Control Operation","Attached Growth Medium","Effluent Screens"] | YES | [16 empty] | Pumped Out |  | This AOSS is functioning as designed and in accordance with the performance/maintenance requirements of 12VAC5-613. | 03/30/2022 | Jan 1 1900 9:00AM
02/04/2021 |  | RoutineScheduled | 07-137-0187 | Goochland | This AOSS is functioning as designed and in accordance with the performance/maintenance requirements of 12VAC5-613. | Approved | EHD - Chickahominy | GeoEnvironmental Services, Inc. | 1942001010 | Peter | Mamunes | 1.000000 | 1500 | Puraflo |  | Pump | Pressure | Trenches |  |  | ["Attached Growth Medium","Dispersal System Operation","Distribution Pump Operation","Effluent Screens","Level Sensor Operation","SludgeScum Accumulation"] | ["SludgeScum Accumulation","Level Sensor Operation","Distribution Pump Operation","Dispersal System Operation","Effluent Screens","Attached Growth Medium"] | [19 empty] | This AOSS is functioning as designed and in accordance with the performance/maintenance requirements of 12VAC5-613. | 02/05/2021 | Jan 1 1900 4:40PM
09/02/2021 |  | Routine/Scheduled | 02-172-0752AR | Powhatan | This AOSS is functioning as designed and in accordance with the performance/maintenance requirements of 12VAC5-613 | Approved | EHD - Chesterfield | Miller’s Septic Service | 1942001468 | Kevin | Blasing | 1.000000 | 1250 | Orenco Advantex |  | Pump | Gravity | Trenches | Not Applicable | 450.000000 |  | ["Attached Growth Medium","Control Operation","Dispersal System Operation","Distribution Pump Operation","Effluent Screens","Level Sensor Operation","Recirculation Pump","Septic Tank Baffles","SludgeScum Accumulation"] | YES | Musty | Clear | [15 empty] | Routine Service Primary Septic Tank - normal level. Processing Tank - normal level - RSV, recirc pump & effluent screen serviced. Treatment Module - media drapes & spray grid serviced. Pump Tank - float sensors, pump & controls operating. D-Box leveled - all laterals accepting effluent. | This AOSS is functioning as designed and in accordance with the performance/maintenance requirements of 12VAC5-613 | 09/07/2021 | Jan 1 1900 8:20AM
05/13/2021 | Alternative | Routine/Scheduled | 119-STS-106005 | Middlesex | This AOSS is functioning as designed and in accordance with the performance/maintenance requirements of 12VAC5-613 | Approved | EHD - Three Rivers | Miller's Septic Service | 1942001063 | K.R. Trapper | Davis | 1.000000 | 1000 | None | None | Pump | Gravity | Trenches | Not Applicable | 450.000000 |  | ["Control Operation","Dispersal System Operation","Distribution Pump Operation","Effluent Screens","Level Sensor Operation","Septic Tank Baffles","SludgeScum Accumulation"] | YES | [17 empty] | COSS - Routine Service Primary Septic Tank - normal level - effluent screen serviced. Pump Tank - normal level - pump, float sensors & controls operating. Distribution Box - concrete - all laterals accepting effluent. | This AOSS is functioning as designed and in accordance with the performance/maintenance requirements of 12VAC5-613 | 05/20/2021 | 08:15 AM
06/07/2021 |  | RoutineScheduled | 109-11-0110 | Bedford | This AOSS is functioning as designed and in accordance with the performance/maintenance requirements of 12VAC5-613. | Approved | EHD - Central | Virginia Septic Service | 1942001512 | iain | Waugh | 1.000000 | 1000 | Whitewater ATU |  | Gravity | Gravity | Trenches | Not Applicable |  | [] | [] | NA | [16 empty] | Inspected | Sludge level-Septic tank 5" scum, layer- 10" sludge on bottom, May need pumped Next year, Treatment Tank 5" scum on top, 10" sludge on bottom, Clear effluent, Cleaned air filter, alarm works. Treatment has Good aeration, DF-50 and septic tank may need pumping next year. | This AOSS is functioning as designed and in accordance with the performance/maintenance requirements of 12VAC5-613. | 06/29/2021 | 09:30 AM
09/28/2021 |  | RoutineScheduled | SD-89-488 | Culpeper | This AOSS is functioning as designed and in accordance with the performance/maintenance requirements of 12VAC5-613. | Approved | EHD - Rappahannock-Rapidan | Wastemaster Inc |  | Timothy | Jenkins | 2.000000 |  | ATU | BK 2000 | Pump | Gravity | Discharge | Chlorination |  | [] | [] |  | Musty | Clear | 6.900000 |  |  | 2.200000 | [12 empty] | This AOSS is functioning as designed and in accordance with the performance/maintenance requirements of 12VAC5-613. | 09/28/2021 | 12:00 PM
11/30/2021 |  | RoutineScheduled | 061-STS-23691 | Fauquier | This AOSS is functioning as designed and in accordance with the performance/maintenance requirements of 12VAC5-613. | Approved | EHD - Rappahannock-Rapidan | Triple R Construction Co., Inc. | 1942001108 | Charles | Seamon | 2.000000 |  | Septic/ Microfast | Pump Tank | Pump | Pressure | Drip | Not Applicable |  | ["BlowerCompressorAerator Operation"] | ["BlowerCompressorAerator Operation"] | NA | [7 empty] | 11/30/2021 | Sample Chamber | 5.000000 | [5 empty] | Attached to this report |  | Septic Tank-2"sludge 0"scum/ Microfast-0"sludge/ Pump Tank-0"sludge/ No pump out needed at this time/ Blower air filter cleaned/ Pump cnts-322 ETM-26h 30m/ Peak cnts-11/ High cnts-16/ Water Meter-001,207,956/ Pumps, controls and alarms functioning properly/ Drip functioning properly/ No breakout or spongy areas on the drip field. | This AOSS is functioning as designed and in accordance with the performance/maintenance requirements of 12VAC5-613. |  | 12:00 AM
07/08/2021 |  | RoutineScheduled |  | Warren | This AOSS is functioning as designed and in accordance with the performance/maintenance requirements of 12VAC5-613. | Pending Review | EHD - Lord Fairfax | Combs Wastewater Management LLC | 1942001353 | Amy | Combs | [5 empty] | Gravity | Drip | Not Applicable |  | ["None"] | ["Auxiliary Filter","Control Operation","Dispersal System Operation","Distribution Pump Operation","Effluent Screens","Level Sensor Operation","SludgeScum Accumulation"] | YES | [18 empty] | This AOSS is functioning as designed and in accordance with the performance/maintenance requirements of 12VAC5-613. | 07/09/2021 | 12:00 AM
04/01/2021 |  | RoutineScheduled | 107-07-0586 | Augusta | This AOSS is functioning as designed and in accordance with the performance/maintenance requirements of 12VAC5-613. | Approved | EHD - Central Shenandoah | Onsite Wastewater Services - May Supply | 1942001627 | Drew | Shull | 1.000000 |  | Biomicrobics MicroFAST | none | Pump | Pressure | Drip | Not Applicable |  |  |  | NA | Musty | Clear | [13 empty] | Will be sent separately | Inspected | System found to be operating and maintained per requirements. dks | This AOSS is functioning as designed and in accordance with the performance/maintenance requirements of 12VAC5-613. | 10/11/2021 | 04:12 AM
06/15/2021 |  | Routine/Scheduled | 136-18-0297 | Gloucester | This AOSS is functioning as designed and in accordance with the performance/maintenance requirements of 12VAC5-613 | Approved | EHD - Three Rivers | Miller’s Septic Service | 1942001063 | K.R. Trapper | Davis | 1.000000 | 500 | Biomicrobics MicroFAST |  | Pump | Pressure | Drip | Not Applicable | 300.000000 |  | ["BlowerCompressorAerator Operation","Control Operation","Dispersal System Operation","Distribution Pump Operation","Level Sensor Operation","Septic Tank Baffles","SludgeScum Accumulation"] | N/A | Musty | Clear | [15 empty] | Routine Service Trash Tank - normal level - recommend pumpout next service visit. Aeration Tank - normal level - mixing present - compressor serviced. PUmp Tank - normal level - float sensors, pump & controls operating. Drip headworks - disk filters serviced - drip field flushed. | This AOSS is functioning as designed and in accordance with the performance/maintenance requirements of 12VAC5-613 | 06/22/2021 | 02:45 PM
07/26/2021 |  | Reportable Incident | 128-13-0058 | Essex | This AOSS should now return to normal function after having provided the above state routine maintenance. | Approved | EHD - Three Rivers | Farmer's Septic Service, Inc. | 1942001191 | Allen | Farmer | 1.000000 | [8 empty] | ["BlowerCompressorAerator Operation","Control Operation","Distribution Pump Operation","Effluent Screens","Level Sensor Operation","SludgeScum Accumulation"] | ["BlowerCompressorAerator Operation","Control Operation","Distribution Pump Operation","Effluent Screens","Level Sensor Operation","SludgeScum Accumulation"] | [18 empty] | Owner called due to an alarm. Serviced system. Checked the pump, panel, & floats (ok). Cleaned the filter in the Clearstream. Changed the diffuser in the Clearstream and changed the filter in the aerator. Installed a rebuild kit on the aerator. Recommend adding risers to the pump tank, septic tank, and Clearstream tank to make them above grade. | This AOSS should now return to normal function after having provided the above state routine maintenance. | 07/26/2021 | 10:30 AM
03/12/2021 |  | RoutineScheduled |  | Loudoun | This alternative discharging system is functioning as designed and in accordance with the performance/maintenance requirements of 12VAC5-640 | Pending Review | EHD - Loudoun | Mckim Construction | 1942001330 | Michelle | Mckim | 1.000000 |  | Puraflo | none | Pump | Gravity | Trenches | Not Applicable |  |  |  | NA | [15 empty] | Will be sent separately | Inspected |  | This alternative discharging system is functioning as designed and in accordance with the performance/maintenance requirements of 12VAC5-640 | 04/14/2021 | 04:27 PM
07/14/2021 |  | RoutineScheduled | {FIPSCode}-STS-23996 | Frederick | This AOSS is functioning as designed and in accordance with the performance/maintenance requirements of 12VAC5-613. | Approved | EHD - Lord Fairfax | Larry Royston Septic Service, LLC | 2705110225 | Larry | Royston | [9 empty] | ["None"] | ["None"] | NA | None | Clear | [14 empty] | Inspected |  | This AOSS is functioning as designed and in accordance with the performance/maintenance requirements of 12VAC5-613. | 08/31/2021 | 01:20 PM
01/25/2021 |  | RoutineScheduled | 124-STS-2379 | Louisa | This AOSS is functioning as designed and in accordance with the performance/Maintenance requirements of 12VAC5-613 | Approved | EHD - Blue Ridge | EcoSeptix Alliance | 1942001060 | Rob | Martin |  |  | Orenco Advantex | none | Pump | Gravity | Trenches | Not Applicable |  | ["Attached Growth Medium" ,"Distribution Pump Operation" ,"Effluent Screens" ,"Recirculation Pump" ,"SludgeScum Accumulation"] | ["Attached Growth Medium" ,"Distribution Pump Operation" ,"Effluent Screens" ,"Recirculation Pump"] | YES | [15 empty] | Will be sent separately | Inspected | We recommend pumping the Advantex Tank due to scum & sludge accumulation. There is cracked plumbing inside the Pump Tank that should be repaired. This will require pumping this tank also. | This AOSS is functioning as designed and in accordance with the performance/Maintenance requirements of 12VAC5-613 | 04/09/2021 | 03:25 PM
01/17/2021 |  | RoutineScheduled | 19-120-0077A | Chesterfield | This AOSS is functioning as designed and in accordance with the performance/maintenance requirements of 12VAC5-613. | Approved | EHD - Chesterfield | Carrington Pump & Irrigation | 1942001121 | John | Carrington | 2.000000 |  | Norweco 960 |  | Pump | Pressure | Drip | Not Applicable |  | ["Auxiliary Filter","BlowerCompressorAerator Operation","Control Operation","Dispersal System Operation","Distribution Pump Operation","Effluent Screens","Level Sensor Operation"] | ["BlowerCompressorAerator Operation","Control Operation","Dispersal System Operation","Distribution Pump Operation","Effluent Screens","Level Sensor Operation"] | YES | [18 empty] | This AOSS is functioning as designed and in accordance with the performance/maintenance requirements of 12VAC5-613. |  | 12:00 AM
12/02/2021 |  | RoutineScheduled |  | Loudoun | This AOSS is not functioning as designed or in accordance with the performance/maintenance requirements | Pending Review | EHD - Loudoun | SES Mid Atlantic, LLC | 1942001203 | James | Green | 1.000000 |  | Biomicrobics MicroFAST | none | Pump | Gravity | Trenches | Not Applicable |  | ["BlowerCompressorAerator Operation"] | ["BlowerCompressorAerator Operation"] | NA | [15 empty] | Will be sent separately | Inspected | Components marked Fully Inspected are done so at the request of the LCHD but do not include the uncovering or physical removal of buried or submerged components such as pumps, floats, diffusers etc, nor inspection of the interior or exterior of tanks, boxes, valves or other buried components for leaks, structural defects or other abnormalities. | This AOSS is not functioning as designed or in accordance with the performance/maintenance requirements | 01/14/2022 | 10:56 AM
01/19/2021 |  | Routine/Scheduled | 175-06-0440 | Prince William | This AOSS is functioning as designed and in accordance with the performance/maintenance requirements of 12VAC5-613 | Approved | EHD - Prince William | SES Mid Atlantic | 1942001203 | Michael | Green |  |  | Puraflo |  |  |  |  | Not Applicable |  | ["Effluent Screens"] | ["Effluent Screens"] | YES | [17 empty] | Pump Amps 14.32 ETM 724 hrs Cycles 40299 Septic Sludge 3" Scum 2" Pump Sludge 3" Scum 0 On 64 secs Off 2 hrs | This AOSS is functioning as designed and in accordance with the performance/maintenance requirements of 12VAC5-613 | 01/19/2021 | 01:19 PM
06/15/2021 | Alternative | RoutineScheduled | 214-16-0014E | Lynchburg | This AOSS is functioning as designed and in accordance with the performance/maintenance requirements of 12VAC5-613. | Approved | EHD - Central | Virginia Septic Service | 1942001512 | iain | Waugh | 1.000000 | 1500 | Norweco Singulair ATU | Norweco Singulair ATU | Gravity | Gravity | Trenches | Not Applicable |  | ["Effluent Screens"] | ["Effluent Screens"] | YES | [16 empty] | Inspected | Septic Tank 1" scum 2" sludge, septic was pumped last year and a new riser installed. Norweco#1 24" sludge on inlet side and 24" sludge on discharge side, cleaned biofilter. Norweco #2 14" sludge on inlet and 3" sludge in aeration, both aerators are operational, alarms are operational. both system have clear effluent. #1 and #2 Norweco Treatment systems may need pumping next year. | This AOSS is functioning as designed and in accordance with the performance/maintenance requirements of 12VAC5-613. | 06/29/2021 | 09:30 AM
09/13/2021 |  | RoutineScheduled |  | Warren | This AOSS is functioning as designed and in accordance with the performance/Maintenance requirements of 12VAC5-613 | Pending Review | EHD - Lord Fairfax | Cubbage Septic Solutions LLC | 1942001021 | Harrison | Cubbage | 1.000000 |  | Biomicrobics MicroFAST | none | Pump | Gravity | Drip | Not Applicable |  | ["BlowerCompressorAerator Operation" ,"Auxiliary Filter"] | ["Auxiliary Filter" ,"BlowerCompressorAerator Operation"] | NA | [15 empty] | Will be sent separately | Inspected |  | This AOSS is functioning as designed and in accordance with the performance/Maintenance requirements of 12VAC5-613 | 12/26/2021 | 11:36 AM
10/12/2021 |  | RoutineScheduled | 07-197-A7 | Wise | This alternative discharging system is not functioning as designed or in accordance with the performance/maintenance requirements of 12VAC5-640. |  | EHD - Lenowisco | Wise County Health Dept |  | Rodney | Neece | 1.000000 |  | ATU |  | Gravity | Gravity | Discharge | Chlorination |  |  |  |  | None | Clear | 6.800000 | 5.000000 |  |  | No tablets | [10 empty] | No tablets | This alternative discharging system is not functioning as designed or in accordance with the performance/maintenance requirements of 12VAC5-640. |  | 12:00 AM
11/08/2021 |  | Reportable Incident | 19-163-0051 | New Kent | This AOSS is not functioning as designed or in accordance with the performance/maintenance requirements. | Approved | EHD - Chickahominy | Farmer's Septic Service, Inc. | 1942001191 | Allen | Farmer | 1.000000 | [8 empty] | ["BlowerCompressorAerator Operation","Control Operation","Distribution Pump Operation","Effluent Screens","Level Sensor Operation","SludgeScum Accumulation"] | ["BlowerCompressorAerator Operation","Control Operation","Distribution Pump Operation","Effluent Screens","Level Sensor Operation","SludgeScum Accumulation"] | [18 empty] | Owner called due to leaking by the valve - dug up and replaced drip tubing and fittings in 3 different spots as well as a valve box. The manifolds on the drainfield need to be dug up and repaired. Checked the pump, panel, & floats (ok). Cleaned the filter and cleaned the diffuser in the Clearstream. Changed the filter in the aerator and changed the mesh screen in the spinfilter. The whole Clearstream tank is backgrading - needs to be addressed. The timer is set to 8 minutes every 2 hours. The septic tank and the pump tank (can see where ground water has been getting in) need to have risers installed. | This AOSS is not functioning as designed or in accordance with the performance/maintenance requirements. | 11/08/2021 | Jan 1 1900 12:00PM
10/30/2021 | Alternative | RoutineScheduled | 061-STS-21184 | Fauquier | This AOSS is functioning as designed and in accordance with the performance/maintenance requirements of 12VAC5-613 | Approved | EHD - Rappahannock-Rapidan | Virginia Septic | 1942001004 | Mark | Smith |  |  | Biomicrobics MicroFAST | none | Gravity | Gravity | Drip | UV |  |  |  | NA | [15 empty] | Will be sent separately | Inspected |  | This AOSS is functioning as designed and in accordance with the performance/maintenance requirements of 12VAC5-613 | 05/09/2022 | 05:41 AM
04/10/2021 |  |  | 171-13-303 | Shenandoah | This AOSS is functioning as designed and in accordance with the performance/maintenance requirements of 12VAC5-613. | Approved | EHD - Lord Fairfax | dovel enterprises |  | jerry | dovel | 1.000000 | 1000 |  |  | Pump | Pressure | Drip |  |  | [] | [] | NO | [18 empty] | This AOSS is functioning as designed and in accordance with the performance/maintenance requirements of 12VAC5-613. |  | 12:00 AM
08/23/2021 |  | RoutineScheduled | 196-11-018 | Westmoreland | This AOSS is functioning as designed and in accordance with the performance/maintenance requirements of 12VAC5-613. | Approved | EHD - Three Rivers | obsidian onsite services | 1942001177 | joel | pinnix | [9 empty] | [] | [] | [19 empty] | This AOSS is functioning as designed and in accordance with the performance/maintenance requirements of 12VAC5-613. |  | 12:00 AM
08/07/2021 |  | RoutineScheduled | S-06-111-0105 | Botetourt | This AOSS should now return to normal function after having provided the above state routine maintenance. | Approved | EHD - Alleghany-Roanoke | The Creighton Companies, LLC | 1942001001 | J.J. | Keith | 1.000000 | 1000 | Delta Environmental Products, DFSeries |  | Pump | Gravity | Trenches |  |  | ["BlowerCompressorAerator Operation","Auxiliary Filter"] | ["Auxiliary Filter"] | [18 empty] | Annual inspection. 8" of solids in septic tank. 14" of solids in treatment unit, no solids crust. Aerator non-operational. 4" of solids in pump tank. Replaced aerator on 8-11-2021. | This AOSS should now return to normal function after having provided the above state routine maintenance. | 08/26/2021 | Jan 1 1900 7:03PM
11/23/2021 |  | Reportable Incident | 153-STS-20140 | Prince William | This AOSS should now return to normal function after having provided the above state routine maintenance. | Approved | EHD - Prince William | Triple R Construction Co., Inc. | 1942001108 | Charles | Seamon | [9 empty] | ["BlowerCompressorAerator Operation","Attached Growth Medium"] | ["BlowerCompressorAerator Operation","Attached Growth Medium"] | [18 empty] | Service Call Only: Replaced faulty Microfast .75 Blower on 11/23/2021 then placed chemicals in the Microfast Unit to clean the media. Returned on 11/24/2021 for the completion of the chemical cleaning. Installed access riser for the septic tank. | This AOSS should now return to normal function after having provided the above state routine maintenance. |  | 12:00 AM
06/21/2021 |  | Routine/Scheduled | 2010-143-0125 | Henrico | This AOSS is functioning as designed and in accordance with the performance/maintenance requirements of 12VAC5-613. | Approved | EHD - Henrico | Old Dominion Onsite, Inc. | 1942001134 | John | Ewing | 1.000000 | 430 | Clearstream ATU |  | Pump | Gravity | Trenches | Not Applicable | 200.000000 | ["BlowerCompressorAerator Operation"] | ["BlowerCompressorAerator Operation"] | YES | [9 empty] | 27.000000 | [7 empty] | Sample was taken BOD5 testing for compliance. | This AOSS is functioning as designed and in accordance with the performance/maintenance requirements of 12VAC5-613. | 07/20/2021 | 11:22 AM
09/24/2021 |  | Reportable Incident | 16-137-0131 | Goochland | This AOSS should now return to normal function after having provided the above state routine maintenance. | Approved | EHD - Chickahominy | Farmer's Septic Service, Inc. | 1942001191 | Allen | Farmer | 1.000000 | [8 empty] | ["BlowerCompressorAerator Operation","Control Operation","Distribution Pump Operation","Effluent Screens","Level Sensor Operation","SludgeScum Accumulation"] | ["BlowerCompressorAerator Operation","Control Operation","Distribution Pump Operation","Effluent Screens","Level Sensor Operation","SludgeScum Accumulation"] | [18 empty] | Owner called due to an alarm. Serviced system. Checked the pump, panel, & floats (ok). Cleaned the filter and the diffuser in the Clearstream. Changed the filter in the aerator and changed the mesh screen in the spinfilter. Installed a rebuild on the aerator. The inlet tee is backgrading to the house. The timer is set to 6.25 minutes every 2 hours. | This AOSS should now return to normal function after having provided the above state routine maintenance. | 09/24/2021 | Jan 1 1900 11:45PM
10/25/2021 |  | Routine/Scheduled | 09-118-0045 | Charles City | This AOSS is functioning as designed and in accordance with the performance/maintenance requirements of 12VAC5-613. | Approved | EHD - Chickahominy | Miller’s Septic Service | 1942001468 | Kevin | Blasing | 1.000000 | 500 | Hoot |  | Pump | Gravity | Trenches | Not Applicable | 450.000000 | ["Control Operation"] | ["BlowerCompressorAerator Operation","Control Operation","Dispersal System Operation","Distribution Pump Operation","Level Sensor Operation","Recirculation Pump","Septic Tank Baffles","SludgeScum Accumulation"] | N/A | Musty | Clear | [15 empty] | Routine Service. Pump Basin / Flow Equalization - float sensors, pump & controls operating. Trash Tank - normal level - Aeration Tank - normal level - mixing present - compressor serviced. Pump Tank - sensor and pump appear to be operating. - control panel not responding and giving a water level alarm alert - ordered new motherboard from manufacturer, but system appears to be operating. DBox - concrete - all laterals accepting effluent. | This AOSS is functioning as designed and in accordance with the performance/maintenance requirements of 12VAC5-613. | 11/03/2021 | Jan 1 1900 8:30AM
07/16/2021 |  | Reportable Incident | 093-STS-14703 | Isle Of Wight | This AOSS should now return to normal function after having provided the above state routine maintenance | Approved | EHD - Western Tidewater | Miller’s Septic Service | 1942001063 | K.R. Trapper | Davis | 1.000000 | 1000 | None | None | Gravity | Gravity | Trenches | Not Applicable | 450.000000 |  | ["Dispersal System Operation","Effluent Screens","Septic Tank Baffles","SludgeScum Accumulation"] | YES | [16 empty] | Pumped Out | COSS - Repair Existing failed septic tank pumped empty and removed. New Infiltrator plastic septic tank installed. New 4" PVC Building sewer installed from foundation to septic tank. New 4" PVC conveyance line installed. New 8 port concrete distribution box installled - spliced to existing header lines. | This AOSS should now return to normal function after having provided the above state routine maintenance | 07/19/2021 | Jan 1 1900 7:30AM
02/15/2021 |  | RoutineScheduled | 12-197-A4 | Wise | This AOSS is functioning as designed and in accordance with the performance/maintenance requirements of 12VAC5-613. | Approved | EHD - Lenowisco | S.E.P.T.I.C., Inc. | 1942001097 | Denny | Deel |  |  | Norweco |  | Gravity | Gravity | Discharge | Chlorination | 200.000000 | ["BlowerCompressorAerator Operation","Control Operation","Disinfection","Dispersal System Operation","SludgeScum Accumulation"] | ["BlowerCompressorAerator Operation","Control Operation","Disinfection","Dispersal System Operation","SludgeScum Accumulation"] | YES | Musty | Clear | [16 empty] | This AOSS is functioning as designed and in accordance with the performance/maintenance requirements of 12VAC5-613. | 02/15/2021 | 12:00 AM
06/24/2021 |  | RoutineScheduled | 177-07-0258-SWP | Spotsylvania | This AOSS is functioning as designed and in accordance with the performance/Maintenance requirements of 12VAC5-613 | Approved | EHD - Rappahannock | EcoSeptix Alliance | 1942001101 | Joe | Malloy |  |  | Orenco Advantex | none | Pump | Gravity | Drip | Not Applicable |  | ["Recirculation Pump" ,"Dispersal System Operation" ,"Distribution Pump Operation" ,"Attached Growth Medium" ,"Auxiliary Filter"] | ["Distribution Pump Operation" ,"Recirculation Pump" ,"Attached Growth Medium" ,"Auxiliary Filter" ,"Dispersal System Operation"] | NA | Musty | Clear | [13 empty] | Will be sent separately | Inspected |  | This AOSS is functioning as designed and in accordance with the performance/Maintenance requirements of 12VAC5-613 | 10/06/2021 | 10:54 AM
09/10/2021 |  | Routine/Scheduled | 07-160-0129 | Montgomery | This AOSS is functioning as designed and in accordance with the performance/maintenance requirements of 12VAC5-613 | Approved | EHD - New River | Advanced Environmental & Septic, LLC | 1942001042 | Rodney | Rice | 1.000000 |  | Orenco Advantex |  | Gravity | Gravity | Trenches | Not Applicable |  | ["None"] | ["Effluent Screens","Recirculation Pump","Septic Tank Baffles","SludgeScum Accumulation"] | YES | [18 empty] | This AOSS is functioning as designed and in accordance with the performance/maintenance requirements of 12VAC5-613 | 09/10/2021 | 01:00 PM
01/15/2021 | Alternative | Reportable Incident | 073-STS-105230 | Gloucester | This AOSS is functioning as designed and in accordance with the performance/maintenance requirements of 12VAC5-613 | Approved | EHD - Three Rivers | Miller's Septic Service | 1942001063 | K.R. Trapper | Davis | 1.000000 | 1000 | None | None | Gravity | Gravity | Trenches | Not Applicable | 450.000000 |  | ["Dispersal System Operation","Septic Tank Baffles","Sludge/Scum Accumulation"] | N/A | [16 empty] | Pumped Out | COSS - Maintenance Primary Septic tank pumped empty for inspection and replacement of Distribution box. New Conveyance line installed. New concrete 8 port distribution box installed Header lines spliced. | This AOSS is functioning as designed and in accordance with the performance/maintenance requirements of 12VAC5-613 | 01/18/2021 | 09:15 AM
11/17/2021 |  | RoutineScheduled | 124-STS-2379 | Fairfax | This AOSS is functioning as designed and in accordance with the performance/maintenance requirements of 12VAC5-613. | Approved | EHD - Fairfax | Great Falls Septic Service, Inc. | 2705051738 | Joshua | Hott | 1.000000 | 2000 | Septic | Puraflo | Pump | Gravity | Trenches | Not Applicable |  | ["Effluent Screens"] | ["Effluent Screens"] | YES | [18 empty] | This AOSS is functioning as designed and in accordance with the performance/maintenance requirements of 12VAC5-613. |  | 12:00 AM
02/09/2021 |  | RoutineScheduled | 179-06-0175-SWP | Stafford | This AOSS is functioning as designed and in accordance with the performance/Maintenance requirements of 12VAC5-613 | Approved | EHD - Rappahannock | EcoSeptix Alliance | 1942001060 | Rob | Martin | 1.000000 |  | Orenco Advantex | none | Pump | Gravity | Trenches | Not Applicable |  | ["Attached Growth Medium" ,"Effluent Screens" ,"Recirculation Pump"] | ["Effluent Screens" ,"Recirculation Pump" ,"Attached Growth Medium"] | YES | [15 empty] | Will be sent separately | Inspected |  | This AOSS is functioning as designed and in accordance with the performance/Maintenance requirements of 12VAC5-613 | 04/09/2021 | 03:25 PM
11/16/2021 |  | RoutineScheduled | 145-03-0066 | Highland | This AOSS is functioning as designed and in accordance with the performance/maintenance requirements of 12VAC5-613. | Approved | EHD - Central Shenandoah | Ken-Dig-It Services | 1942001128 | Kenneth | Ayres | 1.000000 | 1500 | Retro-Fast |  | Pump | Pressure | Drip | Not Applicable |  | ["Auxiliary Filter"] | ["Auxiliary Filter"] | NO | [17 empty] | The Septic System did not need to be pumped. The blower and spin filters were both cleaned. The controls were operating as designed. There were no visible leaks in the drip field. The lids were secured. | This AOSS is functioning as designed and in accordance with the performance/maintenance requirements of 12VAC5-613. | 12/04/2021 | 01:50 PM
09/29/2021 |  | RoutineScheduled |  | Warren | This AOSS is functioning as designed and in accordance with the performance/Maintenance requirements of 12VAC5-613 | Pending Review | EHD - Lord Fairfax | Cubbage Septic Solutions LLC | 1942001021 | Harrison | Cubbage | 1.000000 |  | Orenco Advantex | none | Pump | Gravity | Drip | Not Applicable |  | ["Attached Growth Medium" ,"Auxiliary Filter"] | ["Attached Growth Medium" ,"Auxiliary Filter"] | NA | [7 empty] | 09/29/2021 |  | 125.000000 | [5 empty] | Will be sent separately | Inspected | Unable to check drainfield due to being on neighbors property with no authorization to go onto property | This AOSS is functioning as designed and in accordance with the performance/Maintenance requirements of 12VAC5-613 | 12/26/2021 | 11:36 AM
08/02/2021 |  | Initial Visit | 182-18-0181 | Rockingham | This AOSS is functioning as designed and in accordance with the performance/maintenance requirements of 12VAC5-613 | Approved | EHD - Central Shenandoah | Onsite Wastewater Services - May Supply | 1942001627 | Drew | Shull | 1.000000 |  | Orenco Advantex | Orenco Advantex | Pump | Gravity | Drip | Not Applicable |  |  |  | NA | None | Clear | [13 empty] | Will be sent separately | Inspected | STARTUP COMPLETED 08-02-2021 BY DKS. | This AOSS is functioning as designed and in accordance with the performance/maintenance requirements of 12VAC5-613 | 07/06/2022 | 06:16 AM
04/21/2021 |  | RoutineScheduled |  | Loudoun | This alternative discharging system is functioning as designed and in accordance with the performance/maintenance requirements of 12VAC5-640 | Pending Review | EHD - Loudoun | SES Mid Atlantic, LLC | 1942001203 | James | Green | 1.000000 |  | none | none | Pump | Gravity | Trenches | Not Applicable |  | ["Effluent Screens"] | ["Effluent Screens"] | YES | [15 empty] | Will be sent separately | Inspected | Components marked Fully Inspected are done so at the request of the LCHD but do not include the uncovering or physical removal of buried or submerged components such as pumps, floats, diffusers etc, nor inspection of the interior or exterior of tanks, boxes, valves or other buried components for leaks, structural defects or other abnormalities. | This alternative discharging system is functioning as designed and in accordance with the performance/maintenance requirements of 12VAC5-640 | 05/07/2021 | 04:19 AM
09/22/2021 |  | RoutineScheduled | 13-142-0223 | Hanover | This AOSS is functioning as designed and in accordance with the performance/maintenance requirements of 12VAC5-613. | Approved | EHD - Chickahominy | GeoEnvironmental Services, Inc. | 1942001010 | Peter | Mamunes | 1.000000 | 1000 | Elgin Sandfilter |  | Pump | Pressure | Mound |  |  | ["Control Operation","Dispersal System Operation","Distribution Pump Operation","Level Sensor Operation","SludgeScum Accumulation"] | ["Control Operation","Dispersal System Operation","Distribution Pump Operation","Level Sensor Operation","SludgeScum Accumulation"] | NA | [18 empty] | This AOSS is functioning as designed and in accordance with the performance/maintenance requirements of 12VAC5-613. | 09/24/2021 | Jan 1 1900 12:05PM
04/15/2021 |  | RoutineScheduled |  | Loudoun | This alternative discharging system is functioning as designed and in accordance with the performance/maintenance requirements of 12VAC5-640 | Pending Review | EHD - Loudoun | SES Mid Atlantic, LLC | 1942001203 | James | Green | 1.000000 |  | Delta Environmental Products, DF Series | none | Pump | Gravity | Drip | Not Applicable |  | ["Auxiliary Filter" ,"BlowerCompressorAerator Operation"] | ["Auxiliary Filter" ,"BlowerCompressorAerator Operation"] | NA | [15 empty] | Will be sent separately | Inspected | Components marked Fully Inspected are done so at the request of the LCHD but do not include the uncovering or physical removal of buried or submerged components such as pumps, floats, diffusers etc, nor inspection of the interior or exterior of tanks, boxes, valves or other buried components for leaks, structural defects or other abnormalities. | This alternative discharging system is functioning as designed and in accordance with the performance/maintenance requirements of 12VAC5-640 | 05/07/2021 | 04:19 AM
08/23/2021 |  | Routine/Scheduled | 175-11-0237 | Prince William | This AOSS is functioning as designed and in accordance with the performance/maintenance requirements of 12VAC5-613 | Approved | EHD - Prince William | SES Mid Atlantic | 1942001203 | Michael | Green |  |  | Puraflo |  |  |  |  | Not Applicable |  | ["Auxiliary Filter","Control Operation","Effluent Screens"] | ["Auxiliary Filter","Control Operation","Effluent Screens"] | YES | Musty | Clear | [15 empty] | Pump Amps 9.90 ETM 488 hrs Cycles 3919 Water Meter Reading 979140 Septic Sludge 1" Scum 0.25 Pump Sludge 0/2" Scum 0/0 | This AOSS is functioning as designed and in accordance with the performance/maintenance requirements of 12VAC5-613 | 08/23/2021 | 09:50 AM
07/30/2021 |  | Routine/Scheduled | 136 05 198 | Gloucester | This AOSS is functioning as designed and in accordance with the performance/maintenance requirements of 12VAC5-613 | Approved | EHD - Three Rivers | Miller’s Septic Service | 1942001063 | K.R. Trapper | Davis | 1.000000 | 1000 | PremierTech, EFX |  | Pump | Gravity | Pad | Not Applicable | 450.000000 |  | ["Attached Growth Medium","Control Operation","Dispersal System Operation","Distribution Pump Operation","Effluent Screens","Level Sensor Operation","Septic Tank Baffles","SludgeScum Accumulation"] | YES | Musty | Clear | [15 empty] | Routine Service. Primary Septic Tank - normal level - effluent screen serviced. PUmp Basin - plastic - float sensors, pump & controls operating. BioFilter - peatmoss in good condition - raked / turned. | This AOSS is functioning as designed and in accordance with the performance/maintenance requirements of 12VAC5-613 | 08/02/2021 | 09:00 AM
07/08/2021 |  | RoutineScheduled | 001-STS-91461 | Accomack | This AOSS is functioning as designed and in accordance with the performance/maintenance requirements of 12VAC5-613. | Approved | EHD - Eastern Shore | Bundick Well & Pump | 1942001051 | Peter | Duer | 1.000000 | 1000 | Septic Tank | Eco Pod E-50 N | Gravity | Pressure | Trenches | Not Applicable | 300.000000 | ["None"] | ["None"] | YES | [18 empty] | This AOSS is functioning as designed and in accordance with the performance/maintenance requirements of 12VAC5-613. | 07/22/2021 | 11:00 AM
09/24/2021 |  | RoutineScheduled | 033-STS-87361 | Caroline | This AOSS is functioning as designed and in accordance with the performance/Maintenance requirements of 12VAC5-613 | Approved | EHD - Rappahannock | EcoSeptix Alliance | 1942001060 | Rob | Martin |  |  | Orenco Advantex | none | Pump | Gravity | Trenches | Not Applicable |  |  |  | NO | Musty | Clear | [13 empty] | Will be sent separately | Inspected | 90-DAY INSPECTION | This AOSS is functioning as designed and in accordance with the performance/Maintenance requirements of 12VAC5-613 | 10/07/2021 | 11:58 AM
04/16/2021 |  | RoutineScheduled |  | Loudoun | This alternative discharging system is not functioning as designed or in accordance with the performance /maintenance requirements of 12VAC5-640 | Pending Review | EHD - Loudoun | Mckim Construction | 1942001330 | Michelle | Mckim | 1.000000 |  | none | none | Pump | Gravity | Trenches | Not Applicable |  |  |  | NA | [15 empty] | Will be sent separately | Inspected | septic and pump tank needs pumped out | This alternative discharging system is not functioning as designed or in accordance with the performance /maintenance requirements of 12VAC5-640 | 05/27/2021 | 01:27 PM
09/25/2021 |  | RoutineScheduled | -STS-20150 | Prince William | This AOSS is functioning as designed and in accordance with the performance/maintenance requirements of 12VAC5-613. | Approved | EHD - Prince William | Dabney & Crooks, Inc. | 1942001489 | Robert | Fessler | 3.000000 | 4,000 | ATU | Polishing Sandfilter | Pump | Pressure | Discharge | Chlorination | 750.000000 | ["BlowerCompressorAerator Operation","Control Operation","Disinfection","Dispersal System Operation","Distribution Pump Operation","Effluent Screens","Level Sensor Operation","Septic Tank Baffles","SludgeScum Accumulation"] | ["BlowerCompressorAerator Operation","Control Operation","Disinfection","Dispersal System Operation","Distribution Pump Operation","Effluent Screens","Level Sensor Operation","Septic Tank Baffles","SludgeScum Accumulation"] | YES | Musty | Clear | 7.400000 |  |  | 2.200000 | [12 empty] | This AOSS is functioning as designed and in accordance with the performance/maintenance requirements of 12VAC5-613. | 10/06/2021 | 12:00 AM
10/04/2021 |  | RoutineScheduled | 033-06-0161-SP | Caroline | This AOSS is functioning as designed and in accordance with the performance/Maintenance requirements of 12VAC5-613 | Approved | EHD - Rappahannock | EcoSeptix Alliance | 1942001101 | Joe | Malloy |  |  | Orenco Advantex | none | Pump | Gravity | Drip | Not Applicable |  | ["Dispersal System Operation" ,"Distribution Pump Operation" ,"Recirculation Pump" ,"Auxiliary Filter" ,"Attached Growth Medium"] | ["Dispersal System Operation" ,"Distribution Pump Operation" ,"Attached Growth Medium" ,"Recirculation Pump" ,"Auxiliary Filter"] | NA | Musty | Cloudy | [13 empty] | Will be sent separately | Inspected |  | This AOSS is functioning as designed and in accordance with the performance/Maintenance requirements of 12VAC5-613 | 12/01/2021 | 07:33 AM
03/15/2021 |  | RoutineScheduled |  | Augusta | This alternative discharging system is functioning as designed and in accordance with the performance/maintenance requirements of 12VAC5-640 | Pending Payment | EHD - Central Shenandoah | Cubbage Septic Solutions LLC | 1942001021 | Harrison | Cubbage | 1.000000 | 1500 | Orenco Advantex | none | Pump | Gravity | Trenches | Not Applicable |  | ["Control Operation" ,"SludgeScum Accumulation"] | ["SludgeScum Accumulation" ,"Control Operation"] | NA | [7 empty] | 03/15/2021 |  | 107.000000 | [5 empty] | Will be sent separately | Inspected | Lab results were abnormal. Tanks were pumped and homeowner educated to help with this | This alternative discharging system is functioning as designed and in accordance with the performance/maintenance requirements of 12VAC5-640 | 04/26/2021 | 09:04 AM
08/10/2021 |  | Routine/Scheduled |  | Chesapeake | This AOSS is functioning as designed and in accordance with the performance/maintenance requirements of 12VAC5-613 | Pending Review | EHD - Chesapeake | R & K Septic, Inc. | 1942001066 | Mary | VanHolten |  |  | Clearstream ATU |  | Pump |  |  | Not Applicable |  | ["BlowerCompressorAerator Operation","Control Operation","Dispersal System Operation","Distribution Pump Operation","Level Sensor Operation","SludgeScum Accumulation"] | ["BlowerCompressorAerator Operation","Control Operation","Dispersal System Operation","Distribution Pump Operation","Level Sensor Operation","SludgeScum Accumulation"] | N/A | None | Clear | 7.470000 | 5.000000 | [14 empty] | This AOSS is functioning as designed and in accordance with the performance/maintenance requirements of 12VAC5-613 | 08/10/2021 | Jan 1 1900 10:50AM
05/26/2021 |  | Routine/Scheduled | 04-142-0073 | Hanover | This AOSS is functioning as designed and in accordance with the performance/maintenance requirements of 12VAC5-613. | Approved | EHD - Chickahominy | Old Dominion Onsite, Inc. | 1942001134 | John | Ewing | 1.000000 | 1500 | Orenco Advantex |  | Pump | Gravity | Trenches | Not Applicable | 300.000000 | ["Control Operation"] | ["Control Operation"] | NO | [17 empty] | Drainfield area was cleared of trees. A lawn should be maintained on top of the drainfield. The treatment was working properly | This AOSS is functioning as designed and in accordance with the performance/maintenance requirements of 12VAC5-613. | 05/27/2021 | Jan 1 1900 8:14AM
07/30/2021 |  | Routine/Scheduled | 093-09-0045 | Isle Of Wight | This AOSS is functioning as designed and in accordance with the performance/maintenance requirements of 12VAC5-613 | Approved | EHD - Western Tidewater | R & K Septic, Inc. | 1942001066 | Mary | VanHolten |  |  | Clearstream ATU |  | Pump |  |  | Not Applicable |  | ["BlowerCompressorAerator Operation","Control Operation","Dispersal System Operation","Distribution Pump Operation","Level Sensor Operation","SludgeScum Accumulation"] | ["BlowerCompressorAerator Operation","Control Operation","Dispersal System Operation","Distribution Pump Operation","Level Sensor Operation","SludgeScum Accumulation"] | N/A | None | Clear | 7.000000 | [14 empty] | Replaced aerator | This AOSS is functioning as designed and in accordance with the performance/maintenance requirements of 12VAC5-613 | 07/30/2021 | Jan 1 1900 10:00AM
05/13/2021 |  | RoutineScheduled | 05-100-0828 | Accomack | This AOSS is not functioning as designed or in accordance with the performance/maintenance requirements. | Approved | EHD - Eastern Shore | Boggs Water & Sewage, Inc | 1942001189 | Phillip | Dunn | 2.000000 | 1000 | ST-650 Ecoflo |  | Pump | Pressure | Pad | Not Applicable | 600.000000 | ["Other"] | ["Other"] | YES | [16 empty] | Inspected | system is shared with 7460 pony swim ln. | This AOSS is not functioning as designed or in accordance with the performance/maintenance requirements. | 05/13/2021 | 12:00 AM
06/01/2021 |  | RoutineScheduled |  | Shenandoah | This AOSS is functioning as designed and in accordance with the performance/maintenance requirements of 12VAC5-613. | Pending Review | EHD - Lord Fairfax | Seals Septic Service | [5 empty] | Puraflo | [6 empty] | ["Attached Growth Medium","Septic Tank Baffles"] | ["Attached Growth Medium","Septic Tank Baffles"] | [17 empty] | Inspected |  | This AOSS is functioning as designed and in accordance with the performance/maintenance requirements of 12VAC5-613. | 06/11/2021 | 12:00 AM
08/03/2021 | Alternative | Routine/Scheduled | 151-07-0369 | Lancaster | This AOSS is functioning as designed and in accordance with the performance/maintenance requirements of 12VAC5-613. | Approved | EHD - Three Rivers | Thomas W. Beasley Septic Contractor | 1944001751 | Thomas | Beasley | 2.000000 | 2000 | Puraflo |  | Pump | Pressure | Pad |  |  | ["Attached Growth Medium","Control Operation","Dispersal System Operation","Distribution Pump Operation","Effluent Screens","Level Sensor Operation","SludgeScum Accumulation"] | ["Attached Growth Medium","Control Operation","Dispersal System Operation","Distribution Pump Operation","Effluent Screens","Level Sensor Operation","SludgeScum Accumulation"] | YES | [18 empty] | This AOSS is functioning as designed and in accordance with the performance/maintenance requirements of 12VAC5-613. | 08/03/2021 | 05:51 PM
01/18/2021 | Alternative | Reportable Incident | 073-STS-104084 | Gloucester | This AOSS is functioning as designed and in accordance with the performance/maintenance requirements of 12VAC5-613 | Approved | EHD - Three Rivers | Miller's Septic Service | 1942001063 | K.R. Trapper | Davis | 1.000000 | 1000 | None | None | Gravity | Gravity | Trenches | Not Applicable | 450.000000 |  | ["Dispersal System Operation","Septic Tank Baffles","Sludge/Scum Accumulation"] | N/A | [16 empty] | Pumped Out | COSS Maintenance Primary Septic tank pumped empty for repair / replacement of distribution box. New 6 port concrete distribution box installed. Conveyance line spliced Header lines spliced. D-Box balanced | This AOSS is functioning as designed and in accordance with the performance/maintenance requirements of 12VAC5-613 | 01/19/2021 | 03:35 PM
03/25/2021 |  | RoutineScheduled |  | Loudoun | This alternative discharging system is functioning as designed and in accordance with the performance/maintenance requirements of 12VAC5-640 | Pending Review | EHD - Loudoun | Mckim Construction | 1942001330 | Michelle | Mckim | 1.000000 |  | Puraflo | none | Pump | Gravity | Trenches | Not Applicable |  |  |  | NA | [15 empty] | Will be sent separately | Inspected |  | This alternative discharging system is functioning as designed and in accordance with the performance/maintenance requirements of 12VAC5-640 | 04/14/2021 | 04:27 PM
05/27/2021 |  | Routine/Scheduled | 234-17-384 | Chesapeake | This AOSS is functioning as designed and in accordance with the performance/maintenance requirements of 12VAC5-613 | Approved | EHD - Chesapeake | R & K Septic, Inc. | 1942001066 | Mary | VanHolten |  |  | Clearstream ATU |  | Pump |  | Drip | UV |  | ["BlowerCompressorAerator Operation","Control Operation","Disinfection","Dispersal System Operation","Distribution Pump Operation","Level Sensor Operation","SludgeScum Accumulation"] | ["BlowerCompressorAerator Operation","Control Operation","Disinfection","Dispersal System Operation","Distribution Pump Operation","Level Sensor Operation","SludgeScum Accumulation"] | N/A | None | Clear | 7.000000 | 5.000000 | [14 empty] | This AOSS is functioning as designed and in accordance with the performance/maintenance requirements of 12VAC5-613 | 05/27/2021 | Jan 1 1900 12:30PM
06/02/2021 |  | RoutineScheduled |  | Loudoun | This AOSS is functioning as designed and in accordance with the performance/maintanence requirements of 12VAC5-613 | Pending Review | EHD - Loudoun | Catoctin Environmental | 1942001137 | Cameron | Creighton | 1.000000 |  | none | none | Pump | Gravity | Trenches | Not Applicable |  |  |  | NA | [15 empty] | Will be sent separately | Inspected | flushing lines might be needed in near future | This AOSS is functioning as designed and in accordance with the performance/maintanence requirements of 12VAC5-613 | 11/09/2021 | 04:10 PM
06/21/2021 |  | RoutineScheduled | 179-19-0019-SR | Stafford | This AOSS is functioning as designed and in accordance with the performance/maintenance requirements of 12VAC5-613. | Approved | EHD - Rappahannock | Drainfield Solutions | 2705163102 | Michele | Ware | 2.000000 |  | Advantex | [6 empty] | [] | ["Attached Growth Medium","Auxiliary Filter","Control Operation","Dispersal System Operation","Distribution Pump Operation","Effluent Screens","Level Sensor Operation","Recirculation Pump","Septic Tank Baffles","SludgeScum Accumulation","Other"] | YES | [18 empty] | This AOSS is functioning as designed and in accordance with the performance/maintenance requirements of 12VAC5-613. | 01/19/2022 | 12:00 AM
08/05/2021 |  |  | 2004-143-0313 | Henrico | This AOSS is functioning as designed and in accordance with the performance/maintenance requirements of 12VAC5-613. | Approved | EHD - Henrico | C&W Hanover Septic | 1942001281 | William | Shaw |  |  | ECOFLO | [6 empty] | ["Attached Growth Medium","Control Operation","Distribution Pump Operation","Effluent Screens"] | ["Attached Growth Medium","Control Operation","Distribution Pump Operation","Effluent Screens"] | [19 empty] | This AOSS is functioning as designed and in accordance with the performance/maintenance requirements of 12VAC5-613. | 09/01/2021 | 12:00 AM
06/04/2021 |  | RoutineScheduled |  | Loudoun | This alternative discharging system is functioning as designed and in accordance with the performance/maintenance requirements of 12VAC5-640 | Approved | EHD - Loudoun | Great Falls Septic Service, Inc | 1942001301 | Josh | Hott | 1.000000 |  | Orenco Advantex | Orenco Advantex | Pump | Gravity | Drip | Not Applicable |  |  |  | NA | [15 empty] | Will be sent separately | Inspected |  | This alternative discharging system is functioning as designed and in accordance with the performance/maintenance requirements of 12VAC5-640 | 06/09/2021 | 11:20 AM
05/21/2021 |  | Routine/Scheduled | 175-16-0299 | Prince William | This AOSS is functioning as designed and in accordance with the performance/maintenance requirements of 12VAC5-613 | Approved | EHD - Prince William | SES Mid Atlantic | 1942001203 | Michael | Green |  |  | Biomicrobics MicroFAST |  |  |  |  | Not Applicable |  | ["Auxiliary Filter","BlowerCompressorAerator Operation","SludgeScum Accumulation"] | ["Auxiliary Filter","BlowerCompressorAerator Operation"] | N/A | Musty | Clear | [15 empty] | MicroFast tank needs pumping. Pump Amps 9.51 Water Meter Reading 170600 Septic Sludge 12" Scum 0.50 ATU Sludge 12" Scum 0.25 Pump Sludge 1" Scum 0 On 12 mins 56 secs Off 3 hrs | This AOSS is functioning as designed and in accordance with the performance/maintenance requirements of 12VAC5-613 | 05/21/2021 | 01:42 PM
03/24/2021 |  | RoutineScheduled | 069-STS-32792 | Frederick | This alternative discharging system is functioning as designed and in accordance with the performance/maintenance requirements of 12VAC5-640 | Pending Payment | EHD - Lord Fairfax | Cubbage Septic Solutions LLC | 1942001021 | Harrison | Cubbage |  |  | none | none | Pump | Gravity | Drip | Not Applicable |  | ["Control Operation" ,"Auxiliary Filter" ,"BlowerCompressorAerator Operation"] | ["Control Operation" ,"Auxiliary Filter" ,"BlowerCompressorAerator Operation"] | NA | [7 empty] | 03/24/2021 | [7 empty] | Will be sent separately | Inspected | Lab Sample Normal | This alternative discharging system is functioning as designed and in accordance with the performance/maintenance requirements of 12VAC5-640 | 05/09/2021 | 07:35 AM
06/24/2021 |  | RoutineScheduled |  | Warren | This AOSS is functioning as designed and in accordance with the performance/maintenance requirements of 12VAC5-613 | Pending Review | EHD - Lord Fairfax | Onsite Wastewater Services - May Supply | 1942001627 | Drew | Shull | 1.000000 |  | Biomicrobics MicroFAST | none | Pump | Pressure | Drip | Not Applicable |  |  |  | NA | [15 empty] | Will be sent separately | Inspected |  | This AOSS is functioning as designed and in accordance with the performance/maintenance requirements of 12VAC5-613 | 03/17/2022 | 06:40 AM
10/29/2021 |  | RoutineScheduled | 94-160-0551 | Montgomery | This AOSS is functioning as designed and in accordance with the performance/maintenance requirements of 12VAC5-613. | Approved | EHD - New River | MSS INC | 1942001003 | Tim | Conner | 2.000000 | 2500 | 1500 |  | Pump | Pressure | Trenches | Not Applicable |  | ["None"] | ["None"] | NA | Septic | Cloudy | [6 empty] | Pump Chamber | [7 empty] | Inspected |  | This AOSS is functioning as designed and in accordance with the performance/maintenance requirements of 12VAC5-613. | 11/10/2021 | 12:00 AM
09/24/2021 |  | Routine/Scheduled | 157-03-081 | Mathews | This AOSS is functioning as designed and in accordance with the performance/maintenance requirements of 12VAC5-613 | Approved | EHD - Three Rivers | Miller’s Septic Service | 1942001468 | Kevin | Blasing | 1.000000 | 1000 | Clearstream |  | Pump | Gravity | Trenches | Not Applicable | 450.000000 |  | ["BlowerCompressorAerator Operation","Control Operation","Dispersal System Operation","Distribution Pump Operation","Level Sensor Operation","Septic Tank Baffles","SludgeScum Accumulation"] | N/A | Musty | Clear | [15 empty] | Routine Service. Trash Tank - normal level. Aeration Tank - normal level - mixing present - compressor serviced. Pump Tank - float sensors, pump & controls operating. D-Box - all laterals accepting effluent. | This AOSS is functioning as designed and in accordance with the performance/maintenance requirements of 12VAC5-613 | 09/26/2021 | 09:30 AM
02/12/2021 |  | RoutineScheduled | 08-197-A4 | Wise | This AOSS is functioning as designed and in accordance with the performance/maintenance requirements of 12VAC5-613. | Approved | EHD - Lenowisco | S.E.P.T.I.C., Inc. | 1942001097 | Denny | Deel |  |  | Multi-flow |  | Gravity | Gravity | Mound | Chlorination | 200.000000 | ["BlowerCompressorAerator Operation","Control Operation","Disinfection","Dispersal System Operation"] | ["BlowerCompressorAerator Operation","Control Operation","Dispersal System Operation","Disinfection"] | NA | Musty | Clear | [15 empty] | 5 Chlorine | This AOSS is functioning as designed and in accordance with the performance/maintenance requirements of 12VAC5-613. | 02/12/2021 | 12:00 AM
11/11/2021 |  | RoutineScheduled |  | Shenandoah | This AOSS is functioning as designed and in accordance with the performance/Maintenance requirements of 12VAC5-613 | Pending Review | EHD - Lord Fairfax | Cubbage Septic Solutions LLC | 1942001021 | Harrison | Cubbage | 1.000000 |  | Orenco Advantex | none | Pump | Gravity | Drip | Not Applicable |  | ["Auxiliary Filter" ,"Control Operation"] | ["Auxiliary Filter" ,"Control Operation"] | NA | [15 empty] | Will be sent separately | Inspected |  | This AOSS is functioning as designed and in accordance with the performance/Maintenance requirements of 12VAC5-613 | 12/26/2021 | 11:36 AM
12/03/2021 |  | Routine/Scheduled | 175-14-0220 | Prince William | This AOSS is functioning as designed and in accordance with the performance/maintenance requirements of 12VAC5-613. | Approved | EHD - Prince William | SES Mid Atlantic | 1942001203 | Michael | Green |  |  | EcoPod |  |  |  |  | UV |  | ["Auxiliary Filter","BlowerCompressorAerator Operation","SludgeScum Accumulation"] | ["Auxiliary Filter","BlowerCompressorAerator Operation"] | N/A | Musty | Clear | [15 empty] | Strongly recommend pump tank be cleaned. Pump Amps 9.84 ETM 1191 hrs Cycles 10726 Water Meter Reading 351630 Septic Sludge 4" Scum 1" ATU Sludge 4" Scum 0 Pump Sludge 12" Scum 0 | This AOSS is functioning as designed and in accordance with the performance/maintenance requirements of 12VAC5-613. | 12/03/2021 | 08:50 AM
08/31/2021 |  | Routine/Scheduled |  | Loudoun | This AOSS is not functioning as designed or in accordance with the performance/maintenance requirements. | Pending Review | EHD - Loudoun | POWELLS PLUMBING, INC. | 1942001036 | Kurt | Holthaus | 1.000000 | 1000 | Hydro-Action ATU |  | Pump | Gravity | Trenches |  | 600.000000 | ["Effluent Screens","SludgeScum Accumulation"] | ["Effluent Screens"] | YES | [18 empty] | This AOSS is not functioning as designed or in accordance with the performance/maintenance requirements. | 09/22/2021 | 12:32 PM
03/10/2021 |  | Reportable Incident | 175-01-0761 | Prince William | This AOSS should now return to normal function after having provided the above state routine maintenance | Approved | EHD - Prince William | SES Mid Atlantic | 1942001203 | Michael | Green | [9 empty] | ["Attached Growth Medium"] | ["Attached Growth Medium"] | NO | [17 empty] | Replaced Puraflo peat in (1) module. | This AOSS should now return to normal function after having provided the above state routine maintenance | 03/10/2021 | 04:00 PM
05/25/2021 |  | RoutineScheduled |  | Loudoun | This AOSS is functioning as designed and in accordance with the performance/maintanence requirements of 12VAC5-613 | Pending Review | EHD - Loudoun | Eco Virginia | 1942001235 | William | Poindexter | 1.000000 |  | none | none | Pump | Gravity | Trenches | Not Applicable |  | ["BlowerCompressorAerator Operation"] | ["BlowerCompressorAerator Operation"] | NA | Musty | Clear | [13 empty] | Will be sent separately | Inspected |  | This AOSS is functioning as designed and in accordance with the performance/maintanence requirements of 12VAC5-613 | 07/19/2021 | 04:17 PM
06/03/2021 |  | RoutineScheduled | SD-04-150 | Culpeper | This AOSS is functioning as designed and in accordance with the performance/Maintenance requirements of 12VAC5-613 | Approved | EHD - Rappahannock-Rapidan | EcoSeptix Alliance | 1942001101 | Joe | Malloy |  |  | Orenco Advantex | none | Pump | Gravity | Trenches | Not Applicable |  | ["Attached Growth Medium" ,"Recirculation Pump"] | ["Attached Growth Medium" ,"Recirculation Pump"] | NA | Musty | Cloudy | [13 empty] | Will be sent separately | Inspected | The conduit on the outside of the Advantex tank is broken, along with the junction box inside the tank. The junction box should be replaced and the conduit repaired. | This AOSS is functioning as designed and in accordance with the performance/Maintenance requirements of 12VAC5-613 | 10/06/2021 | 10:54 AM
07/15/2021 |  | RoutineScheduled | 179-15-0214-SP | Stafford | This AOSS is functioning as designed and in accordance with the performance/maintanence requirements of 12VAC5-613 | Approved | EHD - Rappahannock | Dominion Septic, Inc | 1942001068 | David | Stewart |  |  | Orenco Advantex | none | Pump | Gravity | Drip | Not Applicable |  | ["Recirculation Pump" ,"Septic Tank Baffles" ,"SludgeScum Accumulation" ,"Attached Growth Medium" ,"Auxiliary Filter" ,"Dispersal System Operation" ,"Distribution Pump Operation" ,"Level Sensor Operation"] | ["Attached Growth Medium" ,"Dispersal System Operation" ,"Distribution Pump Operation" ,"Level Sensor Operation" ,"Recirculation Pump" ,"Septic Tank Baffles" ,"SludgeScum Accumulation" ,"Auxiliary Filter"] | NA | None | Clear | [13 empty] | Will be sent separately | Inspected | Routine inspection and collected BOD. Recirc tank needs to be pumped out due to sludge levels. Proposal to be sent to complete this. | This AOSS is functioning as designed and in accordance with the performance/maintanence requirements of 12VAC5-613 | 08/04/2021 | 12:41 PM
02/22/2021 |  | RoutineScheduled | 107-08-0224 | Augusta | This AOSS is functioning as designed and in accordance with the performance/maintenance requirements of 12VAC5-613. | Approved | EHD - Central Shenandoah | Onsite Wastewater Services - May Supply | 1942001627 | Drew | Shull | 1.000000 |  | Biomicrobics MicroFAST | none | Pump | Gravity |  | Not Applicable |  |  |  | NA | Musty | Clear | [13 empty] | Will be sent separately | Inspected | SYSTEM OPERATING AND MAINTAINED PER REQUIREMENTS | This AOSS is functioning as designed and in accordance with the performance/maintenance requirements of 12VAC5-613. | 08/02/2021 | 11:48 AM
07/19/2021 |  | Routine/Scheduled | 175-15-0218 | Prince William | This alternative discharging system is not functioning as designed or in accordance with the performance /maintenance requirements of 12VAC5-640 | Approved | EHD - Prince William | SES Mid Atlantic | 1942001203 | Michael | Green |  |  | Clearstream ATU |  |  |  |  | UV |  | ["BlowerCompressorAerator Operation","Disinfection"] | ["BlowerCompressorAerator Operation","Disinfection"] | N/A | Musty | Clear | 6.900000 | 7.800000 |  | 0.010000 | [11 empty] | Pump Amps 9.58 Septic Sludge 4" Scum 10" ATU Sludge 0 Scum 0 Pump Sludge 1" Scum 0 | This alternative discharging system is not functioning as designed or in accordance with the performance /maintenance requirements of 12VAC5-640 | 07/19/2021 | 01:59 PM
05/10/2021 |  | RoutineScheduled | 124-STS-2379 | Fairfax | This AOSS is functioning as designed and in accordance with the performance/maintenance requirements of 12VAC5-613. | Approved | EHD - Fairfax | Great Falls Septic Service, Inc. | 2705051738 | Joshua | Hott | 1.000000 | 1500 | Septic | Puraflo | Pump | Gravity | Trenches | Not Applicable |  | ["Effluent Screens"] | ["Effluent Screens"] | YES | [18 empty] | This AOSS is functioning as designed and in accordance with the performance/maintenance requirements of 12VAC5-613. |  | 12:00 AM
06/30/2021 |  |  | 159-03-016 | Middlesex | This AOSS should now return to normal function after having provided the above state routine maintenance. | Approved | EHD - Three Rivers | Church View Septic Service Inc. | 1942001302 | Charles | Langford | 1.000000 | 1000 | Clearstream |  | Pump | Gravity | Trenches | Not Applicable |  | ["BlowerCompressorAerator Operation"] | ["BlowerCompressorAerator Operation"] | [19 empty] | This AOSS should now return to normal function after having provided the above state routine maintenance. | 06/30/2021 | 12:00 AM
03/16/2021 |  | RoutineScheduled | {FIPSCode}-STS-4052 | Dickenson | This alternative discharging system is functioning as designed and in accordance with the performance/maintenance requirements of 12VAC5-640. | Approved | EHD - Cumberland Plateau | S.E.P.T.I.C., Inc. | 1942001097 | Denny | Deel |  |  | Norweco |  | Gravity | Gravity | Discharge | Chlorination | 200.000000 | ["BlowerCompressorAerator Operation","Control Operation","Disinfection","Dispersal System Operation"] | ["BlowerCompressorAerator Operation","Control Operation","Disinfection","Dispersal System Operation"] | YES | Musty | Clear | [15 empty] | 5 Chlorine | This alternative discharging system is functioning as designed and in accordance with the performance/maintenance requirements of 12VAC5-640. | 03/16/2021 | 12:00 AM
07/15/2021 |  | Routine/Scheduled | 061-STS-23775 | Fauquier | This AOSS is functioning as designed and in accordance with the performance/maintenance requirements of 12VAC5-613 | Approved | EHD - Rappahannock-Rapidan | SES Mid Atlantic | 1942001203 | Michael | Green |  |  | Biomicrobics MicroFAST |  |  |  |  | Not Applicable |  | ["None"] | ["None"] | N/A | Musty | Clear | [5 empty] | 07/15/2021 | Sample Tap | 6.000000 | [7 empty] | System good no pumping necessary. | This AOSS is functioning as designed and in accordance with the performance/maintenance requirements of 12VAC5-613 | 07/15/2021 | 03:30 PM
06/02/2021 |  | RoutineScheduled |  | Loudoun | This AOSS is functioning as designed and in accordance with the performance/maintanence requirements of 12VAC5-613 | Pending Review | EHD - Loudoun | Catoctin Environmental | 1942001137 | Cameron | Creighton | 2.000000 |  | Biomicrobics MicroFAST | none | Gravity | Gravity | Trenches | Not Applicable |  |  |  | NA | [15 empty] | Will be sent separately | Inspected |  | This AOSS is functioning as designed and in accordance with the performance/maintanence requirements of 12VAC5-613 | 11/09/2021 | 04:10 PM
10/23/2021 |  | RoutineScheduled | 107-07-0430 | Augusta | This AOSS is functioning as designed and in accordance with the performance/maintenance requirements of 12VAC5-613. | Approved | EHD - Central Shenandoah | Onsite Wastewater Services - May Supply | 1942001627 | Drew | Shull | 1.000000 |  | Orenco Advantex | none | Pump | Gravity | Drip | Not Applicable |  |  |  | NA | None | Clear | [13 empty] | Will be sent separately | Inspected | INSPECTED ON 10/23/2022 BY BLH. | This AOSS is functioning as designed and in accordance with the performance/maintenance requirements of 12VAC5-613. | 06/09/2022 | 04:10 PM
06/23/2021 |  | RoutineScheduled | 137-STS-22120 | Orange | This AOSS is functioning as designed and in accordance with the performance/Maintenance requirements of 12VAC5-613 | Approved | EHD - Rappahannock-Rapidan | EcoSeptix Alliance | 1942001101 | Joe | Malloy | 1.000000 |  | Biomicrobics MicroFAST | none | Pump | Gravity | Drip | Not Applicable |  | ["Dispersal System Operation" ,"Distribution Pump Operation" ,"BlowerCompressorAerator Operation" ,"Auxiliary Filter"] | ["Distribution Pump Operation" ,"Auxiliary Filter" ,"Dispersal System Operation" ,"BlowerCompressorAerator Operation"] | NA | Musty | Clear | [13 empty] | Will be sent separately | Inspected |  | This AOSS is functioning as designed and in accordance with the performance/Maintenance requirements of 12VAC5-613 | 10/06/2021 | 10:54 AM
08/31/2021 |  | Routine/Scheduled | 234-13-32 | Chesapeake | This AOSS is functioning as designed and in accordance with the performance/maintenance requirements of 12VAC5-613 | Approved | EHD - Chesapeake | R & K Septic, Inc. | 1942001066 | Mary | VanHolten |  |  | Clearstream ATU |  | Pump |  | Pad |  |  | ["BlowerCompressorAerator Operation","Control Operation","Dispersal System Operation","Distribution Pump Operation","Level Sensor Operation","SludgeScum Accumulation"] | ["BlowerCompressorAerator Operation","Control Operation","Dispersal System Operation","Distribution Pump Operation","Level Sensor Operation","SludgeScum Accumulation"] | N/A | None | Clear | 5.760000 | 5.000000 | [14 empty] | This AOSS is functioning as designed and in accordance with the performance/maintenance requirements of 12VAC5-613 | 08/31/2021 | Jan 1 1900 8:45AM
09/16/2021 |  | Follow-Up | 179-14-0212-SP | Stafford | This AOSS is functioning as designed and in accordance with the performance/maintanence requirements of 12VAC5-613 | Approved | EHD - Rappahannock | Dominion Septic, Inc | 1942001125 | Tom | Jackson | 1.000000 |  | none | none | Pump | Gravity | Trenches | Not Applicable |  |  |  | NA | [7 empty] | 09/16/2021 |  | 10.000000 | [5 empty] | Will be sent separately | Inspected |  | This AOSS is functioning as designed and in accordance with the performance/maintanence requirements of 12VAC5-613 | 10/04/2021 | 05:48 AM
12/29/2021 |  |  | 18-120-0450A | Chesterfield | This AOSS is functioning as designed and in accordance with the performance/maintenance requirements of 12VAC5-613. | Approved | EHD - Chesterfield | C&W Hanover Septic | 1942001281 | William | Shaw |  |  | Clearstream | [6 empty] | ["BlowerCompressorAerator Operation","Control Operation","Distribution Pump Operation"] | ["BlowerCompressorAerator Operation","Control Operation","Distribution Pump Operation"] | [19 empty] | This AOSS is functioning as designed and in accordance with the performance/maintenance requirements of 12VAC5-613. | 01/12/2022 | 12:00 AM
10/27/2021 |  | RoutineScheduled | SP-03-361 | King George | This AOSS is functioning as designed and in accordance with the performance/maintanence requirements of 12VAC5-613 | Approved | EHD - Rappahannock | Dominion Septic, Inc | 1942001403 | Isail | Marquez | 1.000000 |  | Ecoflo | none | Pump | Gravity | Pad | Not Applicable |  | ["Level Sensor Operation"] | ["Level Sensor Operation"] | NA | None | Cloudy | [13 empty] | Will be sent separately | Inspected |  | This AOSS is functioning as designed and in accordance with the performance/maintanence requirements of 12VAC5-613 | 11/01/2021 | 06:07 AM
07/08/2021 |  | RoutineScheduled | 124-STS-2379 | Fairfax | This AOSS is not functioning as designed or in accordance with the performance/maintenance requirements. | Approved | EHD - Fairfax | McKim Construction | 1942001330 | Michelle | McKim | [9 empty] | ["SludgeScum Accumulation"] | ["Attached Growth Medium","Auxiliary Filter","BlowerCompressorAerator Operation","Control Operation","Disinfection","Dispersal System Operation","Distribution Pump Operation","Level Sensor Operation","Recirculation Pump","Septic Tank Baffles","SludgeScum Accumulation"] | NA | [17 empty] | septic and atu tank needs pumped out Microfast | This AOSS is not functioning as designed or in accordance with the performance/maintenance requirements. | 07/14/2021 | Jan 1 1900 10:30AM
03/23/2021 |  | RoutineScheduled |  | Rockingham | This alternative discharging system should now return to normal function after having provided the above stated routine maintenance | Pending Payment | EHD - Central Shenandoah | Cubbage Septic Solutions LLC | 1942001021 | Harrison | Cubbage | 1.000000 |  | Biomicrobics MicroFAST | none | Pump | Gravity | Drip | Not Applicable |  | ["Dispersal System Operation" ,"Control Operation" ,"Auxiliary Filter" ,"BlowerCompressorAerator Operation"] | ["Dispersal System Operation" ,"Control Operation" ,"Auxiliary Filter" ,"BlowerCompressorAerator Operation"] | NA | [15 empty] | Will be sent separately | Inspected | Replaced Discharge pump | This alternative discharging system should now return to normal function after having provided the above stated routine maintenance | 05/09/2021 | 07:35 AM
08/02/2021 |  | Initial Visit | 085-STS-33440 | Hanover | This AOSS is functioning as designed and in accordance with the performance/maintenance requirements of 12VAC5-613 | Approved | EHD - Chickahominy | Miller’s Septic Service | 0 | Kevin | Blasing | 1.000000 | 1500 | Orenco Advantex |  | Pump | Pressure | Drip | Not Applicable | 600.000000 |  | ["Attached Growth Medium","Control Operation","Dispersal System Operation","Distribution Pump Operation","Effluent Screens","Level Sensor Operation","Recirculation Pump","Septic Tank Baffles","SludgeScum Accumulation"] | YES | None | Clear | [15 empty] | System commissioning / start-up. Processing Tank - verified RSV, recirc pump, float sensors and effluent screen intact. Treatment Module - spray grid has proper spray height. Discharge tank - float sensors, pump, and controls operating. Drip field - flushed field - conducted drawdowns and set timer settings. | This AOSS is functioning as designed and in accordance with the performance/maintenance requirements of 12VAC5-613 | 08/03/2021 | Jan 1 1900 7:00AM
12/02/2021 |  | RoutineScheduled | 099-11-0040-SWP | King George | This AOSS is functioning as designed and in accordance with the performance/maintenance requirements of 12VAC5-613 | Approved | EHD - Rappahannock | EcoSeptix Alliance | 1942001060 | Rob | Martin | 1.000000 |  | Orenco Advantex | none | Pump | Gravity | Trenches | Not Applicable |  | ["Attached Growth Medium" ,"Effluent Screens" ,"Recirculation Pump" ,"SludgeScum Accumulation"] | ["Attached Growth Medium" ,"Effluent Screens" ,"Recirculation Pump"] | YES | [15 empty] | Will be sent separately | Inspected | We recommend pumping the Advantex RT unit with our staff present to assist with cleaning. Once the tank is empty, we can repair the cracked pluming inside the Advantex RT Unit. We also recommend removing the tree which has been planted on the header pipe area. | This AOSS is functioning as designed and in accordance with the performance/maintenance requirements of 12VAC5-613 | 01/05/2022 | 01:41 PM
10/11/2021 |  | RoutineScheduled | 136-18-0034 | Gloucester | This AOSS is functioning as designed and in accordance with the performance/maintenance requirements of 12VAC5-613. | Approved | EHD - Three Rivers | obsidian onsite services | 1942001177 | joel | pinnix | [9 empty] | [] | [] | [19 empty] | This AOSS is functioning as designed and in accordance with the performance/maintenance requirements of 12VAC5-613. |  | 12:00 AM
11/23/2021 |  | RoutineScheduled |  | Loudoun | This AOSS is not functioning as designed or in accordance with the performance/maintenance requirements | Pending Review | EHD - Loudoun | Mckim Septic and Pumping | 1942001330 | Michelle | Mckim | 1.000000 |  | none | none | Gravity | Gravity |  | Not Applicable |  |  |  | NA | [15 empty] | Will be sent separately | Inspected | An inspection of a conventional pump septic system. The state requires that every conventional septic tank must be pumped out every 5 years and filed with the county and state. The septic control panel is an interior demand dose. This panel and wiring going out to the pump tank is not in working correctly and to design. Will need an electrician. There is a cleanout near the house. the sewer line was camera snaked and was clear. The septic tank lid was dug up it was 12" under the ground. The tank was pumped out and inspected for any leaks and none were seen. The pump tank, pump, floats, force main were inspected. Floats are not working as they were designed. There is a wiring issue. The concrete splitter and d-box were dug up they were 12" under the ground. All header lines were camera snaked and were clear. The drain field was probed and dry. At this time the septic system is not in working condition and will need to be fixed. | This AOSS is not functioning as designed or in accordance with the performance/maintenance requirements | 01/07/2022 | 02:21 PM
06/14/2021 |  | RoutineScheduled | 154-07-0293 | Louisa | This AOSS is functioning as designed and in accordance with the performance/maintenance requirements of 12VAC5-613. | Approved | EHD - Blue Ridge | Alternative Systems Inspection Services, LLC | 1942001047 | Wesley | Basore | 1.000000 | 500 | Norweco 960 |  | Pump | Pressure | Mound | Not Applicable | 150.000000 | ["BlowerCompressorAerator Operation","Control Operation","Dispersal System Operation","Distribution Pump Operation","Effluent Screens","Level Sensor Operation","SludgeScum Accumulation"] | ["BlowerCompressorAerator Operation","Control Operation","Dispersal System Operation","Distribution Pump Operation","Effluent Screens","Level Sensor Operation","SludgeScum Accumulation"] | YES | [18 empty] | This AOSS is functioning as designed and in accordance with the performance/maintenance requirements of 12VAC5-613. | 07/06/2021 | 06:35 PM
09/02/2021 |  | Routine/Scheduled | 05-142-0365 | Hanover | This AOSS is functioning as designed and in accordance with the performance/maintenance requirements of 12VAC5-613 | Approved | EHD - Chickahominy | Miller’s Septic Service | 1942001468 | Kevin | Blasing | 1.000000 | 1500 | Orenco Advantex | None | Pump | Gravity | Trenches | Not Applicable | 450.000000 |  | ["Attached Growth Medium","Control Operation","Dispersal System Operation","Distribution Pump Operation","Effluent Screens","Level Sensor Operation","Recirculation Pump","Septic Tank Baffles","SludgeScum Accumulation"] | YES | Musty | Clear | [15 empty] | Routine Service. Processing Tank - normal level - RSV, recirc pump & effluent screen serviced. Treatment Module - media drapes & spray grid serviced. Pump Tank - float sensors, pump & controls operating. | This AOSS is functioning as designed and in accordance with the performance/maintenance requirements of 12VAC5-613 | 09/07/2021 | Jan 1 1900 8:45AM
05/13/2021 |  | RoutineScheduled | 07-192-096 | Tazewell | This AOSS is functioning as designed and in accordance with the performance/maintenance requirements of 12VAC5-613. | Approved | EHD - Cumberland Plateau | S.E.P.T.I.C., Inc. | 1942001097 | Denny | Deel |  |  | Norweco |  | Gravity | Gravity | Discharge | Chlorination | 200.000000 | ["BlowerCompressorAerator Operation","Disinfection","Dispersal System Operation","Control Operation"] | ["BlowerCompressorAerator Operation","Disinfection","Dispersal System Operation","Control Operation"] | YES | Musty | Clear | [15 empty] | 5 Chlorination 7 Dechlorination | This AOSS is functioning as designed and in accordance with the performance/maintenance requirements of 12VAC5-613. | 05/13/2021 | 12:00 AM
04/15/2021 |  | Routine/Scheduled | 133 05 1188 | Franklin | This AOSS is functioning as designed and in accordance with the performance/maintenance requirements of 12VAC5-613 | Approved | EHD - West Piedmont | Advanced Environmental & Septic, LLC | 1942001042 | Rodney | Rice | 1.000000 |  | Orenco Advantex |  | Pump | Gravity | Trenches | Not Applicable |  | ["None"] | ["Control Operation","Distribution Pump Operation","Level Sensor Operation","Recirculation Pump","Septic Tank Baffles","SludgeScum Accumulation"] | N/A | [18 empty] | This AOSS is functioning as designed and in accordance with the performance/maintenance requirements of 12VAC5-613 | 04/15/2021 | 08:45 AM
01/12/2021 |  | RoutineScheduled | 124-STS-2379 | Fairfax | This AOSS is functioning as designed and in accordance with the performance/maintenance requirements of 12VAC5-613. | Approved | EHD - Fairfax | Triple R Construction Co., Inc. | 1942001108 | Charles | Seamon | 2.000000 |  | Septic/Ecopod | Pump Tank | Pump | Pressure | Mound | Not Applicable |  | ["BlowerCompressorAerator Operation"] | ["BlowerCompressorAerator Operation"] | NA | [17 empty] | Septic-4"sludge 2"scum/ Ecopod-0"sludge/ Pump tank-0"sludge/ Water meter-0946360/ Blower air filter cleaned/ Counts: Pump-28444 / Pump run hrs.-1876/ Hand-22/ High-28017/ Override-14 No pump out needed at this time/ No breakout or spongy areas on the mound. | This AOSS is functioning as designed and in accordance with the performance/maintenance requirements of 12VAC5-613. |  | 12:00 AM
05/28/2021 |  | Routine/Scheduled | S 800-18-0112 | Suffolk | This AOSS is functioning as designed and in accordance with the performance/maintenance requirements of 12VAC5-613 | Approved | EHD - Western Tidewater | R & K Septic, Inc. | 1942001066 | Mary | VanHolten |  |  | Clearstream ATU |  | Pump |  |  | Not Applicable |  | ["BlowerCompressorAerator Operation","Control Operation","Dispersal System Operation","Distribution Pump Operation","Level Sensor Operation","SludgeScum Accumulation"] | ["BlowerCompressorAerator Operation","Control Operation","Dispersal System Operation","Distribution Pump Operation","Level Sensor Operation","SludgeScum Accumulation"] | N/A | None | Clear | [16 empty] | This AOSS is functioning as designed and in accordance with the performance/maintenance requirements of 12VAC5-613 | 05/28/2021 | Jan 1 1900 9:58AM
03/25/2021 |  | RoutineScheduled | 177-19-0099-SP | Spotsylvania | This alternative discharging system is functioning as designed and in accordance with the performance/maintenance requirements of 12VAC5-640 | Approved | EHD - Rappahannock | EcoSeptix Alliance | 1942001101 | Joe | Malloy | 1.000000 |  | none | none | Pump | Gravity | Trenches | Not Applicable |  | ["Attached Growth Medium" ,"Effluent Screens" ,"Recirculation Pump"] | ["Effluent Screens" ,"Recirculation Pump" ,"Attached Growth Medium"] | YES | Musty | Cloudy | [13 empty] | Will be sent separately | Inspected |  | This alternative discharging system is functioning as designed and in accordance with the performance/maintenance requirements of 12VAC5-640 | 04/09/2021 | 03:25 PM
04/21/2021 |  |  | 113-19-018 | Madison | This AOSS is functioning as designed and in accordance with the performance/maintenance requirements of 12VAC5-613. | Approved | EHD - Rappahannock-Rapidan | Randy's Complete Water & Wastewater Services | 1942001335 | Randy | Gray | 2.000000 | 2000 | Biomicrobics 2.0 | BioMicrobics 2.5 | Pump | Pressure | Discharge | Not Applicable |  | ["None"] | ["None"] | NA | Musty | Clear | 5.700000 | 5.300000 |  |  | Alk -66 | [11 empty] | This AOSS is functioning as designed and in accordance with the performance/maintenance requirements of 12VAC5-613. | 05/10/2021 | 08:30 PM
08/10/2021 |  | Reportable Incident | 02-120-0341A | Chesterfield | This AOSS should now return to normal function after having provided the above state routine maintenance | Approved | EHD - Chesterfield | Miller’s Septic Service | 1942001468 | Kevin | Blasing | 1.000000 | 1000 | Puraflo |  | Pump | Gravity | Pad | Not Applicable | 450.000000 |  | ["Dispersal System Operation","Distribution Pump Operation","Septic Tank Baffles","SludgeScum Accumulation"] | YES | Musty | Clear | [15 empty] | Upgrade / Maintenance. Installed 24" diameter riser on septic tank outlet. Removed concrete crock on pump tank - installed 24" plastic riser. Updated plumbing, float sensors and replaced aged Zoeller N98 with new. | This AOSS should now return to normal function after having provided the above state routine maintenance | 08/11/2021 | Jan 1 1900 2:00PM
12/21/2021 |  |  | 88-184-93 | Scott | This AOSS is functioning as designed and in accordance with the performance/maintenance requirements of 12VAC5-613. | Approved | EHD - Lenowisco | S.E.P.T.I.C., Inc. | 1942001097 | Denny | Deel | [9 empty] | [] | [] | [8 empty] | 12/21/2021 | [7 empty] | Will be sent separately |  | BOD: BDL TSS: BDL | This AOSS is functioning as designed and in accordance with the performance/maintenance requirements of 12VAC5-613. | 12/21/2021 | 12:00 AM
11/02/2021 |  | Routine/Scheduled | 175-17-0287 | Prince William | This AOSS is functioning as designed and in accordance with the performance/maintenance requirements of 12VAC5-613. | Approved | EHD - Prince William | SES Mid Atlantic | 1942001203 | Michael | Green |  |  | Delta Environmental Products, DF Series |  |  |  |  | UV |  | ["Auxiliary Filter","BlowerCompressorAerator Operation","Effluent Screens"] | ["Auxiliary Filter","BlowerCompressorAerator Operation","Effluent Screens"] | YES | Musty | Clear | [15 empty] | Pump Amps 10.01 ETM 599 h Cycles 3416 Water Meter Reading 212300 Septic Sludge 8" Scum 1" ATU Sludge 4" Scum 0 Pump Sludge 0 Scum 0 | This AOSS is functioning as designed and in accordance with the performance/maintenance requirements of 12VAC5-613. | 11/02/2021 | 03:10 PM
02/11/2021 |  | Routine/Scheduled | 175-04-0876 | Prince William | This AOSS is functioning as designed and in accordance with the performance/maintenance requirements of 12VAC5-613 | Approved | EHD - Prince William | SES Mid Atlantic | 1942001203 | Michael | Green |  |  | Orenco Advantex |  |  |  |  | Not Applicable |  | ["Attached Growth Medium","Effluent Screens"] | ["Effluent Screens"] | YES | Musty | Clear | [15 empty] | Advantex sheets need cleaning. Pump Amps 11.32/7.58 Septic Sludge 6" Scum 1" ATU Sludge 8" Scum 0 Pump Sludge 2" Scum 0 | This AOSS is functioning as designed and in accordance with the performance/maintenance requirements of 12VAC5-613 | 02/11/2021 | 10:26 AM
11/23/2021 |  | Routine/Scheduled | 136-14-0238 | Gloucester | This AOSS is functioning as designed and in accordance with the performance/maintenance requirements of 12VAC5-613. | Approved | EHD - Three Rivers | Miller’s Septic Service | 1942001468 | Kevin | Blasing | 1.000000 | 1000 | Delta Environmental Products, UC Series |  | Pump | Gravity | Trenches | Not Applicable | 450.000000 |  | ["BlowerCompressorAerator Operation","Control Operation","Dispersal System Operation","Distribution Pump Operation","Level Sensor Operation","Septic Tank Baffles","SludgeScum Accumulation"] | N/A | Musty | Clear | [15 empty] | Routine Service. Primary Septic Tank - normal level Aeration Tank - normal level - mixing present - compressor serviced - requires pumpout! Pump Tank - float sensors, pump & controls operating. | This AOSS is functioning as designed and in accordance with the performance/maintenance requirements of 12VAC5-613. | 11/24/2021 | 09:15 AM
02/10/2021 |  | RoutineScheduled | SD-02-41 | Fauquier | This alternative discharging system is functioning as designed and in accordance with the performance/maintenance requirements of 12VAC5-640 | Approved | EHD - Rappahannock-Rapidan | Dominion Septic, Inc | 1942001068 | David | Stewart | 1.000000 |  | Puraflo | none | Pump | Gravity | Trenches | Not Applicable |  | ["Septic Tank Baffles" ,"SludgeScum Accumulation" ,"Dispersal System Operation" ,"Distribution Pump Operation" ,"Level Sensor Operation"] | ["Septic Tank Baffles" ,"SludgeScum Accumulation" ,"Distribution Pump Operation" ,"Level Sensor Operation" ,"Dispersal System Operation"] | NA | [15 empty] | Will be sent separately | Inspected |  | This alternative discharging system is functioning as designed and in accordance with the performance/maintenance requirements of 12VAC5-640 | 04/13/2021 | 11:22 AM
12/17/2021 |  | RoutineScheduled | 124-STS-2379 | Fairfax | This AOSS is functioning as designed and in accordance with the performance/maintenance requirements of 12VAC5-613 | Approved | EHD - Fairfax | Virginia Septic | 1942001004 | Mark | Smith |  |  | none | none | Gravity | Gravity |  | Not Applicable |  |  |  | NA | [15 empty] | Will be sent separately | Inspected |  | This AOSS is functioning as designed and in accordance with the performance/maintenance requirements of 12VAC5-613 | 05/09/2022 | Jan 1 1900 5:41AM
01/31/2021 | Alternative | RoutineScheduled | 151-11-0091 | Lancaster | This AOSS is not functioning as designed or in accordance with the performance/maintenance requirements. | Approved | EHD - Three Rivers | KC Forge Environmental Service, LLC | 1942001034 | Kent | Cuthbertson |  |  |  |  | Pump | Gravity | Trenches | UV | 24900.000000 | ["Other"] | [] | YES | [15 empty] | Attached to this report |  | Continuous overloads of the 2d treatment train have caused the final effluent to exceed permitted levels. We are aggressively investigating the source of this problem which is new after 8 years of operation. | This AOSS is not functioning as designed or in accordance with the performance/maintenance requirements. | 01/31/2021 | 07:00 PM
01/19/2021 |  | RoutineScheduled | 69120204 | Frederick | This alternative discharging system is functioning as designed and in accordance with the performance/maintenance requirements of 12VAC5-640 | Pending Payment | EHD - Lord Fairfax | Cubbage Septic Solutions LLC | 1942001021 | Harrison | Cubbage | 1.000000 |  | Biomicrobics MicroFAST | none | Pump | Gravity | Drip | Not Applicable |  | ["Auxiliary Filter" ,"BlowerCompressorAerator Operation"] | ["Auxiliary Filter" ,"BlowerCompressorAerator Operation"] | NO | [15 empty] | Will be sent separately | Inspected |  | This alternative discharging system is functioning as designed and in accordance with the performance/maintenance requirements of 12VAC5-640 | 04/26/2021 | 09:04 AM
05/18/2021 |  |  | 2007-143-0203 | Henrico | This AOSS is functioning as designed and in accordance with the performance/maintenance requirements of 12VAC5-613. | Approved | EHD - Henrico | C&W Hanover Septic | 1942001281 | William | Shaw |  |  | Clearstream | [6 empty] | ["BlowerCompressorAerator Operation","Control Operation","Distribution Pump Operation"] | ["BlowerCompressorAerator Operation","Control Operation","Distribution Pump Operation"] | [19 empty] | This AOSS is functioning as designed and in accordance with the performance/maintenance requirements of 12VAC5-613. | 06/01/2021 | 12:00 AM
12/06/2021 |  | RoutineScheduled | 08-165-0265 | Northampton | This AOSS is functioning as designed and in accordance with the performance/maintenance requirements of 12VAC5-613. | Approved | EHD - Eastern Shore | Bundick Well & Pump | 1942001051 | Peter | Duer | 2.000000 | 9000 | Septic Tank | Microfast (1) | Gravity | Pressure | Trenches | Not Applicable | 4200.000000 | ["None"] | ["None"] | NO | [18 empty] | This AOSS is functioning as designed and in accordance with the performance/maintenance requirements of 12VAC5-613. | 12/13/2021 | 12:15 PM
06/04/2021 |  |  | 139-06-0592 | Page | This AOSS is functioning as designed and in accordance with the performance/maintenance requirements of 12VAC5-613. | Approved | EHD - Lord Fairfax | dovel enterprises |  | jerry | dovel | [9 empty] | [] | [] | [19 empty] | This AOSS is functioning as designed and in accordance with the performance/maintenance requirements of 12VAC5-613. | 07/03/2021 | 12:00 AM
05/22/2021 |  | Initial Visit | 133 04 0960 | Franklin | This AOSS is functioning as designed and in accordance with the performance/maintenance requirements of 12VAC5-613. | Approved | EHD - West Piedmont | The Creighton Companies, LLC | 1942001001 | J.J. | Keith | 1.000000 | 1500 | BioMicrobics MicroFast |  | Pump | Gravity | Trenches |  |  | ["Auxiliary Filter"] | ["Auxiliary Filter"] | [18 empty] | Initial inspection. System has been installed for one year. 10" of solids in septic tank. 12" of solids in the treatment unit. Cleaned blower air filter. Tested floats, pump and alarm. Septic tank and treatment unit may need to be pumped out next year based on solids level in treatment unit. | This AOSS is functioning as designed and in accordance with the performance/maintenance requirements of 12VAC5-613. | 06/04/2021 | 07:03 PM
12/09/2021 |  | RoutineScheduled | 099-07-0123-SWT | King George | This AOSS is functioning as designed and in accordance with the performance/maintenance requirements of 12VAC5-613 | Approved | EHD - Rappahannock | EcoSeptix Alliance | 1942001060 | Rob | Martin | 1.000000 |  | Puraflo | none | Pump | Gravity | Pad | Not Applicable |  | ["Effluent Screens" ,"Attached Growth Medium"] | ["Effluent Screens" ,"Attached Growth Medium"] | YES | Musty | Clear | [13 empty] | Will be sent separately | Inspected |  | This AOSS is functioning as designed and in accordance with the performance/maintenance requirements of 12VAC5-613 | 01/05/2022 | 01:41 PM
01/05/2021 |  | RoutineScheduled | 043-13-0119 | Clarke | This AOSS is functioning as designed and in accordance with the performance/maintenance requirements of 12VAC5-613. | Approved | EHD - Lord Fairfax |  |  | Michael | Edmonson | 1.000000 | 1500 | Microfast | none | Pump | Pressure | Drip | Not Applicable |  | ["Dispersal System Operation","Level Sensor Operation","BlowerCompressorAerator Operation","Control Operation"] | ["Dispersal System Operation","Level Sensor Operation","BlowerCompressorAerator Operation","Control Operation"] | YES | [17 empty] | The inital inspection was completed on 1/5/21. At the time of inspection the drip field had a leak. As of 1/15/21 the repair has been completed by others and the system is operating as intended. | This AOSS is functioning as designed and in accordance with the performance/maintenance requirements of 12VAC5-613. | 01/18/2021 | 11:20 AM
07/21/2021 |  | RoutineScheduled | 10-173-009 | Prince Edward | This AOSS is functioning as designed and in accordance with the performance/maintenance requirements of 12VAC5-613. | Approved | EHD - Piedmont | Taylor's Septic Service, Inc | 1942001028 | Penny | Taylor | 1.000000 | 1500 | Septic | Norweco | Pump | Gravity | Trenches | Not Applicable | 450.000000 | ["Effluent Screens"] | ["BlowerCompressorAerator Operation","Control Operation","Level Sensor Operation","SludgeScum Accumulation"] | YES | Musty | Clear | [16 empty] | This AOSS is functioning as designed and in accordance with the performance/maintenance requirements of 12VAC5-613. | 07/21/2021 | Jan 1 1900 10:45AM
12/15/2021 |  |  | 157-08-0301 | Mathews | This AOSS is functioning as designed and in accordance with the performance/maintenance requirements of 12VAC5-613. | Approved | EHD - Three Rivers | Church View Septic Service Inc. | 1942001302 | Charles | Langford | 1.000000 | 1000 | Ecoflo |  | Pump | Gravity | Pad | Not Applicable |  | ["Effluent Screens"] | ["Effluent Screens"] | YES | [18 empty] | This AOSS is functioning as designed and in accordance with the performance/maintenance requirements of 12VAC5-613. | 01/06/2022 | 12:00 AM
03/23/2021 |  | RoutineScheduled | 124-STS-2379 | Fairfax | This AOSS is functioning as designed and in accordance with the performance/maintenance requirements of 12VAC5-613. | Approved | EHD - Fairfax | Great Falls Septic Service, Inc. | 2705051738 | Joshua | Hott | 1.000000 | 1500 | Septic | Puraflo | Pump | Gravity | Trenches | Not Applicable |  | ["Effluent Screens"] | ["Effluent Screens"] | YES | [18 empty] | This AOSS is functioning as designed and in accordance with the performance/maintenance requirements of 12VAC5-613. |  | 12:00 AM
06/24/2021 | Alternative | Routine/Scheduled | 159-05-158 | Middlesex | This AOSS is functioning as designed and in accordance with the performance/maintenance requirements of 12VAC5-613. | Approved | EHD - Three Rivers | Farmer's Septic Service, Inc. | 1942001191 | Allen | Farmer | 1.000000 | [28 empty] | Cleaned filter in the septic tank - does not need pumping. Pump, alarm, & floats all working. Raked peat - good. Timer is set to 2 minutes every 1 hour. | This AOSS is functioning as designed and in accordance with the performance/maintenance requirements of 12VAC5-613. | 06/24/2021 | 12:00 PM
12/08/2021 |  | RoutineScheduled | DISCHARGE | Montgomery | This AOSS is functioning as designed and in accordance with the performance/maintenance requirements of 12VAC5-613. | Approved | EHD - New River | S.E.P.T.I.C., Inc. | 1942001097 | Denny | Deel |  |  | Norweco |  | Gravity | Gravity | Mound | Chlorination | 200.000000 | ["BlowerCompressorAerator Operation","Disinfection","Control Operation","Effluent Screens"] | ["BlowerCompressorAerator Operation","Disinfection","Control Operation","Effluent Screens"] | YES | Musty | Clear | [15 empty] | 5 Chlorine 10 Dechlorine | This AOSS is functioning as designed and in accordance with the performance/maintenance requirements of 12VAC5-613. | 12/08/2021 | 12:00 AM
10/04/2021 |  | Routine/Scheduled | 234-18-097 | Chesapeake | This AOSS is functioning as designed and in accordance with the performance/maintenance requirements of 12VAC5-613. | Approved | EHD - Chesapeake | R & K Septic, Inc. | 1942001066 | Mary | VanHolten |  |  | Clearstream ATU |  | Pump |  | Drip | UV |  | ["BlowerCompressorAerator Operation","Control Operation","Disinfection","Dispersal System Operation","Distribution Pump Operation","Level Sensor Operation","SludgeScum Accumulation"] | ["BlowerCompressorAerator Operation","Control Operation","Disinfection","Dispersal System Operation","Distribution Pump Operation","Level Sensor Operation","SludgeScum Accumulation"] | N/A | None | Clear | 7.000000 | 5.000000 | [13 empty] | Replaced UV bulb | This AOSS is functioning as designed and in accordance with the performance/maintenance requirements of 12VAC5-613. | 10/04/2021 | Jan 1 1900 12:15PM
09/29/2021 |  | RoutineScheduled |  | Warren | This AOSS is functioning as designed and in accordance with the performance/Maintenance requirements of 12VAC5-613 | Pending Review | EHD - Lord Fairfax | Cubbage Septic Solutions LLC | 1942001021 | Harrison | Cubbage | 1.000000 |  | Biomicrobics MicroFAST | none | Pump | Gravity | Drip | Not Applicable |  | ["Auxiliary Filter" ,"BlowerCompressorAerator Operation" ,"Control Operation"] | ["Auxiliary Filter" ,"BlowerCompressorAerator Operation" ,"Control Operation"] | NA | [15 empty] | Will be sent separately | Inspected |  | This AOSS is functioning as designed and in accordance with the performance/Maintenance requirements of 12VAC5-613 | 12/26/2021 | 11:36 AM
02/04/2021 |  | Routine/Scheduled |  | Isle Of Wight | This AOSS is functioning as designed and in accordance with the performance/maintenance requirements of 12VAC5-613 | Pending Payment | EHD - Western Tidewater | R & K Septic, Inc. | 1942001066 | Mary | VanHolten |  |  | Clearstream ATU |  | Pump |  |  | Not Applicable |  | ["Blower/Compressor/Aerator Operation","Control Operation","Dispersal System Operation","Distribution Pump Operation","Level Sensor Operation","Sludge/Scum Accumulation"] | ["Blower/Compressor/Aerator Operation","Control Operation","Dispersal System Operation","Distribution Pump Operation","Level Sensor Operation","Sludge/Scum Accumulation"] | N/A | None | Clear | 7.000000 | 3.000000 | [14 empty] | This AOSS is functioning as designed and in accordance with the performance/maintenance requirements of 12VAC5-613 | 02/04/2021 | Jan 1 1900 10:30AM
06/24/2021 |  | RoutineScheduled |  | Loudoun | This AOSS is functioning as designed and in accordance with the performance/maintenance requirements of 12VAC5-613 | Pending Review | EHD - Loudoun | Aquarobic Services | 1934000142 | Michael | Blake |  |  | none | none | Pump | Gravity | Mound | Not Applicable |  | ["Level Sensor Operation" ,"Control Operation" ,"Auxiliary Filter"] | ["Control Operation" ,"Level Sensor Operation" ,"Auxiliary Filter"] | NA | Musty | Clear | [13 empty] | Will be sent separately | Inspected | Air pre-filter cleaned. Metal junction box and isolation switch box (at tank) are damaged, recommend replace. | This AOSS is functioning as designed and in accordance with the performance/maintenance requirements of 12VAC5-613 | 07/01/2022 | 10:30 AM
09/01/2021 |  | Reportable Incident | SD-14-260 | Fauquier | This AOSS should now return to normal function after having provided the above state routine maintenance | Approved | EHD - Rappahannock-Rapidan | SES Mid Atlantic | 1942001203 | Michael | Green | [9 empty] | ["Distribution Pump Operation"] | ["Distribution Pump Operation"] | N/A | [17 empty] | Installed EZTreat Step 30/120 v pump. | This AOSS should now return to normal function after having provided the above state routine maintenance | 09/01/2021 | 04:00 PM
07/15/2021 |  |  | 12-113-082 | Buchanan | This AOSS is functioning as designed and in accordance with the performance/maintenance requirements of 12VAC5-613. | Approved | EHD - Cumberland Plateau | S.E.P.T.I.C., Inc. | 1942001097 | Denny | Deel | [9 empty] | [] | [] | [8 empty] | 07/15/2021 |  | 27.500000 |  |  | 1.100000 |  |  | Attached to this report |  | BOD: 27.5 TSS: 1.10 | This AOSS is functioning as designed and in accordance with the performance/maintenance requirements of 12VAC5-613. | 07/15/2021 | 12:00 AM
02/08/2021 |  | RoutineScheduled |  | Loudoun | This alternative discharging system is functioning as designed and in accordance with the performance/maintenance requirements of 12VAC5-640 | Pending Review | EHD - Loudoun | Mckim Construction | 1942001330 | Michelle | Mckim | 1.000000 |  | EcoPod | none | Gravity | Gravity | Trenches | Not Applicable |  |  |  | NA | [15 empty] | Will be sent separately | Inspected |  | This alternative discharging system is functioning as designed and in accordance with the performance/maintenance requirements of 12VAC5-640 | 04/14/2021 | 04:27 PM
05/28/2021 |  | Routine/Scheduled | MS 109, Lot 14A | Chesapeake | This AOSS is functioning as designed and in accordance with the performance/maintenance requirements of 12VAC5-613 | Approved | EHD - Chesapeake | R & K Septic, Inc. | 1942001066 | Mary | VanHolten |  |  | Orenco Advantex |  | Pump |  |  | Not Applicable |  | ["Attached Growth Medium","Control Operation","Dispersal System Operation","Distribution Pump Operation","Level Sensor Operation","Recirculation Pump","SludgeScum Accumulation"] | ["Attached Growth Medium","Control Operation","Dispersal System Operation","Distribution Pump Operation","Level Sensor Operation","Recirculation Pump","SludgeScum Accumulation"] | N/A | None | Clear | 7.000000 | 5.000000 | [14 empty] | This AOSS is functioning as designed and in accordance with the performance/maintenance requirements of 12VAC5-613 | 05/28/2021 | Jan 1 1900 1:30PM
10/06/2021 |  | RoutineScheduled | 18-120-0159A | Chesterfield | This AOSS is functioning as designed and in accordance with the performance/maintenance requirements of 12VAC5-613. | Approved | EHD - Chesterfield | GeoEnvironmental Services, Inc. | 1942001010 | Peter | Mamunes | 1.000000 | 1250 | EZ Treat |  | Pump | Pressure | Drip |  |  | ["Attached Growth Medium","Control Operation","Distribution Pump Operation","Level Sensor Operation","Recirculation Pump","SludgeScum Accumulation"] | ["Attached Growth Medium","Control Operation","Distribution Pump Operation","Level Sensor Operation","Recirculation Pump","SludgeScum Accumulation"] | [19 empty] | This AOSS is functioning as designed and in accordance with the performance/maintenance requirements of 12VAC5-613. | 10/07/2021 | Jan 1 1900 11:05AM
07/30/2021 |  | Routine/Scheduled | 093-05-0388 | Isle Of Wight | This AOSS is functioning as designed and in accordance with the performance/maintenance requirements of 12VAC5-613 | Approved | EHD - Western Tidewater | R & K Septic, Inc. | 1942001066 | Mary | VanHolten |  |  | Clearstream ATU |  | Pump |  |  | Not Applicable |  | ["BlowerCompressorAerator Operation","Control Operation","Dispersal System Operation","Distribution Pump Operation","Level Sensor Operation","SludgeScum Accumulation"] | ["BlowerCompressorAerator Operation","Control Operation","Dispersal System Operation","Distribution Pump Operation","Level Sensor Operation","SludgeScum Accumulation"] | N/A | None | Clear | 7.000000 | 4.000000 | [14 empty] | This AOSS is functioning as designed and in accordance with the performance/maintenance requirements of 12VAC5-613 | 07/30/2021 | Jan 1 1900 7:45AM
11/18/2021 |  | RoutineScheduled | 179-17-0034-SP | Stafford | This AOSS is functioning as designed and in accordance with the performance/Maintenance requirements of 12VAC5-613 | Approved | EHD - Rappahannock | EcoSeptix Alliance | 1942001060 | Rob | Martin | 1.000000 |  | Orenco Advantex | none | Pump | Gravity | Trenches | Not Applicable |  | ["Attached Growth Medium" ,"Dispersal System Operation" ,"Distribution Pump Operation" ,"Effluent Screens" ,"Recirculation Pump"] | ["Dispersal System Operation" ,"Distribution Pump Operation" ,"Effluent Screens" ,"Attached Growth Medium" ,"Recirculation Pump"] | YES | [15 empty] | Will be sent separately | Inspected | We recommend installing a tee in the distribution box to better ensure equal distribution of water to the drainfield lines. | This AOSS is functioning as designed and in accordance with the performance/Maintenance requirements of 12VAC5-613 | 12/01/2021 | 07:33 AM
01/15/2021 |  | RoutineScheduled | 033-06-0565-SR | Caroline | This alternative discharging system is functioning as designed and in accordance with the performance/maintenance requirements of 12VAC5-640 | Approved | EHD - Rappahannock | Dominion Septic, Inc | 1942001068 | David | Stewart |  |  | Orenco Advantex | none | Pump | Gravity | Trenches | Not Applicable |  | ["Recirculation Pump" ,"Septic Tank Baffles" ,"SludgeScum Accumulation" ,"Control Operation" ,"Dispersal System Operation" ,"Distribution Pump Operation" ,"Level Sensor Operation"] | ["Distribution Pump Operation" ,"Level Sensor Operation" ,"Recirculation Pump" ,"Septic Tank Baffles" ,"SludgeScum Accumulation" ,"Control Operation" ,"Dispersal System Operation"] | NA | [15 empty] | Will be sent separately | Inspected | Onsite for routine inspection. All tanks were in high level with no alarm. High amp draw on dis charge pump (failed pump). Replaced pump and got all tanks out of high level. Panel was not showing any time dose settings or data for the system due to failed circuit board. Replaced circuit board and reprogrammed panel. | This alternative discharging system is functioning as designed and in accordance with the performance/maintenance requirements of 12VAC5-640 | 04/13/2021 | 11:22 AM
06/15/2021 |  | Routine/Scheduled | 03-160-0060 | Montgomery | This AOSS is functioning as designed and in accordance with the performance/maintenance requirements of 12VAC5-613 | Approved | EHD - New River | Advanced Environmental & Septic, LLC | 1942001042 | Rodney | Rice | 1.000000 |  | Orenco Advantex |  | Gravity | Gravity | Trenches | Not Applicable |  | ["None"] | ["Control Operation","Effluent Screens","Recirculation Pump","Septic Tank Baffles","SludgeScum Accumulation"] | YES | [18 empty] | This AOSS is functioning as designed and in accordance with the performance/maintenance requirements of 12VAC5-613 | 06/15/2021 | 11:00 AM
03/11/2021 |  | RoutineScheduled | 124-STS-2379 | Fairfax | This AOSS is not functioning as designed or in accordance with the performance/maintenance requirements. | Approved | EHD - Fairfax | FIVE STAR SEPTIC INC | 1944001248 | AARON | GOINS | [9 empty] | ["Control Operation"] | [] | NO | [17 empty] | Neutral wire on contactor is burned in control panel. | This AOSS is not functioning as designed or in accordance with the performance/maintenance requirements. | 03/15/2021 | Jan 1 1900 10:45AM
03/03/2021 |  | Reportable Incident | 179-14-0212-SP | Stafford | This alternative discharging system is functioning as designed and in accordance with the performance/maintenance requirements of 12VAC5-640 | Approved | EHD - Rappahannock | Dominion Septic, Inc | 1942001125 | Tom | Jackson | 1.000000 |  | none | none | Pump | Gravity | Trenches | Not Applicable |  |  |  | NA | None | Clear | [13 empty] | Will be sent separately | Inspected | On site for high level alarm after heavy rain. Event log in control panel showed a large influx of water during and after the rain, with minimal water use in the house. Ran garden hose on ground in an attempt to identify possible areas of infiltration. Nothing clearly seen, but flow into pump tank did increase during the test. | This alternative discharging system is functioning as designed and in accordance with the performance/maintenance requirements of 12VAC5-640 | 04/13/2021 | 11:22 AM
01/18/2021 |  | Routine/Scheduled | 05-120-0050A | Chesterfield | This AOSS is functioning as designed and in accordance with the performance/maintenance requirements of 12VAC5-613 | Approved | EHD - Chesterfield | Miller’s Septic Service | 1942001063 | K.R. Trapper | Davis | 1.000000 | 1500 | Orenco Advantex | None | Pump | Gravity | Trenches | Not Applicable | 600.000000 |  | ["Attached Growth Medium","Blower/Compressor/Aerator Operation","Control Operation","Dispersal System Operation","Distribution Pump Operation","Effluent Screens","Level Sensor Operation","Recirculation Pump","Septic Tank Baffles","Sludge/Scum Accumulation"] | YES | None | Clear | [15 empty] | Processing Tank - normal level - RSV, Recirc Pump, Effluent Screen serviced. Treatment Module - media drapes & spray grid serviced. Pump Tank - normal level - discharge pump, float sensors & controls operating. Distribution Box - concrete - all laterals accepting effluent. | This AOSS is functioning as designed and in accordance with the performance/maintenance requirements of 12VAC5-613 | 01/19/2021 | Jan 1 1900 2:30PM
12/03/2021 |  | RoutineScheduled | 109-14-0120 | Bedford | This AOSS is functioning as designed and in accordance with the performance/maintenance requirements of 12VAC5-613. | Approved | EHD - Central | Virginia Septic Service | 1942001512 | iain | Waugh | 1.000000 | 1000 | Aqua Klear |  | Pump | Pressure | Drip | Not Applicable |  | ["Effluent Screens"] | ["Effluent Screens"] | NA | Musty | [15 empty] | Inspected | Sludge level-8" Sludge in Septic tank. 30"+ Sludge in treatment, 6" sludge in Pump tank, Reccomended to get treatment pumped and Taylors was able to pump at that time. Cleaned Effluent filter and spin filter(not very dirty), sprayed B.W. spiders. Cleaned Blower motor, Blower motor is seeming week and maybe time to replace soon. Observed some aeration but less then next door. (Same system) Pump cycle count 4817, ETM( time) 15088 Min. 43 HLA-high alarm, secondary county 723, Power failure 69, 11.7 amps on Pump run test. 50 psi on drip drainfield. | This AOSS is functioning as designed and in accordance with the performance/maintenance requirements of 12VAC5-613. | 12/28/2021 | 09:30 AM
09/09/2021 |  | Routine/Scheduled | 175-12-0412 | Prince William | This AOSS is functioning as designed and in accordance with the performance/maintenance requirements of 12VAC5-613. | Approved | EHD - Prince William | SES Mid Atlantic | 1942001203 | Michael | Green |  |  | Biomicrobics MicroFAST |  |  |  |  | Not Applicable |  | ["Auxiliary Filter","BlowerCompressorAerator Operation"] | ["Auxiliary Filter","BlowerCompressorAerator Operation"] | N/A | Musty | Clear | [15 empty] | Pump Amps 9.48 ETM 1193 Cycles 12920 Water Meter Reading 528570 Septic Scum 4" Scum 8" ATU Sludge 12" Scum 0 Pump Sludge 2" Scum 0 On 5 mins 48 secs Off 1 hr 54 mins | This AOSS is functioning as designed and in accordance with the performance/maintenance requirements of 12VAC5-613. | 09/09/2021 | 10:22 AM
07/20/2021 |  | RoutineScheduled |  | Shenandoah | This AOSS is not functioning as designed or in accordance with the performance/maintenance requirements. | Pending Review | EHD - Lord Fairfax | Inboden Environmental Services, Inc | 1942001173 | Darrin | Plauger | [9 empty] | [] | [] |  | Musty |  | 6.880000 |  |  |  |  | 07/20/2021 |  | 5.000000 |  |  | 62.500000 | [5 empty] | This AOSS is not functioning as designed or in accordance with the performance/maintenance requirements. | 08/12/2021 | 12:00 AM
09/10/2021 |  | RoutineScheduled | 124-STS-2379 | Fairfax | This AOSS is functioning as designed and in accordance with the performance/maintenance requirements of 12VAC5-613. | Approved | EHD - Fairfax | Ashleys Septic Service | 1930332 | Shane | Majewski | 1.000000 | 1200 |  |  | Pump | Gravity | Trenches | Not Applicable | 600.000000 | ["None"] | ["None"] | NO | [18 empty] | This AOSS is functioning as designed and in accordance with the performance/maintenance requirements of 12VAC5-613. | 09/17/2021 | Jan 1 1900 12:45AM
05/18/2021 |  | RoutineScheduled |  | Loudoun | This AOSS is functioning as designed and in accordance with the performance/maintanence requirements of 12VAC5-613 | Pending Review | EHD - Loudoun | Ace Contracting Services Inc | 1942001120 | Lawrence | Fellenz Jr. | 1.000000 |  | Puraflo | none | Pump | Gravity | Trenches | Not Applicable |  | ["Effluent Screens"] | ["Effluent Screens"] | YES | Septic | Dark Brown | [13 empty] | Will be sent separately | Inspected |  | This AOSS is functioning as designed and in accordance with the performance/maintanence requirements of 12VAC5-613 | 06/29/2021 | 10:39 PM
05/05/2021 |  | Routine/Scheduled | 2008-143-0183 | Henrico | This AOSS is functioning as designed and in accordance with the performance/maintenance requirements of 12VAC5-613 | Approved | EHD - Henrico | Madison Environmental LLC | 1942001333 | Larry | Madison, Jr. | 2.000000 |  | Hoot |  | Pump | Gravity | Trenches |  |  | ["BlowerCompressorAerator Operation","Control Operation","Distribution Pump Operation","Level Sensor Operation","Septic Tank Baffles","SludgeScum Accumulation"] | ["BlowerCompressorAerator Operation","Control Operation","Distribution Pump Operation","Level Sensor Operation","Septic Tank Baffles","SludgeScum Accumulation"] | N/A | [18 empty] | This AOSS is functioning as designed and in accordance with the performance/maintenance requirements of 12VAC5-613 | 05/05/2021 | 01:48 PM
06/25/2021 |  |  | 00-120-0424A | Chesterfield | This AOSS is functioning as designed and in accordance with the performance/maintenance requirements of 12VAC5-613. | Approved | EHD - Chesterfield | Onsite Maintenance Team | 1942001039 | Corey | Braxton |  |  | Puraflo |  | Pump | Gravity | Mound |  | 150.000000 | [] | ["Auxiliary Filter","Control Operation","Distribution Pump Operation","Effluent Screens","Level Sensor Operation"] | NA | Musty | Clear | 6.610000 | [15 empty] | This AOSS is functioning as designed and in accordance with the performance/maintenance requirements of 12VAC5-613. | 06/25/2021 | 12:00 AM
10/04/2021 |  | Reportable Incident | 800-STS-14353 | Suffolk | This AOSS should now return to normal function after having provided the above state routine maintenance. | Approved | EHD - Western Tidewater | Farmer's Septic Service, Inc. | 1942001191 | Allen | Farmer | 1.000000 | [8 empty] | ["BlowerCompressorAerator Operation","Control Operation","Disinfection","Distribution Pump Operation","Effluent Screens","Level Sensor Operation","SludgeScum Accumulation"] | ["BlowerCompressorAerator Operation","Control Operation","Disinfection","Distribution Pump Operation","Effluent Screens","Level Sensor Operation","SludgeScum Accumulation"] | [18 empty] | Contractor called due to the pump not getting power - problem with panel. Serviced system. Checked the pump and floats (ok). Replaced the relay in the panel. Cleaned the filter and the diffuser in the Clearstream, and cleaned the filter in the aerator. Changed the mesh screen in the spinfilter. The timer is set to 6 minutes every 1 hour. Did not take initial samples - breakers were off. | This AOSS should now return to normal function after having provided the above state routine maintenance. | 10/04/2021 | Jan 1 1900 12:30PM
03/30/2021 |  | RoutineScheduled | 124-STS-2379 | Fairfax | This AOSS is functioning as designed and in accordance with the performance/maintenance requirements of 12VAC5-613. | Approved | EHD - Fairfax | Great Falls Septic Service, Inc. | 2705051738 | Joshua | Hott | 1.000000 | 1875 | Septic | Microfast (ATU) | Pump | Gravity | Trenches | Not Applicable |  | [] | [] | NA | [7 empty] | 03/30/2021 | Sample Chamber | 84.000000 | [5 empty] | Attached to this report |  |  | This AOSS is functioning as designed and in accordance with the performance/maintenance requirements of 12VAC5-613. |  | 12:00 AM
03/23/2021 |  | RoutineScheduled |  | Loudoun | This alternative discharging system is functioning as designed and in accordance with the performance/maintenance requirements of 12VAC5-640 | Pending Review | EHD - Loudoun | Catoctin Environmental | 1942001137 | Cameron | Creighton | 1.000000 |  | Norweco Singulair ATU | none | Pump | Gravity | Trenches | Not Applicable |  |  |  | NA | [15 empty] | Will be sent separately | Inspected |  | This alternative discharging system is functioning as designed and in accordance with the performance/maintenance requirements of 12VAC5-640 | 05/27/2021 | 01:26 PM
02/05/2021 |  | RoutineScheduled | 175-00-0840 | Prince William | This AOSS is functioning as designed and in accordance with the performance/maintenance requirements of 12VAC5-613 | Approved | EHD - Prince William | Aquarobic Services | 1934000142 | Michael | Blake |  |  | none | none | Pump | Gravity | Mound | Not Applicable |  | ["Auxiliary Filter" ,"Control Operation"] | ["Auxiliary Filter" ,"Control Operation"] | NA | Septic | Clear | [13 empty] | Will be sent separately | Inspected | Tank in high level, alarm light on. Processor screen blank, unresponsive. Installed and programmed new procesor. Two points of heavy aeration observed. Will continue to monitor. Air pre-filter cleaned. | This AOSS is functioning as designed and in accordance with the performance/maintenance requirements of 12VAC5-613 | 07/01/2022 | 10:30 AM
05/13/2021 |  | RoutineScheduled |  | Loudoun | This alternative discharging system is not functioning as designed or in accordance with the performance /maintenance requirements of 12VAC5-640 | Pending Review | EHD - Loudoun | Mckim Construction | 1942001330 | Michelle | Mckim | 1.000000 |  | none | none | Gravity | Gravity | Drip | Not Applicable |  |  |  | NA | [15 empty] | Will be sent separately | Inspected | Septic and pump tank need pumped out | This alternative discharging system is not functioning as designed or in accordance with the performance /maintenance requirements of 12VAC5-640 | 05/27/2021 | 01:27 PM
01/15/2021 |  | Routine/Scheduled | 175-18-0452 | Prince William | This AOSS is functioning as designed and in accordance with the performance/maintenance requirements of 12VAC5-613 | Approved | EHD - Prince William | SES Mid Atlantic | 1942001203 | Michael | Green |  |  | EcoPod |  |  |  |  | Not Applicable |  | ["Auxiliary Filter","Blower/Compressor/Aerator Operation"] | ["Auxiliary Filter","Blower/Compressor/Aerator Operation"] | N/A | Musty | Clear | [15 empty] | Pump Amps 10.32 ETM 310 hrs Cycles 3220 Water Meter Reading 118710 Septic Sludge 5" Scum 2" ATU Sludge 6" Scum 1" Pump Sludge 3" Scum 0 On 6 mins 27 secs Off 2 hrs 40 mins | This AOSS is functioning as designed and in accordance with the performance/maintenance requirements of 12VAC5-613 | 01/15/2021 | 03:35 PM
08/17/2021 |  | RoutineScheduled |  | Shenandoah | This AOSS is functioning as designed and in accordance with the performance/maintenance requirements of 12VAC5-613 | Pending Review | EHD - Lord Fairfax | Onsite Wastewater Services - May Supply | 1942001627 | Drew | Shull | 1.000000 |  | Biomicrobics MicroFAST | none | Pump | Pressure | Drip | Not Applicable |  |  |  | NA | [15 empty] | Will be sent separately | Inspected |  | This AOSS is functioning as designed and in accordance with the performance/maintenance requirements of 12VAC5-613 | 04/01/2022 | 01:40 PM
02/03/2021 |  | Routine/Scheduled |  | Chesapeake | This AOSS is functioning as designed and in accordance with the performance/maintenance requirements of 12VAC5-613 | Pending Payment | EHD - Chesapeake | R & K Septic, Inc. | 1942001066 | Mary | VanHolten |  |  | Clearstream ATU |  | Pump |  | Drip | UV |  | ["Blower/Compressor/Aerator Operation","Control Operation","Disinfection","Dispersal System Operation","Distribution Pump Operation","Level Sensor Operation","Sludge/Scum Accumulation"] | ["Blower/Compressor/Aerator Operation","Control Operation","Disinfection","Dispersal System Operation","Distribution Pump Operation","Level Sensor Operation","Sludge/Scum Accumulation"] | N/A | None | Clear | 7.000000 | 5.000000 | [14 empty] | This AOSS is functioning as designed and in accordance with the performance/maintenance requirements of 12VAC5-613 | 02/03/2021 | Jan 1 1900 10:15AM
01/05/2021 |  | RoutineScheduled |  | Augusta | This alternative discharging system should now return to normal function after having provided the above stated routine maintenance | Pending Payment | EHD - Central Shenandoah | Cubbage Septic Solutions LLC | 1942001021 | Harrison | Cubbage | 1.000000 |  | Biomicrobics MicroFAST | none | Pump | Pressure | Drip | Not Applicable |  | ["BlowerCompressorAerator Operation" ,"Auxiliary Filter"] | ["BlowerCompressorAerator Operation" ,"Auxiliary Filter"] | NO | [7 empty] | 01/05/2021 |  | 25.000000 | [5 empty] | Will be sent separately | Inspected | Adjusted timer controls and replaced bad timer. Set to on 10 minutes and off 2.5 hours. Lab taken and results normal | This alternative discharging system should now return to normal function after having provided the above stated routine maintenance | 04/26/2021 | 09:04 AM
07/06/2021 |  | Reportable Incident | 093-12-0035 | Isle Of Wight | This AOSS should now return to normal function after having provided the above state routine maintenance | Approved | EHD - Western Tidewater | Miller’s Septic Service | 1942001063 | K.R. Trapper | Davis | 1.000000 | 1000 | PremierTech, EFX |  | Pump | Gravity | Trenches | Not Applicable | 450.000000 |  | ["Attached Growth Medium","Control Operation","Dispersal System Operation","Distribution Pump Operation","Effluent Screens","Level Sensor Operation","Septic Tank Baffles","SludgeScum Accumulation"] | YES | Musty | Clear | [14 empty] | Pumped Out | Peatmoss Biofilter Replacement. Septic tank pumped by Goodman's septic for storage. Peatmoss removed and transported to Miller's Services for disposal. Pump tank upgraded with new float sensors and discharge pump. | This AOSS should now return to normal function after having provided the above state routine maintenance | 07/07/2021 | Jan 1 1900 8:30AM
04/06/2021 |  | RoutineScheduled | 04-197-A11 | Wise | This AOSS is functioning as designed and in accordance with the performance/maintenance requirements of 12VAC5-613. | Approved | EHD - Lenowisco | S.E.P.T.I.C., Inc. | 1942001097 | Denny | Deel |  |  | Norweco |  | Gravity | Gravity | Discharge | Chlorination | 200.000000 | ["BlowerCompressorAerator Operation","Control Operation","Disinfection","Dispersal System Operation"] | ["BlowerCompressorAerator Operation","Control Operation","Disinfection","Dispersal System Operation"] | YES | Musty | Clear | [15 empty] | 5 Chlorine | This AOSS is functioning as designed and in accordance with the performance/maintenance requirements of 12VAC5-613. | 04/06/2021 | 12:00 AM
11/18/2021 |  | Routine/Scheduled | 2007-143-0175 | Henrico | This AOSS is functioning as designed and in accordance with the performance/maintenance requirements of 12VAC5-613. | Approved | EHD - Henrico | Old Dominion Onsite, Inc. | 1942001134 | John | Ewing | 1.000000 | 1500 | Microfast |  | Pump | Gravity | Trenches | Not Applicable | 150.000000 | ["BlowerCompressorAerator Operation","Control Operation","Level Sensor Operation"] | ["BlowerCompressorAerator Operation","Control Operation","Level Sensor Operation"] | N/A | [17 empty] | The blower filter was cleaned. The blower alarm worked correctly. The high water alarm was tested and worked correctly. Counters Event = 372901 Time = 437.46h | This AOSS is functioning as designed and in accordance with the performance/maintenance requirements of 12VAC5-613. | 11/19/2021 | 01:07 PM
01/08/2021 |  | Routine/Scheduled | 06-142-0586 | Hanover | This AOSS is functioning as designed and in accordance with the performance/maintenance requirements of 12VAC5-613 | Approved | EHD - Chickahominy | Miller’s Septic Service | 1942001063 | K.R. Trapper | Davis | 1.000000 | 1000 | Puraflo |  | Pump | None | Aggregate Bed | None | 450.000000 |  | ["Attached Growth Medium","Control Operation","Dispersal System Operation","Distribution Pump Operation","Effluent Screens","Level Sensor (Float) Operation","Septic Tank Baffles","Sludge/Scum Accumulation"] | N/A | Musty | Clear | [15 empty] | Routine Service Primary Septic tank - normal level - effluent screen serviced. Pump Tank - normal level - pump, float sensors & controls operating properly. BioFilter - peatmoss in good condition - raked / turned peatmoss in all 4 modules. | This AOSS is functioning as designed and in accordance with the performance/maintenance requirements of 12VAC5-613 | 01/13/2021 | Jan 1 1900 8:30AM
06/07/2021 |  | Follow-Up |  | Loudoun | This alternative discharging system is functioning as designed and in accordance with the performance/maintenance requirements of 12VAC5-640 | Approved | EHD - Loudoun | Mckim Construction | 1942001330 | Michelle | Mckim |  |  | none | none | Gravity | Gravity | Trenches | Not Applicable |  |  |  | NA | [15 empty] | Will be sent separately | Inspected | Drainfield area has had added dirt put on in working condition | This alternative discharging system is functioning as designed and in accordance with the performance/maintenance requirements of 12VAC5-640 | 06/22/2021 | 08:34 AM
11/18/2021 |  | Reportable Incident | -STS-20143 | Prince William | This AOSS should now return to normal function after having provided the above state routine maintenance. | Approved | EHD - Prince William | SES Mid Atlantic | 1942001203 | Michael | Green | [9 empty] | ["Distribution Pump Operation"] | ["Distribution Pump Operation"] | N/A | [17 empty] | Replaced EZ Treat Step 20 pump. | This AOSS should now return to normal function after having provided the above state routine maintenance. | 11/18/2021 | 12:54 PM
08/10/2021 |  | Pump-Out Only |  | Warren | This AOSS is functioning as designed and in accordance with the performance/maintenance requirements of 12VAC5-613. | Pending Review | EHD - Lord Fairfax | POWELLS PLUMBING, INC. | 1942001036 | Kurt | Holthaus |  |  | Microfast | [8 empty] | N/A | [16 empty] | Pumped Out |  | This AOSS is functioning as designed and in accordance with the performance/maintenance requirements of 12VAC5-613. | 10/15/2021 | 09:22 AM
04/12/2021 |  | Routine/Scheduled | 124-STS-2379 | Fairfax | This AOSS is functioning as designed and in accordance with the performance/maintenance requirements of 12VAC5-613 | Approved | EHD - Fairfax | SES Mid Atlantic | 1942001203 | Michael | Green |  |  | EZ Treat Sandfilter |  |  |  |  | UV |  | ["Auxiliary Filter","Disinfection"] | ["Auxiliary Filter","Disinfection"] | N/A | Musty | Clear | [5 empty] | 04/12/2021 | Pump Chamber | 7.000000 |  | 13.000000 | [5 empty] | EZ Treat Pump Amps 9.68 Pump Amps 10.02 ETM 3 hrs Cycles 104 Water Meter Reading 3800 Septic Sludge 2" Scum 0 ATU Sludge 0 Scum 0 Pump Sludge 0 Scum 0 | This AOSS is functioning as designed and in accordance with the performance/maintenance requirements of 12VAC5-613 | 04/12/2021 | Jan 1 1900 2:53PM
10/21/2021 |  | RoutineScheduled | SP-05-708 | Caroline | This AOSS is functioning as designed and in accordance with the performance/maintenance requirements of 12VAC5-613. | Approved | EHD - Rappahannock | Drainfield Solutions, LLC | 2705163102 | Michele | Ware | [9 empty] | ["Control Operation","Effluent Screens"] | ["Control Operation","Dispersal System Operation","Other","SludgeScum Accumulation","Level Sensor Operation"] | [19 empty] | This AOSS is functioning as designed and in accordance with the performance/maintenance requirements of 12VAC5-613. | 02/18/2022 | 10:52 AM
01/22/2021 |  | Follow-Up | 154-04-0829 | Louisa | This alternative discharging system is functioning as designed and in accordance with the performance/maintenance requirements of 12VAC5-640 | Approved | EHD - Blue Ridge | Dominion Septic, Inc | 1942001068 | David | Stewart |  |  | Orenco Advantex | none | Pump | Gravity | Trenches | Not Applicable |  |  |  | NA | [15 empty] | Will be sent separately | Inspected | Client had pump out done by others 11/5/2020. Repairs completed; Replaced vent grate on pod. Reattached hinges to lid on pod. Replaced struts on pod lid. | This alternative discharging system is functioning as designed and in accordance with the performance/maintenance requirements of 12VAC5-640 | 04/13/2021 | 11:22 AM
10/28/2021 |  | RoutineScheduled | 124-STS-2379 | Fairfax | This AOSS is functioning as designed and in accordance with the performance/maintenance requirements of 12VAC5-613. | Approved | EHD - Fairfax | Triple R Construction Co., Inc. | 1942001108 | Charles | Seamon | 2.000000 |  | Septic/ Microfast | Pump Tank | Pump | Pressure | Drip |  |  | ["BlowerCompressorAerator Operation"] | ["BlowerCompressorAerator Operation"] | NA | [17 empty] | Septic-4"sludge 0"scum/ Microfast-2"sludge/ Pump Tank-2"sludge/ No pump out needed at this time/ Blower air filter cleaned/ Controls, floats and alarms functioning properly/ Pump cnts-998 ETM-241h 24m/ Peak cnts-12 ETM-14h 43m/ High cnts-8/ Watermeter-028,587,757/ No breakout or spongy areas on the drip field. | This AOSS is functioning as designed and in accordance with the performance/maintenance requirements of 12VAC5-613. |  | 12:00 AM
03/17/2021 |  | RoutineScheduled |  | Loudoun | This AOSS is not functioning as designed or in accordance with the performance/maintanence requirements | Pending Review | EHD - Loudoun | Mckim Construction | 1942001330 | Michelle | Mckim | 1.000000 |  | none | none | Gravity | Gravity |  | Not Applicable |  |  |  | NA | [15 empty] | Will be sent separately | Inspected | The state requires that all conventional septic tanks be pumped out every 5 years and filed with the state and county. This is a conventional gravity septic system. The septic tank lid was dug up it was 2 feet below the surface. The tank lid was found in poor condition. its corners were broken so when the lid was pulled out it was not able to be reused. A new lid will need to be installed. The tank was pumped out and inspected for any leaks or cracks none was seen. The sewer line was camera snaked and was clear of any breaks or blockages. The conveyance line was camera snaked and was clear. The d-box was in bad condition and will need replaced. 1,2,4 and 5 of the header lines were camera snaked and had a lot of sludge in them. Line 6 is full of effluent. And line 3 is blocked about 20 feet out. The drain field was probed. At this time the septic system is not in working condition. | This AOSS is not functioning as designed or in accordance with the performance/maintanence requirements | 04/14/2021 | 04:27 PM
06/16/2021 |  | Routine/Scheduled | 175-07-0226 | Prince William | This AOSS is functioning as designed and in accordance with the performance/maintenance requirements of 12VAC5-613 | Approved | EHD - Prince William | SES Mid Atlantic | 1942001203 | Michael | Green |  |  | Clearstream |  |  |  |  | Not Applicable |  | ["Auxiliary Filter","BlowerCompressorAerator Operation"] | ["Auxiliary Filter","BlowerCompressorAerator Operation"] | N/A | Musty | Clear | [15 empty] | Pump Amps 10.03 ETM 3738 hrs Cycles 125806 Water Meter Reading 1132270 Septic Sludge 8" Scum 0 ATU Sludge 3" Scum 1" Pump Sludge 0 Scum 0 | This AOSS is functioning as designed and in accordance with the performance/maintenance requirements of 12VAC5-613 | 06/16/2021 | 10:30 AM
09/15/2021 | Alternative | Routine/Scheduled | 124-STS-2379 | Fairfax | This AOSS is functioning as designed and in accordance with the performance/maintenance requirements of 12VAC5-613. | Approved | EHD - Fairfax | SES Mid Atlantic | 1942001203 | Michael | Green |  |  | EZ Treat Sandfilter |  |  |  |  | Not Applicable |  | ["Dispersal System Operation","Effluent Screens","Recirculation Pump"] | ["Dispersal System Operation","Effluent Screens","Recirculation Pump"] | YES | Musty | Clear | [15 empty] | Pump Amps 10.41/11.37 Septic Sludge 13" Scum 1" ATU Sludge 5" Scum 0 Pump Sludge 12" Scum 0 Warranty settlement needs completing. | This AOSS is functioning as designed and in accordance with the performance/maintenance requirements of 12VAC5-613. | 09/15/2021 | Dec 30 1899 11:32AM
01/13/2021 |  | Routine/Scheduled | 157-89-328 | Mathews | This AOSS is functioning as designed and in accordance with the performance/maintenance requirements of 12VAC5-613 | Approved | EHD - Three Rivers | Miller’s Septic Service | 1942001063 | K.R. Trapper | Davis | 1.000000 | 1000 | None | None | Pump | Manifold | Aggregate Trench | None | 450.000000 |  | ["Control Operation","Dispersal System Operation","Distribution Pump Operation","Level Sensor (Float) Operation","Septic Tank Baffles","Sludge/Scum Accumulation"] | N/A | [17 empty] | Routine Service - pump replacement - COSS/LPP Primary Septic Tank - normal level Pump Tank - pumped empty to replace pump - pump was pulling high amperage - float sensors and controls operating. LPP / Mound - exercised Manifold valve - no indications of surfacing. | This AOSS is functioning as designed and in accordance with the performance/maintenance requirements of 12VAC5-613 | 01/14/2021 | 08:00 AM
04/06/2021 |  | RoutineScheduled | 179-STS-91626 | Stafford | This AOSS is not functioning as designed or in accordance with the performance/maintenance requirements. | Approved | EHD - Rappahannock | Inboden Environmental Services, Inc | 1942001083 | Terry | Inboden | [8 empty] | 3528.000000 | [] | [] |  |  |  | 4.740000 | 2.640000 | [14 empty] | This AOSS is not functioning as designed or in accordance with the performance/maintenance requirements. | 05/12/2021 | 02:00 PM
04/21/2021 |  | Routine/Scheduled | 228-13-0051 | Virginia Beach | This AOSS is functioning as designed and in accordance with the performance/maintenance requirements of 12VAC5-613 | Approved | EHD - Virginia Beach | R & K Septic, Inc. | 1942001066 | Mary | VanHolten |  |  | Clearstream ATU |  | Pump |  |  | Not Applicable |  | ["BlowerCompressorAerator Operation","Control Operation","Dispersal System Operation","Distribution Pump Operation","Level Sensor Operation","SludgeScum Accumulation"] | ["BlowerCompressorAerator Operation","Control Operation","Dispersal System Operation","Distribution Pump Operation","Level Sensor Operation","SludgeScum Accumulation"] | N/A | None | Clear | 7.000000 | 4.000000 | [14 empty] | This AOSS is functioning as designed and in accordance with the performance/maintenance requirements of 12VAC5-613 | 04/21/2021 | Jan 1 1900 1:05PM
01/25/2021 |  | RoutineScheduled |  | Loudoun | This alternative discharging system is not functioning as designed or in accordance with the performance /maintenance requirements of 12VAC5-640 | Pending Review | EHD - Loudoun | Mckim Construction | 1942001330 | Michelle | Mckim | 1.000000 |  | EcoPod | none | Pump | Gravity | Drip | Not Applicable |  |  |  | NA | [15 empty] | Will be sent separately | Inspected | Pump tank needs pumped out. | This alternative discharging system is not functioning as designed or in accordance with the performance /maintenance requirements of 12VAC5-640 | 04/14/2021 | 04:27 PM
06/23/2021 |  | RoutineScheduled | 124-STS-2379 | Fairfax | This AOSS is functioning as designed and in accordance with the performance/maintenance requirements of 12VAC5-613. | Approved | EHD - Fairfax | Environmental Systems Service | 1942001050 | Troy | Jenkins | [9 empty] | [] | [] | [8 empty] | 06/23/2021 | [7 empty] | Attached to this report |  |  | This AOSS is functioning as designed and in accordance with the performance/maintenance requirements of 12VAC5-613. | 08/11/2021 | 12:00 AM
04/07/2021 |  | RoutineScheduled |  | Loudoun | This alternative discharging system is functioning as designed and in accordance with the performance/maintenance requirements of 12VAC5-640 | Pending Review | EHD - Loudoun | SES Mid Atlantic, LLC | 1942001203 | James | Green | 1.000000 |  | Biomicrobics MicroFAST | none | Pump | Gravity | Drip | Not Applicable |  | ["BlowerCompressorAerator Operation" ,"Auxiliary Filter"] | ["BlowerCompressorAerator Operation" ,"Auxiliary Filter"] | NA | [15 empty] | Will be sent separately | Inspected | Components marked Fully Inspected are done so at the request of the LCHD but do not include the uncovering or physical removal of buried or submerged components such as pumps, floats, diffusers etc, nor inspection of the interior or exterior of tanks, boxes, valves or other buried components for leaks, structural defects or other abnormalities. | This alternative discharging system is functioning as designed and in accordance with the performance/maintenance requirements of 12VAC5-640 | 05/07/2021 | 04:19 AM
08/19/2021 |  | RoutineScheduled | 182-07-0080 | Rockingham | This AOSS is functioning as designed and in accordance with the performance/maintenance requirements of 12VAC5-613 | Approved | EHD - Central Shenandoah | Onsite Wastewater Services - May Supply | 1942001627 | Drew | Shull | 1.000000 |  | none | none | Pump | Gravity | Drip | Not Applicable |  |  |  | NA | [15 empty] | Will be sent separately | Inspected |  | This AOSS is functioning as designed and in accordance with the performance/maintenance requirements of 12VAC5-613 | 06/09/2022 | 04:10 PM
11/02/2021 |  | RoutineScheduled | -STS-92235 | Spotsylvania | This AOSS is functioning as designed and in accordance with the performance/Maintenance requirements of 12VAC5-613 | Approved | EHD - Rappahannock | EcoSeptix Alliance | 1942001060 | Rob | Martin | 1.000000 |  | EcoPod | none | Pump | Gravity | Trenches | Not Applicable |  | ["Attached Growth Medium" ,"BlowerCompressorAerator Operation"] | ["Attached Growth Medium" ,"BlowerCompressorAerator Operation"] | NA | [15 empty] | Will be sent separately | Inspected |  | This AOSS is functioning as designed and in accordance with the performance/Maintenance requirements of 12VAC5-613 | 12/01/2021 | 07:33 AM
07/20/2021 |  | RoutineScheduled | 033-19-0026-SP | Caroline | This AOSS is functioning as designed and in accordance with the performance/maintenance requirements of 12VAC5-613. | Approved | EHD - Rappahannock | Drainfield Solutions | 2705163102 | Michele | Ware |  |  | Norweco | [6 empty] | [] | [] | YES | [18 empty] | This AOSS is functioning as designed and in accordance with the performance/maintenance requirements of 12VAC5-613. | 05/12/2022 | 12:00 AM
10/19/2021 |  | RoutineScheduled | 04-197-220 | Wise | This AOSS is functioning as designed and in accordance with the performance/maintenance requirements of 12VAC5-613. |  | EHD - Lenowisco |  |  |  |  | 1.000000 |  |  |  | Gravity | Gravity | Discharge | Chlorination | 300.000000 | ["None"] |  |  | None | Clear | 7.000000 | 7.000000 | [14 empty] | This AOSS is functioning as designed and in accordance with the performance/maintenance requirements of 12VAC5-613. | 10/19/2021 | 12:00 AM
05/10/2021 |  | Routine/Scheduled | 18-163-0156 | New Kent | This AOSS is functioning as designed and in accordance with the performance/maintenance requirements of 12VAC5-613 | Approved | EHD - Chickahominy | Madison Environmental LLC | 1942001333 | Larry | Madison, Jr. | 2.000000 |  | Clearstream ATU |  | Pump | Gravity |  |  |  | ["BlowerCompressorAerator Operation","Distribution Pump Operation","Level Sensor Operation","Septic Tank Baffles"] | ["BlowerCompressorAerator Operation","Control Operation","Distribution Pump Operation","Level Sensor Operation","Septic Tank Baffles","SludgeScum Accumulation"] | N/A | [18 empty] | This AOSS is functioning as designed and in accordance with the performance/maintenance requirements of 12VAC5-613 | 05/10/2021 | Jan 1 1900 9:51AM
06/07/2021 |  | RoutineScheduled |  | Loudoun | This alternative discharging system is functioning as designed and in accordance with the performance/maintenance requirements of 12VAC5-640 | Approved | EHD - Loudoun | Loudoun Enviromental | 1942001460 | Austin | Kirkpatrick | 1.000000 |  | Puraflo | none | Pump | Gravity | Trenches | Not Applicable |  |  |  | NA | Musty | Clear | [13 empty] | Will be sent separately | Inspected |  | This alternative discharging system is functioning as designed and in accordance with the performance/maintenance requirements of 12VAC5-640 | 06/16/2021 | 08:16 AM
07/08/2021 |  | Routine/Scheduled | 157-15-0094 | Mathews | This AOSS is functioning as designed and in accordance with the performance/maintenance requirements of 12VAC5-613 | Approved | EHD - Three Rivers | Miller’s Septic Service | 1942001063 | K.R. Trapper | Davis | 1.000000 | 1000 | None | None | Gravity | Gravity | Trenches | Not Applicable | 450.000000 |  | ["Septic Tank Baffles","SludgeScum Accumulation"] | N/A | [16 empty] | Pumped Out | COSS - Chesapeake Bay Pumpout Pumped and inspected primary septic tank - | This AOSS is functioning as designed and in accordance with the performance/maintenance requirements of 12VAC5-613 | 07/09/2021 | 08:15 AM
04/22/2021 |  | Routine/Scheduled |  | Loudoun | This AOSS is functioning as designed and in accordance with the performance/maintenance requirements of 12VAC5-613. | Pending Review | EHD - Loudoun | POWELLS PLUMBING, INC. | 1942001036 | Kurt | Holthaus | 1.000000 | 1250 |  |  | Pump | Pressure | Trenches |  | 600.000000 | ["Effluent Screens"] | ["Effluent Screens"] | YES | [18 empty] | This AOSS is functioning as designed and in accordance with the performance/maintenance requirements of 12VAC5-613. | 05/05/2021 | 02:19 PM
04/02/2021 |  | RoutineScheduled |  | Loudoun | This alternative discharging system is functioning as designed and in accordance with the performance/maintenance requirements of 12VAC5-640 | Pending Review | EHD - Loudoun | Catoctin Environmental | 1942001137 | Cameron | Creighton | 1.000000 |  | EcoPod | none | Pump | Gravity | Drip | Not Applicable |  |  |  | NA | [15 empty] | Will be sent separately | Inspected |  | This alternative discharging system is functioning as designed and in accordance with the performance/maintenance requirements of 12VAC5-640 | 05/27/2021 | 01:26 PM
04/15/2021 |  | RoutineScheduled | 11-142-0031 | Hanover | This AOSS is functioning as designed and in accordance with the performance/maintenance requirements of 12VAC5-613. | Approved | EHD - Chickahominy | Wastemaster Inc |  | Timothy | Jenkins | 2.000000 |  | Advantex |  | Pump | Pressure | Drip |  |  | [] | [] | [19 empty] | This AOSS is functioning as designed and in accordance with the performance/maintenance requirements of 12VAC5-613. | 04/27/2021 | Jan 1 1900 1:30PM
02/08/2021 |  | RoutineScheduled | 047-17-148 | Culpeper | This alternative discharging system is functioning as designed and in accordance with the performance/maintenance requirements of 12VAC5-640 | Approved | EHD - Rappahannock-Rapidan | Dominion Septic, Inc | 1942001068 | David | Stewart | 1.000000 |  | none | none | Pump | Gravity | Trenches | Not Applicable |  | ["Septic Tank Baffles" ,"SludgeScum Accumulation" ,"Dispersal System Operation" ,"Distribution Pump Operation" ,"Level Sensor Operation" ,"BlowerCompressorAerator Operation"] | ["Septic Tank Baffles" ,"SludgeScum Accumulation" ,"Distribution Pump Operation" ,"Level Sensor Operation" ,"Dispersal System Operation" ,"BlowerCompressorAerator Operation"] | NA | [15 empty] | Will be sent separately | Inspected |  | This alternative discharging system is functioning as designed and in accordance with the performance/maintenance requirements of 12VAC5-640 | 04/13/2021 | 11:22 AM
03/03/2021 | Alternative | Reportable Incident | 133-STS-94404 | Northumberland | This AOSS should now return to normal function after having provided the above state routine maintenance. | Approved | EHD - Three Rivers | Farmer's Septic Service, Inc. | 1942001191 | Allen | Farmer | 1.000000 | [8 empty] | ["Blower/Compressor/Aerator Operation","Control Operation","Distribution Pump Operation","Effluent Screens","Level Sensor Operation","Sludge/Scum Accumulation"] | ["Blower/Compressor/Aerator Operation","Control Operation","Distribution Pump Operation","Effluent Screens","Level Sensor Operation","Sludge/Scum Accumulation"] | N/A | [17 empty] | Owner called due to the alarm going off. Serviced system. Checked the pump, panel, & floats (ok). Cleaned the filter in the Clearstream. Changed the diffuser in the Clearstream and changed the filter in the aerator. Replaced the pressure switch on the aerator. The timer is set to 1.5 minutes every 2 hours. Did not take initial sample. | This AOSS should now return to normal function after having provided the above state routine maintenance. | 03/03/2021 | 12:00 PM
03/12/2021 |  | RoutineScheduled | {FIPSCode}-STS-78214 | Spotsylvania | This AOSS is functioning as designed and in accordance with the performance/Maintenance requirements of 12VAC5-613 | Approved | EHD - Rappahannock | EcoSeptix Alliance | 1942001060 | Rob | Martin | 1.000000 |  | none | none | Pump | Gravity | Drip | Not Applicable |  | ["Dispersal System Operation" ,"Distribution Pump Operation" ,"Effluent Screens" ,"Auxiliary Filter"] | ["Distribution Pump Operation" ,"Effluent Screens" ,"Dispersal System Operation" ,"Auxiliary Filter"] | YES | [15 empty] | Will be sent separately | Inspected |  | This AOSS is functioning as designed and in accordance with the performance/Maintenance requirements of 12VAC5-613 | 04/09/2021 | 03:25 PM
04/05/2021 |  | Routine/Scheduled | 175-90-0082 | Prince William | This AOSS is functioning as designed and in accordance with the performance/maintenance requirements of 12VAC5-613 | Approved | EHD - Prince William | SES Mid Atlantic | 1942001203 | Michael | Green |  |  |  |  | Pump | Pressure | Trenches | Not Applicable |  | ["Effluent Screens"] | ["Effluent Screens"] | YES | [17 empty] | Control panel demand to LPD. Pump Amps 18.1 Septic Sludge 3" Scum 0.25 Pump Sludge 1" Scum 0 | This AOSS is functioning as designed and in accordance with the performance/maintenance requirements of 12VAC5-613 | 04/05/2021 | 09:52 AM
06/03/2021 |  | RoutineScheduled | 177-STS-88730 | Spotsylvania | This AOSS is functioning as designed and in accordance with the performance/Maintenance requirements of 12VAC5-613 | Approved | EHD - Rappahannock | EcoSeptix Alliance | 1942001060 | Rob | Martin | 1.000000 |  | none | none | Pump | Gravity | Trenches | Not Applicable |  | ["Disinfection"] | ["Disinfection"] | NO | [15 empty] | Will be sent separately | Inspected | 90-Day Inspection | This AOSS is functioning as designed and in accordance with the performance/Maintenance requirements of 12VAC5-613 | 06/16/2021 | 07:35 AM
10/04/2021 |  | RoutineScheduled | 181-02-0495 (LEGACY ALT. SYSTEM) | Rockbridge | This AOSS is functioning as designed and in accordance with the performance/maintenance requirements of 12VAC5-613. | Approved | EHD - Central Shenandoah | Hunter E. Ayres, General Contractor | 1942001166 | Hunter | Ayres | 1.000000 | 1500 | Orenco Advantex |  | Pump | Pressure | Drip | Not Applicable |  | ["Auxiliary Filter","Effluent Screens"] | ["Auxiliary Filter","Effluent Screens"] | YES | [17 empty] | Checked and cleaned filters and effluent screens. No apparent leaks in system or drain field area. Control panel functioning properly. Textile sheets cleaned with wand. Lids properly secured. | This AOSS is functioning as designed and in accordance with the performance/maintenance requirements of 12VAC5-613. | 11/01/2021 | 09:05 PM
09/22/2021 |  | Routine/Scheduled | 147-11-0036 | James City | This AOSS is not functioning as designed or in accordance with the performance/maintenance requirements | Approved | EHD - Peninsula | Miller’s Septic Service | 1942001468 | Kevin | Blasing | 1.000000 | 500 | Norweco Singulair ATU |  | Pump | Pressure | Drip | UV | 450.000000 |  | ["BlowerCompressorAerator Operation","Control Operation","Dispersal System Operation","Distribution Pump Operation","Effluent Screens","Level Sensor Operation","Septic Tank Baffles","SludgeScum Accumulation"] | YES | None | Clear | [14 empty] | Pumped Out | System pumped empty - repeated alarm events at this property - Trash Tank - pumped empty - pressure washed / cleaned. Aeration Tank - pumped empty - pressure washed / cleaned - aspirator serviced - removed much debris wrapped around spindle. Clarifier - pumped empty - pressure washed / cleaned - effluent screen serviced. U.V. system - serviced. Pump Tank - pumped empty - pressure washed / cleaned - pump serviced - float sensors & controls operating. Drip Headworks - drip filter serviced - several areas in drip mound have surfacing present. System refilled with fresh water for re-start. | This AOSS is not functioning as designed or in accordance with the performance/maintenance requirements | 09/23/2021 | Jan 1 1900 7:30AM
05/13/2021 | Alternative | Initial Visit | 151-02-0114 | Lancaster | This AOSS is functioning as designed and in accordance with the performance/maintenance requirements of 12VAC5-613 | Approved | EHD - Three Rivers | Miller's Septic Service | 1942001063 | K.R. Trapper | Davis | 1.000000 | 1250 | Puraflo |  | Pump | Gravity | Pad | Not Applicable | 750.000000 | ["Attached Growth Medium"] | ["Attached Growth Medium","Control Operation","Dispersal System Operation","Distribution Pump Operation","Effluent Screens","Level Sensor Operation","Septic Tank Baffles","SludgeScum Accumulation"] | YES | Musty | Clear | [15 empty] | Initial Visit Primary Septic Tank - normal level - requires pumpout - effluent screen serviced. Pump Tank - normal level - some solids carryover - pump, float sensors & controls operating. PuraFlo BioFilter - 6 Modules - peatmoss is spent and requires replacement in all six modules - raked / turned to best ability. | This AOSS is functioning as designed and in accordance with the performance/maintenance requirements of 12VAC5-613 | 05/20/2021 | 08:15 AM
09/17/2021 |  | Follow-Up |  | Loudoun | This AOSS is functioning as designed and in accordance with the performance/maintanence requirements of 12VAC5-613 | Approved | EHD - Loudoun | Catoctin Environmental | 1942001137 | Cameron | Creighton | 1.000000 |  | Puraflo | none | Pump | Gravity | Trenches | Not Applicable |  |  |  | NA | [15 empty] | Will be sent separately | Inspected | DTS replaced the peat with peat in all modules and the system appears to be functioning as designed | This AOSS is functioning as designed and in accordance with the performance/maintanence requirements of 12VAC5-613 | 11/09/2021 | 04:10 PM
04/15/2021 |  | RoutineScheduled | SP-05-680 | Caroline | This AOSS is functioning as designed and in accordance with the performance/maintenance requirements of 12VAC5-613. | Approved | EHD - Rappahannock | Wastemaster Inc |  | Timothy | Jenkins | 2.000000 |  | PuraFlo |  | Pump | Pressure | Mound |  |  | [] | [] | [18 empty] | Pump and controls all okay, Peat in okay condition with compaction to just below grid. No wet spots or ponding. | This AOSS is functioning as designed and in accordance with the performance/maintenance requirements of 12VAC5-613. | 04/28/2021 | 01:10 PM
05/18/2021 |  | RoutineScheduled | 179-07-0357-SP | Stafford | This AOSS is functioning as designed and in accordance with the performance/Maintenance requirements of 12VAC5-613 | Approved | EHD - Rappahannock | EcoSeptix Alliance | 1942001060 | Rob | Martin |  |  | Orenco Advantex | none | Pump | Gravity | Drip | Not Applicable |  | ["Attached Growth Medium" ,"Auxiliary Filter" ,"Control Operation" ,"Dispersal System Operation" ,"Effluent Screens" ,"Recirculation Pump"] | ["Dispersal System Operation" ,"Control Operation" ,"Effluent Screens" ,"Auxiliary Filter" ,"Attached Growth Medium" ,"Recirculation Pump"] | YES | Musty | Cloudy | [13 empty] | Will be sent separately | Inspected | Alarm call by owner. Upon arrival, system was in high level. Adjusted drip pump settings. | This AOSS is functioning as designed and in accordance with the performance/Maintenance requirements of 12VAC5-613 | 06/02/2021 | 07:05 AM
12/16/2021 |  | RoutineScheduled | 109-13-0076 | Bedford | This AOSS should now return to normal function after having provided the above state routine maintenance. | Approved | EHD - Central | Virginia Septic Service | 1942001512 | iain | Waugh | 1.000000 | 1000 | Aqua Klear |  | Pump | Pressure | Drip | Not Applicable |  | [] | [] | NA | Musty | [15 empty] | Inspected | Sludge levels-System was completely pumped out by Taylors Septic on Dec 3rd 2021. OPur initial visit on Dec 12th discovered the control panel had a bad input on ther logo controller. We returned Dec 16th to replace the control box and confirm system opperation. Dec 3rd Taylors also replaced the effluent pump with the same 1.5hp goulds 240v effluent pump. Yard flow meter read 0173,940 Gallons. We confirmed the solenoid control valve appear to operat when called from the new control panel. Float switches all operate and indicate on the circuit board. The new pump pulls 14.45 amp on start and 13.9 amps running. , We observed 17psi on the drip drainfield when the system is running. Blower motor is operating and the air filter was cleaned.. | This AOSS should now return to normal function after having provided the above state routine maintenance. | 12/28/2021 | 09:30 AM
03/08/2021 |  | Routine/Scheduled | 124-STS-2379 | Fairfax | This AOSS is functioning as designed and in accordance with the performance/maintenance requirements of 12VAC5-613 | Approved | EHD - Fairfax | SES Mid Atlantic | 1942001203 | Michael | Green |  |  | Biomicrobics MicroFAST |  |  |  |  | UV |  | ["Auxiliary Filter","BlowerCompressorAerator Operation","Disinfection"] | ["Auxiliary Filter","BlowerCompressorAerator Operation","Disinfection"] | N/A | Musty | Clear | [15 empty] | Pump Amps 8.60 ETM 278 hrs Cycles 2186 Water Meter Reading 122300 Septic Sludge 5" Scum 8" ATU Sludge 11" Scum 0 Pump Sludge 0 Scum 0 On 8 mins Off 2 hrs 43 mins | This AOSS is functioning as designed and in accordance with the performance/maintenance requirements of 12VAC5-613 | 03/08/2021 | Jan 1 1900 10:05AM
01/26/2021 |  | RoutineScheduled | 109-030917 | Bedford | This AOSS is functioning as designed and in accordance with the performance/maintenance requirements of 12VAC5-613. | Approved | EHD - Central | Virginia Septic Service | 1942001512 | iain | Waugh | 1.000000 | 300 | Microfast |  | Pump | Pressure | Drip | Not Applicable |  | [] | [] | NA | [16 empty] | Inspected | Foutz returned after our december visit to pump system. I have come back after system refilled to add a ROOTX treatment to all the tanks for root prevention and clean the air filter we forgot to on that day. | This AOSS is functioning as designed and in accordance with the performance/maintenance requirements of 12VAC5-613. | 01/28/2021 | 09:30 AM
07/19/2021 | Alternative | Routine/Scheduled | 166-16-0078 | Northumberland | This AOSS is functioning as designed and in accordance with the performance/maintenance requirements of 12VAC5-613 | Approved | EHD - Three Rivers | Miller's Septic Service | 1942001063 | K.R. Trapper | Davis | 1.000000 | 500 | Biomicrobics MicroFAST |  | Gravity | Gravity | Trenches | Not Applicable | 450.000000 |  | ["BlowerCompressorAerator Operation","Control Operation","Dispersal System Operation","Septic Tank Baffles","SludgeScum Accumulation"] | N/A | Musty | Clear | [15 empty] | Routine Service. Trash Tank - normal level Aeration Tank - normal level - mixing present - compressor serviced. Distribution Box - Plastic - intact - all laterals accepting effluent. | This AOSS is functioning as designed and in accordance with the performance/maintenance requirements of 12VAC5-613 | 07/20/2021 | 08:00 AM
02/08/2021 |  | Routine/Scheduled |  | Chesapeake | This AOSS is functioning as designed and in accordance with the performance/maintenance requirements of 12VAC5-613 | Pending Payment | EHD - Chesapeake | R & K Septic, Inc. | 1942001066 | Mary | VanHolten |  |  | Clearstream ATU |  | Pump |  |  | Not Applicable |  | ["Blower/Compressor/Aerator Operation","Control Operation","Dispersal System Operation","Distribution Pump Operation","Level Sensor Operation","Sludge/Scum Accumulation"] | ["Blower/Compressor/Aerator Operation","Control Operation","Dispersal System Operation","Distribution Pump Operation","Level Sensor Operation","Sludge/Scum Accumulation"] | N/A | None | Clear | 7.000000 | 4.000000 | [14 empty] | This AOSS is functioning as designed and in accordance with the performance/maintenance requirements of 12VAC5-613 | 02/08/2021 | Jan 1 1900 9:00AM
03/06/2021 |  | RoutineScheduled | 2061-99-153 | Prince William | This AOSS is functioning as designed and in accordance with the performance/maintenance requirements of 12VAC5-613. | Approved | EHD - Prince William | Wastemaster Inc |  | Timothy | Jenkins | 2.000000 |  | Recirculating Sand Filter |  | Pump | Gravity | Discharge | Chlorination |  | [] | [] |  | Musty | Clear | 7.400000 | 6.900000 |  | 2.200000 |  | 03/06/2021 |  | 23.000000 |  |  | 36.000000 |  |  | Attached to this report |  |  | This AOSS is functioning as designed and in accordance with the performance/maintenance requirements of 12VAC5-613. | 03/22/2021 | 01:25 PM
01/19/2021 |  | RoutineScheduled |  | Shenandoah | This alternative discharging system is functioning as designed and in accordance with the performance/maintenance requirements of 12VAC5-640 | Pending Payment | EHD - Lord Fairfax | Cubbage Septic Solutions LLC | 1942001021 | Harrison | Cubbage | 1.000000 |  | none | none | Pump | Gravity | Drip | Not Applicable |  | ["BlowerCompressorAerator Operation" ,"Auxiliary Filter"] | ["BlowerCompressorAerator Operation" ,"Auxiliary Filter"] | NA | [7 empty] | 01/19/2021 |  | 2.000000 | [5 empty] | Will be sent separately | Inspected |  | This alternative discharging system is functioning as designed and in accordance with the performance/maintenance requirements of 12VAC5-640 | 04/26/2021 | 09:04 AM
03/09/2021 |  | Reportable Incident | SR-04-265 | Caroline | This AOSS is functioning as designed and in accordance with the performance/maintenance requirements of 12VAC5-613 | Approved | EHD - Rappahannock | Miller’s Septic Service | 1942001063 | K.R. Trapper | Davis | 1.000000 | 1500 | Orenco Advantex |  | Pump | Gravity | Trenches | Not Applicable | 450.000000 |  | ["Attached Growth Medium","Control Operation","Dispersal System Operation","Distribution Pump Operation","Effluent Screens","Level Sensor Operation","Recirculation Pump","Septic Tank Baffles","SludgeScum Accumulation"] | YES | None | Clear | [15 empty] | System components upgraded due to age - Replaced media drapes Replaced recirc pump, float sensors Replaced discharge pump, float sensors and Orenco controls. | This AOSS is functioning as designed and in accordance with the performance/maintenance requirements of 12VAC5-613 | 03/15/2021 | 07:30 AM
12/31/2021 |  |  | 02-113-378 | Buchanan | This AOSS is functioning as designed and in accordance with the performance/maintenance requirements of 12VAC5-613. | Approved | EHD - Cumberland Plateau | S.E.P.T.I.C., Inc. | 1942001097 | Denny | Deel | [9 empty] | [] | [] | [8 empty] | 12/31/2020 |  | 16.200000 |  |  | 2.270000 |  |  | Attached to this report |  | BOD: 16.2 TSS: 2.27 SV DC | This AOSS is functioning as designed and in accordance with the performance/maintenance requirements of 12VAC5-613. | 12/31/2020 | Jan 1 1900 11:10AM
02/05/2021 |  | Reportable Incident | SWT-05-295 | Spotsylvania | This alternative discharging system is functioning as designed and in accordance with the performance/maintenance requirements of 12VAC5-640 | Approved | EHD - Rappahannock | Dominion Septic, Inc | 1942001068 | David | Stewart | 1.000000 |  | none | none | Pump | Gravity | Drip | Not Applicable |  | ["SludgeScum Accumulation" ,"Dispersal System Operation" ,"Distribution Pump Operation" ,"Auxiliary Filter" ,"BlowerCompressorAerator Operation" ,"Control Operation"] | ["SludgeScum Accumulation" ,"Distribution Pump Operation" ,"Auxiliary Filter" ,"BlowerCompressorAerator Operation" ,"Control Operation" ,"Dispersal System Operation"] | NA | Septic | Cloudy | [13 empty] | Will be sent separately | Inspected | 2/4 - Blower noisy, turned off by owner. Removed Microfast top and cleaned media with lye. Both tanks pumped out by others. Media settled back into position. Bleach-cleaned drip tubing. Drip rates and flush rates returned to design rates. Added 6" riser to septic tank inlet and replaced lid. 2/5 - Replaced blower. | This alternative discharging system is functioning as designed and in accordance with the performance/maintenance requirements of 12VAC5-640 | 04/13/2021 | 11:22 AM
05/11/2021 |  |  | 033-08-0183-SP | Caroline | This AOSS is functioning as designed and in accordance with the performance/maintenance requirements of 12VAC5-613. | Approved | EHD - Rappahannock |  | 1942001165 | Michele | Ware | [9 empty] | [] | [] | [17 empty] | Inspected |  | This AOSS is functioning as designed and in accordance with the performance/maintenance requirements of 12VAC5-613. | 05/11/2021 | 12:00 AM
03/02/2021 |  | RoutineScheduled | 153-STS-19275 | Prince William | This AOSS is functioning as designed and in accordance with the performance/maintenance requirements of 12VAC5-613. | Approved | EHD - Prince William | Catoctin Environmental |  | Cameron | Creighton | 2.000000 | 1500 | Microfast |  | Pump | Gravity | Trenches | Not Applicable |  | [] | [] | [19 empty] | This AOSS is functioning as designed and in accordance with the performance/maintenance requirements of 12VAC5-613. |  | 12:00 AM
05/28/2021 |  | RoutineScheduled | 177-STS-87724 | Spotsylvania | This alternative discharging system is functioning as designed and in accordance with the performance/maintenance requirements of 12VAC5-640 | Approved | EHD - Rappahannock | EcoSeptix Alliance | 1942001101 | Joe | Malloy |  |  | Orenco Advantex | none | Pump | Gravity | Trenches | Not Applicable |  |  |  | NA | [15 empty] | Will be sent separately | Inspected | 90-Day Inspection | This alternative discharging system is functioning as designed and in accordance with the performance/maintenance requirements of 12VAC5-640 | 06/16/2021 | 07:35 AM
01/27/2021 |  | RoutineScheduled | SWP-02-655 | Stafford | This alternative discharging system is functioning as designed and in accordance with the performance/maintenance requirements of 12VAC5-640 | Approved | EHD - Rappahannock | EcoSeptix Alliance | 1942001101 | Joe | Malloy |  |  | Orenco Advantex | Orenco Advantex | Pump | Gravity | Trenches | Not Applicable |  | ["Recirculation Pump" ,"Attached Growth Medium"] | ["Recirculation Pump" ,"Attached Growth Medium"] | NA | [15 empty] | Will be sent separately | Inspected |  | This alternative discharging system is functioning as designed and in accordance with the performance/maintenance requirements of 12VAC5-640 | 04/09/2021 | 03:25 PM
05/21/2021 |  | RoutineScheduled | 150-08-0222 | King William | This AOSS is functioning as designed and in accordance with the performance/maintenance requirements of 12VAC5-613. | Approved | EHD - Three Rivers | Atlee Sewage Disposal, LLC | 1942001144 | Francis | Frere | 3.000000 | 3000 | Septic Tank | Clearstream | Pump | Gravity | Trenches | Not Applicable | 450.000000 | ["BlowerCompressorAerator Operation","Control Operation","Distribution Pump Operation","Level Sensor Operation","SludgeScum Accumulation","Effluent Screens"] | ["BlowerCompressorAerator Operation","Distribution Pump Operation","Level Sensor Operation","Effluent Screens","SludgeScum Accumulation"] | YES | Musty | Clear |  |  | 25.000000 | [12 empty] | Clearstream maintenance, 25% SS, serviced blower, mixed scum, ST- 2" FOG, 4" sludge, cleaned effluent filter, PT- pump, floats, alarm, controls working properly. | This AOSS is functioning as designed and in accordance with the performance/maintenance requirements of 12VAC5-613. | 06/06/2021 | 02:35 AM
03/03/2021 |  | RoutineScheduled |  | Loudoun | This alternative discharging system is functioning as designed and in accordance with the performance/maintenance requirements of 12VAC5-640 | Pending Review | EHD - Loudoun | Catoctin Environmental | 1942001137 | Cameron | Creighton | 1.000000 |  | Biomicrobics MicroFAST | none | Pump | Gravity | Drip | Not Applicable |  |  |  | NA | [15 empty] | Will be sent separately | Inspected | Recommend fixing junction boxes that are loose and close to pump chamber lids. | This alternative discharging system is functioning as designed and in accordance with the performance/maintenance requirements of 12VAC5-640 | 05/27/2021 | 01:26 PM
08/05/2021 |  | Reportable Incident |  | Loudoun | This AOSS is functioning as designed and in accordance with the performance/maintanence requirements of 12VAC5-613 | Approved | EHD - Loudoun | SES Mid Atlantic, LLC | 1942001203 | James | Green |  |  | Best 1 | none | Pump | Gravity | Trenches | Not Applicable |  | ["BlowerCompressorAerator Operation"] | ["BlowerCompressorAerator Operation"] | NA | [15 empty] | Will be sent separately | Inspected | Replaced AWS 800 blower. | This AOSS is functioning as designed and in accordance with the performance/maintanence requirements of 12VAC5-613 | 11/16/2021 | 05:31 AM
09/17/2021 | Alternative | Routine/Scheduled | 124-STS-2379 | Fairfax | This AOSS is functioning as designed and in accordance with the performance/maintenance requirements of 12VAC5-613. | Approved | EHD - Fairfax | SES Mid Atlantic | 1942001203 | Michael | Green |  |  | Biomicrobics MicroFAST |  |  |  |  | UV |  | ["Auxiliary Filter","BlowerCompressorAerator Operation","Disinfection"] | ["Auxiliary Filter","BlowerCompressorAerator Operation","Disinfection"] | N/A | Musty | Clear | [15 empty] | Pump Amps 9.07 ETM 387 hrs Cycles 1671 Water Meter Reading 162600 Septic Sludge 12" Scum 1" ATU Sludge 5" Scum 0 Pump Sludge 1" Scum 0 On 14 mins 56 secs Off 3 hrs | This AOSS is functioning as designed and in accordance with the performance/maintenance requirements of 12VAC5-613. | 09/17/2021 | Dec 30 1899 9:49AM
12/03/2021 | Alternative | Reportable Incident | 115-01-0016 | Campbell | This AOSS is functioning as designed and in accordance with the performance/maintenance requirements of 12VAC5-613. | Approved | EHD - Central | Virginia Septic Service | 1942001512 | iain | Waugh | 1.000000 | 1000 | Septic Tank | Biomicrobics MicroFast | Pump | Pressure | Drip | Not Applicable |  | [] | [] | NA | [16 empty] | Inspected | Sludge levels-Septic tank 20" in. sludge and 24" sludge in treatment zone. Both need pumping out, please arrange with a septic pumper. Pump tank 6", It needs pumping in septic and fast unit, pumper must use MAX 2" hose to reach this solids zone over baffle wall, Pump Tank 6" Sludge. Pump is operational,(replaced last year), Cleaned drip filter, Very dirty, Cleaned blower filter. Last year Replaced Blower and Replaced Control panel both working correctly, First years records: Pump run count 909, Pump hours 64.61 hours. Alarm is operational on both control boxes. Pump puled 10.9-10.5 amps on run test. Float switches are good. System should be pumped to prevent any backups this year. | This AOSS is functioning as designed and in accordance with the performance/maintenance requirements of 12VAC5-613. | 12/28/2021 | 09:30 AM
01/08/2021 | Alternative | Routine/Scheduled | 166-17-142 | Northumberland | This AOSS is functioning as designed and in accordance with the performance/maintenance requirements of 12VAC5-613 | Approved | EHD - Three Rivers | Madison Environmental LLC | 1942001333 | Larry | Madison, Jr. | 1.000000 |  | Clearstream ATU |  | Pump |  |  |  |  | ["Control Operation","Disinfection","Dispersal System Operation","Distribution Pump Operation"] | ["Control Operation","Disinfection","Dispersal System Operation","Distribution Pump Operation","Septic Tank Baffles"] | N/A | [18 empty] | This AOSS is functioning as designed and in accordance with the performance/maintenance requirements of 12VAC5-613 | 01/08/2021 | 09:00 AM
04/09/2021 |  | RoutineScheduled | SWT-97-422 | Spotsylvania | This alternative discharging system is functioning as designed and in accordance with the performance/maintenance requirements of 12VAC5-640 | Approved | EHD - Rappahannock | Dominion Septic, Inc | 1942001068 | David | Stewart | 1.000000 |  | none | none | Pump | Gravity | Drip | Not Applicable |  | ["Dispersal System Operation" ,"Distribution Pump Operation" ,"Effluent Screens" ,"Level Sensor Operation" ,"SludgeScum Accumulation"] | ["Dispersal System Operation" ,"SludgeScum Accumulation" ,"Distribution Pump Operation" ,"Effluent Screens" ,"Level Sensor Operation"] | YES | None | Clear | [13 empty] | Will be sent separately | Inspected | Routine inspection. Recommended removing small trees off of the tanks. This will prevent roots from getting into the tanks causing infiltration. Recommended adding a outlet riser to septic tank and effluent filter. Riser will allow us to monitor/measure the tanks levels and effluent filter will prevent suspended solids from getting into the pump tank. Proposal to be sent to homeowner. | This alternative discharging system is functioning as designed and in accordance with the performance/maintenance requirements of 12VAC5-640 | 04/13/2021 | 11:22 AM
08/20/2021 |  | Reportable Incident | SR-98-350 | Spotsylvania | This AOSS is functioning as designed and in accordance with the performance/maintanence requirements of 12VAC5-613 | Approved | EHD - Rappahannock | Dominion Septic, Inc | 1942001125 | Tom | Jackson | 1.000000 |  | none | none | Pump | Gravity | Drip | Not Applicable |  | ["Control Operation" ,"Distribution Pump Operation"] | ["Control Operation" ,"Distribution Pump Operation"] | NA | None | Clear | [13 empty] | Will be sent separately | Inspected | On site for annual inspection and to investigate high level alarm. Pilot fuse was blown. Replaced it and ran several test cycles, did not blow again. Fuse primarily covers problems with floats and wiring for floats. Recommend replace old uf cables for both sets of floats with new individual wires in conduit, and new junction boxes on short posts to protect wiring from ground moisture (boxes are buried now, not watertight). Finger screens for zones 2 and 3 were cracked and leaking effluent, replaced. Flush rate no faster than regular drip rate for zone 3. If flush rate does not improve by next service, manifold may need to be dug up to check for crushed or kinked tubing. Old-school recirculating sand filters still providing great treatment. | This AOSS is functioning as designed and in accordance with the performance/maintanence requirements of 12VAC5-613 | 09/01/2021 | 10:24 AM
04/14/2021 |  | RoutineScheduled |  | Loudoun | This alternative discharging system is functioning as designed and in accordance with the performance/maintenance requirements of 12VAC5-640 | Pending Review | EHD - Loudoun | Mckim Construction | 1942001330 | Michelle | Mckim | 1.000000 |  | Puraflo | none | Pump | Gravity | Trenches | Not Applicable |  |  |  | NA | [15 empty] | Will be sent separately | Inspected |  | This alternative discharging system is functioning as designed and in accordance with the performance/maintenance requirements of 12VAC5-640 | 05/27/2021 | 01:27 PM
06/11/2021 |  | Routine/Scheduled | 800-12-0232 | Suffolk | This AOSS is functioning as designed and in accordance with the performance/maintenance requirements of 12VAC5-613 | Approved | EHD - Western Tidewater | R & K Septic, Inc. | 1942001066 | Mary | VanHolten |  |  | Clearstream ATU |  | Pump |  |  | Not Applicable |  | ["BlowerCompressorAerator Operation","Control Operation","Dispersal System Operation","Distribution Pump Operation","Level Sensor Operation","SludgeScum Accumulation"] | ["BlowerCompressorAerator Operation","Control Operation","Dispersal System Operation","Distribution Pump Operation","Level Sensor Operation","SludgeScum Accumulation"] | N/A | None | Clear | 7.000000 | 5.000000 | [14 empty] | This AOSS is functioning as designed and in accordance with the performance/maintenance requirements of 12VAC5-613 | 06/11/2021 | Jan 1 1900 9:10AM
11/08/2021 |  | RoutineScheduled | SWP-03-463 | Stafford | This AOSS is functioning as designed and in accordance with the performance/maintanence requirements of 12VAC5-613 | Approved | EHD - Rappahannock | Dominion Septic, Inc | 1942001403 | Isail | Marquez | 1.000000 |  | Puraflo | none | Pump | Gravity | Trenches | Not Applicable |  | ["Control Operation" ,"Level Sensor Operation"] | ["Control Operation" ,"Level Sensor Operation"] | NA | None | Cloudy | [13 empty] | Will be sent separately | Inspected | Roots in septic tank and pump tank wedge lids; owner states he do not get alarms. system had a high level alarm same day of inspection due to leaky toilet. 2 of 5 pods are ponding. recommend to have media replaced due to age and texture (not much fiver left) proposal will be sent to customer. | This AOSS is functioning as designed and in accordance with the performance/maintanence requirements of 12VAC5-613 | 12/01/2021 | 05:38 AM
09/21/2021 |  | Follow-Up | 177-STS-88343 | Spotsylvania | This AOSS is functioning as designed and in accordance with the performance/maintanence requirements of 12VAC5-613 | Approved | EHD - Rappahannock | Dominion Septic, Inc | 1942001403 | Isail | Marquez | 1.000000 |  | none | none | Pump | Gravity | Trenches | Not Applicable |  |  |  | NA | [7 empty] | 09/21/2021 |  | 4.000000 | [5 empty] | Will be sent separately | Inspected |  | This AOSS is functioning as designed and in accordance with the performance/maintanence requirements of 12VAC5-613 | 10/04/2021 | 05:48 AM
06/01/2021 |  |  | 033-06-0500-SP | Caroline | This AOSS is functioning as designed and in accordance with the performance/maintenance requirements of 12VAC5-613. | Approved | EHD - Rappahannock | Drainfield Solutions |  | Michele | Ware | [9 empty] | [] | [] | [19 empty] | This AOSS is functioning as designed and in accordance with the performance/maintenance requirements of 12VAC5-613. | 06/01/2021 | 11:00 AM
04/09/2021 |  | RoutineScheduled |  | Loudoun | This alternative discharging system is functioning as designed and in accordance with the performance/maintenance requirements of 12VAC5-640 | Pending Review | EHD - Loudoun | Mckim Construction | 1942001330 | Michelle | Mckim | 1.000000 |  | Biomicrobics MicroFAST | none | Pump | Gravity | Trenches | Not Applicable |  |  |  | NA | [15 empty] | Will be sent separately | Inspected |  | This alternative discharging system is functioning as designed and in accordance with the performance/maintenance requirements of 12VAC5-640 | 04/14/2021 | 04:27 PM
06/29/2021 |  | RoutineScheduled | 181-10-0056 | Rockbridge | This AOSS is functioning as designed and in accordance with the performance/maintenance requirements of 12VAC5-613. | Approved | EHD - Central Shenandoah | Hunter E. Ayres, General Contractor | 1942001166 | Hunter | Ayres | 2.000000 | 4000 | Ecopod | Biomicrobics MicroFAST | Pump | Pressure | Drip | Not Applicable |  | ["Auxiliary Filter","Effluent Screens"] | ["Auxiliary Filter","Effluent Screens"] | YES | [17 empty] | All filters checked and cleaned. All control panels and pumps were functioning properly. No apparent leaks in system or drain field areas. System did not need to be pumped. Lids were properly secured. | This AOSS is functioning as designed and in accordance with the performance/maintenance requirements of 12VAC5-613. | 07/02/2021 | 09:40 PM
12/10/2021 |  | Reportable Incident | 128-08-0185 | Essex | This AOSS should now return to normal function after having provided the above state routine maintenance. | Approved | EHD - Three Rivers | obsidian onsite services | 1942001177 | joel | pinnix | [9 empty] | [] | [] | [18 empty] | Rebuilt failed compressor. | This AOSS should now return to normal function after having provided the above state routine maintenance. |  | 12:00 AM
05/19/2021 |  | RoutineScheduled | 150-07-024 | King William | This AOSS is functioning as designed and in accordance with the performance/maintenance requirements of 12VAC5-613. | Approved | EHD - Three Rivers | Atlee Sewage Disposal, LLC | 1942001144 | Francis | Frere | 3.000000 | 3000 | Septic Tank | Delta Whitewater | Pump | Gravity | Trenches | Not Applicable | 450.000000 | ["BlowerCompressorAerator Operation","Control Operation","Distribution Pump Operation","Level Sensor Operation","SludgeScum Accumulation"] | ["BlowerCompressorAerator Operation","Control Operation","Distribution Pump Operation","Level Sensor Operation","SludgeScum Accumulation"] | NA | Musty | Clear |  |  | 15.000000 | [12 empty] | Delta Whitewater Maintenance, ST- 2" FOG, 4" Sludge, DWW 15% SS, serviced blower, mixed scum layer, PT- pump, floats, alarm, controls operating properly. | This AOSS is functioning as designed and in accordance with the performance/maintenance requirements of 12VAC5-613. | 06/05/2021 | 05:20 PM
04/13/2021 |  | RoutineScheduled |  | Loudoun | This AOSS is functioning as designed and in accordance with the performance/maintanence requirements of 12VAC5-613 | Pending Review | EHD - Loudoun | Eco Virginia | 1942001235 | William | Poindexter | 1.000000 |  | Delta Environmental Products, UC Series | none | Pump | Gravity | Trenches | Not Applicable |  | ["BlowerCompressorAerator Operation"] | ["BlowerCompressorAerator Operation"] | NA | Musty | Clear | [13 empty] | Will be sent separately | Inspected | ATU scum should be broken up | This AOSS is functioning as designed and in accordance with the performance/maintanence requirements of 12VAC5-613 | 06/03/2021 | 05:53 AM
07/28/2021 |  | RoutineScheduled |  | Shenandoah | This AOSS is functioning as designed and in accordance with the performance/maintenance requirements of 12VAC5-613. | Pending Review | EHD - Lord Fairfax | Inboden Environmental Services, Inc | 1942001173 | Darrin | Plauger | [9 empty] | [] | [] |  | Musty |  | 7.610000 | [15 empty] | This AOSS is functioning as designed and in accordance with the performance/maintenance requirements of 12VAC5-613. | 08/12/2021 | 04:00 PM
10/13/2021 |  | Reportable Incident | 093-04-0322 | Isle Of Wight | This AOSS should now return to normal function after having provided the above state routine maintenance. | Approved | EHD - Western Tidewater | R & K Septic, Inc. | 1942001066 | Mary | VanHolten | [9 empty] | ["BlowerCompressorAerator Operation","Control Operation","Dispersal System Operation","Distribution Pump Operation"] | ["BlowerCompressorAerator Operation","Control Operation","Dispersal System Operation","Distribution Pump Operation"] | N/A | [16 empty] | Pumped Out | Replaced aerator, cleared clog in inlet T | This AOSS should now return to normal function after having provided the above state routine maintenance. | 10/13/2021 | Jan 1 1900 1:30PM
11/17/2021 |  | Routine/Scheduled | 15-142-0059 | Hanover | This AOSS is functioning as designed and in accordance with the performance/maintenance requirements of 12VAC5-613. | Approved | EHD - Chickahominy | Old Dominion Onsite, Inc. | 1942001503 | Jason | Hackler | 1.000000 | 1000 | Orenco Advantex |  | Pump | Gravity | Trenches | UV |  | ["Attached Growth Medium","Control Operation","Disinfection","Dispersal System Operation","Distribution Pump Operation","Effluent Screens","Level Sensor Operation","Recirculation Pump","SludgeScum Accumulation"] | ["Attached Growth Medium","Control Operation","Disinfection","Dispersal System Operation","Distribution Pump Operation","Effluent Screens","Level Sensor Operation","Recirculation Pump","SludgeScum Accumulation"] | YES | [17 empty] | Effluent filter cleaned, manifold flushed, uv bulb changed. System appears to be operating normally. Average override cycles was 1.6 per day. | This AOSS is functioning as designed and in accordance with the performance/maintenance requirements of 12VAC5-613. | 11/17/2021 | Jan 1 1900 12:03PM
06/02/2021 |  | RoutineScheduled |  | Loudoun | This alternative discharging system is functioning as designed and in accordance with the performance/maintenance requirements of 12VAC5-640 | Approved | EHD - Loudoun | Mckim Construction | 1942001330 | Michelle | Mckim | 1.000000 |  | none | none | Pump | Gravity | Trenches | Not Applicable |  |  |  | NA | [15 empty] | Will be sent separately | Inspected |  | This alternative discharging system is functioning as designed and in accordance with the performance/maintenance requirements of 12VAC5-640 | 06/22/2021 | 08:34 AM
10/19/2021 |  | Routine/Scheduled | 15-142-0167 | Hanover | This AOSS is functioning as designed and in accordance with the performance/maintenance requirements of 12VAC5-613. | Approved | EHD - Chickahominy | Old Dominion Onsite, Inc. | 1942001503 | Jason | Hackler | 1.000000 | 1000 | Orenco Advantex |  | Pump | Gravity | Trenches | Not Applicable |  | ["Attached Growth Medium","Control Operation","Dispersal System Operation","Distribution Pump Operation","Effluent Screens","Level Sensor Operation","Recirculation Pump","SludgeScum Accumulation"] | ["Attached Growth Medium","Control Operation","Dispersal System Operation","Distribution Pump Operation","Effluent Screens","Level Sensor Operation","Recirculation Pump","SludgeScum Accumulation"] | YES | [17 empty] | Filter cleaned. Manifold flushed. System appears to be operating normally. | This AOSS is functioning as designed and in accordance with the performance/maintenance requirements of 12VAC5-613. | 10/19/2021 | Jan 1 1900 9:09AM
10/08/2021 |  | RoutineScheduled | 124-STS-2379 | Fairfax | This AOSS is functioning as designed and in accordance with the performance/maintenance requirements of 12VAC5-613. | Approved | EHD - Fairfax | Great Falls Septic Service, Inc. | 2705051738 | Joshua | Hott | 1.000000 | 1875 | Septic | Puraflo | Pump | Gravity | Trenches | Not Applicable |  | ["None"] | ["None"] | NA | [18 empty] | This AOSS is functioning as designed and in accordance with the performance/maintenance requirements of 12VAC5-613. |  | 12:00 AM
02/03/2021 |  | RoutineScheduled | 124-STS-2379 | Fairfax | This AOSS is functioning as designed and in accordance with the performance/Maintenance requirements of 12VAC5-613 | Approved | EHD - Fairfax | EcoSeptix Alliance | 1942001060 | Rob | Martin | 1.000000 |  | Biomicrobics MicroFAST | none | Pump | Gravity | Trenches | Not Applicable |  | ["Level Sensor Operation" ,"BlowerCompressorAerator Operation" ,"Control Operation"] | ["BlowerCompressorAerator Operation" ,"Control Operation" ,"Level Sensor Operation"] | NA | [9 empty] | 9.000000 | [5 empty] | Will be sent separately | Inspected | Replaced defective alarm float and defective alarm horn in Discharge Pumps control panel. Sample taken: BOD 9 mg/L | This AOSS is functioning as designed and in accordance with the performance/Maintenance requirements of 12VAC5-613 | 04/09/2021 | Jan 1 1900 3:25PM
05/17/2021 |  | RoutineScheduled |  | Loudoun | This alternative discharging system is functioning as designed and in accordance with the performance/maintenance requirements of 12VAC5-640 | Pending Review | EHD - Loudoun | Catoctin Environmental | 1942001137 | Cameron | Creighton | 1.000000 |  | none | none | Pump | Gravity | Trenches | Not Applicable |  |  |  | NA | [15 empty] | Will be sent separately | Inspected |  | This alternative discharging system is functioning as designed and in accordance with the performance/maintenance requirements of 12VAC5-640 | 05/27/2021 | 01:26 PM
09/17/2021 |  | Routine/Scheduled | 06-131-4118 | Floyd | This AOSS is functioning as designed and in accordance with the performance/maintenance requirements of 12VAC5-613. | Approved | EHD - New River | Advanced Environmental & Septic, LLC | 1942001042 | Rodney | Rice | 1.000000 |  | Delta Environmental Products, DF Series | Delta Environmental Products, DF Series | Pump | Gravity | Trenches | Not Applicable | 217.000000 | ["None"] | ["BlowerCompressorAerator Operation","Control Operation","Distribution Pump Operation","Level Sensor Operation","Septic Tank Baffles","SludgeScum Accumulation"] | N/A | [18 empty] | This AOSS is functioning as designed and in accordance with the performance/maintenance requirements of 12VAC5-613. | 09/17/2021 | 02:30 PM
04/15/2021 |  | RoutineScheduled |  | Loudoun | This alternative discharging system is functioning as designed and in accordance with the performance/maintenance requirements of 12VAC5-640 | Pending Review | EHD - Loudoun | Mckim Construction | 1942001330 | Michelle | Mckim |  |  | none | none | Pump | Gravity | Drip | Not Applicable |  |  |  | NA | [15 empty] | Will be sent separately | Inspected |  | This alternative discharging system is functioning as designed and in accordance with the performance/maintenance requirements of 12VAC5-640 | 05/27/2021 | 01:27 PM
02/05/2021 |  | RoutineScheduled | 2016-143-0144 | Henrico | This AOSS is functioning as designed and in accordance with the performance/maintenance requirements of 12VAC5-613. | Approved | EHD - Henrico | Onsite Maintenance Team | 1942001039 | Corey | Braxton | 2.000000 |  |  |  | Pump | Gravity | Mound |  | 300.000000 | [] | ["Attached Growth Medium","Control Operation","Distribution Pump Operation","Effluent Screens","Level Sensor Operation"] | YES | Musty | Clear | 6.960000 | [15 empty] | This AOSS is functioning as designed and in accordance with the performance/maintenance requirements of 12VAC5-613. | 02/05/2021 | 12:00 AM
04/06/2021 |  | RoutineScheduled | 43081 | Frederick | This AOSS is functioning as designed and in accordance with the performance/maintenance requirements of 12VAC5-613. | Pending Review | EHD - Lord Fairfax | Combs Wastewater Management LLC | 1942001353 | Amy | Combs | 2.000000 | 1500 | Microfast Drip |  | Pump | Gravity | Drip | Not Applicable | 450.000000 | [] | ["Auxiliary Filter","BlowerCompressorAerator Operation","Disinfection","Dispersal System Operation","Distribution Pump Operation","Effluent Screens","Level Sensor Operation","SludgeScum Accumulation"] | YES | [18 empty] | This AOSS is functioning as designed and in accordance with the performance/maintenance requirements of 12VAC5-613. | 04/07/2021 | 12:00 AM
04/01/2021 |  | RoutineScheduled |  | Loudoun | This alternative discharging system is not functioning as designed or in accordance with the performance /maintenance requirements of 12VAC5-640 | Pending Review | EHD - Loudoun | Mckim Construction | 1942001330 | Michelle | Mckim |  |  | Orenco Advantex | none | Pump | Gravity | Trenches | Not Applicable |  |  |  | NA | [15 empty] | Will be sent separately | Inspected | sheets need cleaned | This alternative discharging system is not functioning as designed or in accordance with the performance /maintenance requirements of 12VAC5-640 | 04/14/2021 | 04:27 PM
04/05/2021 |  | RoutineScheduled | 093-11-0098 | Isle of Wight | This AOSS is functioning as designed and in accordance with the performance/maintenance requirements of 12VAC5-613. | Approved | EHD - Western Tidewater | Environmental Services of Virginia | 1942001182 | Steve | Haley | 1.000000 | 450 | CS NC3T |  | Pump | Pressure | Drip | Not Applicable |  | ["None"] | ["None"] | NO | None | [17 empty] | This AOSS is functioning as designed and in accordance with the performance/maintenance requirements of 12VAC5-613. | 04/06/2021 | Jan 1 1900 5:20PM
10/07/2021 |  | RoutineScheduled | 124-STS-2379 | Fairfax | This AOSS is functioning as designed and in accordance with the performance/maintenance requirements of 12VAC5-613. | Approved | EHD - Fairfax | FIVE STAR SEPTIC INC | 1944001248 | AARON | GOINS |  |  |  |  | Pump | Pressure | Trenches | Not Applicable |  | ["None"] | ["None"] | [19 empty] | This AOSS is functioning as designed and in accordance with the performance/maintenance requirements of 12VAC5-613. | 10/18/2021 | Jan 1 1900 11:15AM
12/03/2021 |  | Reportable Incident | 2006-143-0141 | Henrico | This AOSS should now return to normal function after having provided the above state routine maintenance. | Approved | EHD - Henrico | Miller’s Septic Service | 1942001468 | Kevin | Blasing | 1.000000 | 1500 | Orenco Advantex |  | Pump |  |  |  | 450.000000 | ["Control Operation"] | ["Control Operation"] | [18 empty] | System alarming high level due to failed contactor in control panel. Contactor replaced and system returned to normal operation. | This AOSS should now return to normal function after having provided the above state routine maintenance. | 12/07/2021 | 08:15 AM
04/20/2021 |  | RoutineScheduled | 061-18-270 | Fauquier | This alternative discharging system is functioning as designed and in accordance with the performance/maintenance requirements of 12VAC5-640 | Approved | EHD - Rappahannock-Rapidan | Dominion Septic, Inc | 1942001125 | Tom | Jackson | 1.000000 |  | Biomicrobics MicroFAST | none | Pump | Gravity | Drip | Not Applicable |  | ["Distribution Pump Operation" ,"Level Sensor Operation" ,"Control Operation" ,"Auxiliary Filter"] | ["Control Operation" ,"Distribution Pump Operation" ,"Level Sensor Operation" ,"Auxiliary Filter"] | NA | None | Clear | [13 empty] | Will be sent separately | Inspected | Annual inspection/maintenance. Effluent levels normal and treatment looks good. Audible alarm weak on atu panel. Panel will need replaced if alarm horn fails completely. Filter flush valve was not closing completely due to debris under the diaphragm. Drip rate has improved to 2.5 gpm, but still lower than design. No drip rate was recorded at startup, so it is unknown exactly how low the current drip rate is. Tubing may still be recovering from lack of automatic flushing (last year, solenoids were found to be not wired up). May consider a bleach flush after next year's inspection. | This alternative discharging system is functioning as designed and in accordance with the performance/maintenance requirements of 12VAC5-640 | 04/22/2021 | 11:21 AM
02/15/2021 |  | RoutineScheduled | SWP-04-18 | Spotsylvania | This AOSS is functioning as designed and in accordance with the performance/Maintenance requirements of 12VAC5-613 | Approved | EHD - Rappahannock | EcoSeptix Alliance | 1942001060 | Rob | Martin |  |  | Orenco Advantex | none | Pump | Gravity |  | Not Applicable |  | ["Attached Growth Medium" ,"Recirculation Pump" ,"Effluent Screens"] | ["Effluent Screens" ,"Recirculation Pump" ,"Attached Growth Medium"] | YES | [15 empty] | Will be sent separately | Inspected | The Advantex pod vent is missing should be replaced. The system is not venting properly & the water is very black. We also recommend replacing the inlet tee & the camlock gasket. We continue to recommend replacing the Advantex module lid. | This AOSS is functioning as designed and in accordance with the performance/Maintenance requirements of 12VAC5-613 | 04/09/2021 | 03:25 PM
09/17/2021 |  | RoutineScheduled | 182-07-0461 | Rockingham | This AOSS is functioning as designed and in accordance with the performance/Maintenance requirements of 12VAC5-613 | Approved | EHD - Central Shenandoah | Cubbage Septic Solutions LLC | 1942001021 | Harrison | Cubbage | 1.000000 |  | Ecoflo | none | Pump | Gravity | Drip | Not Applicable |  | ["Auxiliary Filter" ,"Attached Growth Medium"] | ["Auxiliary Filter" ,"Attached Growth Medium"] | NA | [15 empty] | Will be sent separately | Inspected | Peat in treatment unit starting to fail, let us know if would like us to repair this for you. | This AOSS is functioning as designed and in accordance with the performance/Maintenance requirements of 12VAC5-613 | 12/26/2021 | 11:36 AM
05/05/2021 |  | RoutineScheduled | 179-08-0123-ST | Stafford | This alternative discharging system is functioning as designed and in accordance with the performance/maintenance requirements of 12VAC5-640 | Approved | EHD - Rappahannock | Dominion Septic, Inc | 1942001068 | David | Stewart | 1.000000 |  | Puraflo | none | Pump | Gravity | Trenches | Not Applicable |  | ["Dispersal System Operation" ,"Distribution Pump Operation" ,"Septic Tank Baffles" ,"SludgeScum Accumulation" ,"Attached Growth Medium"] | ["Dispersal System Operation" ,"Distribution Pump Operation" ,"Septic Tank Baffles" ,"SludgeScum Accumulation" ,"Attached Growth Medium"] | NA | None | Clear | [13 empty] | Will be sent separately | Inspected | Routine inspection. | This alternative discharging system is functioning as designed and in accordance with the performance/maintenance requirements of 12VAC5-640 | 05/19/2021 | 11:07 AM
09/14/2021 |  | RoutineScheduled |  | Frederick | This AOSS is functioning as designed and in accordance with the performance/maintenance requirements of 12VAC5-613. | Pending Review | EHD - Lord Fairfax | Larry Royston Septic Service, LLC | 2705181023 | Larry | Royston | [9 empty] | ["None"] | ["None"] | NA | None | Clear | [14 empty] | Inspected |  | This AOSS is functioning as designed and in accordance with the performance/maintenance requirements of 12VAC5-613. | 10/14/2021 | 10:35 AM
03/11/2021 |  | Routine/Scheduled | 124-STS-2379 | Fairfax | This AOSS is functioning as designed and in accordance with the performance/maintenance requirements of 12VAC5-613 | Approved | EHD - Fairfax | SES Mid Atlantic | 1942001203 | Michael | Green |  |  | Biomicrobics MicroFAST |  |  |  |  | Not Applicable |  | ["BlowerCompressorAerator Operation","Level Sensor Operation"] | ["BlowerCompressorAerator Operation","Level Sensor Operation"] | N/A | Musty | Clear | [15 empty] | Pump 1 Amps 11.4 ETM 107 hrs 49 mins Cycles 36037 Pump 2 Amps 11.2 ETM 104 hrs 36 mins Cycles 35860 Septic Sludge 12" Scum 5" Pump Sludge 1" Scum 0 On 2 mins 54 secs Off 11 hrs 57 mins | This AOSS is functioning as designed and in accordance with the performance/maintenance requirements of 12VAC5-613 | 03/11/2021 | Jan 1 1900 2:15PM
06/29/2021 |  | Reportable Incident | 124-STS-2379 | Fairfax | This AOSS should now return to normal function after having provided the above state routine maintenance | Approved | EHD - Fairfax | SES Mid Atlantic | 1942001203 | Michael | Green | [9 empty] | ["Disinfection","Dispersal System Operation"] | ["Disinfection","Dispersal System Operation"] | N/A | [17 empty] | Replaced pressure regulator switch, Jet UV chord & bulb. | This AOSS should now return to normal function after having provided the above state routine maintenance | 06/29/2021 | Jan 1 1900 4:00PM
11/23/2021 |  | Follow-Up | 234-15-138 | Chesapeake | This AOSS is functioning as designed and in accordance with the performance/maintenance requirements of 12VAC5-613. | Approved | EHD - Chesapeake | Farmer's Septic Service, Inc. | 1942001191 | Allen | Farmer | 1.000000 | [20 empty] | 2.000000 |  | 2.000000 | [5 empty] | Took 5 year BOD and Fecal sample. | This AOSS is functioning as designed and in accordance with the performance/maintenance requirements of 12VAC5-613. | 11/23/2021 | Jan 1 1900 12:00PM
08/26/2021 |  | RoutineScheduled | 095-STS-5050 | James City | This AOSS is functioning as designed and in accordance with the performance/maintenance requirements of 12VAC5-613. | Approved | EHD - Peninsula | Hutchens Septic Services LLC | 1942001509 | Robert | Hutchens, Jr. |  |  | Aquaklear |  | Pump | Gravity | Trenches |  |  | ["Other"] | ["Other"] | NA | None | Clear | [5 empty] | 07/29/2021 | Pump Chamber | 4.200000 | [5 empty] | Attached to this report |  |  | This AOSS is functioning as designed and in accordance with the performance/maintenance requirements of 12VAC5-613. | 08/26/2021 | 12:00 AM
06/01/2021 |  | RoutineScheduled | 099-09-0062-DS | King George | This AOSS is functioning as designed and in accordance with the performance/maintenance requirements of 12VAC5-613. | Approved | EHD - Rappahannock | WasteMaster |  | Timothy | Jenkins | 2.000000 |  | Advantex |  | Gravity | Gravity | Discharge | UV |  | [] | [] |  | Musty | Clear | 7.100000 | [14 empty] | no visit date entered by O&M provider. Had to set one to save. Arbitrarily chose June 1 2021. Bwmc | This AOSS is functioning as designed and in accordance with the performance/maintenance requirements of 12VAC5-613. |  | 07:03 PM
10/28/2021 |  | Routine/Scheduled | 234-13-206 | Chesapeake | This AOSS is functioning as designed and in accordance with the performance/maintenance requirements of 12VAC5-613. | Approved | EHD - Chesapeake | R & K Septic, Inc. | 1942001066 | Mary | VanHolten |  |  | Clearstream ATU |  | Pump |  |  |  |  | ["BlowerCompressorAerator Operation","Control Operation","Dispersal System Operation","Distribution Pump Operation","Level Sensor Operation","SludgeScum Accumulation"] | ["BlowerCompressorAerator Operation","Control Operation","Dispersal System Operation","Distribution Pump Operation","Level Sensor Operation","SludgeScum Accumulation"] | N/A | None | Clear |  | 5.000000 | [14 empty] | This AOSS is functioning as designed and in accordance with the performance/maintenance requirements of 12VAC5-613. | 10/28/2021 | Jan 1 1900 4:30PM
09/13/2021 |  | Routine/Scheduled | 124-STS-2379 | Fairfax | This AOSS is functioning as designed and in accordance with the performance/maintenance requirements of 12VAC5-613. | Approved | EHD - Fairfax | SES Mid Atlantic | 1942001203 | Michael | Green |  |  | Biomicrobics MicroFAST |  |  |  |  | Not Applicable |  | ["BlowerCompressorAerator Operation"] | ["BlowerCompressorAerator Operation"] | N/A | Musty | Clear | [5 empty] | 09/13/2021 | Sample Tap | 5.000000 | [7 empty] | Pump 1 Amps 8.30 ETM 9 hrs 45 mins Cycles 258 Pump 2 Amps 8.51 ETM 9 hrs 41 mins Cycles 256 Septic Sludge 4" Scum 2" ATU Sludge 2" Scum 0 Pump Sludge 0 Scum 0 | This AOSS is functioning as designed and in accordance with the performance/maintenance requirements of 12VAC5-613. | 09/13/2021 | Jan 1 1900 2:20PM
01/26/2021 |  | Routine/Scheduled | 175- | Prince William | This AOSS is functioning as designed and in accordance with the performance/maintenance requirements of 12VAC5-613 | Approved | EHD - Prince William | SES Mid Atlantic | 1942001203 | Michael | Green |  |  | Orenco Advantex |  |  |  |  | Not Applicable |  | ["None"] | ["None"] | N/A | Musty | Clear | [15 empty] | Pump Amps 12.45 ETM 458453 min Cycles 917542 Pump Amps 10.57 ETM 21153 min Cycles 8717 Septic Sludge 20" Scum 1" Pump Sludge 3" Scum 0 On 5 mins 3 secs Off 8 hrs | This AOSS is functioning as designed and in accordance with the performance/maintenance requirements of 12VAC5-613 | 01/26/2021 | 02:58 PM
02/09/2021 |  | RoutineScheduled | 39358 | Warren | This AOSS is functioning as designed and in accordance with the performance/maintenance requirements of 12VAC5-613. | Approved | EHD - Lord Fairfax | Larry Royston Septic Service, LLC | 2705110224 | Larry | Royston | 1.000000 | 800 | Aquarobic Mini Plant |  | Pump | Gravity | Trenches | Not Applicable |  | ["None"] | ["None"] | NA | [16 empty] | Inspected |  | This AOSS is functioning as designed and in accordance with the performance/maintenance requirements of 12VAC5-613. | 02/10/2021 | 10:20 AM
04/29/2021 |  | RoutineScheduled | SP-05-439 | King George | This AOSS is functioning as designed and in accordance with the performance/Maintenance requirements of 12VAC5-613 | Approved | EHD - Rappahannock | EcoSeptix Alliance | 1942001060 | Rob | Martin |  |  | Orenco Advantex | none | Pump | Gravity | Drip | Not Applicable |  | ["Attached Growth Medium" ,"Auxiliary Filter" ,"Dispersal System Operation" ,"Distribution Pump Operation" ,"Effluent Screens" ,"Recirculation Pump"] | ["Recirculation Pump" ,"Effluent Screens" ,"Attached Growth Medium" ,"Auxiliary Filter" ,"Distribution Pump Operation" ,"Dispersal System Operation"] | YES | Musty | Cloudy | [13 empty] | Will be sent separately | Inspected |  | This AOSS is functioning as designed and in accordance with the performance/Maintenance requirements of 12VAC5-613 | 06/02/2021 | 07:05 AM
02/17/2021 |  |  | 124-STS-2379 | Fairfax | This AOSS is not functioning as designed or in accordance with the performance/maintenance requirements. | Approved | EHD - Fairfax | McKim Construction | 1942001330 | Michelle | McKim | 2.000000 |  |  |  | Pump | Pressure | Drip | UV |  | [] | ["Attached Growth Medium","Auxiliary Filter","BlowerCompressorAerator Operation","Control Operation","Dispersal System Operation","Disinfection","Distribution Pump Operation","Level Sensor Operation","Recirculation Pump","Septic Tank Baffles","SludgeScum Accumulation"] | YES | [17 empty] | UV light bulb is not working. It needs replaced | This AOSS is not functioning as designed or in accordance with the performance/maintenance requirements. | 02/20/2021 | 12:00 AM
01/30/2021 |  | RoutineScheduled |  | Loudoun | This AOSS is functioning as designed and in accordance with the performance/maintanence requirements of 12VAC5-613 | Pending Payment | EHD - Loudoun | WasteMaster, Inc. | 1942001062 | Tim | Jenkins | 1.000000 |  | none | none | Gravity | Gravity |  | Chlorination |  |  |  | NA | Musty | Clear |  |  |  | 2.200000 |  | 01/30/2021 | [7 empty] | Will be sent separately | Inspected | pH 6.2 Sand Mound Below Grade | This AOSS is functioning as designed and in accordance with the performance/maintanence requirements of 12VAC5-613 | 06/21/2021 | 10:37 AM
07/14/2021 |  | Routine/Scheduled | 175-14-0147 | Prince William | This AOSS is functioning as designed and in accordance with the performance/maintenance requirements of 12VAC5-613 | Approved | EHD - Prince William | SES Mid Atlantic | 1942001203 | Michael | Green |  |  | EcoPod |  |  |  |  | Not Applicable |  | ["BlowerCompressorAerator Operation","SludgeScum Accumulation"] | ["BlowerCompressorAerator Operation"] | N/A | Musty | Clear | [15 empty] | ATU needs pumping. Pump Amps 9.83 ETM 186 hrs Cycles 3071 Septic Sludge 10" Scum 10" ATU Sludge 24" Scum 0.50 Pump Sludge 4" Scum 0 On 4mins 17 secs Off 12 hrs | This AOSS is functioning as designed and in accordance with the performance/maintenance requirements of 12VAC5-613 | 07/14/2021 | 02:25 PM
11/18/2021 |  | Routine/Scheduled | 2018-143-0086 | Henrico | This AOSS is functioning as designed and in accordance with the performance/maintenance requirements of 12VAC5-613. | Approved | EHD - Henrico | Old Dominion Onsite, Inc. | 1942001503 | Jason | Hackler | 1.000000 | 1000 | Aquarobic Mini Plant |  | Pump | Gravity | Pad | Not Applicable |  | ["BlowerCompressorAerator Operation","Control Operation","Dispersal System Operation","Distribution Pump Operation","Level Sensor Operation","Recirculation Pump","SludgeScum Accumulation"] | ["BlowerCompressorAerator Operation","Control Operation","Dispersal System Operation","Distribution Pump Operation","Level Sensor Operation","Recirculation Pump","SludgeScum Accumulation"] | N/A | [17 empty] | System checked. System appears to be operating normally. Aerator time 3346.47 Sludge 122.39 Discharge 98.5 | This AOSS is functioning as designed and in accordance with the performance/maintenance requirements of 12VAC5-613. | 11/18/2021 | 09:45 AM
06/01/2021 |  |  | 177-16-0197-SWP | Spotsylvania | This AOSS is functioning as designed and in accordance with the performance/maintenance requirements of 12VAC5-613. | Approved | EHD - Rappahannock | Drainfield Solutions, LLC |  | Michele | Ware | [9 empty] | [] | [] | [19 empty] | This AOSS is functioning as designed and in accordance with the performance/maintenance requirements of 12VAC5-613. | 06/01/2021 | 12:00 AM
09/24/2021 |  | Routine/Scheduled | 093-13-0128 | Isle Of Wight | This AOSS is functioning as designed and in accordance with the performance/maintenance requirements of 12VAC5-613. | Approved | EHD - Western Tidewater | R & K Septic, Inc. | 1942001066 | Mary | VanHolten |  |  | Orenco Advantex |  | Pump |  | Trenches | Not Applicable |  | ["Attached Growth Medium","Control Operation","Dispersal System Operation","Distribution Pump Operation","Level Sensor Operation","Recirculation Pump","SludgeScum Accumulation"] | ["Attached Growth Medium","Control Operation","Dispersal System Operation","Distribution Pump Operation","Level Sensor Operation","Recirculation Pump","SludgeScum Accumulation"] | N/A | None | Clear | 7.000000 | 4.000000 | [14 empty] | This AOSS is functioning as designed and in accordance with the performance/maintenance requirements of 12VAC5-613. | 09/24/2021 | Jan 1 1900 11:30AM
07/07/2021 |  | RoutineScheduled |  | Warren | This AOSS is functioning as designed and in accordance with the performance/maintenance requirements of 12VAC5-613. | Pending Payment | EHD - Lord Fairfax | Jerlyn Soution | 1942001008 | Jeremy | Ferguson | 1.000000 | 1500 | Micro-Fast |  | Pump | Pressure | Drip | Not Applicable | 75.000000 | ["Effluent Screens","SludgeScum Accumulation"] | ["Effluent Screens"] | YES | Musty | Clear | [16 empty] | This AOSS is functioning as designed and in accordance with the performance/maintenance requirements of 12VAC5-613. | 07/08/2021 | 06:45 AM
08/11/2021 |  | Follow-Up | 175-05-0141 | Prince William | This AOSS should now return to normal function after having provided the above state routine maintenance. | Approved | EHD - Prince William | Triple R Construction Co., Inc. | 1942001108 | Charles | Seamon | [9 empty] | ["Other"] | ["Other"] | NA | [17 empty] | Service to replace Microfast Lid only | This AOSS should now return to normal function after having provided the above state routine maintenance. |  | 12:00 AM
02/08/2021 |  | Initial Visit | 10-172-0019AR Disc | Powhatan | This alternative discharging system is functioning as designed and in accordance with the performance/maintenance requirements of 12VAC5-640 | Approved | EHD - Chesterfield | Miller’s Septic Service | 1942001063 | K.R. Trapper | Davis | 1.000000 | 1500 | Orenco Advantex |  | Gravity | Gravity | Discharge | UV | 450.000000 |  | ["Attached Growth Medium","Control Operation","Disinfection","Dispersal System Operation","Effluent Screens","Level Sensor Operation","Recirculation Pump","Septic Tank Baffles","Sludge/Scum Accumulation"] | YES | None | Clear | [15 empty] | Routine Service Processing Tank - Normal level - RSV, recirc pump, Effluent Screen serviced. Treatment Module - media drapes & spray grid serviced. U.V. disinfection - bulb and quartz crystal serviced. Discharge Point - clear of debris | This alternative discharging system is functioning as designed and in accordance with the performance/maintenance requirements of 12VAC5-640 | 02/09/2021 | Jan 1 1900 7:00AM
07/23/2021 |  | Routine/Scheduled | 05-120-0205A | Chesterfield | This AOSS is functioning as designed and in accordance with the performance/maintenance requirements of 12VAC5-613 | Approved | EHD - Chesterfield | Miller’s Septic Service | 1942001063 | K.R. Trapper | Davis | 1.000000 | 1000 | PremierTech, EFX | PremierTech, EFX | Pump | Gravity | Trenches | Not Applicable | 750.000000 |  | ["Attached Growth Medium","Control Operation","Dispersal System Operation","Distribution Pump Operation","Effluent Screens","Level Sensor Operation","Septic Tank Baffles","SludgeScum Accumulation"] | YES | Musty | Clear | [15 empty] | Routine Service. Primary septic tank - buried / hidden behind landscaping - normal level - Secondary Septic Tank - buried / hidden behind landscaping - riser access below grade - normal level - effluent screen serviced. Pump Tank - Dosing - normal level - float sensors, pump & controls operating. BioFilter #1 - fiberglass - peatmoss in good condition - raked / turned. BioFilter #2 - fiberglass - peatmoss in good condition - raked / turned Pump Basin - Discharge - float sensors, pump & controls operating. | This AOSS is functioning as designed and in accordance with the performance/maintenance requirements of 12VAC5-613 | 07/26/2021 | Jan 1 1900 8:15AM
05/19/2021 |  | RoutineScheduled |  | Loudoun | This AOSS is functioning as designed and in accordance with the performance/maintanence requirements of 12VAC5-613 | Pending Review | EHD - Loudoun | Eco Virginia | 1942001235 | William | Poindexter | 1.000000 |  | Ecoflo | none | Gravity | Gravity | Trenches | Not Applicable |  | ["Effluent Screens"] | ["Effluent Screens"] | YES | [15 empty] | Will be sent separately | Inspected | Media has been replaced | This AOSS is functioning as designed and in accordance with the performance/maintanence requirements of 12VAC5-613 | 07/19/2021 | 04:17 PM
12/29/2021 |  | Follow-Up | SWP-03-168 | Stafford | This AOSS is functioning as designed and in accordance with the performance/maintenance requirements of 12VAC5-613 | Approved | EHD - Rappahannock | Dominion Septic, Inc | 1942001068 | David | Stewart |  |  | Orenco Advantex | none | Pump | Gravity | Trenches | Not Applicable |  |  |  | NA | None | Clear | [13 empty] | Will be sent separately | Inspected | Onsite to disassemble components in recirc tank to allow pumper to properly pump out the tank. Refilled tank back to proper water levels and reassembled components. When the tank was pumped out we discovered that the bottom of the tank has a crack in it. Crack doesn't seem to be all the way through tank yet. As it is not leaking waste water or allowing ground water to get through at this time. Proposal to be sent to repair tank before crack causes a major problem. | This AOSS is functioning as designed and in accordance with the performance/maintenance requirements of 12VAC5-613 | 02/01/2022 | 05:30 AM
04/26/2021 |  | RoutineScheduled |  | Loudoun | This alternative discharging system is functioning as designed and in accordance with the performance/maintenance requirements of 12VAC5-640 | Pending Review | EHD - Loudoun | Catoctin Environmental | 1942001137 | Cameron | Creighton | 1.000000 |  | none | none | Pump | Gravity | Trenches | Not Applicable |  |  |  | NA | [15 empty] | Will be sent separately | Inspected |  | This alternative discharging system is functioning as designed and in accordance with the performance/maintenance requirements of 12VAC5-640 | 05/27/2021 | 01:26 PM
03/23/2021 |  | RoutineScheduled |  | Loudoun | This alternative discharging system is functioning as designed and in accordance with the performance/maintenance requirements of 12VAC5-640 | Pending Payment | EHD - Loudoun | Loudoun Water | 1942001460 | Raymond | Kirkpatrick | 1.000000 |  | Puraflo | none | Pump | Gravity | Pad | Not Applicable |  |  |  | NA | Musty | Clear | [13 empty] | Will be sent separately | Inspected |  | This alternative discharging system is functioning as designed and in accordance with the performance/maintenance requirements of 12VAC5-640 | 05/28/2021 | 09:57 AM
07/22/2021 |  | RoutineScheduled | 069-17-0401 | Frederick | This AOSS should now return to normal function after having provided the above state routine maintenance. | Approved | EHD - Lord Fairfax | Larry Royston Septic Service, LLC | 2705110224 | Larry | Royston | [6 empty] | Drip |  |  | ["Control Operation"] | ["Control Operation"] | YES | None | Clear | [14 empty] | Inspected | Replaced control panel | This AOSS should now return to normal function after having provided the above state routine maintenance. | 08/25/2021 | 01:45 PM
04/22/2021 | Alternative | Reportable Incident | 119-STS-99435 | Middlesex | This AOSS should now return to normal function after having provided the above state routine maintenance | Approved | EHD - Three Rivers | Miller's Septic Service | 1942001063 | K.R. Trapper | Davis | 1.000000 | 1000 | None | None | Gravity | Gravity | Trenches | Not Applicable | 450.000000 | ["Dispersal System Operation"] | ["Dispersal System Operation","Septic Tank Baffles","SludgeScum Accumulation"] | N/A | [17 empty] | COSS - Maintenance Replaced failed distribution box with new Concrete 8 port distribution box Spliced to existing conveyance line. Spliced to existing corrugated header lines. | This AOSS should now return to normal function after having provided the above state routine maintenance | 04/23/2021 | 07:30 AM
10/28/2021 |  | Reportable Incident | 159-12-038 | Middlesex | This AOSS should now return to normal function after having provided the above state routine maintenance. | Approved | EHD - Three Rivers | Miller’s Septic Service | 1942001468 | Kevin | Blasing | 1.000000 | 500 | Advanced Septic |  | Pump | Gravity | Trenches | Not Applicable | 450.000000 | ["BlowerCompressorAerator Operation"] | ["BlowerCompressorAerator Operation"] | N/A | [17 empty] | Alarm Event Air compressor failed due to diaphragm rupture. Repaired / rebuilt on property. | This AOSS should now return to normal function after having provided the above state routine maintenance. | 11/03/2021 | 12:00 PM
11/10/2021 |  | Routine/Scheduled | 036-STS-31540 | Charles City | This AOSS is functioning as designed and in accordance with the performance/maintenance requirements of 12VAC5-613. | Approved | EHD - Chickahominy | Madison Environmental LLC | 1942001333 | Larry | Madison, Jr. | 1.000000 |  | Aqua Klear |  | Pump | Gravity | Trenches |  |  | ["BlowerCompressorAerator Operation","Control Operation","Distribution Pump Operation","Level Sensor Operation","Septic Tank Baffles","SludgeScum Accumulation"] | ["BlowerCompressorAerator Operation","Control Operation","Distribution Pump Operation","Level Sensor Operation","Septic Tank Baffles","SludgeScum Accumulation"] | N/A | [17 empty] | Need to cut the saplings around the tank and panel before they they start causing issues with the system | This AOSS is functioning as designed and in accordance with the performance/maintenance requirements of 12VAC5-613. | 11/10/2021 | Jan 1 1900 11:35AM
03/09/2021 |  | RoutineScheduled |  | Loudoun | This AOSS is functioning as designed and in accordance with the performance/maintanence requirements of 12VAC5-613 | Pending Review | EHD - Loudoun | Eco Virginia | 1942001235 | William | Poindexter | 1.000000 |  | none | none | Pump | Gravity | Trenches | Not Applicable |  | ["Effluent Screens"] | ["Effluent Screens"] | YES | Septic | Cloudy | [13 empty] | Will be sent separately | Inspected |  | This AOSS is functioning as designed and in accordance with the performance/maintanence requirements of 12VAC5-613 | 06/03/2021 | 05:53 AM
06/21/2021 |  | Routine/Scheduled | 234-14-405 | Chesapeake | This AOSS is functioning as designed and in accordance with the performance/maintenance requirements of 12VAC5-613 | Approved | EHD - Chesapeake | R & K Septic, Inc. | 1942001066 | Mary | VanHolten |  |  | Clearstream ATU |  | Pump |  | Pad | Not Applicable |  | ["BlowerCompressorAerator Operation","Control Operation","Dispersal System Operation","Distribution Pump Operation","Level Sensor Operation","SludgeScum Accumulation"] | ["BlowerCompressorAerator Operation","Control Operation","Dispersal System Operation","Distribution Pump Operation","Level Sensor Operation","SludgeScum Accumulation"] | N/A | None | Clear | 7.000000 | 5.000000 | [14 empty] | This AOSS is functioning as designed and in accordance with the performance/maintenance requirements of 12VAC5-613 | 06/21/2021 | Jan 1 1900 12:45PM
12/28/2021 |  |  | 06-113-241 | Buchanan | This AOSS is functioning as designed and in accordance with the performance/maintenance requirements of 12VAC5-613. | Approved | EHD - Cumberland Plateau | S.E.P.T.I.C., Inc. | 1942001097 | Denny | Deel | [9 empty] | [] | [] | [8 empty] | 12/28/2021 | [7 empty] | Will be sent separately |  | BOD: BDL TSS: BDL | This AOSS is functioning as designed and in accordance with the performance/maintenance requirements of 12VAC5-613. | 12/28/2021 | 12:00 AM
10/08/2021 |  | Follow-Up | 175-02-0463 | Prince William | This alternative discharging system is not functioning as designed or in accordance with the performance/maintenance requirements of 12VAC5-640. | Approved | EHD - Prince William | SES Mid Atlantic | 1942001203 | Michael | Green | [9 empty] | ["Level Sensor Operation"] | ["Level Sensor Operation"] | [18 empty] | Replaced 4 control floats. | This alternative discharging system is not functioning as designed or in accordance with the performance/maintenance requirements of 12VAC5-640. | 10/08/2021 | 12:53 PM
02/25/2021 |  | RoutineScheduled | 69150002 | Frederick | This AOSS is functioning as designed and in accordance with the performance/maintenance requirements of 12VAC5-613. | Approved | EHD - Lord Fairfax | Larry Royston Septic Service, LLC | 2705110225 | Larry | Royston | [9 empty] | [] | ["None"] | YES | [16 empty] | Inspected |  | This AOSS is functioning as designed and in accordance with the performance/maintenance requirements of 12VAC5-613. | 02/26/2021 | 11:15 AM
08/09/2021 |  | Pump-Out Only |  | Frederick | This AOSS is functioning as designed and in accordance with the performance/maintenance requirements of 12VAC5-613. | Pending Review | EHD - Lord Fairfax | POWELLS PLUMBING, INC. | 1942001036 | Kurt | Holthaus |  |  | Ecoflo | [8 empty] | N/A | [16 empty] | Pumped Out |  | This AOSS is functioning as designed and in accordance with the performance/maintenance requirements of 12VAC5-613. | 08/26/2021 | 12:07 PM
02/08/2021 |  | RoutineScheduled | 182-09-0218 | Rockingham | This alternative discharging system is functioning as designed and in accordance with the performance/maintenance requirements of 12VAC5-640 | Approved | EHD - Central Shenandoah | Onsite Wastewater Services - May Supply | 1942001627 | Drew | Shull | 3.000000 |  | Bio Barrier | none | Pump | Gravity | Drip | Not Applicable |  |  |  | NA | Musty | Clear | [13 empty] | Will be sent separately | Inspected | no deficiencies noted. | This alternative discharging system is functioning as designed and in accordance with the performance/maintenance requirements of 12VAC5-640 | 05/28/2021 | 05:41 AM
05/26/2021 |  | Routine/Scheduled | 095-STS-5091 | James City | This AOSS is functioning as designed and in accordance with the performance/maintenance requirements of 12VAC5-613 | Approved | EHD - Peninsula | Miller’s Septic Service | 1942001063 | K.R. Trapper | Davis | 1.000000 | 1000 | Biomicrobics MicroFAST |  | Pump | Gravity | Trenches | Not Applicable | 600.000000 |  | ["BlowerCompressorAerator Operation","Control Operation","Dispersal System Operation","Distribution Pump Operation","Level Sensor Operation","Septic Tank Baffles","SludgeScum Accumulation"] | N/A | Musty | Clear | [5 empty] | 05/26/2021 | Pump Chamber | 13.000000 |  |  | 29.000000 |  |  | Attached to this report |  | 180 Day Post Installation Inspection Biomicrobics Trash Tank - normal level Aeration Tank - normal level - mixing present - compressor serviced. Pump Tank - normal level - pump, float sensors & controls operating Distribution Box - intact / balanced - all laterals accepting effluent. | This AOSS is functioning as designed and in accordance with the performance/maintenance requirements of 12VAC5-613 | 06/02/2021 | Jan 1 1900 7:00AM
12/14/2021 |  |  | 09-177-1091 | Pulaski | This AOSS is functioning as designed and in accordance with the performance/maintenance requirements of 12VAC5-613. | Approved | EHD - New River | S.E.P.T.I.C., Inc. | 1942001097 | Denny | Deel | [9 empty] | [] | [] | [8 empty] | 12/14/2021 | [7 empty] | Attached to this report |  | BOD: BDL TSS: BDL | This AOSS is functioning as designed and in accordance with the performance/maintenance requirements of 12VAC5-613. | 12/14/2021 | 12:00 AM
05/11/2021 |  | RoutineScheduled | 179-10-0108-SR | Stafford | This AOSS is functioning as designed and in accordance with the performance/Maintenance requirements of 12VAC5-613 | Approved | EHD - Rappahannock | EcoSeptix Alliance | 1942001060 | Rob | Martin | 1.000000 |  | Orenco Advantex | Orenco Advantex | Pump | Gravity | Trenches | Not Applicable |  | ["Attached Growth Medium" ,"Effluent Screens" ,"Recirculation Pump"] | ["Attached Growth Medium" ,"Effluent Screens" ,"Recirculation Pump"] | YES | Musty | Clear | [13 empty] | Will be sent separately | Inspected |  | This AOSS is functioning as designed and in accordance with the performance/Maintenance requirements of 12VAC5-613 | 06/02/2021 | 07:05 AM
06/17/2021 |  | RoutineScheduled | {FIPSCode}-STS-20293 | Frederick | This AOSS is functioning as designed and in accordance with the performance/maintenance requirements of 12VAC5-613. | Pending Payment | EHD - Lord Fairfax | Combs Wastewater Management LLC | 1942001353 | Amy | Combs | 2.000000 | 1500 | Discharge |  | Pump |  | Discharge | Chlorination |  | ["None"] | ["Control Operation","Dispersal System Operation","Disinfection","Distribution Pump Operation","SludgeScum Accumulation"] | NA | [18 empty] | This AOSS is functioning as designed and in accordance with the performance/maintenance requirements of 12VAC5-613. | 06/17/2021 | 12:00 AM
06/16/2021 |  | Reportable Incident | 175-14-0087 | Prince William | This AOSS should now return to normal function after having provided the above state routine maintenance | Approved | EHD - Prince William | SES Mid Atlantic | 1942001203 | Michael | Green | [9 empty] | ["BlowerCompressorAerator Operation"] | ["BlowerCompressorAerator Operation"] | N/A | [17 empty] | Replaced D80 compressor. | This AOSS should now return to normal function after having provided the above state routine maintenance | 06/16/2021 | 04:00 PM
04/07/2021 |  | Routine/Scheduled | 175-02-0631 | Prince William | This AOSS is functioning as designed and in accordance with the performance/maintenance requirements of 12VAC5-613 | Approved | EHD - Prince William | SES Mid Atlantic | 1942001203 | Michael | Green |  |  | Delta Environmental Products, DF Series |  |  |  |  | Not Applicable |  | ["Auxiliary Filter","BlowerCompressorAerator Operation","Level Sensor Operation"] | ["Auxiliary Filter","BlowerCompressorAerator Operation","Level Sensor Operation"] | N/A | Musty | Clear | [15 empty] | Pump Amps 6.34 ETM 170 hrs Cycles 7313 Water meter Reading 926630 Septic Sludge 1" Scum 0.25 ATU Sludge 0 Scum 0 Pump Sludge 0 Scum 0 On 6 mins 50 secs Off 1 hr 53 mins | This AOSS is functioning as designed and in accordance with the performance/maintenance requirements of 12VAC5-613 | 04/07/2021 | 01:34 PM
10/05/2021 |  | Initial Visit | 095-STS-5452 | James City | This AOSS is functioning as designed and in accordance with the performance/maintenance requirements of 12VAC5-613. | Approved | EHD - Peninsula | Farmer's Septic Service, Inc. | 1942001191 | Allen | Farmer | 1.000000 | [8 empty] | ["BlowerCompressorAerator Operation","Control Operation","Distribution Pump Operation","Effluent Screens","Level Sensor Operation","SludgeScum Accumulation"] | ["BlowerCompressorAerator Operation","Control Operation","Distribution Pump Operation","Effluent Screens","Level Sensor Operation","SludgeScum Accumulation"] | [10 empty] | 29.000000 | [7 empty] | Serviced system. Checked the pump, panel, & floats (ok). Cleaned the filter and cleaned the diffuser in the Clearstream and cleaned the filter in the aerator. The timer is set to 2.25 minutes every 2 hours. Took initial BOD sample. | This AOSS is functioning as designed and in accordance with the performance/maintenance requirements of 12VAC5-613. | 10/05/2021 | Jan 1 1900 8:45AM
01/14/2021 |  | RoutineScheduled | 177-06-0306-SWP | Spotsylvania | This AOSS is functioning as designed and in accordance with the performance/maintenance requirements of 12VAC5-613. | Approved | EHD - Rappahannock | Wastemaster Inc |  | Timothy | Jenkins | 2.000000 |  | ATU |  | Pump | Gravity | Discharge | UV |  | ["SludgeScum Accumulation"] | [] |  | Musty | Clear | 7.400000 | [14 empty] | Recommend having system pumped out. | This AOSS is functioning as designed and in accordance with the performance/maintenance requirements of 12VAC5-613. | 01/26/2021 | 01:00 PM
10/18/2021 |  | Follow-Up | 177-06-0160-SWP | Spotsylvania | This AOSS is functioning as designed and in accordance with the performance/maintanence requirements of 12VAC5-613 | Approved | EHD - Rappahannock | Dominion Septic, Inc | 1942001068 | David | Stewart |  |  | Orenco Advantex | none | Pump | Gravity | Trenches | Not Applicable |  |  |  | NA | [15 empty] | Will be sent separately | Inspected | Onsite to disassemble components inside recirc tank and assist pumper in pumping out recirc tank. Reassembled components and refilled tank back to proper levels. Further inspected roots in risers of recirc tank. They are old dead roots. Hose tested both risers for 30 min they did not leak. It is highly recommended to remove trees and bushes around the tanks to prevent root infiltration again in the further. | This AOSS is functioning as designed and in accordance with the performance/maintanence requirements of 12VAC5-613 | 11/01/2021 | 06:07 AM
05/05/2021 |  | Routine/Scheduled |  | Shenandoah | This AOSS is not functioning as designed or in accordance with the performance/maintenance requirements. | Pending Review | EHD - Lord Fairfax | POWELLS PLUMBING, INC. | 1942001036 | Kurt | Holthaus | 1.000000 | 1250 | Microfast |  | Pump | Pressure | Drip |  | 600.000000 | ["Auxiliary Filter","BlowerCompressorAerator Operation"] | ["Auxiliary Filter"] | N/A | [18 empty] | This AOSS is not functioning as designed or in accordance with the performance/maintenance requirements. | 05/26/2021 | 01:04 PM
06/25/2021 |  | Routine/Scheduled | 234-16-307 | Chesapeake | This AOSS is functioning as designed and in accordance with the performance/maintenance requirements of 12VAC5-613 | Approved | EHD - Chesapeake | R & K Septic, Inc. | 1942001066 | Mary | VanHolten |  |  | Clearstream ATU |  | Pump |  | Drip | UV |  | ["BlowerCompressorAerator Operation","Control Operation","Disinfection","Dispersal System Operation","Distribution Pump Operation","Level Sensor Operation","SludgeScum Accumulation"] | ["BlowerCompressorAerator Operation","Control Operation","Disinfection","Dispersal System Operation","Distribution Pump Operation","Level Sensor Operation","SludgeScum Accumulation"] | N/A | None | Clear | 7.000000 | 5.000000 | [13 empty] | Replaced UV bulb and UV ballast. | This AOSS is functioning as designed and in accordance with the performance/maintenance requirements of 12VAC5-613 | 06/25/2021 | Jan 1 1900 2:05PM
03/03/2021 |  | RoutineScheduled |  | Loudoun | This alternative discharging system is functioning as designed and in accordance with the performance/maintenance requirements of 12VAC5-640 | Pending Review | EHD - Loudoun | Mckim Construction | 1942001330 | Michelle | Mckim | 1.000000 |  | none | none | Pump | Gravity | Drip | Not Applicable |  |  |  | NA | [15 empty] | Will be sent separately | Inspected |  | This alternative discharging system is functioning as designed and in accordance with the performance/maintenance requirements of 12VAC5-640 | 04/14/2021 | 04:27 PM
10/05/2021 |  | Routine/Scheduled | 228-05-0605 | Virginia Beach | This AOSS is functioning as designed and in accordance with the performance/maintenance requirements of 12VAC5-613. | Approved | EHD - Virginia Beach | R & K Septic, Inc. | 1942001066 | Mary | VanHolten |  |  | Ecoflo |  | Pump |  |  | Not Applicable |  | ["Attached Growth Medium","Control Operation","Dispersal System Operation","Distribution Pump Operation","Effluent Screens","Level Sensor Operation","SludgeScum Accumulation"] | ["Attached Growth Medium","Control Operation","Dispersal System Operation","Distribution Pump Operation","Effluent Screens","Level Sensor Operation","Recirculation Pump","SludgeScum Accumulation"] | N/A | None | Clear | 6.000000 | 5.000000 | [14 empty] | This AOSS is functioning as designed and in accordance with the performance/maintenance requirements of 12VAC5-613. | 10/05/2021 | Jan 1 1900 10:00AM
07/31/2021 |  | RoutineScheduled | SD-97-240 | Culpeper | This AOSS is functioning as designed and in accordance with the performance/maintenance requirements of 12VAC5-613. | Approved | EHD - Rappahannock-Rapidan | Wastemaster Inc |  | Timothy | Jenkins | 2.000000 |  | Recirculating Sand filter | Post air | Pump | Gravity | Discharge | Chlorination |  | [] | [] |  | Musty | Clear | 6.500000 |  |  | 2.200000 | [12 empty] | This AOSS is functioning as designed and in accordance with the performance/maintenance requirements of 12VAC5-613. | 09/30/2021 | 01:40 PM
06/08/2021 |  | Follow-Up | 2035-12-153 | Prince William | This alternative discharging system should now return to normal function after having provided the above stated routine maintenance | Approved | EHD - Prince William | SES Mid Atlantic | 1942001203 | Michael | Green | [9 empty] | ["Disinfection"] | ["Disinfection"] | N/A | [17 empty] | Replaced Salcor UV bulb & chord. | This alternative discharging system should now return to normal function after having provided the above stated routine maintenance | 06/08/2021 | 04:00 PM
09/23/2021 |  | Routine/Scheduled | 800-STS-14350 | Suffolk | This AOSS is functioning as designed and in accordance with the performance/maintenance requirements of 12VAC5-613 | Approved | EHD - Western Tidewater | Miller’s Septic Service | 1942001468 | Kevin | Blasing | 1.000000 | 1000 | PremierTech, EFX |  | Pump | Gravity | Trenches | Not Applicable | 450.000000 |  | ["Attached Growth Medium","Control Operation","Dispersal System Operation","Distribution Pump Operation","Effluent Screens","Level Sensor Operation","Septic Tank Baffles","SludgeScum Accumulation"] | YES | Musty | Clear | [15 empty] | Routine Service. Primary Septic Tank - normal level - effluent screen serviced. BioFilter - Concrete - peatmoss in good condition - raked / turned. Pump Basin - float sensors, controls & pump operating. No indications of surfacing. | This AOSS is functioning as designed and in accordance with the performance/maintenance requirements of 12VAC5-613 | 09/24/2021 | Jan 1 1900 8:30AM
10/22/2021 |  | RoutineScheduled | S17-111-0100 | Botetourt | This AOSS is functioning as designed and in accordance with the performance/maintenance requirements of 12VAC5-613. | Approved | EHD - Alleghany-Roanoke |  | 1942001505 | John | Burch | 1.000000 | 1000 | Microfast .625 |  | Gravity | Gravity | Trenches | Not Applicable | 160.000000 | ["None"] | ["Other"] | NA | Musty | Cloudy |  |  | 0.000000 | [13 empty] | This AOSS is functioning as designed and in accordance with the performance/maintenance requirements of 12VAC5-613. | 10/24/2021 | Jan 1 1900 9:00PM
11/02/2021 |  | Reportable Incident | 2032-96-153 | Prince William | This alternative discharging system should now return to normal function after having provided the above stated routine maintenance. | Approved | EHD - Prince William | SES Mid Atlantic | 1942001203 | Michael | Green |  |  | Aquarobic Mini Plant |  |  |  |  | Chlorination |  | ["BlowerCompressorAerator Operation","Distribution Pump Operation","Level Sensor Operation","Recirculation Pump","SludgeScum Accumulation"] | ["BlowerCompressorAerator Operation","Disinfection","Distribution Pump Operation","Level Sensor Operation","SludgeScum Accumulation"] | N/A | [17 empty] | Installed Aquarobic blower, recirculation pump, discharge pump, (6) control floats, diffusers on existing assembly, alarm buzzer & aerator at discharge. | This alternative discharging system should now return to normal function after having provided the above stated routine maintenance. | 11/02/2021 | 04:00 PM
05/12/2021 |  | Routine/Scheduled |  | Frederick | This AOSS is not functioning as designed or in accordance with the performance/maintenance requirements. | Pending Review | EHD - Lord Fairfax | POWELLS PLUMBING, INC. | 1942001036 | Kurt | Holthaus | 1.000000 | 1000 | Puraflo |  | Pump | Pressure | Pad |  | 450.000000 | ["Control Operation","Distribution Pump Operation","Effluent Screens"] | ["Effluent Screens"] | YES | [16 empty] | Inspected |  | This AOSS is not functioning as designed or in accordance with the performance/maintenance requirements. | 06/25/2021 | 02:19 PM
01/28/2021 |  | RoutineScheduled | SD-93-242 | Fauquier | This AOSS should now return to normal function after having provided the above state routine maintenance. | Approved | EHD - Rappahannock-Rapidan | Triple R Construction Co., Inc. | 1942001108 | Charles | Seamon | 3.000000 |  | Septic Tank | Pump Tank to sand filters/ Discharge Pump Tank | Pump | Pressure | Drip | Not Applicable |  | ["Distribution Pump Operation"] | ["Distribution Pump Operation"] | NO | [17 empty] | Septic tank-6"sludge 0"scum/ Recirc. tank to sand filters- 4"sludge/ Discharge pump tank-4"sludge (No pump out needed at this time) Drip Rates : Z1-4gpm/ Z2-6gpm/ Z3-4gpm/Cleaned drip filters and pump intake/ System needs ball valve replaced and 1 valve cover replaced. Noted flush rates on the drip is slow, may need to chem. clean the drip tubing/ Water meter-2295032/ No ponding on the sand filters/ No breakout or spongy areas on the drip field. On 2/8/2021 replaced broken ball valve, sample box lid and flag heater/ checked for leaks in the tanks , did not see any but may need to check during a wet period. | This AOSS should now return to normal function after having provided the above state routine maintenance. |  | 12:00 AM
05/28/2021 |  | RoutineScheduled |  | Loudoun | This AOSS is functioning as designed and in accordance with the performance/maintanence requirements of 12VAC5-613 | Approved | EHD - Loudoun | Eco Virginia | 1942001235 | William | Poindexter | 1.000000 |  | Puraflo | none | Pump | Gravity | Trenches | Not Applicable |  | ["Effluent Screens"] | ["Effluent Screens"] | YES | [15 empty] | Will be sent separately | Inspected |  | This AOSS is functioning as designed and in accordance with the performance/maintanence requirements of 12VAC5-613 | 07/19/2021 | 04:17 PM
10/13/2021 |  | RoutineScheduled | 179-15-0106-SP | Stafford | This AOSS is functioning as designed and in accordance with the performance/Maintenance requirements of 12VAC5-613 | Approved | EHD - Rappahannock | EcoSeptix Alliance | 1942001060 | Rob | Martin | 1.000000 |  | Orenco Advantex | none | Pump | Gravity | Trenches | Not Applicable |  | ["Recirculation Pump" ,"Attached Growth Medium" ,"Distribution Pump Operation" ,"Effluent Screens"] | ["Recirculation Pump" ,"Attached Growth Medium" ,"Distribution Pump Operation" ,"Effluent Screens"] | YES | Musty | Clear | [13 empty] | Will be sent separately | Inspected |  | This AOSS is functioning as designed and in accordance with the performance/Maintenance requirements of 12VAC5-613 | 12/01/2021 | 07:33 AM
06/23/2021 |  | Reportable Incident | {FIPSCode}-STS-60551 | Spotsylvania | This AOSS should now return to normal function after having provided the above state routine maintenance | Approved | EHD - Rappahannock | SES Mid Atlantic | 1942001203 | Michael | Green | [9 empty] | ["Distribution Pump Operation"] | ["Distribution Pump Operation"] | N/A | [17 empty] | Installed rebuilt effluent pump. | This AOSS should now return to normal function after having provided the above state routine maintenance | 06/23/2021 | 04:00 PM
07/19/2021 | Alternative | Routine/Scheduled | 151-19-0034 | Lancaster | This AOSS is functioning as designed and in accordance with the performance/maintenance requirements of 12VAC5-613. | Approved | EHD - Three Rivers | Thomas W. Beasley Septic Contractor | 1944001751 | Thomas | Beasley | 3.000000 | 3500 | Microfast |  | Gravity | Gravity | Pad |  |  | ["BlowerCompressorAerator Operation","Control Operation","Dispersal System Operation","Distribution Pump Operation","Effluent Screens","Level Sensor Operation","Septic Tank Baffles","SludgeScum Accumulation"] | ["BlowerCompressorAerator Operation","Control Operation","Dispersal System Operation","Distribution Pump Operation","Effluent Screens","Level Sensor Operation","Septic Tank Baffles","SludgeScum Accumulation"] | YES | [18 empty] | This AOSS is functioning as designed and in accordance with the performance/maintenance requirements of 12VAC5-613. | 07/19/2021 | 05:13 PM
11/18/2021 |  | Routine/Scheduled | 175-05-0628 | Prince William | This alternative discharging system is not functioning as designed or in accordance with the performance/maintenance requirements of 12VAC5-640. | Approved | EHD - Prince William | SES Mid Atlantic | 1942001203 | Michael | Green |  |  | Biomicrobics MicroFAST |  |  |  |  | Not Applicable |  | ["Auxiliary Filter","BlowerCompressorAerator Operation"] | ["Auxiliary Filter","BlowerCompressorAerator Operation"] | N/A | Musty | Clear | [15 empty] | Pump Amps 10.50 Water Meter Reading 703130 Septic Sludge 3" Scum 1" ATU Sludge 4" Scum 0 Pump Sludge 4" Scum 0 | This alternative discharging system is not functioning as designed or in accordance with the performance/maintenance requirements of 12VAC5-640. | 11/18/2021 | 02:14 PM
03/02/2021 |  | Routine/Scheduled |  | Chesapeake | This AOSS is functioning as designed and in accordance with the performance/maintenance requirements of 12VAC5-613 | Pending Payment | EHD - Chesapeake | R & K Septic, Inc. | 1942001066 | Mary | VanHolten |  |  | Orenco Advantex |  | Pump |  |  | Not Applicable |  | ["Attached Growth Medium","Control Operation","Dispersal System Operation","Distribution Pump Operation","Level Sensor Operation","Recirculation Pump","Sludge/Scum Accumulation"] | ["Attached Growth Medium","Control Operation","Dispersal System Operation","Distribution Pump Operation","Level Sensor Operation","Recirculation Pump","Sludge/Scum Accumulation"] | N/A | None | Clear | 8.000000 | 4.000000 | [14 empty] | This AOSS is functioning as designed and in accordance with the performance/maintenance requirements of 12VAC5-613 | 03/02/2021 | Jan 1 1900 10:15AM
01/11/2021 |  | RoutineScheduled | 124-STS-2379 | Fairfax | This AOSS is functioning as designed and in accordance with the performance/maintenance requirements of 12VAC5-613. | Approved | EHD - Fairfax | Catoctin Environmental |  | Cameron | Creighton | 2.000000 | 2000 | Microfast |  | Pump | Gravity | Trenches | Not Applicable |  | [] | [] | [19 empty] | This AOSS is functioning as designed and in accordance with the performance/maintenance requirements of 12VAC5-613. |  | 12:00 AM
05/21/2021 |  | RoutineScheduled | SWP-02-230 | Stafford | This alternative discharging system is functioning as designed and in accordance with the performance/maintenance requirements of 12VAC5-640 | Approved | EHD - Rappahannock | Dominion Septic, Inc | 1942001068 | David | Stewart | 1.000000 |  | Orenco Advantex | none | Pump | Gravity | Pad | Not Applicable |  | ["Attached Growth Medium" ,"Septic Tank Baffles" ,"SludgeScum Accumulation" ,"Dispersal System Operation" ,"Distribution Pump Operation"] | ["Attached Growth Medium" ,"Recirculation Pump" ,"Septic Tank Baffles" ,"SludgeScum Accumulation" ,"Dispersal System Operation" ,"Distribution Pump Operation"] | NA | None | Clear | [13 empty] | Will be sent separately | Inspected | Routine inspection. | This alternative discharging system is functioning as designed and in accordance with the performance/maintenance requirements of 12VAC5-640 | 05/27/2021 | 01:22 PM
12/06/2021 |  | Follow-Up | SWP-04-928 | Spotsylvania | This AOSS is functioning as designed and in accordance with the performance/maintenance requirements of 12VAC5-613 | Approved | EHD - Rappahannock | Dominion Septic, Inc | 1942001068 | David | Stewart | 1.000000 |  | Puraflo | none | Pump | Gravity | Trenches | Not Applicable |  |  |  | NA | [15 empty] | Will be sent separately | Inspected | Peat was removed from third pod. Found large root in bottom of pod. Removed root, made repair plate to cover/seal hole and put peat back in pod. | This AOSS is functioning as designed and in accordance with the performance/maintenance requirements of 12VAC5-613 | 01/07/2022 | 06:18 AM
02/25/2021 |  | RoutineScheduled | 133 07 0084 | Franklin | This AOSS is functioning as designed and in accordance with the performance/maintenance requirements of 12VAC5-613. | Approved | EHD - West Piedmont | Virginia Septic Service | 1942001512 | iain | Waugh | 1.000000 | 1500 | Advantex AX20 |  | Pump | Gravity | Trenches | Not Applicable |  | [] | [] | NA | [16 empty] | Inspected | Septic zone Under 1"in Scum & 5" Sludge, recirculation zone 4 in., Clear Effluent on top, discharge Pump tank Trace slduge, hosed off media, Cleaned Bio-filter, RSV, Brushed and Flushed Manifold, Flushed System until clear, System was pumped last year. Ran system in test mode, Alarm opperational, Updataed Computer Program, Reset setting, All Floats opperational. | This AOSS is functioning as designed and in accordance with the performance/maintenance requirements of 12VAC5-613. | 02/26/2021 | 09:30 AM
04/15/2021 |  | RoutineScheduled | 43649 | Warren | This AOSS is functioning as designed and in accordance with the performance/maintenance requirements of 12VAC5-613. | Approved | EHD - Lord Fairfax | Inboden Environmental Services, Inc | 1942001173 | Darrin | Plauger | [9 empty] | [] | [] |  | None | Clear | 7.710000 | [15 empty] | This AOSS is functioning as designed and in accordance with the performance/maintenance requirements of 12VAC5-613. | 04/27/2021 | 01:40 PM
02/15/2021 |  | Routine/Scheduled |  | Chesapeake | This AOSS is functioning as designed and in accordance with the performance/maintenance requirements of 12VAC5-613 | Pending Payment | EHD - Chesapeake | R & K Septic, Inc. | 1942001066 | Mary | VanHolten |  |  | Clearstream ATU |  | Pump |  |  | UV |  | ["Blower/Compressor/Aerator Operation","Control Operation","Disinfection","Dispersal System Operation","Distribution Pump Operation","Sludge/Scum Accumulation"] | ["Blower/Compressor/Aerator Operation","Control Operation","Disinfection","Dispersal System Operation","Distribution Pump Operation","Level Sensor Operation","Sludge/Scum Accumulation"] | N/A | None | Clear | 7.000000 | 4.000000 | [14 empty] | This AOSS is functioning as designed and in accordance with the performance/maintenance requirements of 12VAC5-613 | 02/15/2021 | Jan 1 1900 2:30PM
12/29/2021 |  | RoutineScheduled | 159-05-185 | Middlesex | This AOSS is functioning as designed and in accordance with the performance/maintenance requirements of 12VAC5-613. | Approved | EHD - Three Rivers | Church View Septic Service Inc. | 1942001302 | Charles | Langford | 1.000000 | 1000 | Clearstream |  | Pump | Gravity | Trenches | Not Applicable |  | ["BlowerCompressorAerator Operation","Control Operation"] | ["BlowerCompressorAerator Operation"] | [18 empty] | Buzzer for pump alarm working visual light not working. Buzzer for blower alarm working not light. Root intrusion in pump chamber. | This AOSS is functioning as designed and in accordance with the performance/maintenance requirements of 12VAC5-613. | 01/07/2022 | 12:00 AM
09/20/2021 |  | RoutineScheduled | 177-17-0017-SP | Spotsylvania | This AOSS is functioning as designed and in accordance with the performance/maintanence requirements of 12VAC5-613 | Approved | EHD - Rappahannock | Dominion Septic, Inc | 1942001068 | David | Stewart |  |  | EZ Treat Sandfilter | none | Pump | Gravity | Drip | Not Applicable |  | ["Septic Tank Baffles" ,"SludgeScum Accumulation" ,"Auxiliary Filter" ,"Dispersal System Operation" ,"Distribution Pump Operation" ,"Level Sensor Operation"] | ["Distribution Pump Operation" ,"Level Sensor Operation" ,"Septic Tank Baffles" ,"SludgeScum Accumulation" ,"Auxiliary Filter" ,"Dispersal System Operation"] | NA | None | Clear | [13 empty] | Will be sent separately | Inspected | Routine inspection. | This AOSS is functioning as designed and in accordance with the performance/maintanence requirements of 12VAC5-613 | 10/04/2021 | 05:48 AM
06/03/2021 |  | RoutineScheduled |  | Loudoun | This AOSS is functioning as designed and in accordance with the performance/maintanence requirements of 12VAC5-613 | Approved | EHD - Loudoun | Eco Virginia | 1942001235 | William | Poindexter | 1.000000 |  | EcoPod | none | Gravity | Gravity | Trenches | UV |  | ["BlowerCompressorAerator Operation" ,"Disinfection"] | ["BlowerCompressorAerator Operation" ,"Disinfection"] | NA | Pungent | Clear | [13 empty] | Will be sent separately | Inspected | Replace blower and UV assembly | This AOSS is functioning as designed and in accordance with the performance/maintanence requirements of 12VAC5-613 | 07/19/2021 | 04:17 PM
09/29/2021 | Alternative | Routine/Scheduled | 124-STS-2379 | Fairfax | This alternative discharging system is not functioning as designed or in accordance with the performance/maintenance requirements of 12VAC5-640. | Approved | EHD - Fairfax | SES Mid Atlantic | 1942001203 | Michael | Green |  |  | EcoPod |  |  |  |  | Not Applicable |  | ["BlowerCompressorAerator Operation"] | ["BlowerCompressorAerator Operation"] | N/A | Musty | Clear | [15 empty] | Septic Sludge 3" Scum 5" ATU Sludge 12" Scum 0 | This alternative discharging system is not functioning as designed or in accordance with the performance/maintenance requirements of 12VAC5-640. | 09/29/2021 | Dec 30 1899 11:30AM
08/11/2021 |  | Follow-Up | 177-STS-87855 | Spotsylvania | This AOSS is functioning as designed and in accordance with the performance/maintanence requirements of 12VAC5-613 | Approved | EHD - Rappahannock | Dominion Septic, Inc | 1942001068 | David | Stewart | 1.000000 |  | none | none | Pump | Gravity | Trenches | Not Applicable |  |  |  | NA | [7 empty] | 08/11/2021 |  | 43.000000 | [5 empty] | Will be sent separately | Inspected |  | This AOSS is functioning as designed and in accordance with the performance/maintanence requirements of 12VAC5-613 | 08/18/2021 | 12:20 PM
11/18/2021 |  | Routine/Scheduled | 2008-143-0096 | Henrico | This AOSS is functioning as designed and in accordance with the performance/maintenance requirements of 12VAC5-613. | Approved | EHD - Henrico | Old Dominion Onsite, Inc. | 1942001134 | John | Ewing | 2.000000 | 3000 | Orenco Advantex | Orenco Advantex | Pump | Gravity | Trenches |  | 450.000000 | ["Control Operation","Effluent Screens","Level Sensor Operation","Recirculation Pump","SludgeScum Accumulation"] | ["Effluent Screens","Level Sensor Operation","Recirculation Pump"] | YES | [17 empty] | Air vents covers have been damaged and need replacing. The septic and recirculation tanks need to be pumped out. The recirculation tank needs to be recharged with water after pumping out before being put back into service. Two access riser lids were replaced | This AOSS is functioning as designed and in accordance with the performance/maintenance requirements of 12VAC5-613. | 11/19/2021 | 12:58 PM
11/12/2021 |  | RoutineScheduled |  | Frederick | This AOSS is functioning as designed and in accordance with the performance/maintenance requirements of 12VAC5-613. | Pending Review | EHD - Lord Fairfax | Combs Wastewater Management LLC | 1942001353 | Amy | Combs | 2.000000 | 1500 | Puraflo Trench |  | Pump | Gravity | Drip | Not Applicable | 300.000000 | ["None"] | ["Attached Growth Medium","Control Operation","Dispersal System Operation","Distribution Pump Operation","Effluent Screens","Level Sensor Operation","SludgeScum Accumulation"] | YES | [18 empty] | This AOSS is functioning as designed and in accordance with the performance/maintenance requirements of 12VAC5-613. | 11/19/2021 | 12:00 AM
04/30/2021 |  | Follow-Up | 175-18-0205 | Prince William | This AOSS should now return to normal function after having provided the above state routine maintenance. | Approved | EHD - Prince William | Triple R Construction Co., Inc. | 1942001108 | Charles | Seamon | [9 empty] | ["Attached Growth Medium","SludgeScum Accumulation"] | ["Attached Growth Medium","SludgeScum Accumulation"] | [18 empty] | Service to chemical clean Microfast media. | This AOSS should now return to normal function after having provided the above state routine maintenance. |  | 12:00 AM
12/11/2021 |  |  | 2099-05-153 | Prince William | This AOSS is functioning as designed and in accordance with the performance/maintenance requirements of 12VAC5-613. | Approved | EHD - Prince William | Dabney & Crooks, Inc. | 1942001489 | Robert | Fessler | 2.000000 | 2,000 | Pura-Flo |  | Pump | Gravity | Discharge | Chlorination |  | ["Attached Growth Medium","Control Operation","Disinfection","Dispersal System Operation","Distribution Pump Operation","Effluent Screens","Level Sensor Operation","Septic Tank Baffles","SludgeScum Accumulation"] | ["Attached Growth Medium","Control Operation","Disinfection","Dispersal System Operation","Distribution Pump Operation","Effluent Screens","Level Sensor Operation","Septic Tank Baffles","SludgeScum Accumulation"] | YES | Musty | Clear | 6.900000 |  |  | 1.800000 | [12 empty] | This AOSS is functioning as designed and in accordance with the performance/maintenance requirements of 12VAC5-613. | 12/13/2021 | 12:00 AM
03/17/2021 |  | RoutineScheduled | 117-STS-12083 | Mecklenburg | This AOSS is functioning as designed and in accordance with the performance/maintenance requirements of 12VAC5-613. | Approved | EHD - Southside |  |  |  |  | 1.000000 | 960 | Sand Filter |  | Gravity | Gravity | Discharge | Chlorination | 450.000000 |  |  |  | None | Cloudy | 7.000000 | 11.000000 |  |  | Chlorine: 0; range 1.0 - 3.0 | [10 empty] | No sludge present at time of inspection. Water level not getting high enough in chlorinator tank to chlorinate--- due to low water usage. | This AOSS is functioning as designed and in accordance with the performance/maintenance requirements of 12VAC5-613. | 03/17/2021 | 02:26 PM
01/22/2021 |  | Reportable Incident | 175-13-0295 | Prince William | This AOSS should now return to normal function after having provided the above state routine maintenance. | Approved | EHD - Prince William | Triple R Construction Co., Inc. | 1942001108 | Charles | Seamon | 2.000000 | [8 empty] | ["Disinfection"] | ["Disinfection"] | NA | [17 empty] | Service call: Sealed riser on the pump tank/ Replaced faulty Salcor UV with Jet retro fit UV Light. | This AOSS should now return to normal function after having provided the above state routine maintenance. |  | 12:00 AM
01/11/2021 |  | RoutineScheduled | 18-197-049 | Wise | This AOSS is functioning as designed and in accordance with the performance/maintenance requirements of 12VAC5-613. | Approved | EHD - Lenowisco | S.E.P.T.I.C., Inc. | 1942001097 | Denny | Deel |  |  | ATL |  | Gravity | Gravity | Mound | Not Applicable | 200.000000 | ["BlowerCompressorAerator Operation","Control Operation"] | ["BlowerCompressorAerator Operation","Control Operation"] | NA | Musty | Clear | [16 empty] | This AOSS is functioning as designed and in accordance with the performance/maintenance requirements of 12VAC5-613. |  | 12:00 AM
12/21/2021 |  | RoutineScheduled |  | Shenandoah | This AOSS is functioning as designed and in accordance with the performance/maintenance requirements of 12VAC5-613. | Pending Review | EHD - Lord Fairfax | Seals Septic Service | [5 empty] | FAST | [6 empty] | ["Auxiliary Filter","BlowerCompressorAerator Operation","Dispersal System Operation"] | ["Auxiliary Filter","BlowerCompressorAerator Operation","Dispersal System Operation"] | [19 empty] | This AOSS is functioning as designed and in accordance with the performance/maintenance requirements of 12VAC5-613. | 12/21/2021 | 12:00 AM
04/29/2021 |  | RoutineScheduled | SWP-05-106 | Stafford | This alternative discharging system is functioning as designed and in accordance with the performance/maintenance requirements of 12VAC5-640 | Approved | EHD - Rappahannock | Dominion Septic, Inc | 1942001068 | David | Stewart | 1.000000 |  | Puraflo | none | Pump | Gravity | Trenches | Not Applicable |  | ["Attached Growth Medium" ,"Dispersal System Operation" ,"Distribution Pump Operation" ,"Level Sensor Operation" ,"Septic Tank Baffles" ,"SludgeScum Accumulation"] | ["Attached Growth Medium" ,"Dispersal System Operation" ,"Distribution Pump Operation" ,"Level Sensor Operation" ,"Septic Tank Baffles" ,"SludgeScum Accumulation"] | NA | None | Clear | [13 empty] | Will be sent separately | Inspected | Routine inspection. Bad ponding in pod 2 and 3. Augered pods and vacuumed sample box to remove clog in drain piping for pods. System is getting close to needing a peat replacement. Monitor next year. | This alternative discharging system is functioning as designed and in accordance with the performance/maintenance requirements of 12VAC5-640 | 05/03/2021 | 05:37 AM
09/07/2021 |  | RoutineScheduled | 154-14-0220 | Louisa | This AOSS is functioning as designed and in accordance with the performance/Maintenance requirements of 12VAC5-613 | Approved | EHD - Blue Ridge | EcoSeptix Alliance | 1942001101 | Joe | Malloy |  |  | Orenco Advantex | none | Pump | Gravity | Trenches | Not Applicable |  | ["Attached Growth Medium" ,"Recirculation Pump"] | ["Attached Growth Medium" ,"Recirculation Pump"] | NA | Musty | Clear | [13 empty] | Will be sent separately | Inspected |  | This AOSS is functioning as designed and in accordance with the performance/Maintenance requirements of 12VAC5-613 | 10/06/2021 | 10:54 AM
07/23/2021 |  | Routine/Scheduled | 2117-06-153 | Prince William | This alternative discharging system is functioning as designed and in accordance with the performance/maintenance requirements of 12VAC5-640 | Approved | EHD - Prince William | SES Mid Atlantic | 1942001203 | Michael | Green |  |  | Puraflo |  |  |  |  | Chlorination |  | ["None"] | ["None"] | NO | Musty | Clear | 7.100000 | 5.600000 |  | 0.000000 | [11 empty] | Pump Amps 12.57 ETM 81 hrs Cycles 14296 On 50 secs Off 2 hrs | This alternative discharging system is functioning as designed and in accordance with the performance/maintenance requirements of 12VAC5-640 | 07/23/2021 | 10:51 AM
08/05/2021 |  | Follow-Up | 179-STS-88001 | Stafford | This AOSS is functioning as designed and in accordance with the performance/maintanence requirements of 12VAC5-613 | Approved | EHD - Rappahannock | Dominion Septic, Inc | 1942001068 | David | Stewart |  |  | Orenco Advantex | none | Pump | Gravity | Trenches | Not Applicable |  |  |  | NA | [7 empty] | 08/05/2021 |  | 12.000000 | [5 empty] | Will be sent separately | Inspected |  | This AOSS is functioning as designed and in accordance with the performance/maintanence requirements of 12VAC5-613 | 08/18/2021 | 12:20 PM
06/01/2021 |  | RoutineScheduled |  | Loudoun | This AOSS is functioning as designed and in accordance with the performance/maintanence requirements of 12VAC5-613 | Pending Review | EHD - Loudoun | Eco Virginia | 1942001235 | William | Poindexter |  |  | Biomicrobics MicroFAST | none | Pump | Gravity | Drip | Not Applicable |  | ["BlowerCompressorAerator Operation"] | ["BlowerCompressorAerator Operation"] | NA | Musty | Clear | [13 empty] | Will be sent separately | Inspected |  | This AOSS is functioning as designed and in accordance with the performance/maintanence requirements of 12VAC5-613 | 07/19/2021 | 04:17 PM
11/29/2021 |  | RoutineScheduled | 95-113-169 | Buchanan | This alternative discharging system is functioning as designed and in accordance with the performance/maintenance requirements of 12VAC5-640. | Approved | EHD - Cumberland Plateau | S.E.P.T.I.C., Inc. | 1942001097 | Denny | Deel |  |  | Jet |  | Gravity | Gravity | Discharge | Chlorination | 200.000000 | ["BlowerCompressorAerator Operation","Disinfection","Dispersal System Operation","Control Operation","SludgeScum Accumulation"] | ["BlowerCompressorAerator Operation","Disinfection","Dispersal System Operation","Control Operation","SludgeScum Accumulation"] | NA | Musty | Clear | [15 empty] | 10 Chlorine 14 Dechlorine | This alternative discharging system is functioning as designed and in accordance with the performance/maintenance requirements of 12VAC5-640. | 11/29/2021 | 12:00 AM
02/20/2021 |  | RoutineScheduled | 175-14-0303 | Prince William | This AOSS is functioning as designed and in accordance with the performance/maintenance requirements of 12VAC5-613. | Approved | EHD - Prince William | Wastemaster Inc |  | Timothy | Jenkins | 2.000000 |  | Recirculating Sand Filter |  | Pump | Gravity | Discharge | UV |  | [] | [] |  | Musty | Clear | 7.500000 | 6.900000 |  |  |  | 02/20/2021 |  | 1.800000 |  |  | 3.200000 |  |  | Attached to this report |  |  | This AOSS is functioning as designed and in accordance with the performance/maintenance requirements of 12VAC5-613. | 03/04/2020 | 01:00 AM
01/07/2021 |  | RoutineScheduled | 139-05-0189 | Page | This alternative discharging system is functioning as designed and in accordance with the performance/maintenance requirements of 12VAC5-640 | Approved | EHD - Lord Fairfax | Onsite Wastewater Services - May Supply | 1942001627 | Drew | Shull | 1.000000 |  | Biomicrobics MicroFAST | none | Pump | Gravity |  | Not Applicable |  |  |  | NA | Musty | Clear | [13 empty] | Will be sent separately | Inspected | NO CORRECTIONS NEEDED. INSPECTION FOUND TO BE WITHIN ACCEPTABLE LIMITS. WMD | This alternative discharging system is functioning as designed and in accordance with the performance/maintenance requirements of 12VAC5-640 | 05/28/2021 | 05:41 AM
06/14/2021 |  | RoutineScheduled |  | Loudoun | This AOSS is functioning as designed and in accordance with the performance/maintanence requirements of 12VAC5-613 | Approved | EHD - Loudoun | Eco Virginia | 1942001235 | William | Poindexter | 1.000000 |  | Biomicrobics MicroFAST | none | Pump | Gravity | Trenches | Not Applicable |  | ["BlowerCompressorAerator Operation"] | ["BlowerCompressorAerator Operation"] | NA | Musty | Clear | [13 empty] | Will be sent separately | Inspected |  | This AOSS is functioning as designed and in accordance with the performance/maintanence requirements of 12VAC5-613 | 07/19/2021 | 04:17 PM
10/19/2021 |  | RoutineScheduled | 179-16-0003-SWP | Stafford | This AOSS is functioning as designed and in accordance with the performance/maintenance requirements of 12VAC5-613. | Approved | EHD - Rappahannock | Triple R Construction Co., Inc. | 1942001108 | Charles | Seamon | 2.000000 |  | Septic/ Microfast | Pump Tank | Pump | Pressure | Drip | Not Applicable |  | ["BlowerCompressorAerator Operation"] | ["BlowerCompressorAerator Operation"] | NA | [17 empty] | Septic-4"sludge 4"scum/ Microfast-2"sludge/ Pump Tank-0"sludge/ No pump out needed at this time/ Blower air filter cleaned/ Counts: Pump-1912 ETM-12908 min. Power fail-30/ High cnts-14/ Watermeter-9989.7/ Controls, floats and alarms functioning properly. No breakout or spongy areas on the drip field, zones dosing properly. | This AOSS is functioning as designed and in accordance with the performance/maintenance requirements of 12VAC5-613. |  | 12:00 AM
11/11/2021 |  | RoutineScheduled | 154-05-1089 | Louisa | This AOSS is functioning as designed and in accordance with the performance/maintenance requirements of 12VAC5-613. | Approved | EHD - Blue Ridge | RCWWS | 1942001335 | Randy | Gray | 1.000000 | 1000 | Biomicrobics |  | Pump | Pressure | Drip | Not Applicable | 75.000000 | ["None"] | ["None"] | NA | Musty | Clear | [16 empty] | This AOSS is functioning as designed and in accordance with the performance/maintenance requirements of 12VAC5-613. | 11/17/2021 | 07:03 PM
06/29/2021 |  | RoutineScheduled | 182-16-0192 | Rockingham | This AOSS is functioning as designed and in accordance with the performance/maintenance requirements of 12VAC5-613 | Approved | EHD - Central Shenandoah | Onsite Wastewater Services - May Supply | 1942001627 | Drew | Shull | 1.000000 |  | none | none | Pump | Gravity |  | Not Applicable |  |  |  | NA | [15 empty] | Will be sent separately | Inspected |  | This AOSS is functioning as designed and in accordance with the performance/maintenance requirements of 12VAC5-613 | 04/01/2022 | 01:40 PM
05/25/2021 |  | RoutineScheduled |  | Shenandoah | This AOSS should now return to normal function after having provided the above state routine maintenance. | Pending Review | EHD - Lord Fairfax | Valley Soil & Environmental Consulting, LLC | 1942001218 | John | Lam |  |  | BioMicrobics FAST model 0.50 |  | Pump | Pressure | Drip | Not Applicable | 50.000000 | ["Auxiliary Filter","BlowerCompressorAerator Operation","Dispersal System Operation","SludgeScum Accumulation"] | ["Auxiliary Filter","BlowerCompressorAerator Operation","Dispersal System Operation","SludgeScum Accumulation"] | NA | Musty | [15 empty] | Pumped Out | FAST treatment tank required a pump-out due to a normal build-up of solids; cleaned FAST blower filter and housing; cleaned drip system spin filter; flushed drip laterals in both drip system zones; FAST blower motor: 3.01 amps; drip system pump: 7.25 amps; drip system elapsed time meter: 399.07 hours | This AOSS should now return to normal function after having provided the above state routine maintenance. | 08/27/2021 | 12:00 AM
12/27/2021 |  | RoutineScheduled | 179-07-0016-SWP | Stafford | This AOSS is functioning as designed and in accordance with the performance/maintenance requirements of 12VAC5-613 | Approved | EHD - Rappahannock | Dominion Septic, Inc | 1942001068 | David | Stewart |  |  | Orenco Advantex | none | Pump | Gravity | Trenches | Not Applicable |  | ["Dispersal System Operation" ,"Distribution Pump Operation" ,"Level Sensor Operation" ,"Recirculation Pump" ,"Septic Tank Baffles" ,"SludgeScum Accumulation" ,"Attached Growth Medium"] | ["Dispersal System Operation" ,"Distribution Pump Operation" ,"Level Sensor Operation" ,"Recirculation Pump" ,"Septic Tank Baffles" ,"SludgeScum Accumulation" ,"Attached Growth Medium"] | NA | None | Clear | [13 empty] | Will be sent separately | Inspected | Routine inspection. | This AOSS is functioning as designed and in accordance with the performance/maintenance requirements of 12VAC5-613 | 01/07/2022 | 06:18 AM
05/19/2021 |  |  | 13-142-0047 | Hanover | This AOSS should now return to normal function after having provided the above state routine maintenance. | Approved | EHD - Chickahominy | C&W Hanover Septic | 1942001281 | William | Shaw | [9 empty] | ["BlowerCompressorAerator Operation"] | ["BlowerCompressorAerator Operation"] | [18 empty] | replaced blower | This AOSS should now return to normal function after having provided the above state routine maintenance. | 05/25/2021 | 12:00 AM
03/24/2021 |  | RoutineScheduled |  | Loudoun | This alternative discharging system is functioning as designed and in accordance with the performance/maintenance requirements of 12VAC5-640 | Pending Review | EHD - Loudoun | Catoctin Environmental | 1942001137 | Cameron | Creighton |  |  | Best 1 | none | Pump | Gravity | Trenches | Not Applicable |  |  |  | NA | [15 empty] | Will be sent separately | Inspected |  | This alternative discharging system is functioning as designed and in accordance with the performance/maintenance requirements of 12VAC5-640 | 05/27/2021 | 01:26 PM
04/15/2021 |  |  | 12-142-0035 | Hanover | This AOSS should now return to normal function after having provided the above state routine maintenance. | Approved | EHD - Chickahominy | C&W Hanover Septic | 1942001281 | William | Shaw |  |  | Clearstream | [6 empty] | ["BlowerCompressorAerator Operation","Control Operation","Distribution Pump Operation"] | ["BlowerCompressorAerator Operation","Control Operation","Distribution Pump Operation"] | [18 empty] | Replaced blower | This AOSS should now return to normal function after having provided the above state routine maintenance. | 05/01/2012 | 12:00 AM
02/26/2021 |  | Reportable Incident | 175-03-0022 | Prince William | This AOSS should now return to normal function after having provided the above state routine maintenance. | Approved | EHD - Prince William | Triple R Construction Co., Inc. | 1942001108 | Charles | Seamon | [9 empty] | ["Dispersal System Operation","Level Sensor Operation","SludgeScum Accumulation"] | ["Level Sensor Operation","Dispersal System Operation"] | NA | [17 empty] | Service : Replaced faulty hydraulic unit 3 Zone American drip/ replaced intake filter for blower/ replaced gate valve and ball valve on the pump/ repaired pressure switch on the blower/ Old water meter cnts-2158399/ New water meter-168.01/ Septic tank requires pump out due to sludge. | This AOSS should now return to normal function after having provided the above state routine maintenance. |  | 12:00 AM
06/11/2021 |  | RoutineScheduled | 099-16-0109 SWP | King George | This AOSS is functioning as designed and in accordance with the performance/maintenance requirements of 12VAC5-613. | Approved | EHD - Rappahannock | Drainfield Solutions | 2705163102 | Michele | Ware | [9 empty] | [] | ["Attached Growth Medium","Auxiliary Filter","Control Operation","BlowerCompressorAerator Operation","Dispersal System Operation","Disinfection","Distribution Pump Operation","Effluent Screens","Level Sensor Operation","Recirculation Pump","Septic Tank Baffles","SludgeScum Accumulation"] | YES | [17 empty] | no visit date supplied by O&M provider. Had to enter one to save. enter June 11, 2021, arbitrary. BWMc | This AOSS is functioning as designed and in accordance with the performance/maintenance requirements of 12VAC5-613. |  | 12:00 AM
03/24/2021 |  | RoutineScheduled | 124-STS-2379 | Fairfax | This AOSS is functioning as designed and in accordance with the performance/maintenance requirements of 12VAC5-613. | Approved | EHD - Fairfax | Ashleys Septic Service | 1930332 | Shane | Majewski | 1.000000 | 1200 | [7 empty] | ["None"] | ["None"] | NA |  |  | 7.820000 | 7.000000 | [13 empty] | micro-fast system | This AOSS is functioning as designed and in accordance with the performance/maintenance requirements of 12VAC5-613. | 04/21/2021 | Jan 1 1900 12:00AM
12/07/2021 |  | RoutineScheduled | 177-13-0161-SWP | Spotsylvania | This AOSS is functioning as designed and in accordance with the performance/maintenance requirements of 12VAC5-613. | Approved | EHD - Rappahannock | Enviro-Klean Co. | 1942001087 | michael | clark |  |  | NORWECO |  | Gravity | Pressure | Trenches |  | 450.000000 | [] | ["Auxiliary Filter","BlowerCompressorAerator Operation","Control Operation","Dispersal System Operation","Distribution Pump Operation","Effluent Screens","Level Sensor Operation","SludgeScum Accumulation"] | [19 empty] | This AOSS is functioning as designed and in accordance with the performance/maintenance requirements of 12VAC5-613. | 12/28/2021 | 12:00 AM
10/27/2021 |  |  | 2013-143-0133 | Henrico | This AOSS is functioning as designed and in accordance with the performance/maintenance requirements of 12VAC5-613. | Approved | EHD - Henrico | C&W Hanover Septic | 1942001281 | William | Shaw |  |  | Clearstream | [6 empty] | ["BlowerCompressorAerator Operation","Control Operation","Distribution Pump Operation"] | ["BlowerCompressorAerator Operation","Control Operation","Distribution Pump Operation"] | [19 empty] | This AOSS is functioning as designed and in accordance with the performance/maintenance requirements of 12VAC5-613. | 11/01/2021 | 12:00 AM
10/04/2021 |  | RoutineScheduled |  | Loudoun | This AOSS is not functioning as designed or in accordance with the performance/Maintenance requirements | Pending Review | EHD - Loudoun | Mckim Construction | 1942001330 | Michelle | Mckim | 1.000000 |  | none | none | Gravity | Gravity |  | Not Applicable |  |  |  | NA | [15 empty] | Will be sent separately | Inspected | An inspection of a conventional gravity septic system at what use to be a trailer. The septic tank inlet and outlet lids were dug up they were 8" under the ground. There are wires that go almost over the inlet lid. The sewer line is cast iron and was clear to stub up. The conveyance line is cast iron and is swelled shut. Was unable to go thru to d-box. It will need to be replaced. The 8 port concrete d-box will need replaced it is not holding any effluent. There are 4 header lines. Line 1-3 are blocked or crushed line 4 is clear. Header lines appear to be orangeburg pipe. The drain field line #4 is terracotta. At time of inspection the septic system is not in working condition. | This AOSS is not functioning as designed or in accordance with the performance/Maintenance requirements | 11/19/2021 | 01:13 PM
04/19/2021 |  | Routine/Scheduled | 17-142-0233 | Hanover | This AOSS should now return to normal function after having provided the above state routine maintenance. | Approved | EHD - Chickahominy | Old Dominion Onsite, Inc. | 1942001134 | John | Ewing | 1.000000 | 1000 | Orenco Advantex |  | Pump | Pressure | Trenches | Not Applicable | 350.000000 | ["Control Operation","Distribution Pump Operation","Recirculation Pump"] | ["Control Operation","Distribution Pump Operation","Recirculation Pump"] | NO | [17 empty] | Responding to call that sewage was coming out of system, but no alarm sounding or being reported on Vericomm. System was not running recirculation and discharge pumps automatically and could not connect to panel with Bluetooth adapter. Lights were on for all the floats, which were up. Breakers were turned off for 10 seconds, then the system began to work automatically, again. Connected to panel, but there was no 30 day history recorded in panel memory. Recirculation and discharge pump were seen working automatically before leaving. Motherboard may need replacing if problems persist. | This AOSS should now return to normal function after having provided the above state routine maintenance. | 04/19/2021 | Jan 1 1900 1:25PM
07/29/2021 |  | Routine/Scheduled | {FIPSCode}-STS-3884 | Chesapeake | This AOSS is functioning as designed and in accordance with the performance/maintenance requirements of 12VAC5-613 | Approved | EHD - Chesapeake | R & K Septic, Inc. | 1942001066 | Mary | VanHolten |  |  | Clearstream ATU |  | Pump |  | Drip | UV |  | ["BlowerCompressorAerator Operation","Control Operation","Disinfection","Dispersal System Operation","Distribution Pump Operation","Recirculation Pump","SludgeScum Accumulation"] | ["BlowerCompressorAerator Operation","Control Operation","Disinfection","Dispersal System Operation","Distribution Pump Operation","Level Sensor Operation","SludgeScum Accumulation"] | N/A | None | Clear | 7.000000 | 5.000000 | [14 empty] | This AOSS is functioning as designed and in accordance with the performance/maintenance requirements of 12VAC5-613 | 07/29/2021 | Jan 1 1900 9:35AM
12/08/2021 |  | Routine/Scheduled | 041-STS-258077 | Chesterfield | This AOSS is functioning as designed and in accordance with the performance/maintenance requirements of 12VAC5-613. | Approved | EHD - Chesterfield | Madison Environmental LLC | 1942001333 | Larry | Madison, Jr. | 2.000000 |  | Clearstream ATU |  | Pump | Gravity | Trenches | UV |  | ["BlowerCompressorAerator Operation","Control Operation","Distribution Pump Operation","Level Sensor Operation","Septic Tank Baffles","SludgeScum Accumulation"] | ["BlowerCompressorAerator Operation","Control Operation","Distribution Pump Operation","Level Sensor Operation","Septic Tank Baffles","SludgeScum Accumulation"] | N/A | [18 empty] | This AOSS is functioning as designed and in accordance with the performance/maintenance requirements of 12VAC5-613. | 12/08/2021 | Jan 1 1900 2:00PM
10/06/2021 |  | RoutineScheduled | 12-142-0026 | Hanover | This AOSS is functioning as designed and in accordance with the performance/maintenance requirements of 12VAC5-613. | Approved | EHD - Chickahominy | GeoEnvironmental Services, Inc. | 1942001010 | Peter | Mamunes | 2.000000 | 2500 | EZ Treat Sandfilter |  | Pump | Pressure | Drip |  |  | ["Attached Growth Medium","Auxiliary Filter","Control Operation","Dispersal System Operation","Distribution Pump Operation","Effluent Screens","Level Sensor Operation"] | ["Attached Growth Medium","Auxiliary Filter","Control Operation","Dispersal System Operation","Distribution Pump Operation","Effluent Screens","Level Sensor Operation"] | YES | [18 empty] | This AOSS is functioning as designed and in accordance with the performance/maintenance requirements of 12VAC5-613. | 10/07/2021 | Jan 1 1900 10:45AM
04/07/2021 |  | RoutineScheduled | SWP-04-54 | Spotsylvania | This AOSS is functioning as designed and in accordance with the performance/maintenance requirements of 12VAC5-613. | Approved | EHD - Rappahannock | Drainfield Solutions | 2705163102 | Michele | Ware | 2.000000 |  |  |  | Pump | Gravity |  |  |  | [] | ["Attached Growth Medium","Auxiliary Filter","Control Operation","Disinfection","Dispersal System Operation","Distribution Pump Operation","Effluent Screens","Level Sensor Operation","SludgeScum Accumulation","Other"] | YES | [18 empty] | This AOSS is functioning as designed and in accordance with the performance/maintenance requirements of 12VAC5-613. | 01/19/2022 | 11:25 AM
09/09/2021 |  | RoutineScheduled | S-12-111-0081 | Botetourt | This AOSS is functioning as designed and in accordance with the performance/maintenance requirements of 12VAC5-613. | Approved | EHD - Alleghany-Roanoke | Hunter E. Ayres, General Contractor | 1942001166 | Hunter | Ayres | 3.000000 | 6000 | Ecopod |  | Pump | Pressure | Trenches | Not Applicable |  | ["Auxiliary Filter","Effluent Screens"] | ["Auxiliary Filter","Effluent Screens"] | YES | [7 empty] | 09/09/2021 | Pump Chamber | 41.000000 | [5 empty] | Attached to this report |  | Filters checked and cleaned. No apparent leaks in system or drain field area. Pumps and control panels functioning properly. System did not need to be pumped. All child safety nets in place and in good condition. All lids properly secured. BOD elevated due to probable heavy on weekend. | This AOSS is functioning as designed and in accordance with the performance/maintenance requirements of 12VAC5-613. | 10/01/2021 | Jan 1 1900 9:25PM
06/01/2021 |  |  | 033-18-0051-SP | Caroline | This AOSS is functioning as designed and in accordance with the performance/maintenance requirements of 12VAC5-613. | Approved | EHD - Rappahannock | Drainfield Solutions, LLC |  | Michele | Ware | [9 empty] | [] | [] | [19 empty] | This AOSS is functioning as designed and in accordance with the performance/maintenance requirements of 12VAC5-613. | 06/01/2021 | 12:00 AM
12/06/2021 |  | RoutineScheduled | 154-05-1040 | Louisa | This AOSS is functioning as designed and in accordance with the performance/maintenance requirements of 12VAC5-613. | Approved | EHD - Blue Ridge | All In Septic Services | 1942001442 | Dennis | Mitchell | 2.000000 | 2000 | Puraflow |  | Pump | Gravity | Pad | Not Applicable |  | [] | ["Auxiliary Filter","SludgeScum Accumulation","Attached Growth Medium"] | NA | None | [15 empty] | Inspected | Peat Moss Replaced Recently - Peat Raked Out Sludge/Scum Accumulation in Septic Tank at 3" Sludge Accumulation in Pump Tank at 0" | This AOSS is functioning as designed and in accordance with the performance/maintenance requirements of 12VAC5-613. | 12/06/2021 | 08:45 AM
07/07/2021 |  | Reportable Incident | 157-07-0330 | Mathews | This AOSS should now return to normal function after having provided the above state routine maintenance | Approved | EHD - Three Rivers | Miller’s Septic Service | 1942001063 | K.R. Trapper | Davis | 1.000000 | 1000 | PremierTech, EFX |  | Pump | Gravity | Pad | Not Applicable | 600.000000 | ["Control Operation"] | ["Septic Tank Baffles","SludgeScum Accumulation"] | NO | [16 empty] | Pumped Out | Alarm - control panel failed - no audible alarm - pumped septic tank and pump basin empty - hard wired pump to pump activation float sensor - controls require replacing. | This AOSS should now return to normal function after having provided the above state routine maintenance | 07/08/2021 | 08:30 AM
04/13/2021 |  | RoutineScheduled | 171-13-0082 | Pittsylvania | This AOSS is functioning as designed and in accordance with the performance/maintenance requirements of 12VAC5-613. | Approved | EHD - Pittsylvania-Danville | The Creighton Companies, LLC | 1942001001 | J.J. | Keith | 1.000000 | 1000 | MultiFlo ATU |  | Gravity | Gravity | Trenches |  |  | ["None"] | ["None"] | [18 empty] | Annual inspection. 6" of fluffy uncompacted solids in septic tank. Tank was pumped last year with home sale. Tested alarm. 4" of very loose solids in treatment "socks". Transferred solids from socks to center of treatment unit via sludge judge. Very good aeration. | This AOSS is functioning as designed and in accordance with the performance/maintenance requirements of 12VAC5-613. | 04/26/2021 | 07:03 PM
03/19/2021 |  | RoutineScheduled | 132-16-0042 | Fluvanna | This AOSS is functioning as designed and in accordance with the performance/maintenance requirements of 12VAC5-613. | Approved | EHD - Blue Ridge | Enviro-Klean Co. | 1942001087 | michael | clark |  |  | Norweco | Norweco | Gravity | Pressure | Mound | Not Applicable | 1000.000000 | [] | ["BlowerCompressorAerator Operation","Control Operation","Dispersal System Operation","Distribution Pump Operation","Effluent Screens","Level Sensor Operation","SludgeScum Accumulation"] | YES | [18 empty] | This AOSS is functioning as designed and in accordance with the performance/maintenance requirements of 12VAC5-613. |  | 12:00 AM
05/11/2021 |  | RoutineScheduled |  | Loudoun | This AOSS is functioning as designed and in accordance with the performance/maintanence requirements of 12VAC5-613 | Pending Review | EHD - Loudoun | Eco Virginia | 1942001235 | William | Poindexter | 1.000000 |  | none | none | Gravity | Gravity | Trenches | Not Applicable |  | ["Effluent Screens"] | ["Effluent Screens"] | YES | Pungent | Cloudy | [13 empty] | Will be sent separately | Inspected | Trash in tank, pumped | This AOSS is functioning as designed and in accordance with the performance/maintanence requirements of 12VAC5-613 | 07/19/2021 | 04:17 PM
07/07/2021 |  | RoutineScheduled | 175-03-0876 | Prince William | This AOSS should now return to normal function after having provided the above state routine maintenance. | Approved | EHD - Prince William | Triple R Construction Co., Inc. | 1942001108 | Charles | Seamon | 2.000000 |  | Septic Tank/ Advantex Recirc. Tank | Pump Tank | Pump | Gravity | Trenches | Not Applicable |  | ["Other","Recirculation Pump"] | ["Other","Recirculation Pump"] | YES | [17 empty] | Septic/ Recirculation Tank-4"sludge 0"scum/ Pump Tank-2"sludge/ No pump out needed at this time/ Advantex AX-20 serial # 201750 media is in good condition but lid is broken and requires replacement/ Contactor for the recirc. pump is faulty and needs replacement. Recirc. Pump cnts-999999/ Override cnts-298896 ETM-364255 min./ Discharge pump cnts-009960 ETM-041148 min/ Override cnts-277/ No breakout or spongy areas on the drainfield. Returned on 8/13/2021 and replaced the AX-20 lid plus the Orenco contactor in the control box. | This AOSS should now return to normal function after having provided the above state routine maintenance. |  | 12:00 AM
11/19/2021 |  | Routine/Scheduled | 07-177-1158 | Pulaski | This AOSS is functioning as designed and in accordance with the performance/maintenance requirements of 12VAC5-613. | Approved | EHD - New River | Advanced Environmental & Septic, LLC | 1942001042 | Rodney | Rice | 1.000000 |  | Puraflo |  | Pump | Pressure | Drip | Not Applicable | 17.000000 | ["None"] | ["Control Operation","Dispersal System Operation","Distribution Pump Operation","Effluent Screens","Level Sensor Operation","SludgeScum Accumulation"] | YES | [18 empty] | This AOSS is functioning as designed and in accordance with the performance/maintenance requirements of 12VAC5-613. | 11/19/2021 | 10:30 AM
09/25/2021 |  | RoutineScheduled | 2125-08-153 | Prince William | This AOSS is functioning as designed and in accordance with the performance/maintenance requirements of 12VAC5-613. | Approved | EHD - Prince William | Dabney & Crooks, Inc. | 1942001489 | Robert | Fessler | 2.000000 | 2,000 | PuraFlo |  | Pump | Gravity | Discharge | UV | 500.000000 | ["Attached Growth Medium","Disinfection","Effluent Screens","Level Sensor Operation","Septic Tank Baffles","SludgeScum Accumulation"] | ["Attached Growth Medium","Disinfection","Effluent Screens","Level Sensor Operation","Septic Tank Baffles","SludgeScum Accumulation"] | YES | Musty | Clear | 7.300000 | [15 empty] | This AOSS is functioning as designed and in accordance with the performance/maintenance requirements of 12VAC5-613. |  | 12:00 AM
05/11/2021 |  | Initial Visit | 108-16-0011 | Bath | This AOSS is functioning as designed and in accordance with the performance/maintenance requirements of 12VAC5-613. | Approved | EHD - Central Shenandoah | Ken-Dig-It Services | 1942001128 | Kenneth | Ayres | 2.000000 | 2500 | SEPTIC TANK | MICROFAST | Pump | Pressure | Drip | Not Applicable |  | ["Level Sensor Operation","SludgeScum Accumulation"] | ["Level Sensor Operation","SludgeScum Accumulation"] | NO | [16 empty] | Pumped Out | THE SEPTIC TANK, MICROFAST TANK, AND PUMP TANK WERE ALL PUMPED AND CLEANED. THE BLOWER AND SPIN FILTERS WERE CLEANED. THE PRESSURE BELL WAS PULLED AND RESET TO ENSURE PROPER DEPTHS. DIRT HAD TO BE REMOVED FROM THE VALVE BOX TO BE ABLE TO ADJUST VALVES AND PRESSURE GUAGES. CONTROL OPERATIONS FUNCTIONING AS DESIGNED. NO VISIBLE LEAKS IN THE DRIP FIELD. THE FIELD HAD PROPER RETURN. LIDS WERE SECURED. | This AOSS is functioning as designed and in accordance with the performance/maintenance requirements of 12VAC5-613. | 05/22/2021 | 03:20 PM
06/03/2021 | Alternative | Routine/Scheduled | 136-03-095 | Gloucester | This AOSS is functioning as designed and in accordance with the performance/maintenance requirements of 12VAC5-613 | Approved | EHD - Three Rivers | Miller's Septic Service | 1942001063 | K.R. Trapper | Davis | 1.000000 | 1000 | Clearstream |  | Pump | Gravity | Trenches | Not Applicable | 450.000000 |  | ["BlowerCompressorAerator Operation","Control Operation","Dispersal System Operation","Distribution Pump Operation","Level Sensor Operation","Septic Tank Baffles","SludgeScum Accumulation"] | YES | Musty | Clear | [15 empty] | Routine Service Primary Septic TAnk - normal level - effluent screen serviced. Aeration Tank - normal level - mixing present - compressor serviced. Pump Tank - normal level - pump, float sensors & controls operating. Distribution Box - Plastic - intact - all laterals accepting effluent. | This AOSS is functioning as designed and in accordance with the performance/maintenance requirements of 12VAC5-613 | 06/04/2021 | 08:30 AM
12/08/2021 |  | RoutineScheduled | 159-14-0072 | Middlesex | This AOSS is functioning as designed and in accordance with the performance/maintenance requirements of 12VAC5-613. | Approved | EHD - Three Rivers | Church View Septic Service Inc. | 1942001302 | Charles | Langford | 1.000000 | 1000 | Ecoflo |  | Pump | Gravity | Pad | Not Applicable |  | ["None"] | ["None"] | YES | [18 empty] | This AOSS is functioning as designed and in accordance with the performance/maintenance requirements of 12VAC5-613. | 01/06/2022 | 12:00 AM
05/14/2021 |  | Routine/Scheduled | 175-11-0194 | Prince William | This AOSS is functioning as designed and in accordance with the performance/maintenance requirements of 12VAC5-613 | Approved | EHD - Prince William | SES Mid Atlantic | 1942001203 | Michael | Green |  |  | Clearstream ATU |  |  |  |  | UV |  | ["BlowerCompressorAerator Operation","Disinfection"] | ["BlowerCompressorAerator Operation","Disinfection"] | N/A | Musty | Clear | [15 empty] | Pump Amps 7.92 ETM 106 hrs Cycles 2080 Septic Sludge 7" Scum 1" ATU Sludge 0 Scum 0 Pump Sludge 1" Scum 0 On 2 mins 04 secs Off 12 hrs | This AOSS is functioning as designed and in accordance with the performance/maintenance requirements of 12VAC5-613 | 05/14/2021 | 12:47 PM
08/24/2021 |  | RoutineScheduled | 02-197-188 | Wise | This alternative discharging system is not functioning as designed or in accordance with the performance/maintenance requirements of 12VAC5-640. |  | EHD - Lenowisco | Wise County Health Dept |  | Rodney | Neece | 1.000000 |  | ATU |  | Gravity | Gravity | Discharge | Chlorination |  |  |  |  | Musty | Clear | 7.000000 | 2.000000 |  | 0.000000 | [11 empty] | No tablets in the system and the DO was below the limits. | This alternative discharging system is not functioning as designed or in accordance with the performance/maintenance requirements of 12VAC5-640. | 08/26/2021 | 12:00 AM
01/27/2021 |  | RoutineScheduled | 182-15-0169 | Rockingham | This AOSS is functioning as designed and in accordance with the performance/maintanence requirements of 12VAC5-613 | Approved | EHD - Central Shenandoah | Onsite Wastewater Services - May Supply | 1942001627 | Drew | Shull | 1.000000 |  | none | none | Pump | Gravity |  | Not Applicable |  |  |  | NA | Musty | Clear | [13 empty] | Will be sent separately | Inspected | system operating and maintained per requirements. No corrections noted. | This AOSS is functioning as designed and in accordance with the performance/maintanence requirements of 12VAC5-613 | 05/28/2021 | 05:41 AM
12/22/2021 |  | Routine/Scheduled | 157-03-240 | Mathews | This AOSS is not functioning as designed or in accordance with the performance/maintenance requirements. | Approved | EHD - Three Rivers | Miller’s Septic Service | 1942001468 | Kevin | Blasing | 1.000000 | 1000 | Clearstream |  | Pump | Gravity | Trenches | Not Applicable | 450.000000 |  | ["BlowerCompressorAerator Operation","Control Operation","Dispersal System Operation","Distribution Pump Operation","Effluent Screens","Level Sensor Operation","Septic Tank Baffles","SludgeScum Accumulation"] | YES | Musty | Clear | [15 empty] | Routine Service. Primary Septic Tank - high level - screen clog - effluent screen serviced. Aeration Tank - normal level - NO mixing present - compressor needs replaced / rebuilt. Pump Tank - float sensors, pump & controls operating. | This AOSS is not functioning as designed or in accordance with the performance/maintenance requirements. | 12/22/2021 | 08:45 AM
01/15/2021 |  | RoutineScheduled | 2005-143-0173 | Henrico | This AOSS is functioning as designed and in accordance with the performance/maintenance requirements of 12VAC5-613. | Approved | EHD - Henrico | Onsite Maintenance Team | 1942001039 | Corey | Braxton | 3.000000 |  | Premier Tech Ecoflo |  | Pump | Pressure |  |  |  | [] | ["Attached Growth Medium","Distribution Pump Operation","Level Sensor Operation"] | NA | Musty | Clear | 6.810000 | 1.000000 |  |  | turbidity. 11.40 | [11 empty] | This AOSS is functioning as designed and in accordance with the performance/maintenance requirements of 12VAC5-613. | 01/15/2021 | 12:00 AM
03/17/2021 |  | Follow-Up | 175-12-0355 | Prince William | This AOSS should now return to normal function after having provided the above state routine maintenance. | Approved | EHD - Prince William | Triple R Construction Co., Inc. | 1942001108 | Charles | Seamon | [9 empty] | [] | [] | [8 empty] | 03/17/2021 |  | 30.000000 |  | 350.000000 |  |  |  | Attached to this report |  | Sample test results only | This AOSS should now return to normal function after having provided the above state routine maintenance. |  | 12:00 AM
05/11/2021 |  |  | 14-113-135 | Buchanan | This AOSS is functioning as designed and in accordance with the performance/maintenance requirements of 12VAC5-613. | Approved | EHD - Cumberland Plateau | S.E.P.T.I.C., Inc. | 1942001097 | Denny | Deel | [9 empty] | [] | [] | [8 empty] | 05/11/2021 |  |  |  |  | 1.200000 |  |  | Attached to this report |  | BOD: BDL TSS: 1.20 | This AOSS is functioning as designed and in accordance with the performance/maintenance requirements of 12VAC5-613. | 05/11/2021 | 12:00 AM
05/12/2021 |  | Follow-Up |  | Loudoun | This AOSS is functioning as designed and in accordance with the performance/maintanence requirements of 12VAC5-613 | Pending Review | EHD - Loudoun | Mckim Construction | 1942001330 | Michelle | Mckim | 1.000000 |  | none | none | Gravity | Gravity |  | Not Applicable |  |  |  | NA | [15 empty] | Will be sent separately | Inspected | A splitter and 2 d-boxes were replaced and are now in working condition | This AOSS is functioning as designed and in accordance with the performance/maintanence requirements of 12VAC5-613 | 05/27/2021 | 01:27 PM
04/01/2021 |  | RoutineScheduled |  | Loudoun | This alternative discharging system is not functioning as designed or in accordance with the performance /maintenance requirements of 12VAC5-640 | Pending Review | EHD - Loudoun | Mckim Construction | 1942001330 | Michelle | Mckim | 1.000000 |  | EcoPod | none | Pump | Gravity | Trenches | Not Applicable |  |  |  | NA | [15 empty] | Will be sent separately | Inspected | septic tank and pump tank need pumped out | This alternative discharging system is not functioning as designed or in accordance with the performance /maintenance requirements of 12VAC5-640 | 04/14/2021 | 04:27 PM
09/06/2021 |  | RoutineScheduled | SD-12-110 | Fauquier | This AOSS should now return to normal function after having provided the above state routine maintenance. | Approved | EHD - Rappahannock-Rapidan | Battlefield Soil And Septic LLC | 19420001080 | Josh | Johnston | 1.000000 | 1250 | Ecopod |  | Gravity | Gravity | Trenches | Not Applicable | 300.000000 | [] | ["Level Sensor Operation","BlowerCompressorAerator Operation"] | NA | Musty | Cloudy | 8.000000 | [15 empty] | This AOSS should now return to normal function after having provided the above state routine maintenance. | 09/07/2021 | 02:25 PM
03/22/2021 |  | RoutineScheduled |  | Loudoun | This alternative discharging system is functioning as designed and in accordance with the performance/maintenance requirements of 12VAC5-640 | Pending Review | EHD - Loudoun | Loudoun Enviromental | 1942001460 | Austin | Kirkpatrick | 1.000000 |  | Biomicrobics MicroFAST | none | Gravity | Gravity | Trenches | Not Applicable |  |  |  | NA | None | Clear | [13 empty] | Will be sent separately | Inspected |  | This alternative discharging system is functioning as designed and in accordance with the performance/maintenance requirements of 12VAC5-640 | 05/28/2021 | 10:17 AM
10/02/2021 |  | RoutineScheduled | SD-12-327 | Fauquier | This AOSS is not functioning as designed or in accordance with the performance/maintanence requirements | Approved | EHD - Rappahannock-Rapidan | Soils, Inc. | 1942001004 | Mark | Smith | 1.000000 |  | Puraflo | none | Pump | Gravity | Trenches | Not Applicable |  |  |  | NO | [15 empty] | Will be sent separately | Inspected |  | This AOSS is not functioning as designed or in accordance with the performance/maintanence requirements | 10/19/2021 | 08:18 AM
01/20/2021 | Alternative | Routine/Scheduled | 166-05-272 | Northumberland | This alternative discharging system is functioning as designed and in accordance with the performance/maintenance requirements of 12VAC5-640. | Approved | EHD - Three Rivers | Thomas W. Beasley Septic Contractor | 1944001751 | Thomas | Beasley | 3.000000 | 2600 | Clearstream |  | Pump | Pressure | Trenches |  |  | ["Blower/Compressor/Aerator Operation","Control Operation","Dispersal System Operation","Distribution Pump Operation","Effluent Screens","Level Sensor Operation","Septic Tank Baffles","Sludge/Scum Accumulation"] | ["Blower/Compressor/Aerator Operation","Control Operation","Dispersal System Operation","Distribution Pump Operation","Effluent Screens","Level Sensor Operation","Septic Tank Baffles","Sludge/Scum Accumulation"] | YES | [18 empty] | This alternative discharging system is functioning as designed and in accordance with the performance/maintenance requirements of 12VAC5-640. | 01/20/2021 | 05:38 PM
06/21/2021 |  | RoutineScheduled |  | Loudoun | This AOSS is functioning as designed and in accordance with the performance/Maintenance requirements of 12VAC5-613 | Pending Review | EHD - Loudoun | Mckim Construction | 1942001330 | Michelle | Mckim |  |  | none | none | Pump | Gravity | Trenches | Not Applicable |  |  |  | NA | [15 empty] | Will be sent separately | Inspected |  | This AOSS is functioning as designed and in accordance with the performance/Maintenance requirements of 12VAC5-613 | 07/19/2021 | 05:59 AM
04/08/2021 |  | RoutineScheduled | 033-16-0140-SP | Caroline | This AOSS is functioning as designed and in accordance with the performance/maintenance requirements of 12VAC5-613. | Approved | EHD - Rappahannock | Drainfield Solutions | 2705163102 | Michele | Ware | [9 empty] | [] | ["Attached Growth Medium","Auxiliary Filter","BlowerCompressorAerator Operation","Control Operation","Dispersal System Operation","Distribution Pump Operation","Effluent Screens","Level Sensor Operation","SludgeScum Accumulation","Other"] | YES | [18 empty] | This AOSS is functioning as designed and in accordance with the performance/maintenance requirements of 12VAC5-613. | 01/19/2022 | 12:00 AM
09/28/2021 |  | Routine/Scheduled | 18-137-0195 | Goochland | This AOSS is functioning as designed and in accordance with the performance/maintenance requirements of 12VAC5-613. | Approved | EHD - Chickahominy | Old Dominion Onsite, Inc. | 1942001503 | Jason | Hackler | 1.000000 | 1250 | Orenco Advantex |  | Pump | Pressure | Pad | Not Applicable |  | ["Attached Growth Medium","Control Operation","Dispersal System Operation","Distribution Pump Operation","Effluent Screens","Level Sensor Operation","Recirculation Pump","SludgeScum Accumulation"] | ["Attached Growth Medium","Control Operation","Dispersal System Operation","Distribution Pump Operation","Effluent Screens","Level Sensor Operation","Recirculation Pump","SludgeScum Accumulation"] | YES | [17 empty] | Routine visit. A follow up visit will be scheduled with GeoMat representative to help troubleshoot wetness around pad dispersal area. Recirculation pump off time was changed from 30 to 23.8 min. The discharge run time was changed from 1.8 to 1 min. | This AOSS is functioning as designed and in accordance with the performance/maintenance requirements of 12VAC5-613. | 02/28/2022 | Jan 1 1900 9:45AM
12/17/2021 |  | Routine/Scheduled | 228-18-0018 | Virginia Beach | This AOSS is functioning as designed and in accordance with the performance/maintenance requirements of 12VAC5-613. | Approved | EHD - Virginia Beach | R & K Septic, Inc. | 1942001066 | Mary | VanHolten |  |  | Clearstream ATU |  | Pump |  | Drip | UV |  | ["BlowerCompressorAerator Operation","Control Operation","Disinfection","Dispersal System Operation","Distribution Pump Operation","Level Sensor Operation","SludgeScum Accumulation"] | ["BlowerCompressorAerator Operation","Control Operation","Disinfection","Dispersal System Operation","Distribution Pump Operation","Level Sensor Operation","SludgeScum Accumulation"] | N/A | None | Clear | 8.000000 | 3.000000 | [14 empty] | This AOSS is functioning as designed and in accordance with the performance/maintenance requirements of 12VAC5-613. | 12/17/2021 | Jan 1 1900 9:45AM
07/26/2021 |  | RoutineScheduled | VAG408296 | Rockingham | This alternative discharging system is functioning as designed and in accordance with the performance/maintenance requirements of 12VAC5-640. | Approved | EHD - Central Shenandoah | Seals Septic Service | [5 empty] | FAST | [6 empty] | ["BlowerCompressorAerator Operation"] | ["BlowerCompressorAerator Operation"] | [17 empty] | Inspected | no discharge | This alternative discharging system is functioning as designed and in accordance with the performance/maintenance requirements of 12VAC5-640. | 07/30/2021 | 12:00 AM
01/15/2021 |  | RoutineScheduled | SWP-04-318 | Stafford | This alternative discharging system is functioning as designed and in accordance with the performance/maintenance requirements of 12VAC5-640 | Approved | EHD - Rappahannock | EcoSeptix Alliance | 1942001101 | Joe | Malloy |  |  | Orenco Advantex | none | Pump | Gravity | Trenches | Not Applicable |  | ["Attached Growth Medium" ,"Dispersal System Operation" ,"Distribution Pump Operation" ,"Recirculation Pump"] | ["Attached Growth Medium" ,"Distribution Pump Operation" ,"Recirculation Pump"] | NA | [15 empty] | Will be sent separately | Inspected | The drainfield lines are exposed & need additional soil cover. | This alternative discharging system is functioning as designed and in accordance with the performance/maintenance requirements of 12VAC5-640 | 04/09/2021 | 03:25 PM
07/06/2021 |  | RoutineScheduled | SD-10-247 | Fauquier | This AOSS is functioning as designed and in accordance with the performance/maintenance requirements of 12VAC5-613. | Approved | EHD - Rappahannock-Rapidan | Environmental Systems Service | 1942001050 | Troy | Jenkins | [8 empty] | 19871.000000 | [] | [] | [8 empty] | 07/06/2021 | Sample Tap | 0.000000 |  |  | 4.500000 | 6.090000 |  | Attached to this report |  |  | This AOSS is functioning as designed and in accordance with the performance/maintenance requirements of 12VAC5-613. | 08/11/2021 | 12:00 AM
11/11/2021 |  | RoutineScheduled | 2095-04-153 | Prince William | This AOSS is functioning as designed and in accordance with the performance/maintenance requirements of 12VAC5-613. | Approved | EHD - Prince William | Dabney & Crooks, Inc. | 1942001489 | Robert | Fessler | 2.000000 | 2,000 | Pura-Flo |  | Pump |  | Discharge | Chlorination | 5000.000000 | ["Attached Growth Medium","Disinfection","Dispersal System Operation","Effluent Screens","Level Sensor Operation","Septic Tank Baffles","SludgeScum Accumulation"] | ["Attached Growth Medium","Disinfection","Dispersal System Operation","Effluent Screens","Level Sensor Operation","Septic Tank Baffles","SludgeScum Accumulation"] | YES | Musty | Clear | 7.400000 |  |  | 1.200000 | [12 empty] | This AOSS is functioning as designed and in accordance with the performance/maintenance requirements of 12VAC5-613. | 11/12/2021 | 12:00 AM
09/29/2021 |  |  | 09-125-114 | Dickenson | This alternative discharging system is functioning as designed and in accordance with the performance/maintenance requirements of 12VAC5-640. | Approved | EHD - Cumberland Plateau | S.E.P.T.I.C., Inc. | 1942001097 | Denny | Deel | [9 empty] | [] | [] | [8 empty] | 09/29/2021 | [7 empty] | Attached to this report |  | BOD: BDL TSS: BDL | This alternative discharging system is functioning as designed and in accordance with the performance/maintenance requirements of 12VAC5-640. | 09/29/2021 | 12:00 AM
08/23/2021 |  | RoutineScheduled | 124-STS-2379 | Fairfax | This AOSS is functioning as designed and in accordance with the performance/maintenance requirements of 12VAC5-613. | Approved | EHD - Fairfax | Triple R Construction Co., Inc. | 1942001108 | Charles | Seamon | 3.000000 |  | Septic Tank | Delta DF ATU | Pump | Pressure | Drip | Not Applicable |  | ["BlowerCompressorAerator Operation"] | ["BlowerCompressorAerator Operation"] | NA | [17 empty] | Septic Tank-4"sludge 0"scum/ Delta ATU-0"sludge/ Pump Tank-2"sludge/ No pump out needed at this time. Hand cnts-79/ High cnts-36/ Pump cnts-37221/ Pump run time 1736 hrs/ Watermeter-0,637,330.9/ No breakout or spongy areas on the drip field. Blower air filter cleaned/ Floats, alarm, controls and pump functioning properly. | This AOSS is functioning as designed and in accordance with the performance/maintenance requirements of 12VAC5-613. |  | 12:00 AM
03/24/2021 |  | RoutineScheduled |  | Loudoun | This alternative discharging system is not functioning as designed or in accordance with the performance /maintenance requirements of 12VAC5-640 | Pending Review | EHD - Loudoun | Mckim Construction | 1942001330 | Michelle | Mckim | 1.000000 |  | Puraflo | none | Pump | Gravity | Trenches | Not Applicable |  |  |  | NA | [15 empty] | Will be sent separately | Inspected | Was unable to inspect pods. Very overgrown bushes. Informed home owner that they needed to be cut back and trimmed so a person could walk in and walk around pods | This alternative discharging system is not functioning as designed or in accordance with the performance /maintenance requirements of 12VAC5-640 | 04/14/2021 | 04:27 PM
05/25/2021 |  | RoutineScheduled |  | Loudoun | This alternative discharging system is functioning as designed and in accordance with the performance/maintenance requirements of 12VAC5-640 | Pending Review | EHD - Loudoun | Loudoun Enviromental | 1942001460 | Austin | Kirkpatrick |  |  | Norweco Singulair ATU | none | Pump | Gravity | Trenches | Not Applicable |  |  |  | NA | Musty | Clear | [13 empty] | Will be sent separately | Inspected |  | This alternative discharging system is functioning as designed and in accordance with the performance/maintenance requirements of 12VAC5-640 | 06/02/2021 | 08:04 AM
12/07/2021 |  | RoutineScheduled | 196.95.016 | Westmoreland | This AOSS is not functioning as designed or in accordance with the performance/maintenance requirements. | Approved | EHD - Three Rivers | obsidian onsite services | 1942001177 | joel | pinnix | [9 empty] | [] | [] | [18 empty] | No power to the controls. | This AOSS is not functioning as designed or in accordance with the performance/maintenance requirements. |  | 12:00 AM
06/22/2021 |  | RoutineScheduled |  | Loudoun | This AOSS is functioning as designed and in accordance with the performance/maintanence requirements of 12VAC5-613 | Approved | EHD - Loudoun | Great Falls Septic Service, Inc | 1942001301 | Josh | Hott | 1.000000 |  | EcoPod | none | Pump | Gravity | Trenches | Not Applicable |  |  |  | NA | [15 empty] | Will be sent separately | Inspected |  | This AOSS is functioning as designed and in accordance with the performance/maintanence requirements of 12VAC5-613 | 07/19/2021 | 12:41 PM
08/16/2021 |  |  |  | King William | This AOSS is functioning as designed and in accordance with the performance/maintenance requirements of 12VAC5-613. | Pending Payment | EHD - Three Rivers | C&W Hanover Septic | 1942001281 | William | Shaw |  |  | Clearstream | [6 empty] | ["BlowerCompressorAerator Operation","Control Operation","Distribution Pump Operation"] | ["BlowerCompressorAerator Operation","Control Operation","Distribution Pump Operation"] | [19 empty] | This AOSS is functioning as designed and in accordance with the performance/maintenance requirements of 12VAC5-613. | 09/01/2021 | 12:00 AM
06/21/2021 |  | Routine/Scheduled | {FIPSCode}-STS-12817 | Prince William | This alternative discharging system is not functioning as designed or in accordance with the performance /maintenance requirements of 12VAC5-640 | Approved | EHD - Prince William | SES Mid Atlantic | 1942001203 | Michael | Green |  |  | Puraflo |  |  |  |  | Chlorination |  | ["None"] | ["None"] | NO | Musty | Clear | 7.600000 | 13.100000 |  | 0.470000 |  | 06/21/2021 | Sample Chamber | 24.000000 |  | 2420.000000 | 15.000000 |  |  |  |  | Pump Amps 9.87 ETM 245 hrs Cycles 11633 On 54 secs Off 2 hrs | This alternative discharging system is not functioning as designed or in accordance with the performance /maintenance requirements of 12VAC5-640 | 06/21/2021 | 03:30 PM
06/03/2021 |  | RoutineScheduled |  | Loudoun | This AOSS is functioning as designed and in accordance with the performance/maintanence requirements of 12VAC5-613 | Pending Review | EHD - Loudoun | Catoctin Environmental | 1942001137 | Cameron | Creighton | 1.000000 |  | EcoPod | none | Gravity | Gravity | Trenches | Not Applicable |  |  |  | NA | [15 empty] | Will be sent separately | Inspected |  | This AOSS is functioning as designed and in accordance with the performance/maintanence requirements of 12VAC5-613 | 11/09/2021 | 04:10 PM
10/06/2021 | Alternative | Routine/Scheduled | 166-17-073 | Northumberland | This AOSS is functioning as designed and in accordance with the performance/maintenance requirements of 12VAC5-613. | Approved | EHD - Three Rivers | Thomas W. Beasley Septic Contractor | 1944001751 | Thomas | Beasley | 6.000000 | 19000 | Microfast |  | Pump | Gravity | Trenches |  |  | ["BlowerCompressorAerator Operation","Control Operation","Dispersal System Operation","Distribution Pump Operation","Effluent Screens","Level Sensor Operation","Recirculation Pump","Septic Tank Baffles","SludgeScum Accumulation"] | ["BlowerCompressorAerator Operation","Control Operation","Dispersal System Operation","Distribution Pump Operation","Effluent Screens","Level Sensor Operation","Recirculation Pump","Septic Tank Baffles","SludgeScum Accumulation"] | YES | [18 empty] | This AOSS is functioning as designed and in accordance with the performance/maintenance requirements of 12VAC5-613. | 10/06/2021 | 05:33 PM
06/22/2021 |  | RoutineScheduled |  | Loudoun | This AOSS is functioning as designed and in accordance with the performance/Maintenance requirements of 12VAC5-613 | Pending Review | EHD - Loudoun | Mckim Construction | 1942001330 | Michelle | Mckim | 1.000000 |  | Puraflo | none | Pump | Gravity | Trenches | Not Applicable |  |  |  | NA | [15 empty] | Will be sent separately | Inspected |  | This AOSS is functioning as designed and in accordance with the performance/Maintenance requirements of 12VAC5-613 | 07/19/2021 | 05:59 AM
11/19/2021 |  | RoutineScheduled | 86-197-244 | Wise | This alternative discharging system is functioning as designed and in accordance with the performance/maintenance requirements of 12VAC5-640. |  | EHD - Lenowisco |  |  |  |  | 1.000000 |  |  |  | Gravity | Gravity | Discharge | Chlorination |  | ["None"] |  |  | Musty | Clear | 6.000000 | 5.000000 | [14 empty] | This alternative discharging system is functioning as designed and in accordance with the performance/maintenance requirements of 12VAC5-640. | 11/22/2021 | 12:00 AM
03/27/2021 |  | RoutineScheduled | 133 08 0244 | Franklin | This AOSS is functioning as designed and in accordance with the performance/maintenance requirements of 12VAC5-613. | Approved | EHD - West Piedmont | The Creighton Companies, LLC | 1942001001 | J.J. | Keith | 1.000000 | 1500 | Orenco Advantex |  | Pump | Gravity | Trenches |  |  | ["Auxiliary Filter"] | ["Auxiliary Filter"] | [18 empty] | Annual inspection. Tested floats, pumps and alarm. 4" of solids in septic tank. Flushed treatment unit spray heads. Cleaned recirculation basket filter. | This AOSS is functioning as designed and in accordance with the performance/maintenance requirements of 12VAC5-613. | 04/15/2021 | 07:03 PM
07/15/2021 |  | RoutineScheduled | 033-10-0008-SP | Caroline | This AOSS is not functioning as designed or in accordance with the performance/Maintenance requirements | Approved | EHD - Rappahannock | EcoSeptix Alliance | 1942001060 | Rob | Martin | 1.000000 |  | Norweco Singulair ATU | none | Pump | Gravity | Trenches | Not Applicable |  | ["Attached Growth Medium" ,"BlowerCompressorAerator Operation" ,"Dispersal System Operation" ,"Effluent Screens"] | ["Effluent Screens" ,"Attached Growth Medium" ,"BlowerCompressorAerator Operation"] | YES | [15 empty] | Will be sent separately | Inspected | There is a large wet area at the bottom left side of the mound. We have notified the installer and he plans to make a site visit. We recommend also contacting your builder and asking him to have the Alternative Onsite Soil Evaluator (AOSE) who designed the system, make a visit also to evaluate for repair options. | This AOSS is not functioning as designed or in accordance with the performance/Maintenance requirements | 10/06/2021 | 10:54 AM
10/12/2021 |  | RoutineScheduled | 154-06-0051 | Louisa | This AOSS should now return to normal function after having provided the above state routine maintenance. | Approved | EHD - Blue Ridge | All In Septic Services | 1942001442 | Dennis | Mitchell | 2.000000 | 2500 | Microfast .5l |  | Pump | Pressure | Drip | Not Applicable |  | [] | ["Auxiliary Filter","BlowerCompressorAerator Operation","Distribution Pump Operation","Effluent Screens"] | YES | None | Clear | [15 empty] | Blower air supply line repaired High Head Pump Screen Clogged | This AOSS should now return to normal function after having provided the above state routine maintenance. | 10/12/2021 | 07:03 PM
04/28/2021 |  | Follow-Up |  | Loudoun | This alternative discharging system is functioning as designed and in accordance with the performance/maintenance requirements of 12VAC5-640 | Pending Review | EHD - Loudoun | Mckim Construction | 1942001330 | Michelle | Mckim |  |  | none | none | Pump | Gravity | Trenches | Not Applicable |  |  |  | NA | [15 empty] | Will be sent separately | Inspected | Loudoun County issued a repair permit on the surge box and the d-box. Both have been replaced and inspected by Loudoun county. The anua tank was pumped out and all the media was put back into the center compartment of the tank. The air blower shelving was reconnected and the air blower is working at this time. The pump was replaced and is working correctly. at this time the septic system is in working condition. | This alternative discharging system is functioning as designed and in accordance with the performance/maintenance requirements of 12VAC5-640 | 05/27/2021 | 01:27 PM
04/14/2021 |  | RoutineScheduled | 18-100-0018 | Accomack | This AOSS is functioning as designed and in accordance with the performance/maintenance requirements of 12VAC5-613. | Approved | EHD - Eastern Shore | Environmental Systems Service | 1942001050 | Troy | Jenkins | [9 empty] | [] | [] |  | None | Clear | 7.050000 | [15 empty] | This AOSS is functioning as designed and in accordance with the performance/maintenance requirements of 12VAC5-613. | 05/12/2021 | 12:00 AM
11/10/2021 |  | Routine/Scheduled | 175-19-0143 | Prince William | This alternative discharging system is not functioning as designed or in accordance with the performance/maintenance requirements of 12VAC5-640. | Approved | EHD - Prince William | SES Mid Atlantic | 1942001203 | Michael | Green |  |  | Biomicrobics MicroFAST |  |  |  |  | UV |  | ["Auxiliary Filter","BlowerCompressorAerator Operation"] | ["Auxiliary Filter","BlowerCompressorAerator Operation"] | N/A | Musty | Clear | [15 empty] | Pump Amps 11.01 ETM 145 hrs 47 mins Cycles 1504 Water Meter Reading 95700 Septic Sludge 4" Scum 4" ATU Sludge 4" Scum 0 Pump Sludge 2" Scum 0 | This alternative discharging system is not functioning as designed or in accordance with the performance/maintenance requirements of 12VAC5-640. | 11/10/2021 | 12:25 PM
05/24/2021 |  | RoutineScheduled | SWP-05-414 | Spotsylvania | This AOSS is functioning as designed and in accordance with the performance/Maintenance requirements of 12VAC5-613 | Approved | EHD - Rappahannock | EcoSeptix Alliance | 1942001060 | Rob | Martin |  |  | Orenco Advantex | none | Pump | Gravity | Trenches | Not Applicable |  | ["Attached Growth Medium" ,"Recirculation Pump"] | ["Attached Growth Medium" ,"Recirculation Pump"] | NA | Musty | Discolored | [13 empty] | Will be sent separately | Inspected | We recommend trimming the bush over the Pump Tank riser so the riser remains accessible. | This AOSS is functioning as designed and in accordance with the performance/Maintenance requirements of 12VAC5-613 | 06/16/2021 | 07:35 AM
05/18/2021 |  | Initial Visit | 136-06-0514 | Gloucester | This AOSS is functioning as designed and in accordance with the performance/maintenance requirements of 12VAC5-613 | Approved | EHD - Three Rivers | Miller’s Septic Service | 1942001063 | K.R. Trapper | Davis | 1.000000 | 1000 | PremierTech, EFX |  | Pump | Gravity | Trenches | Not Applicable | 450.000000 |  | ["Attached Growth Medium","Control Operation","Dispersal System Operation","Distribution Pump Operation","Effluent Screens","Level Sensor Operation","Septic Tank Baffles","SludgeScum Accumulation"] | YES | Musty | Clear | [15 empty] | Initial Visit Primary Septic tank - normal level - 4" effluent screen - serviced. BioFilter - Concrete - Peatmoss practically new - raked / turned. Pump Basin - pump, float sensors, controls operating. Distribution Box - intact - all laterals accepting effluent. | This AOSS is functioning as designed and in accordance with the performance/maintenance requirements of 12VAC5-613 | 05/21/2021 | 09:30 AM
01/18/2021 |  | Routine/Scheduled |  | Frederick | This AOSS should now return to normal function after having provided the above state routine maintenance. | Pending Review | EHD - Lord Fairfax | POWELLS PLUMBING, INC. | 1942001036 | Kurt | Holthaus | 1.000000 | 1250 | Microfast |  | Pump | Pressure | Drip |  | 600.000000 | ["Auxiliary Filter","Level Sensor Operation"] | ["Auxiliary Filter","Level Sensor Operation"] | YES | [18 empty] | This AOSS should now return to normal function after having provided the above state routine maintenance. | 03/02/2021 | 12:36 PM
07/01/2021 |  | RoutineScheduled | 177-10-0215 | Spotsylvania | This AOSS is functioning as designed and in accordance with the performance/maintanence requirements of 12VAC5-613 | Approved | EHD - Rappahannock | Dominion Septic, Inc | 1942001068 | David | Stewart | 1.000000 |  | Norweco Singulair ATU | none | Gravity | Gravity | Trenches | Not Applicable |  | ["Septic Tank Baffles" ,"SludgeScum Accumulation" ,"BlowerCompressorAerator Operation"] | ["Septic Tank Baffles" ,"SludgeScum Accumulation" ,"BlowerCompressorAerator Operation"] | NA | None | Discolored | [13 empty] | Will be sent separately | Inspected | Routine inspection. Upon arrival blower panel door was open and aerator turned off. Aerator is not working anymore. The system not running for such a long time may have caused severe damage to the drainfield or possibly failure. If system is not running renter must notify management company of any issues. Heavy wipes in septic tank and the lack of treatment system needs to be pumped out. | This AOSS is functioning as designed and in accordance with the performance/maintanence requirements of 12VAC5-613 | 08/04/2021 | 12:41 PM
07/12/2021 |  | Routine/Scheduled | 17-163-0149 | New Kent | This AOSS should now return to normal function after having provided the above state routine maintenance | Approved | EHD - Chickahominy | Miller’s Septic Service | 1942001063 | K.R. Trapper | Davis | 1.000000 | 1000 | Orenco Advantex |  | Pump | Pressure | Drip | UV | 450.000000 |  | ["Attached Growth Medium","Control Operation","Disinfection","Dispersal System Operation","Distribution Pump Operation","Effluent Screens","Level Sensor Operation","Recirculation Pump","Septic Tank Baffles","SludgeScum Accumulation"] | YES | Musty | Clear | [15 empty] | Routine Service. Primary Septic tank - normal level - effluent screen serviced. Processing Tank - Recirc - recirc pump, spray grid, media drapes serviced. U.V. Disinfection - bulb blown - sleeve discolored. Processing Tank - Discharge - pump serviced, float sensors & controls operating. Drip Field - drip screen serviced, field flushed. | This AOSS should now return to normal function after having provided the above state routine maintenance | 07/13/2021 | Jan 1 1900 7:45AM
11/02/2021 |  | Routine/Scheduled | 103-STS-92668 | Lancaster | This AOSS is functioning as designed and in accordance with the performance/maintenance requirements of 12VAC5-613. | Approved | EHD - Three Rivers | Miller’s Septic Service | 1942001468 | Kevin | Blasing | 1.000000 | 1000 | None | None | Pump | Gravity | Trenches | Not Applicable | 450.000000 |  | ["Control Operation","Dispersal System Operation","Distribution Pump Operation","Effluent Screens","Level Sensor Operation","Septic Tank Baffles","SludgeScum Accumulation"] | YES | [16 empty] | Pumped Out | Real Estate Inspection. Primary Septic tank - normal level - effluent screen serviced - pumped for inspection. Pump Tank - float sensors, pump & controls operating. DBox - concrete - all laterals accepting effluent. | This AOSS is functioning as designed and in accordance with the performance/maintenance requirements of 12VAC5-613. | 11/04/2021 | 10:30 AM
04/09/2021 |  | RoutineScheduled |  | Loudoun | This alternative discharging system is functioning as designed and in accordance with the performance/maintenance requirements of 12VAC5-640 | Pending Review | EHD - Loudoun | Catoctin Environmental | 1942001137 | Cameron | Creighton | 1.000000 |  | Biomicrobics MicroFAST | Biomicrobics MicroFAST | Pump | Gravity | Trenches | Not Applicable |  |  |  | NA | [15 empty] | Will be sent separately | Inspected |  | This alternative discharging system is functioning as designed and in accordance with the performance/maintenance requirements of 12VAC5-640 | 05/27/2021 | 01:26 PM
09/17/2021 |  | RoutineScheduled | 107-05-0195 | Augusta | This AOSS is functioning as designed and in accordance with the performance/maintenance requirements of 12VAC5-613. | Approved | EHD - Central Shenandoah | Onsite Wastewater Services - May Supply | 1942001627 | Drew | Shull | 1.000000 |  | Biomicrobics MicroFAST | none | Pump | Pressure | Drip | Not Applicable |  |  |  | NA | [15 empty] | Will be sent separately | Inspected |  | This AOSS is functioning as designed and in accordance with the performance/maintenance requirements of 12VAC5-613. | 06/09/2022 | 04:10 PM
04/30/2021 |  | RoutineScheduled | 033-07-0333-SR | Caroline | This AOSS is functioning as designed and in accordance with the performance/maintenance requirements of 12VAC5-613. | Approved | EHD - Rappahannock | DCM Septic LLC | 1942001350 | Michael | Cook | 2.000000 | 1250 | 0-0 | 0-0 | Pump | Gravity | Trenches | Not Applicable | 450.000000 | ["Attached Growth Medium","Auxiliary Filter","Control Operation","Distribution Pump Operation","Level Sensor Operation","SludgeScum Accumulation"] | ["Attached Growth Medium","Auxiliary Filter","Control Operation","Distribution Pump Operation","Level Sensor Operation","SludgeScum Accumulation"] | YES | None | Clear |  |  | 0.000000 | [11 empty] | Inspected | septic tank pumped out and peat moss was raked. System is functioning satisfactory at this time. | This AOSS is functioning as designed and in accordance with the performance/maintenance requirements of 12VAC5-613. | 04/30/2021 | 02:00 PM
05/27/2021 |  | RoutineScheduled |  | Loudoun | This alternative discharging system is functioning as designed and in accordance with the performance/maintenance requirements of 12VAC5-640 | Approved | EHD - Loudoun | Mckim Construction | 1942001330 | Michelle | Mckim | 1.000000 |  | Biomicrobics MicroFAST | none | Pump | Gravity | Trenches | Not Applicable |  |  |  | NA | [15 empty] | Will be sent separately | Inspected |  | This alternative discharging system is functioning as designed and in accordance with the performance/maintenance requirements of 12VAC5-640 | 06/22/2021 | 08:34 AM
08/31/2021 |  | Routine/Scheduled | NYII-ATHMZU | Chesapeake | This AOSS is functioning as designed and in accordance with the performance/maintenance requirements of 12VAC5-613 | Approved | EHD - Chesapeake | R & K Septic, Inc. | 1942001066 | Mary | VanHolten |  |  | Clearstream ATU |  | Pump |  | Mound | UV |  | ["BlowerCompressorAerator Operation","Control Operation","Disinfection","Dispersal System Operation","Distribution Pump Operation","Level Sensor Operation","SludgeScum Accumulation"] | ["BlowerCompressorAerator Operation","Control Operation","Disinfection","Dispersal System Operation","Distribution Pump Operation","Level Sensor Operation","SludgeScum Accumulation"] | N/A | None | Clear | 7.550000 | 5.000000 | [14 empty] | This AOSS is functioning as designed and in accordance with the performance/maintenance requirements of 12VAC5-613 | 08/31/2021 | Jan 1 1900 9:40AM
12/11/2021 |  | RoutineScheduled | 2073-05-153 | Prince William | This AOSS is functioning as designed and in accordance with the performance/maintenance requirements of 12VAC5-613. | Approved | EHD - Prince William | Dabney & Crooks, Inc. | 1942001489 | Robert | Fessler | 2.000000 | 2,000 | Recirculating Sand Filter |  | Pump | Gravity | Discharge | Chlorination | 250.000000 | ["Attached Growth Medium","Control Operation","Disinfection","Dispersal System Operation","Level Sensor Operation","Recirculation Pump","Septic Tank Baffles","SludgeScum Accumulation"] | ["Attached Growth Medium","Control Operation","Disinfection","Dispersal System Operation","Level Sensor Operation","Recirculation Pump","Septic Tank Baffles","SludgeScum Accumulation"] | NA | Musty | Clear | 6.500000 |  |  | 2.200000 | [12 empty] | This AOSS is functioning as designed and in accordance with the performance/maintenance requirements of 12VAC5-613. | 12/13/2021 | 12:00 AM
12/20/2021 |  | RoutineScheduled | 015-STS-337419 | Augusta | This AOSS is functioning as designed and in accordance with the performance/maintenance requirements of 12VAC5-613. | Approved | EHD - Central Shenandoah | Cubbage Septic Solutions LLC | 1942001021 | Harrison | Cubbage | 2.000000 |  | Biomicrobics MicroFAST | none | Pump | Gravity | Drip | Not Applicable |  | ["BlowerCompressorAerator Operation" ,"Control Operation"] | ["BlowerCompressorAerator Operation" ,"Control Operation"] | NA | [15 empty] | Will be sent separately | Inspected | Intermittent report requested by owner | This AOSS is functioning as designed and in accordance with the performance/maintenance requirements of 12VAC5-613. | 12/29/2021 | 09:35 AM
12/17/2021 |  | Routine/Scheduled | 115-STS-95458 | Mathews | This AOSS is functioning as designed and in accordance with the performance/maintenance requirements of 12VAC5-613. | Approved | EHD - Three Rivers | Miller’s Septic Service | 1942001468 | Kevin | Blasing | 1.000000 | 1500 | None | None | Pump | Gravity | Trenches | Not Applicable | 450.000000 |  | ["Control Operation","Dispersal System Operation","Effluent Screens","Level Sensor Operation","Septic Tank Baffles","SludgeScum Accumulation"] | YES | [17 empty] | COSS - 180 day post install inspection / service. STEP Tank - normal level - effluent screen serviced - float sensors pump & controls operating. DBox - all laterals accepting effluent. | This AOSS is functioning as designed and in accordance with the performance/maintenance requirements of 12VAC5-613. | 12/21/2021 | 07:15 AM
01/25/2021 |  | RoutineScheduled | 175-09-0041 | Prince William | This AOSS is functioning as designed and in accordance with the performance/maintenance requirements of 12VAC5-613 | Approved | EHD - Prince William | Aquarobic Services | 1934000142 | Michael | Blake |  |  | none | none | Pump | Gravity | Mound | Not Applicable |  | ["Dispersal System Operation" ,"SludgeScum Accumulation" ,"BlowerCompressorAerator Operation" ,"Control Operation" ,"Auxiliary Filter"] | ["Dispersal System Operation" ,"Auxiliary Filter" ,"BlowerCompressorAerator Operation" ,"Control Operation" ,"SludgeScum Accumulation"] | NA | Musty | Cloudy | [13 empty] | Will be sent separately | Inspected | Filterbed had decayed, and manifold inlet piping exposed. Uncovered manifold piping and removed from filterbed. Root clogging verified in several runs, mostly due to lack of fabric guard. Laid out new fabric guard, new 8-run manifold laid on top and inlet piping reconnected from the inside of manifold. Gravel added between runs to create level surface and then fabric guard wrapped over the the top. Additional gravel added, followed by 2 truckloads of topsoil, then seed and straw. Replaced blower and cleaned the air pre-filter. Tank pumped out by Septic Clean. Tank pressure washed and all sludge and debris removed. Blocks removed from under diffusers to facilitate cleaning and and pvc stands reinstalled to allow for 360 degree aeration. Pump and blower motor protection circuit breakers (MPCB) replaced as well as the contactors. | This AOSS is functioning as designed and in accordance with the performance/maintenance requirements of 12VAC5-613 | 07/01/2022 | 10:30 AM
07/28/2021 |  | RoutineScheduled | 124-STS-2379 | Fairfax | This AOSS is functioning as designed and in accordance with the performance/maintenance requirements of 12VAC5-613. | Approved | EHD - Fairfax | Great Falls Septic Service, Inc. | 2705051738 | Joshua | Hott | 1.000000 | 1000 | Septic | Puraflo | Pump | Gravity | Trenches | Not Applicable |  | [] | [] | NA | [18 empty] | This AOSS is functioning as designed and in accordance with the performance/maintenance requirements of 12VAC5-613. |  | 12:00 AM
01/06/2021 |  | Routine/Scheduled | {FIPSCode}-STS-3112 | James City | This AOSS is functioning as designed and in accordance with the performance/maintenance requirements of 12VAC5-613. | Approved | EHD - Peninsula | Farmer's Septic Service, Inc. | 1942001191 | Allen | Farmer | 1.000000 | [8 empty] | ["Blower/Compressor/Aerator Operation","Control Operation","Disinfection","Distribution Pump Operation","Effluent Screens","Level Sensor (Float) Operation","Sludge/Scum Accumulation"] | ["Blower/Compressor/Aerator Operation","Control Operation","Disinfection","Distribution Pump Operation","Effluent Screens","Level Sensor (Float) Operation","Sludge/Scum Accumulation"] | N/A | [17 empty] | Serviced system. Checked the pump, panel, & floats (ok). Cleaned the filter in the Clearstream. Changed the diffuser in the Clearstream, changed the filter in the aerator, and changed the mesh screen in the spinfilter. Disconnected the pressure switch - owner had pumping company come out and pump tanks. Replaced the UV bulb and cord - cut breaker off and disconnected the alarm. The timer is set to 7 minutes every 2 hours. | This AOSS is functioning as designed and in accordance with the performance/maintenance requirements of 12VAC5-613. | 01/06/2021 | Jan 1 1900 12:00PM
07/15/2021 |  | RoutineScheduled | 182-16-0033 | Rockingham | This AOSS is functioning as designed and in accordance with the performance/maintenance requirements of 12VAC5-613 | Approved | EHD - Central Shenandoah | Onsite Wastewater Services - May Supply | 1942001627 | Drew | Shull |  |  | Orenco Advantex | none | Pump | Gravity | Drip | Not Applicable |  |  |  | NA | [15 empty] | Will be sent separately | Inspected |  | This AOSS is functioning as designed and in accordance with the performance/maintenance requirements of 12VAC5-613 | 04/01/2022 | 01:40 PM
12/08/2021 |  | Routine/Scheduled | 166-07-533 | Northumberland | This AOSS is functioning as designed and in accordance with the performance/maintenance requirements of 12VAC5-613. | Approved | EHD - Three Rivers | Thomas W. Beasley Septic Contractor | 1944001751 | Thomas | Beasley | 3.000000 | 2600 | Clearstream |  | Pump | Gravity | Trenches |  |  | ["BlowerCompressorAerator Operation","Control Operation","Dispersal System Operation","Distribution Pump Operation","Effluent Screens","Level Sensor Operation","SludgeScum Accumulation"] | ["BlowerCompressorAerator Operation","Control Operation","Dispersal System Operation","Distribution Pump Operation","Effluent Screens","Level Sensor Operation","SludgeScum Accumulation"] | YES | [18 empty] | This AOSS is functioning as designed and in accordance with the performance/maintenance requirements of 12VAC5-613. | 12/08/2021 | 05:12 PM
01/18/2021 |  | Routine/Scheduled | 175-03-0200 | Prince William | This AOSS is functioning as designed and in accordance with the performance/maintenance requirements of 12VAC5-613 | Approved | EHD - Prince William | SES Mid Atlantic | 1942001203 | Michael | Green |  |  | Aquarobic Mini Plant |  |  |  |  | Not Applicable |  | ["Blower/Compressor/Aerator Operation"] | ["Blower/Compressor/Aerator Operation"] | N/A | Musty | Clear | [15 empty] | Pump Amps 5.36 Blower Amps 2.14 Septic Sludge 3" Scum 0.25 | This AOSS is functioning as designed and in accordance with the performance/maintenance requirements of 12VAC5-613 | 01/18/2021 | 09:02 PM
06/09/2021 |  | RoutineScheduled |  | Loudoun | This alternative discharging system is functioning as designed and in accordance with the performance/maintenance requirements of 12VAC5-640 | Approved | EHD - Loudoun | Mckim Construction | 1942001330 | Michelle | Mckim | 1.000000 |  | none | none | Pump | Gravity | Trenches | Not Applicable |  |  |  | NA | [15 empty] | Will be sent separately | Inspected |  | This alternative discharging system is functioning as designed and in accordance with the performance/maintenance requirements of 12VAC5-640 | 06/22/2021 | 08:34 AM
10/19/2021 |  | Routine/Scheduled | 19-172-0074AR | Powhatan | This AOSS is functioning as designed and in accordance with the performance/maintenance requirements of 12VAC5-613. | Approved | EHD - Chesterfield | Madison Environmental LLC | 1942001333 | Larry | Madison, Jr. | 2.000000 |  | Clearstream ATU |  | Pump | Gravity | Trenches |  |  | ["BlowerCompressorAerator Operation","Control Operation","Distribution Pump Operation","Level Sensor Operation","Septic Tank Baffles","SludgeScum Accumulation"] | ["BlowerCompressorAerator Operation","Control Operation","Distribution Pump Operation","Level Sensor Operation","Septic Tank Baffles","SludgeScum Accumulation"] | N/A | [18 empty] | This AOSS is functioning as designed and in accordance with the performance/maintenance requirements of 12VAC5-613. | 10/19/2021 | Jan 1 1900 3:46PM
11/05/2021 | Alternative | Initial Visit | 157-92-172 | Mathews | This AOSS is functioning as designed and in accordance with the performance/maintenance requirements of 12VAC5-613. | Approved | EHD - Three Rivers | Farmer's Septic Service, Inc. | 1942001191 | Allen | Farmer | 1.000000 | [8 empty] | ["BlowerCompressorAerator Operation","Control Operation","Distribution Pump Operation","Effluent Screens","Level Sensor Operation","SludgeScum Accumulation"] | ["BlowerCompressorAerator Operation","Control Operation","Distribution Pump Operation","Effluent Screens","Level Sensor Operation","SludgeScum Accumulation"] | [18 empty] | Serviced system. Checked the pump, panel, & floats (ok). Cleaned the filter and the diffuser in the Clearstream and cleaned the filter in the aerator. The timer is set to 2 minutes every 2 hours. | This AOSS is functioning as designed and in accordance with the performance/maintenance requirements of 12VAC5-613. | 11/05/2021 | 12:00 PM
04/26/2021 |  |  | 033-STS-87113 | Caroline | This AOSS is functioning as designed and in accordance with the performance/maintenance requirements of 12VAC5-613. | Approved | EHD - Rappahannock | Drainfield Solutions | 2705163102 | Michele | Ware |  |  | Norweco | [6 empty] | [] | ["Attached Growth Medium","Auxiliary Filter","BlowerCompressorAerator Operation","Control Operation","Dispersal System Operation","Distribution Pump Operation","Effluent Screens","Level Sensor Operation","SludgeScum Accumulation","Other"] | YES | [18 empty] | This AOSS is functioning as designed and in accordance with the performance/maintenance requirements of 12VAC5-613. | 01/19/2022 | 12:00 AM
03/01/2021 |  | RoutineScheduled |  | Loudoun | This alternative discharging system is functioning as designed and in accordance with the performance/maintenance requirements of 12VAC5-640 | Pending Review | EHD - Loudoun | SES MidAtlantic LLC | 1942001203 | James | Green | 1.000000 |  | none | none | Pump | Gravity | Trenches | Not Applicable |  | ["Effluent Screens"] | ["Effluent Screens"] | YES | [15 empty] | Will be sent separately | Inspected | Components marked Fully Inspected are done so at the request of the LCHD but do not include the uncovering or physical removal of buried or submerged components such as pumps, floats, diffusers etc, nor inspection of the interior or exterior of tanks, boxes, valves or other buried components for leaks, structural defects or other abnormalities. | This alternative discharging system is functioning as designed and in accordance with the performance/maintenance requirements of 12VAC5-640 | 04/15/2021 | 09:00 AM
04/01/2021 |  | RoutineScheduled | -STS-92593 | Spotsylvania | This AOSS is functioning as designed and in accordance with the performance/maintenance requirements of 12VAC5-613. | Approved | EHD - Rappahannock | Wastemaster Inc |  | Timothy | Jenkins | 2.000000 |  | ATU |  | Pump | Gravity | Discharge | UV |  | [] | [] |  | Musty | Clear | 7.400000 | 6.300000 |  |  |  | 04/01/2021 |  | 1.800000 |  | 0.800000 | 5.000000 |  |  | Attached to this report |  |  | This AOSS is functioning as designed and in accordance with the performance/maintenance requirements of 12VAC5-613. | 04/14/2021 | 02:35 PM
10/27/2021 |  | Reportable Incident |  | Warren | This AOSS should now return to normal function after having provided the above state routine maintenance. | Pending Review | EHD - Lord Fairfax | POWELLS PLUMBING, INC. | 1942001036 | Kurt | Holthaus |  |  | Puraflo | [6 empty] | ["Level Sensor Operation"] | ["Level Sensor Operation"] | N/A | [18 empty] | This AOSS should now return to normal function after having provided the above state routine maintenance. | 12/10/2021 | 02:34 PM
10/08/2021 |  | Routine/Scheduled | 147-16-0071 | Williamsburg | This AOSS should now return to normal function after having provided the above state routine maintenance. | Approved | EHD - Peninsula | Farmer's Septic Service, Inc. | 1942001191 | Allen | Farmer | 1.000000 | [8 empty] | ["BlowerCompressorAerator Operation","Control Operation","Disinfection","Distribution Pump Operation","Effluent Screens","Level Sensor Operation","SludgeScum Accumulation"] | ["BlowerCompressorAerator Operation","Control Operation","Disinfection","Distribution Pump Operation","Effluent Screens","Level Sensor Operation","SludgeScum Accumulation"] | [18 empty] | Serviced system. Checked the pump, panel, & floats (ok). Cleaned the filter and cleaned the diffuser in the Clearstream. Changed the filter in the aerator. Replaced the UV bulb and replaced the UV cord. 2' of sludge - no crust in the septic tank. The timer is set to 4 minutes every 2 hours. There is a few damp spots on the drainfield. | This AOSS should now return to normal function after having provided the above state routine maintenance. | 10/08/2021 | Jan 1 1900 8:45AM
06/17/2021 |  | Routine/Scheduled | 175-05-0965 | Prince William | This AOSS is functioning as designed and in accordance with the performance/maintenance requirements of 12VAC5-613 | Approved | EHD - Prince William | SES Mid Atlantic | 1942001203 | Michael | Green |  |  | Biomicrobics MicroFAST |  |  |  |  | Not Applicable |  | ["Auxiliary Filter","BlowerCompressorAerator Operation"] | ["Auxiliary Filter","BlowerCompressorAerator Operation"] | N/A | Musty | Clear | [15 empty] | Pump Amps 10.41 Water Meter Reading 739260 Septic Sludge 3" Scum 0.50 ATU (no port) Pump Sludge 5" Scum 0 On 8 mins Off 4 hrs | This AOSS is functioning as designed and in accordance with the performance/maintenance requirements of 12VAC5-613 | 06/17/2021 | 12:53 PM
10/13/2021 |  | RoutineScheduled | 182-13-0054 | Rockingham | This AOSS is functioning as designed and in accordance with the performance/Maintenance requirements of 12VAC5-613 | Approved | EHD - Central Shenandoah | Cubbage Septic Solutions LLC | 1942001021 | Harrison | Cubbage | 1.000000 | 2500 | Orenco Advantex | none | Pump | Gravity | Drip | Not Applicable |  | ["SludgeScum Accumulation" ,"Auxiliary Filter" ,"Control Operation"] | ["SludgeScum Accumulation" ,"Auxiliary Filter" ,"Control Operation"] | NA | [7 empty] | 10/13/2021 |  | 15.000000 | [5 empty] | Will be sent separately | Inspected | Running water coming from building causing alarm and overflow. All tanks Pumped | This AOSS is functioning as designed and in accordance with the performance/Maintenance requirements of 12VAC5-613 | 12/26/2021 | 11:36 AM
02/04/2021 |  |  | 154-05-0606 | Louisa | This AOSS is functioning as designed and in accordance with the performance/maintenance requirements of 12VAC5-613. | Approved | EHD - Blue Ridge | Enviro-Klean Co. | 1942001087 | michael | clark |  |  | Norweco | Sand Tank | Pump | Pressure | Discharge | Chlorination | 450.000000 | [] | ["BlowerCompressorAerator Operation","Control Operation","Disinfection","Dispersal System Operation","Distribution Pump Operation","Effluent Screens","Level Sensor Operation","SludgeScum Accumulation"] | [19 empty] | This AOSS is functioning as designed and in accordance with the performance/maintenance requirements of 12VAC5-613. |  | 12:00 AM
02/03/2021 | Alternative | Reportable Incident | 073-STS-105225 | Gloucester | This AOSS should now return to normal function after having provided the above state routine maintenance | Approved | EHD - Three Rivers | Miller's Septic Service | 1942001063 | K.R. Trapper | Davis | 1.000000 | 1000 | None | None | Pump | Gravity | Trenches | Not Applicable | 450.000000 |  | ["Dispersal System Operation","Distribution Pump Operation","Level Sensor Operation","Septic Tank Baffles","Sludge/Scum Accumulation"] | N/A | [16 empty] | Pumped Out | Alarm Event - COSS Both tanks full to overflowing - pumped septic tank and pump tank empty - Primary septic tank - pumped empty - tank intact - no riser access present to grade. Pump Tank - pumped tank empty - tank intact - discharge pump failed - piggy back operation - no control panel, no alarm panel present - replaced failed zoeller pump with liberty pump of similar head curve. Distribution Box - located - concrete - rootbound - | This AOSS should now return to normal function after having provided the above state routine maintenance | 02/04/2021 | 08:00 AM
05/03/2021 |  | RoutineScheduled |  | Loudoun | This AOSS is functioning as designed and in accordance with the performance/maintanence requirements of 12VAC5-613 | Pending Review | EHD - Loudoun | Mckim Construction | 1942001330 | Michelle | Mckim | 1.000000 |  | none | none | Gravity | Gravity |  | Not Applicable |  |  |  | NA | [15 empty] | Will be sent separately | Inspected | This property has a conventional pump septic system . The state requires that all conventional septic tank be pumped out every 5 years and filed with the state and county. A partial inspection was done. The septic tank and d-box were not dug up per the realtor. The septic control panel is an interior demand dose. There are 2 pvc clean outs from house to the tank. The septic tank is buried 18" under the ground. The pump tank, pump, floats and force main were inspected. The drain field was probed and dry. At time of inspection the components that were looked at were in working condition. | This AOSS is functioning as designed and in accordance with the performance/maintanence requirements of 12VAC5-613 | 05/27/2021 | 01:27 PM
11/01/2021 |  | RoutineScheduled | SD-13-153 | Fauquier | This AOSS is functioning as designed and in accordance with the performance/maintanence requirements of 12VAC5-613 | Approved | EHD - Rappahannock-Rapidan | Dominion Septic, Inc | 1942001125 | Tom | Jackson | 1.000000 |  | Puraflo | none | Pump | Gravity | Trenches | Not Applicable |  | ["Control Operation" ,"Distribution Pump Operation" ,"Level Sensor Operation"] | ["Control Operation" ,"Distribution Pump Operation" ,"Level Sensor Operation"] | NA | None | Clear | [13 empty] | Will be sent separately | Inspected | Poor access to some of the Puraflo lids due to closeness of butterfly bushes. | This AOSS is functioning as designed and in accordance with the performance/maintanence requirements of 12VAC5-613 | 11/08/2021 | 07:03 AM
01/07/2021 |  | RoutineScheduled | 179-16-0354-SP | Stafford | This alternative discharging system is functioning as designed and in accordance with the performance/maintenance requirements of 12VAC5-640 | Approved | EHD - Rappahannock | EcoSeptix Alliance | 1942001101 | Joe | Malloy |  |  | Orenco Advantex | none | Pump | Gravity | Drip | Not Applicable |  | ["Dispersal System Operation" ,"Distribution Pump Operation" ,"Recirculation Pump" ,"Attached Growth Medium" ,"Auxiliary Filter"] | ["Attached Growth Medium" ,"Auxiliary Filter" ,"Distribution Pump Operation" ,"Recirculation Pump" ,"Dispersal System Operation"] | NA | [15 empty] | Will be sent separately | Inspected |  | This alternative discharging system is functioning as designed and in accordance with the performance/maintenance requirements of 12VAC5-640 | 04/09/2021 | 03:25 PM
07/07/2021 |  | Reportable Incident | 800-02-0516 | Suffolk | This AOSS should now return to normal function after having provided the above state routine maintenance. | Approved | EHD - Western Tidewater | Farmer's Septic Service, Inc. | 1942001191 | Allen | Farmer | 1.000000 | [8 empty] | ["BlowerCompressorAerator Operation","Control Operation","Distribution Pump Operation","Effluent Screens","Level Sensor Operation","SludgeScum Accumulation"] | ["BlowerCompressorAerator Operation","Control Operation","Distribution Pump Operation","Effluent Screens","Level Sensor Operation","SludgeScum Accumulation"] | [18 empty] | Owner called due to the alarm. Serviced system. Checked the pump, panel, & floats (ok). Cleaned the filter in the Clearstream. Changed the diffuser in the Clearstream, changed the filter in the aerator, and installed a rebuild kit on the aerator. The timer is set to 2 minutes every 2 hours. Did not take initial sample due to the aerator not working on arrival. | This AOSS should now return to normal function after having provided the above state routine maintenance. | 07/07/2021 | Jan 1 1900 12:00PM
10/14/2021 |  | Routine/Scheduled | SD-13-443 | Fauquier | This AOSS is functioning as designed and in accordance with the performance/maintenance requirements of 12VAC5-613. | Approved | EHD - Rappahannock-Rapidan | SES Mid Atlantic | 1942001203 | Michael | Green |  |  | Puraflo |  |  |  |  | Not Applicable |  | ["Auxiliary Filter","Effluent Screens"] | ["Auxiliary Filter","Effluent Screens"] | YES | [17 empty] | Pump 1 Amps 7.36 ETM 1342 hrs Cycles 42256 Pump 2 Amps 10.01 411661 mins Septic Sludge 6" Scum 2" Pump Sludge 0/1" Scum 0/0 | This AOSS is functioning as designed and in accordance with the performance/maintenance requirements of 12VAC5-613. | 10/14/2021 | 11:49 AM
10/04/2021 |  | RoutineScheduled | 179-12-0218-SP | Stafford | This AOSS is functioning as designed and in accordance with the performance/Maintenance requirements of 12VAC5-613 | Approved | EHD - Rappahannock | EcoSeptix Alliance | 1942001060 | Rob | Martin | 1.000000 |  | Orenco Advantex | none | Pump | Gravity | Trenches | Not Applicable |  | ["Distribution Pump Operation" ,"Effluent Screens" ,"Attached Growth Medium" ,"Recirculation Pump"] | ["Distribution Pump Operation" ,"Effluent Screens" ,"Attached Growth Medium" ,"Recirculation Pump"] | YES | Musty | Cloudy | [13 empty] | Will be sent separately | Inspected |  | This AOSS is functioning as designed and in accordance with the performance/Maintenance requirements of 12VAC5-613 | 12/01/2021 | 07:33 AM
04/28/2021 |  | Routine/Scheduled | 11-120-0245A | Chesterfield | This AOSS is functioning as designed and in accordance with the performance/maintenance requirements of 12VAC5-613 | Approved | EHD - Chesterfield | Madison Environmental LLC | 1942001333 | Larry | Madison, Jr. | 2.000000 |  | Norweco Singulair ATU |  | Pump | Gravity |  |  |  | ["BlowerCompressorAerator Operation","Control Operation","Distribution Pump Operation","Level Sensor Operation","Septic Tank Baffles","SludgeScum Accumulation"] | ["BlowerCompressorAerator Operation","Control Operation","Distribution Pump Operation","Level Sensor Operation","Septic Tank Baffles","SludgeScum Accumulation"] | N/A | [18 empty] | This AOSS is functioning as designed and in accordance with the performance/maintenance requirements of 12VAC5-613 | 04/28/2021 | Jan 1 1900 1:55PM
03/09/2021 |  | Routine/Scheduled | 175-12-0132 | Prince William | This AOSS is not functioning as designed or in accordance with the performance/maintenance requirements | Approved | EHD - Prince William | SES Mid Atlantic | 1942001203 | Michael | Green |  |  | EcoPod |  |  |  |  | Not Applicable |  | ["BlowerCompressorAerator Operation","SludgeScum Accumulation"] | ["BlowerCompressorAerator Operation"] | N/A | Musty | Black | [15 empty] | Ecopod needs pumping very thick & black. | This AOSS is not functioning as designed or in accordance with the performance/maintenance requirements | 03/09/2021 | 10:30 AM
10/28/2021 |  | RoutineScheduled | SD-08-50 | Fauquier | This AOSS is functioning as designed and in accordance with the performance/maintanence requirements of 12VAC5-613 | Approved | EHD - Rappahannock-Rapidan | Dominion Septic, Inc | 1942001125 | Tom | Jackson |  |  | Orenco Advantex | none | Pump | Gravity | Trenches | Not Applicable |  | ["Control Operation" ,"Distribution Pump Operation" ,"Level Sensor Operation" ,"Recirculation Pump"] | ["Control Operation" ,"Distribution Pump Operation" ,"Level Sensor Operation" ,"Recirculation Pump"] | NA | None | Clear | [13 empty] | Will be sent separately | Inspected | Repaired broken vent pipe on AX20 pod. Septic/recirc tank has excessive wipes, recommend pump-out. | This AOSS is functioning as designed and in accordance with the performance/maintanence requirements of 12VAC5-613 | 11/01/2021 | 06:07 AM
09/24/2021 |  | RoutineScheduled |  | Albemarle | This AOSS is functioning as designed and in accordance with the performance/maintenance requirements of 12VAC5-613. | Pending Payment | EHD - Blue Ridge | Enviro-Klean Co. | 1942001087 | michael | clark |  |  | NORWECO |  | Gravity | Pressure | Mound | Not Applicable | 600.000000 | [] | ["Auxiliary Filter","BlowerCompressorAerator Operation","Control Operation","Dispersal System Operation","Distribution Pump Operation","Effluent Screens","Level Sensor Operation","SludgeScum Accumulation"] | YES | [18 empty] | This AOSS is functioning as designed and in accordance with the performance/maintenance requirements of 12VAC5-613. |  | 12:00 AM
09/18/2021 |  | RoutineScheduled | 124-STS-2379 | Fairfax | This AOSS is functioning as designed and in accordance with the performance/maintenance requirements of 12VAC5-613. | Approved | EHD - Fairfax | FIVE STAR SEPTIC INC | 1944001248 | AARON | GOINS |  |  |  |  | Pump | Pressure | Trenches |  |  | ["None"] | ["None"] | NO | [18 empty] | This AOSS is functioning as designed and in accordance with the performance/maintenance requirements of 12VAC5-613. | 09/20/2021 | Jan 1 1900 12:30PM
02/26/2021 |  | Follow-Up |  | Loudoun | This alternative discharging system is functioning as designed and in accordance with the performance/maintenance requirements of 12VAC5-640 | Pending Review | EHD - Loudoun | Mckim Construction | 1942001330 | Michelle | Mckim | 1.000000 |  | EcoPod | none | Pump | Gravity | Trenches | Not Applicable |  |  |  | NA | [15 empty] | Will be sent separately | Inspected | Unclogged ecopod | This alternative discharging system is functioning as designed and in accordance with the performance/maintenance requirements of 12VAC5-640 | 04/14/2021 | 04:27 PM
07/01/2021 |  | RoutineScheduled | -STS-92593 | Spotsylvania | This AOSS is functioning as designed and in accordance with the performance/maintenance requirements of 12VAC5-613. | Approved | EHD - Rappahannock | Wastemaster Inc |  | Timothy | Jenkins | 2.000000 |  | ATU |  | Pump | Gravity | Discharge | UV |  | [] | [] |  | Musty | Clear | 6.800000 |  | 45.000000 | [13 empty] | This AOSS is functioning as designed and in accordance with the performance/maintenance requirements of 12VAC5-613. | 07/29/2021 | 10:45 AM
03/09/2021 |  | RoutineScheduled | 124-STS-2379 | Fairfax | This AOSS should now return to normal function after having provided the above state routine maintenance. | Approved | EHD - Fairfax | Triple R Construction Co., Inc. | 1942001108 | Charles | Seamon | 2.000000 |  | Septic/ Microfast | Pump Tank | Pump | Pressure | Drip | UV |  | ["BlowerCompressorAerator Operation","Dispersal System Operation","Attached Growth Medium"] | ["BlowerCompressorAerator Operation","Dispersal System Operation","Attached Growth Medium"] | NA | [17 empty] | Septic-6"sludge 2"scum/ Microfast-4"sludge/ Pump Tank-0"sludge/ No pump out needed at this time/ Blower air filter cleaned/ Cleaned UV-Light/ Counts: Pump-1691 ETM-264h 38m/ Peak cnts-14 ETM-80h 50m/ High-16 ETM-0m/ Zone1 cnts-803 ff-44/ Zone2 cnts-804 ff-40/ Noted: Two 90 degree elbows outside the hydraulic unit were faulty and were repaired/ Algae growing on the media and per Nature Works recommendation will add 2 gal. of bleach to kill the algae/ No breakout or spongy areas on the drip field. | This AOSS should now return to normal function after having provided the above state routine maintenance. |  | 12:00 AM
10/19/2021 |  | RoutineScheduled | 147-15-0052 | James City | This AOSS is functioning as designed and in accordance with the performance/maintenance requirements of 12VAC5-613. | Approved | EHD - Peninsula | Hutchens Septic Services LLC | 1942001509 | Robert | Hutchens, Jr. | 2.000000 |  | Advantex |  | Pump | Gravity | Trenches |  |  | ["Attached Growth Medium","Control Operation","Dispersal System Operation","Distribution Pump Operation","Effluent Screens","Level Sensor Operation","Recirculation Pump","SludgeScum Accumulation"] | ["Attached Growth Medium","Control Operation","Dispersal System Operation","Distribution Pump Operation","Effluent Screens","Level Sensor Operation","Recirculation Pump","SludgeScum Accumulation"] | YES | None | Clear | [16 empty] | This AOSS is functioning as designed and in accordance with the performance/maintenance requirements of 12VAC5-613. |  | 12:00 AM
10/13/2021 |  | RoutineScheduled | 95-197-A6 | Wise | This alternative discharging system is functioning as designed and in accordance with the performance/maintenance requirements of 12VAC5-640. |  | EHD - Lenowisco | Wise County Health Dept |  | Rodney | Neece | 1.000000 |  | ATU |  | Gravity | Gravity | Discharge | Chlorination |  |  |  |  | None | Cloudy | 7.000000 | 5.000000 |  | 0.000000 | [11 empty] | System appears to be in good shape. | This alternative discharging system is functioning as designed and in accordance with the performance/maintenance requirements of 12VAC5-640. | 10/13/2021 | 12:00 AM
09/18/2021 |  | Routine/Scheduled | 03-160-0528 | Montgomery | This AOSS is functioning as designed and in accordance with the performance/maintenance requirements of 12VAC5-613. | Approved | EHD - New River | Advanced Environmental & Septic, LLC | 1942001042 | Rodney | Rice | 1.000000 |  | Orenco Advantex |  | Pump | Pressure | Drip | Not Applicable |  | ["None"] | ["Control Operation","Dispersal System Operation","Distribution Pump Operation","Effluent Screens","Level Sensor Operation","Recirculation Pump","Septic Tank Baffles","SludgeScum Accumulation"] | YES | [18 empty] | This AOSS is functioning as designed and in accordance with the performance/maintenance requirements of 12VAC5-613. | 09/18/2021 | 11:00 AM
10/19/2021 |  | Routine/Scheduled | 15-160-0167 | Montgomery | This AOSS is functioning as designed and in accordance with the performance/maintenance requirements of 12VAC5-613. | Approved | EHD - New River | Advanced Environmental & Septic, LLC | 1942001042 | Rodney | Rice | 1.000000 |  | Orenco Advantex |  | Pump | Gravity | Trenches | Not Applicable |  | ["None"] | ["Control Operation","Distribution Pump Operation","Effluent Screens","Level Sensor Operation","Recirculation Pump","SludgeScum Accumulation"] | YES | [18 empty] | This AOSS is functioning as designed and in accordance with the performance/maintenance requirements of 12VAC5-613. | 10/19/2021 | 04:15 PM
10/19/2021 |  | Routine/Scheduled | 175-15-0410 | Prince William | This AOSS is functioning as designed and in accordance with the performance/maintenance requirements of 12VAC5-613. | Approved | EHD - Prince William | SES Mid Atlantic | 1942001203 | Michael | Green | [9 empty] | ["Effluent Screens"] | ["Effluent Screens"] | YES | [17 empty] | Pump Amps 9.63 Septic Sludge 6" Scum 1" Pump Sludge 2" Scum 0 | This AOSS is functioning as designed and in accordance with the performance/maintenance requirements of 12VAC5-613. | 10/19/2021 | 02:47 PM
06/09/2021 |  | RoutineScheduled | {FIPSCode}-STS-9106 | Albemarle | This AOSS is functioning as designed and in accordance with the performance/maintenance requirements of 12VAC5-613. | Approved | EHD - Blue Ridge | Enviro-Klean Co. | 1942001087 | michael | clark |  |  | Advantex |  | Gravity | Pressure | Trenches | Not Applicable | 600.000000 | [] | ["Attached Growth Medium","Control Operation","Dispersal System Operation","Distribution Pump Operation","Effluent Screens","Level Sensor Operation","Recirculation Pump","SludgeScum Accumulation"] | YES | [18 empty] | This AOSS is functioning as designed and in accordance with the performance/maintenance requirements of 12VAC5-613. |  | 12:00 AM
06/09/2021 |  | RoutineScheduled | C04-180-0035 | Salem | This AOSS should now return to normal function after having provided the above state routine maintenance. | Approved | EHD - Alleghany-Roanoke | King's Alternative Septic | 1942001094 | David | King | 2.000000 | 1500 | Bio Microbics 0.5 MicroFAST |  | Pump | Pressure | Drip | Not Applicable | 150.000000 | ["BlowerCompressorAerator Operation","Effluent Screens"] | ["BlowerCompressorAerator Operation","Effluent Screens"] | YES | [17 empty] | Replaced blower, cleaned Effluent Screens; system is working correclty. | This AOSS should now return to normal function after having provided the above state routine maintenance. | 07/26/2021 | 12:00 AM
09/09/2021 |  | RoutineScheduled | SD-12-186 | Fauquier | This AOSS is not functioning as designed or in accordance with the performance/maintanence requirements | Approved | EHD - Rappahannock-Rapidan | Dominion Septic, Inc | 1942001125 | Tom | Jackson | 1.000000 |  | none | none | Pump | Gravity | Drip | Not Applicable |  | ["Level Sensor Operation" ,"BlowerCompressorAerator Operation" ,"Control Operation"] | ["BlowerCompressorAerator Operation" ,"Control Operation" ,"Level Sensor Operation"] | NA | None | Clear | [13 empty] | Will be sent separately | Inspected | Both zones are wet and not maintained. Owners needs to remove large tree branches, cut and rake tall grass. Bare spots need reseeded. Small, but steady flow of water seen in clean-out next to house suggests that a toilet was running. Pump tank was almost in peak mode as a result. Owners need to be conservative with water use for the next month. If dripfield does not dry up, they should consult the original engineer or aose. Treatment looks good. Effluent sample was collected for 5-year BOD test. Blower is running at 4.58 amps, well above rated maximum. Effluent appeared to be at normal level in atu. | This AOSS is not functioning as designed or in accordance with the performance/maintanence requirements | 10/04/2021 | 05:48 AM
06/01/2021 |  | RoutineScheduled | 175-15-0457 | Prince William | This AOSS should now return to normal function after having provided the above state routine maintenance. | Approved | EHD - Prince William | Triple R Construction Co., Inc. | 1942001108 | Charles | Seamon | 2.000000 |  | Septic/ Microfast | Pump Tank | Pump | Pressure | Drip | UV |  | ["Attached Growth Medium","SludgeScum Accumulation","BlowerCompressorAerator Operation","Disinfection"] | ["BlowerCompressorAerator Operation"] | NA | [17 empty] | Septic -8"sludge 4"scum/ Microfast-12"sludge ( need pump out and media cleaned) Pump Tank-0"sludge/ Blower air filter cleaned/ Pump cnts-897 ETM-299h 30m/ High-0/ Peak-16 ETM-99h 33m/ Water meter-01769.0380/ Noted UV-Light Bulb is burnt out and requires replacement No breakout or spongy areas on the drip field/ Returned 0n 6/2/2021 and replaced the UV-Light bulb. | This AOSS should now return to normal function after having provided the above state routine maintenance. |  | 12:00 AM
05/28/2021 |  | RoutineScheduled | 124-STS-2379 | Fairfax | This AOSS is functioning as designed and in accordance with the performance/maintenance requirements of 12VAC5-613. | Approved | EHD - Fairfax | Great Falls Septic Service, Inc. | 2705051738 | Joshua | Hott | 1.000000 | 1875 | Septic | Puraflo | Pump | Gravity | Trenches | Not Applicable |  | [] | [] | NA | [18 empty] | This AOSS is functioning as designed and in accordance with the performance/maintenance requirements of 12VAC5-613. |  | 12:00 AM
07/30/2021 |  | RoutineScheduled | 181-04-0278 | Rockbridge | This AOSS is not functioning as designed or in accordance with the performance/maintenance requirements. | Approved | EHD - Central Shenandoah | Valley Soil & Environmental Consulting, LLC | 1942001218 | John | Lam | 4.000000 | 4000 | Septic tank | N/A | Pump | Pressure | Trenches | Not Applicable | 800.000000 | ["Effluent Screens","Control Operation"] | ["Effluent Screens"] | YES | [17 empty] | LPD system #4: HD ID 181-04-0278; Measured septic tank solids and cleaned septic tank filters at all 4 dwellings; Lot 23: 10" of solids; Lot 25: 8" of solids and added handle to effluent filter; Lot 28: 6" of solids and added handle to effluent filter; Lot 30: 12" of solids and added handle to effluent filter; Transfer pump: 8.25 amps; LPD pump: 15.34 amps; Transfer pump control panel: the alarm light and buzzer are not functioning properly due to a circuit board problem and will require circuit board or control panel replacement; LPD pump control panel: the alarm buzzer is not functional due to a circuit board problem and will require replacement of the circuit board or control panel | This AOSS is not functioning as designed or in accordance with the performance/maintenance requirements. | 07/30/2021 | 12:00 AM
10/01/2021 |  | RoutineScheduled | 88-197-128 | Wise | This alternative discharging system is functioning as designed and in accordance with the performance/maintenance requirements of 12VAC5-640. |  | EHD - Lenowisco |  |  |  |  | 1.000000 |  | Multi-Flo |  | Gravity | Gravity | Discharge | Chlorination | 450.000000 | ["None"] |  |  | Musty | Clear | 6.000000 | 5.000000 | [14 empty] | This alternative discharging system is functioning as designed and in accordance with the performance/maintenance requirements of 12VAC5-640. | 10/01/2021 | 12:00 AM
07/27/2021 |  | RoutineScheduled | 69-STS-33617 | Frederick | This AOSS is functioning as designed and in accordance with the performance/maintanence requirements of 12VAC5-613 | Approved | EHD - Lord Fairfax | Cubbage Septic Solutions LLC | 1942001021 | Harrison | Cubbage |  |  | none | none | Gravity | Gravity |  | Not Applicable |  | ["Auxiliary Filter" ,"Attached Growth Medium"] | ["Auxiliary Filter" ,"Attached Growth Medium"] | NA | [7 empty] | 07/27/2021 |  | 16.000000 | [5 empty] | Will be sent separately | Inspected | Please contact us at 540-860-8086 to update homeowner information. This inspection is required every 6 months for manufacturer and yearly for VDH | This AOSS is functioning as designed and in accordance with the performance/maintanence requirements of 12VAC5-613 | 09/15/2021 | 08:48 PM
03/24/2021 |  | RoutineScheduled |  | Loudoun | This alternative discharging system is functioning as designed and in accordance with the performance/maintenance requirements of 12VAC5-640 | Pending Review | EHD - Loudoun | Catoctin Environmental | 1942001137 | Cameron | Creighton | 1.000000 |  | Orenco Advantex | none | Pump | Gravity | Trenches | Not Applicable |  |  |  | NA | [15 empty] | Will be sent separately | Inspected | A very small corner of the distribution box lid is broken. It does not appear to be large enough to hinder the functionality of the system. It will need to be replaced in the future. | This alternative discharging system is functioning as designed and in accordance with the performance/maintenance requirements of 12VAC5-640 | 05/27/2021 | 01:26 PM
01/07/2021 |  | RoutineScheduled | 15-160-0085 | Montgomery | This AOSS should now return to normal function after having provided the above state routine maintenance. | Approved | EHD - New River | King's Alternative Septic | 1942001094 | David | King | 1.000000 | 1000 | Eljen Geotextile Sandfilter |  | Pump | Gravity | Mound | Not Applicable | 75.000000 | ["Effluent Screens"] | ["Effluent Screens"] | YES | [17 empty] | Cleaned Effluent Screen, wetlands taking all water, no discharge, system is working correctly. | This AOSS should now return to normal function after having provided the above state routine maintenance. | 01/07/2021 | 12:00 AM
06/09/2021 |  | Reportable Incident | 07-142-0060 | Hanover | This AOSS should now return to normal function after having provided the above state routine maintenance. | Approved | EHD - Chickahominy | Old Dominion Onsite, Inc. | 1942001503 | Jason | Hackler | 2.000000 | 2500 | Puraflo |  | Pump | Pressure | Pad | Not Applicable | 150.000000 | ["Control Operation","Level Sensor Operation","SludgeScum Accumulation"] | ["Control Operation","Level Sensor Operation","SludgeScum Accumulation"] | NO | [17 empty] | Alarm Reported. System was high upon arrival. Pump and controls working. Appears system could not keep up with water usage. changed run time from 1min to 2min. suggested that homeowner check for running toilets and leaks. Pumped down to normal operating level, system should return to normal operation. | This AOSS should now return to normal function after having provided the above state routine maintenance. | 06/10/2021 | Jan 1 1900 9:49AM
09/23/2021 |  | RoutineScheduled | 124-STS-2379 | Fairfax | This AOSS is functioning as designed and in accordance with the performance/maintenance requirements of 12VAC5-613. | Approved | EHD - Fairfax | Joe Blevins Equipment Rental, Inc | 1942001255 | Joel | Blevins |  |  |  |  | Pump | Gravity | Trenches | Not Applicable |  | ["None"] | ["None"] | NA | Musty | Cloudy |  |  |  |  | none required | [10 empty] | Cleaned the air filter and the ditches are dry. The compressor is new. Replaced cleanout cap and suggested installing a berm above the tanks to move surface water. | This AOSS is functioning as designed and in accordance with the performance/maintenance requirements of 12VAC5-613. | 09/23/2021 | Jan 1 1900 12:00AM
07/09/2021 |  | RoutineScheduled | 139-07-0100 | Page | This AOSS is functioning as designed and in accordance with the performance/maintenance requirements of 12VAC5-613. | Approved | EHD - Lord Fairfax | Onsite Wastewater Service | 1942001223 | MATTHEW | FERRELL | 1.000000 | 1000 | ECO Pod |  | Gravity | Pressure | Drip |  |  | ["Effluent Screens"] | ["Effluent Screens"] | YES | [18 empty] | This AOSS is functioning as designed and in accordance with the performance/maintenance requirements of 12VAC5-613. | 07/09/2021 | 12:00 AM
09/10/2021 |  | RoutineScheduled | SD-06-246 | Culpeper | This AOSS is functioning as designed and in accordance with the performance/maintanence requirements of 12VAC5-613 | Approved | EHD - Rappahannock-Rapidan | Dominion Septic, Inc | 1942001125 | Tom | Jackson |  |  | Orenco Advantex | none | Pump | Gravity | Trenches | Not Applicable |  | ["Control Operation" ,"Distribution Pump Operation" ,"Recirculation Pump" ,"SludgeScum Accumulation"] | ["Recirculation Pump" ,"Control Operation" ,"Distribution Pump Operation"] | NA | None | Clear | [13 empty] | Will be sent separately | Inspected | Annual inspection. Septic/recirculation tank needs pumped out. Last high level alarm recorded in panel's electronic alarm log was January 2nd in recirc tank. | This AOSS is functioning as designed and in accordance with the performance/maintanence requirements of 12VAC5-613 | 10/04/2021 | 05:48 AM
04/05/2021 |  | RoutineScheduled |  | Loudoun | This alternative discharging system is functioning as designed and in accordance with the performance/maintenance requirements of 12VAC5-640 | Pending Review | EHD - Loudoun | Great Falls Septic Service, Inc | 1942001301 | Josh | Hott | 1.000000 |  | Puraflo | none | Pump | Gravity | Trenches | Not Applicable |  |  |  | NA | [15 empty] | Will be sent separately | Inspected |  | This alternative discharging system is functioning as designed and in accordance with the performance/maintenance requirements of 12VAC5-640 | 05/06/2021 | 06:09 AM
07/10/2021 |  | Follow-Up |  | Loudoun | This AOSS is functioning as designed and in accordance with the performance/maintanence requirements of 12VAC5-613 | Approved | EHD - Loudoun | Catoctin Environmental | 1942001137 | Cameron | Creighton | 1.000000 |  | Biomicrobics MicroFAST | none | Gravity | Gravity | Trenches | UV |  |  |  | NA | [15 empty] | Will be sent separately | Inspected | Homeowner states that is the sump pump discharge. Recommend moving it farther out. Recommend camera lines and not building or putting anything on the drainfield area. | This AOSS is functioning as designed and in accordance with the performance/maintanence requirements of 12VAC5-613 | 11/09/2021 | 04:10 PM
08/12/2021 |  | Pump-Out Only |  | Warren | This AOSS is functioning as designed and in accordance with the performance/maintenance requirements of 12VAC5-613. | Pending Review | EHD - Lord Fairfax | POWELLS PLUMBING, INC. | 1942001036 | Kurt | Holthaus |  |  | Microfast | [8 empty] | N/A | [16 empty] | Pumped Out |  | This AOSS is functioning as designed and in accordance with the performance/maintenance requirements of 12VAC5-613. | 10/15/2021 | 09:59 AM
06/09/2021 |  | RoutineScheduled | 061-16-243 | Fauquier | This AOSS is functioning as designed and in accordance with the performance/maintanence requirements of 12VAC5-613 | Approved | EHD - Rappahannock-Rapidan | Dominion Septic, Inc | 1942001125 | Tom | Jackson | 1.000000 |  | none | none | Pump | Gravity | Drip | UV |  | ["Control Operation" ,"Disinfection" ,"Distribution Pump Operation" ,"Level Sensor Operation" ,"Auxiliary Filter"] | ["Auxiliary Filter" ,"Control Operation" ,"Disinfection" ,"Distribution Pump Operation" ,"Level Sensor Operation"] | NA | None | Clear | [13 empty] | Will be sent separately | Inspected | Annual inspection. Observed effluent to surface during test cycle. Dug down at wet spot and cut out section of damaged tubing. Drip rate dropped from 6.8 to 6.4 Replaced uv lamp for preventative maintenance. Sewer inlet line has settled badly. Recommend repair. | This AOSS is functioning as designed and in accordance with the performance/maintanence requirements of 12VAC5-613 | 08/04/2021 | 12:41 PM
05/19/2021 |  | RoutineScheduled | 05-100-1313 | Accomack | This AOSS is functioning as designed and in accordance with the performance/maintenance requirements of 12VAC5-613. | Approved | EHD - Eastern Shore | JEFulbright Septic, LLC | 1942001131 | Jason | Fulbright | 8.000000 | 10000 | Nitrex Denitrification Unit | Eco Flo Peat Biofilter | Pump | Gravity | Pad | UV | 3900.000000 | [] | [] | NA | None | Clear | 7.250000 | 4.400000 | 0.000000 | 0.000000 |  | 05/19/2021 | Sample Tap | 2.000000 |  | 0.000000 | 2.900000 | 4.000000 |  | Attached to this report |  |  | This AOSS is functioning as designed and in accordance with the performance/maintenance requirements of 12VAC5-613. | 05/24/2021 | 12:00 PM
10/12/2021 |  | Routine/Scheduled | 175-12-0217 | Prince William | This AOSS is functioning as designed and in accordance with the performance/maintenance requirements of 12VAC5-613. | Approved | EHD - Prince William | SES Mid Atlantic | 1942001203 | Michael | Green | [9 empty] | ["Effluent Screens"] | ["Effluent Screens"] | YES | [17 empty] | Pump Amps 9.64 ETM 94 hrs 32 mins Cycles 3772 Septic Sludge 4" Scum 0.50 Pump Sludge 4" Scum 0.25 On 6 mins 36 secs Off 7 hrs 53 mins | This AOSS is functioning as designed and in accordance with the performance/maintenance requirements of 12VAC5-613. | 10/12/2021 | 10:20 AM
05/25/2021 |  | Reportable Incident | 175-14-0238 | Prince William | This AOSS should now return to normal function after having provided the above state routine maintenance | Approved | EHD - Prince William | SES Mid Atlantic | 1942001203 | Michael | Green | [9 empty] | ["BlowerCompressorAerator Operation"] | ["BlowerCompressorAerator Operation"] | N/A | [17 empty] | Installed MicroFast compressor. | This AOSS should now return to normal function after having provided the above state routine maintenance | 05/25/2021 | 04:00 PM
08/17/2021 |  | Routine/Scheduled | 17-142-0236 | Hanover | This AOSS is functioning as designed and in accordance with the performance/maintenance requirements of 12VAC5-613 | Approved | EHD - Chickahominy | Miller’s Septic Service | 1942001468 | Kevin | Blasing | 1.000000 | 1000 | Orenco Advantex |  | Pump | Gravity | Trenches | Not Applicable | 600.000000 |  | ["Attached Growth Medium","Control Operation","Distribution Pump Operation","Effluent Screens","Level Sensor Operation","Recirculation Pump","Septic Tank Baffles","SludgeScum Accumulation"] | YES | Musty | Clear | [15 empty] | Routine Service. Primary Septic Tank - normal level - effluent screen serviced. Processing Tank - recirc = pump, media drapes & spray grid serviced. Processing Tank - discharge - pump serviced - float sensors and controls operating. | This AOSS is functioning as designed and in accordance with the performance/maintenance requirements of 12VAC5-613 | 08/19/2021 | Jan 1 1900 8:30AM
09/10/2021 |  |  | 11-197-A1 | Wise | This alternative discharging system is not functioning as designed or in accordance with the performance/maintenance requirements of 12VAC5-640. |  | EHD - Lenowisco | Wise County Health Dept |  | Rodney | Neece |  |  | ATU |  | Gravity | Gravity | Discharge | Chlorination |  |  |  |  | Pungent | Cloudy | 6.000000 | 0.000000 | [13 empty] | The system is not working Chlorine tablets are in dechlorie chambers and not touching the effluent. | This alternative discharging system is not functioning as designed or in accordance with the performance/maintenance requirements of 12VAC5-640. |  | 12:00 AM
08/10/2021 |  | RoutineScheduled | 13-197-A1 | Wise | This AOSS is not functioning as designed or in accordance with the performance/maintenance requirements. |  | EHD - Lenowisco | [6 empty] | Multi-Flo |  | Gravity | Gravity | Discharge | Chlorination | 450.000000 | ["BlowerCompressorAerator Operation"] |  |  | None | Discolored | 6.200000 | 1.000000 |  |  | Chlorine Residual | [10 empty] | Low Dissolved oxygen - (1.0 mg/L) | This AOSS is not functioning as designed or in accordance with the performance/maintenance requirements. | 08/13/2021 | 12:00 AM
10/20/2021 |  | RoutineScheduled | 107-97-0178 (LEGACY ALT. SYSTEM) | Augusta | This AOSS is functioning as designed and in accordance with the performance/maintenance requirements of 12VAC5-613. | Approved | EHD - Central Shenandoah | Inboden Environmental Services, Inc | 1942001173 | Darrin | Plauger | [9 empty] | [] | [] |  | None | Clear | 8.400000 | [15 empty] | This AOSS is functioning as designed and in accordance with the performance/maintenance requirements of 12VAC5-613. | 11/02/2021 | 08:30 AM
11/17/2021 |  | Initial Visit | 115-STS-95470 | Mathews | This AOSS is functioning as designed and in accordance with the performance/maintenance requirements of 12VAC5-613. | Approved | EHD - Three Rivers | Miller’s Septic Service | 1942001468 | Kevin | Blasing | 1.000000 | 1500 | Orenco Advantex |  | Pump | Pressure | Drip | UV | 450.000000 |  | ["Attached Growth Medium","Control Operation","Disinfection","Dispersal System Operation","Distribution Pump Operation","Effluent Screens","Level Sensor Operation","Recirculation Pump","Septic Tank Baffles","SludgeScum Accumulation"] | YES | None | Clear | [15 empty] | Initial Inspection. System installed by "others" - pending foia and install documents. Processing Tank - intact - normal level - RSV, recirc pump & effluent screen serviced. Treatment Module - intact - media drapes & spray grid serviced. U.V. disinfection - single bulb - operating - serviced. Pump Tank - float sensors, pump & controls operating. Drip - headworks serviced - pressures adjusted - disk filter serviced - NOTE - drip return is located at head of system that may cause issues due to overloaded the treatment system. | This AOSS is functioning as designed and in accordance with the performance/maintenance requirements of 12VAC5-613. | 11/18/2021 | 08:30 AM
03/23/2021 |  | RoutineScheduled | 179-06-0107-SP | Stafford | This alternative discharging system is functioning as designed and in accordance with the performance/maintenance requirements of 12VAC5-640 | Approved | EHD - Rappahannock | Dominion Septic, Inc | 1942001125 | Tom | Jackson | 2.000000 |  | Biomicrobics MicroFAST | none | Pump | Gravity | Drip | Not Applicable |  | ["Control Operation" ,"Auxiliary Filter" ,"Level Sensor Operation"] | ["Level Sensor Operation" ,"Control Operation" ,"Auxiliary Filter"] | NA | None | Clear | [13 empty] | Will be sent separately | Inspected | Media appears to be starting to clog based on a heavy, gray growth on the media and an effluent level higher than normal (recirc trough almost underwater with blower running). Effluent in pump tank was clear, but probably not 10/10. Sludge in septic tank is new and contains a lot of tissue. Scum layer on top appears to have a fair amount of oil or grease. Will return tomorrow to test pH and do a FOG test in primary septic tank. Drip discharge is a continuous flush, and thus more difficult to accurately measure drip rate. Return-to-septic line actually returns to the inlet end of pump tank so measuring the field flush rate without a flow meter is impossible. Headworks only contains a supply line pressure gauge. Setting the return line pressure with the ball valve would be more accurate with a gauge but there is limited room in the headworks. For now, the air release valve (assumed to be on the return manifold) with integral schrader valve, is all that is available and access is poor. Local health department did not have design records concerning the drip or flush rate. Sent email to design engineer in hopes of gaining more information. | This alternative discharging system is functioning as designed and in accordance with the performance/maintenance requirements of 12VAC5-640 | 04/13/2021 | 11:22 AM
04/13/2021 |  | RoutineScheduled | 124-STS-2379 | Fairfax | This AOSS should now return to normal function after having provided the above state routine maintenance. | Approved | EHD - Fairfax | Triple R Construction Co., Inc. | 1942001108 | Charles | Seamon | 2.000000 |  | Septic/ Microfast | Pump Tank | Pump | Pressure | Pad | Not Applicable |  | ["Attached Growth Medium","SludgeScum Accumulation","BlowerCompressorAerator Operation"] | ["BlowerCompressorAerator Operation"] | NA | [17 empty] | Septic-10"sludge 2"scum/ Microfast-14"sludge ( Need Septic/Microfast Tank Pumped and media sprayed) Pump Tank-2"sludge/ Blower air filter cleaned/ Pump1 cnts-798 ETM-40h 30m/ Pump2 cnts-784 ETM-39h 56m/ Peak cnts-24/ High cnts-20/ No breakout or spongy areas on the LPD Pad site/ Floats and alarms functioning as designed. | This AOSS should now return to normal function after having provided the above state routine maintenance. |  | 12:00 AM
02/16/2021 |  | Routine/Scheduled | 04-120-0198A | Chesterfield | This AOSS is functioning as designed and in accordance with the performance/maintenance requirements of 12VAC5-613 | Approved | EHD - Chesterfield | Miller’s Septic Service | 1942001063 | K.R. Trapper | Davis | 1.000000 | 1500 | Orenco Advantex |  | Pump | Gravity | Trenches | Not Applicable | 450.000000 |  | ["Attached Growth Medium","Control Operation","Dispersal System Operation","Distribution Pump Operation","Effluent Screens","Level Sensor Operation","Recirculation Pump","Septic Tank Baffles","Sludge/Scum Accumulation"] | YES | None | Clear | [15 empty] | Routine Service Processing Tank - normal level - RSV, recirc pump, effluent screen serviced. Treatment Module - media drapes & spray grid serviced. Discharge Tank - normal level - pump, float sensors, controls operating Distribution Box - concrete - intact - all laterals accepting effluent. | This AOSS is functioning as designed and in accordance with the performance/maintenance requirements of 12VAC5-613 | 02/17/2021 | Jan 1 1900 8:30AM
12/16/2021 |  | Reportable Incident | 149-07-071 | King & Queen | This AOSS should now return to normal function after having provided the above state routine maintenance. | Approved | EHD - Three Rivers | Miller’s Septic Service | 1942001468 | Kevin | Blasing | 1.000000 | 1000 | None | None | Pump | Gravity | Trenches | Not Applicable | 450.000000 | ["Distribution Pump Operation"] | ["Control Operation","Dispersal System Operation","Distribution Pump Operation","Effluent Screens","Level Sensor Operation","Septic Tank Baffles","SludgeScum Accumulation"] | YES | [16 empty] | Pumped Out | COSS - Discharge pump failed - system overflow - pumped septic tank and pump tank - serviced effluent screen - replaced pump with same make/model. | This AOSS should now return to normal function after having provided the above state routine maintenance. | 12/20/2021 | 07:30 AM
06/19/2021 |  | RoutineScheduled |  | Loudoun | This AOSS is functioning as designed and in accordance with the performance/maintanence requirements of 12VAC5-613 | Approved | EHD - Loudoun | Eco Virginia | 1942001235 | William | Poindexter |  |  | none | none | Pump | Gravity | Trenches | Not Applicable |  | ["BlowerCompressorAerator Operation" ,"Effluent Screens"] | ["BlowerCompressorAerator Operation" ,"Effluent Screens"] | YES | [15 empty] | Will be sent separately | Inspected |  | This AOSS is functioning as designed and in accordance with the performance/maintanence requirements of 12VAC5-613 | 07/19/2021 | 04:17 PM
09/21/2021 |  | RoutineScheduled | 179-14-0067-SP | Stafford | This AOSS is functioning as designed and in accordance with the performance/maintanence requirements of 12VAC5-613 | Approved | EHD - Rappahannock | Dominion Septic, Inc | 1942001068 | David | Stewart |  |  | Orenco Advantex | none | Pump | Gravity | Trenches | Not Applicable |  | ["Dispersal System Operation" ,"Distribution Pump Operation" ,"Attached Growth Medium" ,"Level Sensor Operation" ,"Recirculation Pump" ,"Septic Tank Baffles" ,"SludgeScum Accumulation"] | ["Dispersal System Operation" ,"Distribution Pump Operation" ,"Attached Growth Medium" ,"Level Sensor Operation" ,"Recirculation Pump" ,"Septic Tank Baffles" ,"SludgeScum Accumulation"] | NA | [7 empty] | 09/21/2021 |  | 16.000000 | [5 empty] | Will be sent separately | Inspected | . Junction box full of water. Filter clogged due to sludge levels. Pump out of Advantex recirc pump needed ASAP. Proposal to be sent to homeowner. | This AOSS is functioning as designed and in accordance with the performance/maintanence requirements of 12VAC5-613 | 11/01/2021 | 06:07 AM
05/03/2021 |  | RoutineScheduled | 107-11-0104 | Augusta | This AOSS is functioning as designed and in accordance with the performance/maintenance requirements of 12VAC5-613. | Approved | EHD - Central Shenandoah | Onsite Wastewater Services - May Supply | 1942001627 | Drew | Shull | 1.000000 |  | Orenco Advantex | none | Pump | Gravity |  | Not Applicable |  |  |  | NA | Musty | Clear | [13 empty] | Will be sent separately | Inspected | System found to be maintained and operating per requirements. wmd | This AOSS is functioning as designed and in accordance with the performance/maintenance requirements of 12VAC5-613. | 10/18/2021 | 09:04 AM
06/25/2021 |  | Reportable Incident | 099-06-0358-SR | King George | This AOSS is functioning as designed and in accordance with the performance/maintanence requirements of 12VAC5-613 | Approved | EHD - Rappahannock | Dominion Septic, Inc | 1942001068 | David | Stewart | 1.000000 |  | Ecoflo | none | Pump | Gravity | Pad | Not Applicable |  | ["Dispersal System Operation" ,"Distribution Pump Operation" ,"Septic Tank Baffles" ,"SludgeScum Accumulation" ,"Attached Growth Medium"] | ["Dispersal System Operation" ,"Distribution Pump Operation" ,"Level Sensor Operation" ,"Attached Growth Medium" ,"Septic Tank Baffles" ,"SludgeScum Accumulation"] | NA | None | Clear | [13 empty] | Will be sent separately | Inspected | Alarm call/routine inspection. All tanks were in high level and waste water running on the ground due to bad demand float and failed pump. Replaced both. Alarm was not functioning due to outlet inside of house going bad. Home owner will fix outlet to get alarm working again. | This AOSS is functioning as designed and in accordance with the performance/maintanence requirements of 12VAC5-613 | 08/04/2021 | 12:41 PM
08/17/2021 |  | RoutineScheduled | 179-STS-91626 | Stafford | This AOSS is functioning as designed and in accordance with the performance/maintenance requirements of 12VAC5-613. | Approved | EHD - Rappahannock | Inboden Environmental Services, Inc | 1942001083 | Terry | Inboden | [9 empty] | [] | [] |  |  |  | 7.650000 | [15 empty] | This AOSS is functioning as designed and in accordance with the performance/maintenance requirements of 12VAC5-613. | 09/14/2021 | 02:00 PM
09/15/2021 |  | RoutineScheduled |  | Loudoun | This AOSS is not functioning as designed or in accordance with the performance/Maintenance requirements | Pending Review | EHD - Loudoun | Mckim Construction | 1942001330 | Michelle | Mckim |  |  | none | none | Pump | Gravity | Mound | Not Applicable |  |  |  | NA | [15 empty] | Will be sent separately | Inspected | The mound was mowed down and inspected. Found 4" pvc pipe broken. May have been hit by mower. But will need to dig up and repair. Would advise that the mound be maintained on a regular basis. | This AOSS is not functioning as designed or in accordance with the performance/Maintenance requirements | 11/19/2021 | 01:13 PM
07/09/2021 |  | Routine/Scheduled | 124-STS-2379 | Fairfax | This AOSS is functioning as designed and in accordance with the performance/maintenance requirements of 12VAC5-613 | Approved | EHD - Fairfax | SES Mid Atlantic | 1942001203 | Michael | Green |  |  | Biomicrobics MicroFAST |  |  |  |  | Not Applicable |  | ["BlowerCompressorAerator Operation"] | ["BlowerCompressorAerator Operation"] | N/A | Musty | Clear | [15 empty] | Pump Amps 11.39 ETM 24 hrs 59 mins Cycles 581 Septic Sludge 4" Scum 3" ATU Sludge 2" Scum 0 Pump Sludge 0 Scum 0 | This AOSS is functioning as designed and in accordance with the performance/maintenance requirements of 12VAC5-613 | 07/09/2021 | Jan 1 1900 2:45PM
09/22/2021 |  | RoutineScheduled | 185-STS-17513 | Tazewell | This AOSS is functioning as designed and in accordance with the performance/maintenance requirements of 12VAC5-613. | Approved | EHD - Cumberland Plateau | S.E.P.T.I.C., Inc. | 1942001097 | Denny | Deel |  |  | Whitewater |  | Gravity | Gravity | Discharge | Chlorination | 200.000000 | ["Control Operation","BlowerCompressorAerator Operation","Disinfection","Level Sensor Operation","SludgeScum Accumulation"] | ["BlowerCompressorAerator Operation","Disinfection","Control Operation","Level Sensor Operation","SludgeScum Accumulation"] | NA | Musty | Clear | [16 empty] | This AOSS is functioning as designed and in accordance with the performance/maintenance requirements of 12VAC5-613. | 09/22/2021 | 12:00 AM
11/18/2021 |  | Initial Visit | 179-STS-89638 | Stafford | This AOSS is functioning as designed and in accordance with the performance/Maintenance requirements of 12VAC5-613 | Approved | EHD - Rappahannock | EcoSeptix Alliance | 1942001060 | Rob | Martin | 1.000000 |  | EZ Treat Sandfilter | none | Pump | Gravity | Drip | Not Applicable |  |  |  | NO | Musty | Clear | [13 empty] | Will be sent separately | Inspected | START UP Inspection | This AOSS is functioning as designed and in accordance with the performance/Maintenance requirements of 12VAC5-613 | 12/01/2021 | 07:33 AM
11/30/2021 |  | RoutineScheduled | 06-192-080 | Tazewell | This AOSS is functioning as designed and in accordance with the performance/maintenance requirements of 12VAC5-613. | Approved | EHD - Cumberland Plateau | S.E.P.T.I.C., Inc. | 1942001097 | Denny | Deel |  |  | Whitewater |  | Gravity | Gravity | Trenches | Not Applicable | 200.000000 | ["BlowerCompressorAerator Operation","Control Operation","Level Sensor Operation","SludgeScum Accumulation"] | ["BlowerCompressorAerator Operation","Control Operation","Level Sensor Operation","SludgeScum Accumulation"] | NA | Musty | Clear | [16 empty] | This AOSS is functioning as designed and in accordance with the performance/maintenance requirements of 12VAC5-613. | 11/30/2021 | 12:00 AM
06/18/2021 |  | RoutineScheduled |  | Loudoun | This AOSS is functioning as designed and in accordance with the performance/maintanence requirements of 12VAC5-613 | Pending Review | EHD - Loudoun | Catoctin Environmental | 1942001137 | Cameron | Creighton |  |  | Clearstream | none | Pump | Gravity | Drip | Not Applicable |  |  |  | NA | [15 empty] | Will be sent separately | Inspected |  | This AOSS is functioning as designed and in accordance with the performance/maintanence requirements of 12VAC5-613 | 11/09/2021 | 04:10 PM
07/08/2021 |  | RoutineScheduled | 124-STS-2379 | Fairfax | This AOSS is functioning as designed and in accordance with the performance/maintanence requirements of 12VAC5-613 | Approved | EHD - Fairfax | Soils, Inc. | 1942001004 | Mark | Smith | 1.000000 |  | none | none | Pump | Gravity | Drip | Not Applicable |  |  | ["Control Operation"] | NA | [15 empty] | Will be sent separately | Inspected |  | This AOSS is functioning as designed and in accordance with the performance/maintanence requirements of 12VAC5-613 | 07/23/2021 | Jan 1 1900 3:25PM
06/28/2021 |  | Routine/Scheduled | 234-15-302 | Chesapeake | This AOSS is functioning as designed and in accordance with the performance/maintenance requirements of 12VAC5-613 | Approved | EHD - Chesapeake | R & K Septic, Inc. | 1942001066 | Mary | VanHolten |  |  | Clearstream ATU |  |  |  | Drip | UV |  | ["BlowerCompressorAerator Operation","Control Operation","Disinfection","Dispersal System Operation","Distribution Pump Operation","Level Sensor Operation","SludgeScum Accumulation"] | ["BlowerCompressorAerator Operation","Control Operation","Disinfection","Dispersal System Operation","Distribution Pump Operation","Level Sensor Operation","SludgeScum Accumulation"] | N/A | None | Clear | 6.000000 | 5.000000 | [14 empty] | This AOSS is functioning as designed and in accordance with the performance/maintenance requirements of 12VAC5-613 | 06/28/2021 | Jan 1 1900 1:10PM
07/15/2021 |  |  | 027-STS-15636 | Buchanan | This AOSS is functioning as designed and in accordance with the performance/maintenance requirements of 12VAC5-613. | Approved | EHD - Cumberland Plateau | S.E.P.T.I.C., Inc. | 1942001097 | Denny | Deel | [9 empty] | [] | [] | [8 empty] | 07/15/2021 | [7 empty] | Attached to this report |  | BOD: BDL TSS: BDL | This AOSS is functioning as designed and in accordance with the performance/maintenance requirements of 12VAC5-613. | 07/15/2021 | 12:00 AM
08/10/2021 |  | Routine/Scheduled | {FIPSCode}-STS-4021 | Chesapeake | This AOSS is functioning as designed and in accordance with the performance/maintenance requirements of 12VAC5-613 | Approved | EHD - Chesapeake | R & K Septic, Inc. | 1942001066 | Mary | VanHolten |  |  | Clearstream ATU | [6 empty] | ["BlowerCompressorAerator Operation","Control Operation","Dispersal System Operation","Level Sensor Operation","SludgeScum Accumulation"] | ["BlowerCompressorAerator Operation","Control Operation","Dispersal System Operation","Level Sensor Operation","SludgeScum Accumulation"] | N/A | [18 empty] | This AOSS is functioning as designed and in accordance with the performance/maintenance requirements of 12VAC5-613 | 08/10/2021 | Jan 1 1900 1:45PM
01/29/2021 |  | RoutineScheduled | 07-100-0842 | Accomack | This AOSS is functioning as designed and in accordance with the performance/maintenance requirements of 12VAC5-613. | Approved | EHD - Eastern Shore | Bundick Well & Pump | 1942001051 | Peter | Duer | 1.000000 | 1000 | Septic Tank | Puraflo | Pump | Pressure | Pad | Not Applicable | 600.000000 | ["None"] | ["None"] | YES | [18 empty] | This AOSS is functioning as designed and in accordance with the performance/maintenance requirements of 12VAC5-613. | 02/10/2021 | 11:35 AM
11/30/2021 |  |  | 08-197-A2 | Wise | This AOSS is functioning as designed and in accordance with the performance/maintenance requirements of 12VAC5-613. | Approved | EHD - Lenowisco | S.E.P.T.I.C., Inc. | 1942001097 | Denny | Deel | [9 empty] | [] | [] | [8 empty] | 11/30/2021 | [7 empty] | Attached to this report |  | BOD: BDL TSS: BDL | This AOSS is functioning as designed and in accordance with the performance/maintenance requirements of 12VAC5-613. | 11/30/2021 | 12:00 AM
08/06/2021 |  | RoutineScheduled | ST-04-529 | Caroline | This AOSS is functioning as designed and in accordance with the performance/maintenance requirements of 12VAC5-613. | Approved | EHD - Rappahannock | Drainfield Solutions | 2705163102 | Michele | Ware |  |  | PURAFLO | [6 empty] | [] | ["Attached Growth Medium","Control Operation","Auxiliary Filter","Dispersal System Operation","Distribution Pump Operation","Effluent Screens","Level Sensor Operation","SludgeScum Accumulation","Other"] | YES | [18 empty] | This AOSS is functioning as designed and in accordance with the performance/maintenance requirements of 12VAC5-613. | 01/24/2022 | 12:00 AM
05/14/2021 |  | RoutineScheduled | 154-07-0418 | Fluvanna | This AOSS is functioning as designed and in accordance with the performance/maintenance requirements of 12VAC5-613. | Approved | EHD - Blue Ridge | Enviro-Klean Co. | 1942001087 | michael | clark |  |  | MicroFAST | Sand Tank | Gravity | Pressure | Discharge | Chlorination | 450.000000 | [] | ["Attached Growth Medium","Auxiliary Filter","BlowerCompressorAerator Operation","Control Operation","Disinfection","Dispersal System Operation","Distribution Pump Operation","Level Sensor Operation","SludgeScum Accumulation"] | [19 empty] | This AOSS is functioning as designed and in accordance with the performance/maintenance requirements of 12VAC5-613. |  | 12:00 AM
07/27/2021 |  | Routine/Scheduled | 234-03-10703 | Chesapeake | This AOSS is functioning as designed and in accordance with the performance/maintenance requirements of 12VAC5-613 | Approved | EHD - Chesapeake | R & K Septic, Inc. | 1942001066 | Mary | VanHolten |  |  | Clearstream ATU |  | Pump |  |  |  |  | ["BlowerCompressorAerator Operation","Control Operation","Dispersal System Operation","Distribution Pump Operation","Level Sensor Operation","SludgeScum Accumulation"] | ["BlowerCompressorAerator Operation","Control Operation","Dispersal System Operation","Distribution Pump Operation","Level Sensor Operation","SludgeScum Accumulation"] | N/A | None | Clear | 7.000000 | 4.000000 | [14 empty] | This AOSS is functioning as designed and in accordance with the performance/maintenance requirements of 12VAC5-613 | 07/27/2021 | Jan 1 1900 1:55PM
02/26/2021 |  | RoutineScheduled | SWP-05-388 | Caroline | This alternative discharging system is functioning as designed and in accordance with the performance/maintenance requirements of 12VAC5-640 | Approved | EHD - Rappahannock | EcoSeptix Alliance | 1942001101 | Joe | Malloy |  |  | Orenco Advantex | none | Pump | Gravity | Trenches | Not Applicable |  | ["Attached Growth Medium" ,"Recirculation Pump"] | ["Attached Growth Medium" ,"Recirculation Pump"] | NA | [15 empty] | Will be sent separately | Inspected |  | This alternative discharging system is functioning as designed and in accordance with the performance/maintenance requirements of 12VAC5-640 | 04/09/2021 | 03:25 PM
12/20/2021 |  | Initial Visit | 073-STS-95950 | Gloucester | This AOSS should now return to normal function after having provided the above state routine maintenance. | Approved | EHD - Three Rivers | Miller’s Septic Service | 1942001468 | Kevin | Blasing | 2.000000 | 2000 | Orenco Advantex | Orenco Advantex | Pump | Gravity | Trenches | Not Applicable | 900.000000 |  | ["Attached Growth Medium","Control Operation","Dispersal System Operation","Distribution Pump Operation","Effluent Screens","Level Sensor Operation","Recirculation Pump","Septic Tank Baffles","SludgeScum Accumulation"] | NO | None | Clear | [14 empty] | Pumped Out | Installation / Start-up - VDH HDID 136-21-0240 Cottage primary septic tank - pumped empty and removed. Cottage - new 1500 gallon concrete STEP tank installed. Main House - new - 1500 gallon AX Treatement tank installed. Main House - primary septic tank pumped empty for storage and new connecitons. Main House - treatment system installed | This AOSS should now return to normal function after having provided the above state routine maintenance. | 12/20/2021 | 01:45 PM
05/09/2021 |  | RoutineScheduled | SD-04-7 | Culpeper | This AOSS is functioning as designed and in accordance with the performance/maintenance requirements of 12VAC5-613. | Approved | EHD - Rappahannock-Rapidan | Enviro-Klean Co. | 1942001087 | michael | clark |  |  | Norweco |  | Gravity | Pressure | Discharge | Chlorination | 600.000000 | [] | ["Attached Growth Medium","Auxiliary Filter","BlowerCompressorAerator Operation","Control Operation","Disinfection","Dispersal System Operation","Distribution Pump Operation","Effluent Screens","SludgeScum Accumulation"] | YES | [18 empty] | This AOSS is functioning as designed and in accordance with the performance/maintenance requirements of 12VAC5-613. |  | 12:00 AM
04/05/2021 |  | RoutineScheduled |  | Augusta | This alternative discharging system is functioning as designed and in accordance with the performance/maintenance requirements of 12VAC5-640 | Pending Payment | EHD - Central Shenandoah | Cubbage Septic Solutions LLC | 1942001021 | Harrison | Cubbage | 1.000000 |  | none | none | Gravity | Gravity | Trenches | Not Applicable |  | ["Auxiliary Filter" ,"BlowerCompressorAerator Operation"] | ["Auxiliary Filter" ,"BlowerCompressorAerator Operation"] | NA | [9 empty] | 21.000000 | [5 empty] | Will be sent separately | Inspected | Lab Sample Normal | This alternative discharging system is functioning as designed and in accordance with the performance/maintenance requirements of 12VAC5-640 | 05/07/2021 | 05:04 AM
08/22/2021 |  | RoutineScheduled | 107-06-0120 | Augusta | This AOSS is functioning as designed and in accordance with the performance/maintenance requirements of 12VAC5-613. | Approved | EHD - Central Shenandoah | Onsite Wastewater Services - May Supply | 1942001627 | Drew | Shull | 1.000000 |  | Best 1 | none | Pump | Gravity |  | Not Applicable |  |  |  | NA | [15 empty] | Will be sent separately | Inspected |  | This AOSS is functioning as designed and in accordance with the performance/maintenance requirements of 12VAC5-613. | 06/09/2022 | 04:10 PM
05/10/2021 |  | RoutineScheduled | 69080179 | Frederick | This AOSS should now return to normal function after having provided the above state routine maintenance. | Approved | EHD - Lord Fairfax | DeHaven's Backhoe Service Inc. | 1942001541 | Michael | Edmonson | 2.000000 | 2500 | Microfast |  | Pump | Pressure | Drip |  |  | ["Auxiliary Filter","BlowerCompressorAerator Operation"] | ["Auxiliary Filter","BlowerCompressorAerator Operation"] | NA | [18 empty] | This AOSS should now return to normal function after having provided the above state routine maintenance. |  | 11:20 PM
07/08/2021 |  | RoutineScheduled | 124-STS-2379 | Fairfax | This AOSS is functioning as designed and in accordance with the performance/maintenance requirements of 12VAC5-613. | Approved | EHD - Fairfax | FIVE STAR SEPTIC INC | 1942001248 | AARON | GOINS |  |  |  |  | Pump | Pressure | Trenches |  |  | ["None"] | ["None"] | [19 empty] | This AOSS is functioning as designed and in accordance with the performance/maintenance requirements of 12VAC5-613. | 07/15/2021 | Jan 1 1900 4:00PM
05/28/2021 |  | Follow-Up |  | Loudoun | This alternative discharging system is functioning as designed and in accordance with the performance/maintenance requirements of 12VAC5-640 | Approved | EHD - Loudoun | Mckim Construction | 1942001330 | Michelle | Mckim | 1.000000 |  | Delta Environmental Products, DF Series | none | Pump | Gravity | Drip | Not Applicable |  |  |  | NA | [15 empty] | Will be sent separately | Inspected |  | This alternative discharging system is functioning as designed and in accordance with the performance/maintenance requirements of 12VAC5-640 | 06/22/2021 | 08:34 AM
05/13/2021 | Alternative | RoutineScheduled | SD-05-187 | Fauquier | This AOSS is functioning as designed and in accordance with the performance/maintanence requirements of 12VAC5-613 | Approved | EHD - Rappahannock-Rapidan | Soils, Inc. | 1942001004 | Mark | Smith | 1.000000 |  | Puraflo | none | Pump | Gravity | Trenches | Not Applicable |  | ["Effluent Screens"] | ["Effluent Screens"] | YES | [15 empty] | Will be sent separately | Inspected |  | This AOSS is functioning as designed and in accordance with the performance/maintanence requirements of 12VAC5-613 | 05/31/2021 | 09:07 AM
01/22/2021 |  | Routine/Scheduled | 2003-126-252 | Dinwiddie | This AOSS is functioning as designed and in accordance with the performance/maintenance requirements of 12VAC5-613 | Approved | EHD - Crater | Madison Environmental LLC | 1942001333 | Larry | Madison, Jr. | 1.000000 |  | Norweco Singulair ATU | [6 empty] | ["Control Operation","Disinfection","Septic Tank Baffles"] | ["Control Operation","Disinfection","Dispersal System Operation","Septic Tank Baffles"] | N/A | [18 empty] | This AOSS is functioning as designed and in accordance with the performance/maintenance requirements of 12VAC5-613 | 01/21/2021 | Jan 1 1900 10:00PM
12/15/2021 |  | RoutineScheduled | 099-11-0033-SP | King George | This AOSS is functioning as designed and in accordance with the performance/maintenance requirements of 12VAC5-613 | Approved | EHD - Rappahannock | Dominion Septic, Inc | 1942001068 | David | Stewart | 1.000000 |  | Biomicrobics MicroFAST | none | Gravity | Gravity | Pad | Not Applicable |  | ["Dispersal System Operation" ,"Septic Tank Baffles" ,"SludgeScum Accumulation" ,"BlowerCompressorAerator Operation"] | ["Dispersal System Operation" ,"Septic Tank Baffles" ,"SludgeScum Accumulation" ,"BlowerCompressorAerator Operation"] | NA | None | Clear | [13 empty] | Will be sent separately | Inspected | Routine inspection. Media is starting to clog again. Grease is in the septic tank after being pumped out last year this is the cause of system starting to clog again. | This AOSS is functioning as designed and in accordance with the performance/maintenance requirements of 12VAC5-613 | 01/07/2022 | 06:18 AM
04/09/2021 |  | RoutineScheduled | SWP-04-172 | Spotsylvania | This AOSS is functioning as designed and in accordance with the performance/Maintenance requirements of 12VAC5-613 | Approved | EHD - Rappahannock | EcoSeptix Alliance | 1942001060 | Rob | Martin | 2.000000 |  | Orenco Advantex | none | Pump | Gravity | Trenches | Not Applicable |  | ["Effluent Screens" ,"Recirculation Pump" ,"SludgeScum Accumulation" ,"Dispersal System Operation" ,"Attached Growth Medium"] | ["Effluent Screens" ,"Recirculation Pump" ,"Dispersal System Operation" ,"Attached Growth Medium"] | YES | Musty | Clear | [13 empty] | Will be sent separately | Inspected | We recommend pumping both sides of the Advantex Unit. Pumping is scheduled for April 27, 2021. We removed roots from all three distribution boxes. We recommend removing trees growing on the outer edges of the drainfield. | This AOSS is functioning as designed and in accordance with the performance/Maintenance requirements of 12VAC5-613 | 04/26/2021 | 01:53 PM
08/11/2021 |  | RoutineScheduled | {FIPSCode}-STS-24060 | Washington | This alternative discharging system is functioning as designed and in accordance with the performance/maintenance requirements of 12VAC5-640. | Approved | EHD - Mount Rogers | King's Alternative Septic | 1942001112 | William | King, II | 1.000000 | 1500 | Biomicrobics Microfast |  | Gravity | Gravity | Discharge | UV |  | ["Disinfection"] | ["Disinfection"] | NA |  |  | 7.400000 | 7.200000 |  |  |  | 08/11/2021 |  | 2.000000 |  |  | 2.400000 |  |  | Attached to this report |  | Cleaned UV bulb, system is working correctly. | This alternative discharging system is functioning as designed and in accordance with the performance/maintenance requirements of 12VAC5-640. | 08/30/2021 | 12:00 AM
02/10/2021 |  | RoutineScheduled | 14-100-0411 | Accomack | This AOSS is functioning as designed and in accordance with the performance/maintenance requirements of 12VAC5-613. | Approved | EHD - Eastern Shore | Bundick Well & Pump | 1942001051 | Peter | Duer | 1.000000 | 1500 | Septic Tank | EcoPod E60N | Gravity | Pressure | Pad | UV | 1200.000000 | ["None"] | ["None"] | YES | [18 empty] | This AOSS is functioning as designed and in accordance with the performance/maintenance requirements of 12VAC5-613. | 02/15/2021 | 09:20 AM
06/21/2021 |  | Routine/Scheduled | 234-13-86 | Chesapeake | This AOSS is functioning as designed and in accordance with the performance/maintenance requirements of 12VAC5-613 | Approved | EHD - Chesapeake | R & K Septic, Inc. | 1942001066 | Mary | VanHolten |  |  | Clearstream ATU |  | Pump |  | Drip | UV |  | ["BlowerCompressorAerator Operation","Control Operation","Disinfection","Dispersal System Operation","Distribution Pump Operation","Level Sensor Operation","SludgeScum Accumulation"] | ["BlowerCompressorAerator Operation","Control Operation","Disinfection","Dispersal System Operation","Distribution Pump Operation","Level Sensor Operation","SludgeScum Accumulation"] | N/A | None | Clear | 7.000000 | 5.000000 | [14 empty] | This AOSS is functioning as designed and in accordance with the performance/maintenance requirements of 12VAC5-613 | 06/21/2021 | Jan 1 1900 11:15AM
06/11/2021 |  | Routine/Scheduled | 800-04-0179 | Suffolk | This AOSS is functioning as designed and in accordance with the performance/maintenance requirements of 12VAC5-613 | Approved | EHD - Western Tidewater | R & K Septic, Inc. | 1942001066 | Mary | VanHolten |  |  | Whitewater ATU |  | Pump |  |  | Not Applicable |  | ["BlowerCompressorAerator Operation","Control Operation","Dispersal System Operation","Distribution Pump Operation","Level Sensor Operation","SludgeScum Accumulation"] | ["BlowerCompressorAerator Operation","Control Operation","Dispersal System Operation","Distribution Pump Operation","Level Sensor Operation","SludgeScum Accumulation"] | N/A | None | Cloudy | 6.000000 | 4.000000 | [14 empty] | This AOSS is functioning as designed and in accordance with the performance/maintenance requirements of 12VAC5-613 | 06/11/2021 | Jan 1 1900 8:00AM
04/08/2021 |  | Routine/Scheduled | 124-STS-2379 | Fairfax | This AOSS is functioning as designed and in accordance with the performance/maintenance requirements of 12VAC5-613 | Approved | EHD - Fairfax | SES Mid Atlantic | 1942001203 | Michael | Green |  |  | Orenco Advantex | Orenco Advantex |  |  |  | Not Applicable |  | ["None"] | ["None"] | NO | Musty | Clear | [15 empty] | Recirculation Pump Amps 12.45 Pump Amps 10.3/10.2 Septic Sludge 12" Scum 0.25 ATU Sludge 4" Scum 0 Pump Sludge 1" Scum 0 | This AOSS is functioning as designed and in accordance with the performance/maintenance requirements of 12VAC5-613 | 04/08/2021 | Jan 1 1900 1:59PM
08/26/2021 |  | RoutineScheduled | 177-16-0208-SWP | Spotsylvania | This AOSS is not functioning as designed or in accordance with the performance/Maintenance requirements | Approved | EHD - Rappahannock | EcoSeptix Alliance | 1942001101 | Joe | Malloy | 1.000000 |  | Orenco Advantex | none | Pump | Gravity | Drip | Not Applicable |  | ["Effluent Screens" ,"Recirculation Pump" ,"SludgeScum Accumulation" ,"Attached Growth Medium" ,"Auxiliary Filter" ,"Control Operation" ,"Dispersal System Operation" ,"Distribution Pump Operation"] | ["Dispersal System Operation" ,"Distribution Pump Operation" ,"Effluent Screens" ,"Recirculation Pump" ,"Auxiliary Filter" ,"Attached Growth Medium"] | YES | Pungent | Discolored | [13 empty] | Will be sent separately | Inspected | As noted on last year's inspection, we recommend scraping the Advantex sheets and pumping all three tanks for solids removal. We also recommend uncovering wet areas in drip dispersal area to check for broken emitters. Additionally, the alarm horn on the drip panel is not working and should be replaced. | This AOSS is not functioning as designed or in accordance with the performance/Maintenance requirements | 10/06/2021 | 10:54 AM
02/10/2021 |  | Routine/Scheduled |  | Virginia Beach | This AOSS is functioning as designed and in accordance with the performance/maintenance requirements of 12VAC5-613 | Pending Payment | EHD - Virginia Beach | R & K Septic, Inc. | 1942001066 | Mary | VanHolten |  |  | Puraflo |  | Pump |  |  |  |  | ["Attached Growth Medium","Control Operation","Dispersal System Operation","Distribution Pump Operation","Level Sensor Operation","Sludge/Scum Accumulation"] | ["Attached Growth Medium","Control Operation","Dispersal System Operation","Distribution Pump Operation","Level Sensor Operation","Sludge/Scum Accumulation"] | NO | None | Clear | [16 empty] | This AOSS is functioning as designed and in accordance with the performance/maintenance requirements of 12VAC5-613 | 02/10/2021 | Jan 1 1900 8:30AM
03/05/2021 |  | Routine/Scheduled | 124-STS-2379 | Fairfax | This AOSS is not functioning as designed or in accordance with the performance/maintenance requirements | Approved | EHD - Fairfax | SES Mid Atlantic | 1942001203 | Michael | Green | [9 empty] | ["Dispersal System Operation","Effluent Screens"] | ["Effluent Screens"] | YES | [17 empty] | LPD is not delivering proper GPM to field. Pump 1 Amps 15.34 Pump 2 Amps 14.68 Septic Sludge 5" Scum 1" Pump Sludge 0 Scum 0 Cemand control panel. | This AOSS is not functioning as designed or in accordance with the performance/maintenance requirements | 03/05/2021 | Jan 1 1900 9:40AM
07/01/2021 |  | Routine/Scheduled | 175-12-0069 | Prince William | This AOSS is functioning as designed and in accordance with the performance/maintenance requirements of 12VAC5-613 | Approved | EHD - Prince William | SES Mid Atlantic | 1942001203 | Michael | Green |  |  | Clearstream |  |  |  |  | Not Applicable |  | ["BlowerCompressorAerator Operation"] | ["BlowerCompressorAerator Operation"] | N/A | Musty | Clear | [15 empty] | Septic Sludge 4" Scum 10" ATU Sludge 4" Scum 0 | This AOSS is functioning as designed and in accordance with the performance/maintenance requirements of 12VAC5-613 | 07/01/2021 | 11:50 AM
11/30/2021 |  | RoutineScheduled |  | Shenandoah | This AOSS is functioning as designed and in accordance with the performance/maintenance requirements of 12VAC5-613. | Pending Review | EHD - Lord Fairfax | Inboden Environmental Services, Inc | 1942001173 | Darrin | Plauger | [8 empty] | 0.000000 | [] | [] | [19 empty] | This AOSS is functioning as designed and in accordance with the performance/maintenance requirements of 12VAC5-613. |  | 01:45 PM
10/01/2021 |  | Follow-Up |  | Loudoun | This AOSS is not functioning as designed or in accordance with the performance/Maintenance requirements | Pending Review | EHD - Loudoun | Mckim Construction | 1942001330 | Michelle | Mckim | 1.000000 |  | none | none | Gravity | Gravity |  | Not Applicable |  |  |  | NA | [15 empty] | Will be sent separately | Inspected | Dug up concrete d-box it was about 2 feet below the surface. The conveyance line is thin wall pvc. There is 2 header lines coming out of the d-box. Small section thin wall to cast iron headers. Both header lines full of solids and deuterated. Both drain field lines are badly deuterated. Informed home owner that he needed to contact an AOSE | This AOSS is not functioning as designed or in accordance with the performance/Maintenance requirements | 11/19/2021 | 01:13 PM
07/26/2021 |  | Routine/Scheduled | 150-05-301 | King William | This AOSS is not functioning as designed or in accordance with the performance/maintenance requirements | Approved | EHD - Three Rivers | Miller’s Septic Service | 1942001063 | K.R. Trapper | Davis | 2.000000 | 2000 | PremierTech, EFX |  | Pump | Gravity | Pad | Not Applicable | 600.000000 |  | ["Attached Growth Medium","Control Operation","Dispersal System Operation","Distribution Pump Operation","Effluent Screens","Level Sensor Operation","SludgeScum Accumulation"] | YES | Musty | Clear | [15 empty] | Routine Service. Primary Septic Tank - normal level. Secondary Septic Tank - normal level - effluent screen serviced. Pump Tank - float sensors, pump & controls operating - riser damaged. BioFilter - Peatmoss is spent - requires replacement | This AOSS is not functioning as designed or in accordance with the performance/maintenance requirements | 07/27/2021 | 07:00 AM
03/17/2021 |  | RoutineScheduled |  | Loudoun | This AOSS is functioning as designed and in accordance with the performance/maintanence requirements of 12VAC5-613 | Pending Review | EHD - Loudoun | Eco Virginia | 1942001235 | William | Poindexter | 1.000000 |  | Delta Environmental Products, DF Series | none | Pump | Gravity | Trenches | Not Applicable |  | ["BlowerCompressorAerator Operation"] | ["BlowerCompressorAerator Operation"] | NA | Musty | Clear | [13 empty] | Will be sent separately | Inspected |  | This AOSS is functioning as designed and in accordance with the performance/maintanence requirements of 12VAC5-613 | 06/03/2021 | 05:53 AM
06/30/2021 |  | RoutineScheduled | SD-15-113 | Fauquier | This AOSS is functioning as designed and in accordance with the performance/maintanence requirements of 12VAC5-613 | Approved | EHD - Rappahannock-Rapidan | Dominion Septic, Inc | 1942001125 | Tom | Jackson | 1.000000 |  | Biomicrobics MicroFAST | none | Pump | Gravity | Drip | Not Applicable |  | ["Auxiliary Filter" ,"Distribution Pump Operation"] | ["Auxiliary Filter" ,"Distribution Pump Operation"] | NA | None | Clear | [13 empty] | Will be sent separately | Inspected | Septic tank was just pumped out, so no bubbling taking place yet. Had hose running in tank during the inspection. Owner cut up and removed tree that had fallen on the drip mound a few months ago. | This AOSS is functioning as designed and in accordance with the performance/maintanence requirements of 12VAC5-613 | 08/04/2021 | 12:41 PM
09/24/2021 |  | Routine/Scheduled | 093-11-0164 | Isle Of Wight | This AOSS is functioning as designed and in accordance with the performance/maintenance requirements of 12VAC5-613. | Approved | EHD - Western Tidewater | R & K Septic, Inc. | 1942001066 | Mary | VanHolten |  |  | Clearstream ATU |  | Pump |  | Trenches | Not Applicable |  | ["BlowerCompressorAerator Operation","Control Operation","Dispersal System Operation","Distribution Pump Operation","Level Sensor Operation","SludgeScum Accumulation"] | ["BlowerCompressorAerator Operation","Control Operation","Dispersal System Operation","Distribution Pump Operation","Level Sensor Operation","SludgeScum Accumulation"] | N/A | None | Clear | 7.000000 | 4.000000 | [14 empty] | This AOSS is functioning as designed and in accordance with the performance/maintenance requirements of 12VAC5-613. | 09/24/2021 | Jan 1 1900 10:30AM
06/08/2021 |  |  | SP-04-480 | Caroline | This AOSS is functioning as designed and in accordance with the performance/maintenance requirements of 12VAC5-613. | Approved | EHD - Rappahannock | Drainfield Solutions | 2705163102 | Michele | Ware | 2.000000 |  | Advantex |  |  |  | Trenches |  |  | [] | ["Attached Growth Medium","Auxiliary Filter","Control Operation","Dispersal System Operation","Distribution Pump Operation","Effluent Screens","Recirculation Pump","Level Sensor Operation","SludgeScum Accumulation","Septic Tank Baffles","Other"] | YES | [18 empty] | This AOSS is functioning as designed and in accordance with the performance/maintenance requirements of 12VAC5-613. | 01/19/2022 | 12:00 AM
01/28/2021 |  | RoutineScheduled | n/a | Stafford | This AOSS is functioning as designed and in accordance with the performance/maintenance requirements of 12VAC5-613. | Approved | EHD - Rappahannock | Wastemaster Inc |  | Timothy | Jenkins | [9 empty] | [] | [] | [18 empty] | Collected Annual Nutrient Sample | This AOSS is functioning as designed and in accordance with the performance/maintenance requirements of 12VAC5-613. | 02/09/2021 | 12:15 PM
02/09/2021 | Alternative | RoutineScheduled | SD-04-382 | Fauquier | This AOSS is functioning as designed and in accordance with the performance/maintenance requirements of 12VAC5-613 | Approved | EHD - Rappahannock-Rapidan | Aquarobic Services | 1934000142 | Michael | Blake |  |  | none | none | Pump | Gravity | Mound | Not Applicable |  | ["Auxiliary Filter"] | ["Auxiliary Filter"] | NA | [15 empty] | Will be sent separately | Inspected | Found filterbed vent pipe broken at the hub next to force main connection. Cut out and replaced broken pvc fittings. Cleaned the air pre-filter as preventative maintenance. | This AOSS is functioning as designed and in accordance with the performance/maintenance requirements of 12VAC5-613 | 07/01/2022 | 10:30 AM
03/19/2021 |  | RoutineScheduled |  | Shenandoah | This AOSS is functioning as designed and in accordance with the performance/maintenance requirements of 12VAC5-613. | Pending Review | EHD - Lord Fairfax | Inboden Environmental Services, Inc | 1942001173 | Darrin | Plauger | [9 empty] | [] | [] |  | None | Clear | 8.420000 | [15 empty] | This AOSS is functioning as designed and in accordance with the performance/maintenance requirements of 12VAC5-613. | 03/26/2021 | 02:35 PM
07/21/2021 |  |  | 128-16-0082 | Essex | This AOSS is functioning as designed and in accordance with the performance/maintenance requirements of 12VAC5-613. | Approved | EHD - Three Rivers | obsidian onsite services | 1942001177 | joel | pinnix | [9 empty] | [] | [] | [19 empty] | This AOSS is functioning as designed and in accordance with the performance/maintenance requirements of 12VAC5-613. |  | 12:00 AM
09/16/2021 | Alternative | Routine/Scheduled | 124-STS-2379 | Fairfax | This AOSS is functioning as designed and in accordance with the performance/maintenance requirements of 12VAC5-613. | Approved | EHD - Fairfax | SES Mid Atlantic | 1942001203 | Michael | Green |  |  | Biomicrobics MicroFAST |  |  |  |  | Not Applicable |  | ["BlowerCompressorAerator Operation"] | ["BlowerCompressorAerator Operation"] | N/A | Musty | Clear | [15 empty] | Pump 1 Amps 8.05 ETM 38 hrs Cycles 812 Pump 2 Amps 7.78 ETM 34 hrs Cycles 660 Septic Sludge 3" Scum 10" ATU Sludge 3" Scum 1" Pump Sludge 2" Scum 0 On 3 mins 04 secs Off 5 hrs 57 mins | This AOSS is functioning as designed and in accordance with the performance/maintenance requirements of 12VAC5-613. | 09/16/2021 | Dec 30 1899 12:50PM
03/29/2021 |  | Routine/Scheduled |  | Warren | This AOSS is functioning as designed and in accordance with the performance/maintenance requirements of 12VAC5-613. | Pending Review | EHD - Lord Fairfax | POWELLS PLUMBING, INC. | 1942001036 | Kurt | Holthaus | 1.000000 | 1000 | Puraflo |  | Pump | Gravity | Trenches |  |  | ["Effluent Screens","SludgeScum Accumulation"] | ["Effluent Screens","SludgeScum Accumulation"] | YES | [16 empty] | Pumped Out |  | This AOSS is functioning as designed and in accordance with the performance/maintenance requirements of 12VAC5-613. | 03/30/2021 | 11:50 AM
12/02/2021 |  | RoutineScheduled | 06-172-0056A | Powhatan | This AOSS is functioning as designed and in accordance with the performance/maintenance requirements of 12VAC5-613. | Approved | EHD - Chesterfield | Lyttle Service Co., LLC dba Stamie E. Lyttle Co | 1942001332 | Benjamin | Chapin | 1.000000 |  | Advantex |  | Gravity | Gravity | Trenches |  | 450.000000 | [] | ["Control Operation","Dispersal System Operation","Effluent Screens","Level Sensor Operation","SludgeScum Accumulation"] | YES | [16 empty] | Inspected |  | This AOSS is functioning as designed and in accordance with the performance/maintenance requirements of 12VAC5-613. | 12/02/2021 | Jan 1 1900 10:15AM
02/25/2021 |  | RoutineScheduled |  | Loudoun | This alternative discharging system is functioning as designed and in accordance with the performance/maintenance requirements of 12VAC5-640 | Pending Review | EHD - Loudoun | Mckim Construction | 1942001330 | Michelle | Mckim | 1.000000 |  | Orenco Advantex | none | Pump | Gravity | Trenches | Not Applicable |  |  |  | NA | [15 empty] | Will be sent separately | Inspected | A tree had just fallen on the drain field area. when weather gets better home owner is going to remove. We saw no damage to drain field | This alternative discharging system is functioning as designed and in accordance with the performance/maintenance requirements of 12VAC5-640 | 04/14/2021 | 04:27 PM
11/09/2021 |  | RoutineScheduled | 124-STS-2379 | Fairfax | This alternative discharging system is functioning as designed and in accordance with the performance/maintenance requirements of 12VAC5-640. | Approved | EHD - Fairfax | Triple R Construction Co., Inc. | 1942001108 | Charles | Seamon | 2.000000 |  | Septic Tank | Pump Tank | Pump | Gravity | Discharge | UV |  | ["Attached Growth Medium","Disinfection"] | ["Attached Growth Medium","Disinfection"] | NO | [17 empty] | Septic Tank-4"sludge 0"Scum/ Pump Tank-2"sludge/ No pump out needed at this time/ Pump1 cnts-6380 ETM-57h 24m/ Pump2 cnts-6341 ETM-56h 50m/ Peak cnts-8/ High cnts-12/ Jet UV-Light cleaned and light in good condition/ Discharge point is open at the creek. | This alternative discharging system is functioning as designed and in accordance with the performance/maintenance requirements of 12VAC5-640. |  | 12:00 AM
12/14/2021 |  | Follow-Up |  | Loudoun | This AOSS is functioning as designed and in accordance with the performance/maintenance requirements of 12VAC5-613 | Pending Review | EHD - Loudoun | Mckim Septic and Pumping | 1942001330 | Michelle | Mckim | 1.000000 |  | none | none | Gravity | Gravity |  | Not Applicable |  |  |  | NA | [15 empty] | Will be sent separately | Inspected | Replaced broken d-box was inspected | This AOSS is functioning as designed and in accordance with the performance/maintenance requirements of 12VAC5-613 | 01/07/2022 | 02:21 PM
06/03/2021 |  | RoutineScheduled | 069150292 | Frederick | This AOSS is functioning as designed and in accordance with the performance/maintenance requirements of 12VAC5-613. | Pending Review | EHD - Lord Fairfax | Combs Wastewater Management LLC | 1942001353 | Amy | Combs | 2.000000 | 1500 |  |  | Pump | Gravity | Drip | Not Applicable | 450.000000 | [] | ["Attached Growth Medium","Auxiliary Filter","Disinfection","Dispersal System Operation","Distribution Pump Operation","Effluent Screens","Level Sensor Operation","Recirculation Pump","Septic Tank Baffles","SludgeScum Accumulation"] | [19 empty] | This AOSS is functioning as designed and in accordance with the performance/maintenance requirements of 12VAC5-613. | 01/13/2021 | 12:00 AM
05/11/2021 |  | RoutineScheduled |  | Loudoun | This alternative discharging system is functioning as designed and in accordance with the performance/maintenance requirements of 12VAC5-640 | Pending Review | EHD - Loudoun | Catoctin Environmental | 1942001137 | Cameron | Creighton |  |  | Biomicrobics MicroFAST | none | Pump | Gravity | Mound | Not Applicable |  |  |  | NA | [15 empty] | Will be sent separately | Inspected |  | This alternative discharging system is functioning as designed and in accordance with the performance/maintenance requirements of 12VAC5-640 | 05/27/2021 | 01:26 PM
12/22/2021 |  | Pump-Out Only | 228-06-0698 | Virginia Beach | This AOSS is functioning as designed and in accordance with the performance/maintenance requirements of 12VAC5-613. | Approved | EHD - Virginia Beach | R & K Septic, Inc. | 1942001066 | Mary | VanHolten | [12 empty] | None | [15 empty] | Pumped Out |  | This AOSS is functioning as designed and in accordance with the performance/maintenance requirements of 12VAC5-613. | 12/22/2021 | Jan 1 1900 7:30AM
03/29/2021 |  | Reportable Incident | 124-STS-2379 | Fairfax | This AOSS should now return to normal function after having provided the above state routine maintenance. | Approved | EHD - Fairfax | Triple R Construction Co., Inc. | 1942001108 | Charles | Seamon | [9 empty] | ["Level Sensor Operation","Distribution Pump Operation"] | ["Distribution Pump Operation","Level Sensor Operation"] | [18 empty] | Service call only and pump inspection with Fairfax County Health Dept. Replaced faulty Zoeller N-137 pump and faulty enable float. Both pumps doing 55 gpm now. Pump1 cnts-2161 ETM-56h 38m 10.8 amps Pump2 cnts- 2146 ETM-55h 57m/ Peak-3/ High-5 | This AOSS should now return to normal function after having provided the above state routine maintenance. |  | 12:00 AM
12/21/2021 |  | RoutineScheduled | 15-120-0194A | Chesterfield | This AOSS is functioning as designed and in accordance with the performance/maintenance requirements of 12VAC5-613. | Approved | EHD - Chesterfield | Lyttle Service Co., LLC dba Stamie E. Lyttle Co | 1942001332 | Benjamin | Chapin | 2.000000 | 1000 | Norweco |  | Pump | Pressure | Trenches | Not Applicable |  | [] | ["BlowerCompressorAerator Operation","Effluent Screens","Distribution Pump Operation","Control Operation","SludgeScum Accumulation"] | YES | None | Dark Brown | [16 empty] | This AOSS is functioning as designed and in accordance with the performance/maintenance requirements of 12VAC5-613. | 12/21/2021 | Jan 1 1900 11:30AM
10/12/2021 |  | RoutineScheduled |  | Loudoun | This AOSS is not functioning as designed or in accordance with the performance/Maintenance requirements | Pending Review | EHD - Loudoun | Mckim Construction | 1942001330 | Michelle | Mckim | 1.000000 |  | none | none | Gravity | Gravity |  | Not Applicable |  |  |  | NA | [15 empty] | Will be sent separately | Inspected | At Trailer. 3 header lines were dug up past there blockages and drain field lines were camera snaked. All drain field lines were clear at this time. Only things that need replaced are sewer line, conveyance line, d-box and header lines. at this time the septic system is not in working condition. | This AOSS is not functioning as designed or in accordance with the performance/Maintenance requirements | 11/19/2021 | 01:13 PM
06/01/2021 |  | RoutineScheduled | 13-165-0082 | Northampton | This AOSS is functioning as designed and in accordance with the performance/maintenance requirements of 12VAC5-613. | Approved | EHD - Eastern Shore | Bundick Well & Pump | 1942001051 | Peter | Duer | 7.000000 | 19,600 | Septic Tank | EZ Treat Sandfilter | Gravity | Pressure | Trenches | Not Applicable | 6000.000000 | ["None"] | ["None"] | YES | [18 empty] | This AOSS is functioning as designed and in accordance with the performance/maintenance requirements of 12VAC5-613. | 06/03/2021 | 10:50 AM
06/07/2021 |  | RoutineScheduled |  | Loudoun | This alternative discharging system is functioning as designed and in accordance with the performance/maintenance requirements of 12VAC5-640 | Approved | EHD - Loudoun | Mckim Construction | 1942001330 | Michelle | Mckim | 1.000000 |  | Puraflo | none | Pump | Gravity | Trenches | Not Applicable |  |  |  | NA | [15 empty] | Will be sent separately | Inspected | A septic system inspection was done on an alternative septic. The state requires that all alternatives must be inspected every year between Jan 1 and July 1 and filed with the state and county. There are 2 control panels on the exterior of the house. One is a time dose the other is the demand dose panel. Time dose pumps to the pods the demand pumps to the drain field. There are 2 pvc cleanouts coming from the house. They allow access to the buried sewer line in case of a clog. The sewer line was camera snaked and was clear. The septic tank has a plastic riser on the outlet which has a filter that the manufacture recommend be cleaned every 6 months. The septic tank was sludge judged and the effluent was at the correct operating level. The pump tank that pumps to the purflo pods was inspected. The tank bottom has a section that has bubbled up near the pump. At this time we saw no breaks in the plastic tank. The pump and floats are working correctly. The 5 purflo pods covers were opened and the peat fiber was dug thru to the bottom and there was no standing water at the bottom. . The peat fiber still looked in good working condition. Just a note the peat fiber will eventually need to be replaced once it breaks down. No way to determine how much life is left in peat fiber. Pump tank number 2 that pumps the effluent to the drain field, pump, float and force main were inspected. The surge box and distribution box were dug up and the header lines were camera snaked and were clear. The drain field was probed and dry. This inspection does not guarantee the working life of any component or drain field. | This alternative discharging system is functioning as designed and in accordance with the performance/maintenance requirements of 12VAC5-640 | 06/22/2021 | 08:34 AM
02/04/2021 |  | RoutineScheduled |  | Loudoun | This alternative discharging system is functioning as designed and in accordance with the performance/maintenance requirements of 12VAC5-640 | Pending Payment | EHD - Loudoun | Great Falls Septic Service, Inc | 1942001301 | Josh | Hott | 1.000000 |  | Biomicrobics MicroFAST | none | Pump | Gravity | Trenches | Not Applicable |  |  |  | NA | [15 empty] | Will be sent separately | Inspected |  | This alternative discharging system is functioning as designed and in accordance with the performance/maintenance requirements of 12VAC5-640 | 04/27/2021 | 11:51 AM
11/12/2021 |  | Routine/Scheduled | 124-STS-2379 | Fairfax | This AOSS is functioning as designed and in accordance with the performance/maintenance requirements of 12VAC5-613. | Approved | EHD - Fairfax | SES Mid Atlantic | 1942001203 | Michael | Green |  |  | Biomicrobics MicroFAST |  |  |  |  | UV |  | ["Auxiliary Filter","BlowerCompressorAerator Operation","Disinfection"] | ["Auxiliary Filter","BlowerCompressorAerator Operation","Disinfection"] | N/A | Musty | Clear | [15 empty] | Pump Amps 13.37 ETM 37 hrs Cycles 220 Water Meter Reading 35100 Septic Sludge 3" Scum 3" ATU Sludge 8" Scum 0 Pump Sludge 0 Scum 0 | This AOSS is functioning as designed and in accordance with the performance/maintenance requirements of 12VAC5-613. | 11/12/2021 | Jan 1 1900 1:38PM
08/11/2021 |  | RoutineScheduled | {FIPSCode}-STS-3859 | Dickenson | This alternative discharging system is functioning as designed and in accordance with the performance/maintenance requirements of 12VAC5-640. | Approved | EHD - Cumberland Plateau | S.E.P.T.I.C., Inc. | 1942001097 | Denny | Deel |  |  | Norweco |  | Gravity | Gravity | Discharge | Chlorination | 200.000000 | ["BlowerCompressorAerator Operation","Disinfection","Dispersal System Operation","Control Operation","SludgeScum Accumulation"] | ["BlowerCompressorAerator Operation","Disinfection","Dispersal System Operation","Control Operation","SludgeScum Accumulation"] | YES | Musty | Clear | [15 empty] | 5 Chlorine | This alternative discharging system is functioning as designed and in accordance with the performance/maintenance requirements of 12VAC5-640. | 08/11/2021 | 12:00 AM
12/08/2021 |  | RoutineScheduled | 179-15-0173-SR | Stafford | This AOSS is functioning as designed and in accordance with the performance/maintenance requirements of 12VAC5-613 | Approved | EHD - Rappahannock | Dominion Septic, Inc | 1942001403 | Isail | Marquez | 1.000000 |  | Orenco Advantex | none | Pump | Gravity | Trenches | Not Applicable |  | ["Recirculation Pump" ,"Control Operation" ,"Level Sensor Operation"] | ["Recirculation Pump" ,"Control Operation" ,"Level Sensor Operation"] | NA | None | Cloudy | [13 empty] | Will be sent separately | Inspected | system was dirty due to amount of sludge in recirculation tank. (recirc tank needs pumping) 2 hinges need to be put back in place. | This AOSS is functioning as designed and in accordance with the performance/maintenance requirements of 12VAC5-613 | 01/07/2022 | 06:18 AM
05/13/2021 |  | RoutineScheduled |  | Loudoun | This alternative discharging system is functioning as designed and in accordance with the performance/maintenance requirements of 12VAC5-640 | Pending Review | EHD - Loudoun | Mckim Construction | 1942001330 | Michelle | Mckim | 1.000000 |  | none | none | Pump | Gravity | Trenches | Not Applicable |  |  |  | NA | [15 empty] | Will be sent separately | Inspected |  | This alternative discharging system is functioning as designed and in accordance with the performance/maintenance requirements of 12VAC5-640 | 05/27/2021 | 01:27 PM
10/14/2021 |  | Follow-Up | 234-17-415 | Chesapeake | This AOSS should now return to normal function after having provided the above state routine maintenance. | Approved | EHD - Chesapeake | Farmer's Septic Service, Inc. | 1942001191 | Allen | Farmer | 1.000000 | [28 empty] | Replaced the UV bulb. Changed timer from 3 minutes every 2 hours to 6 minutes every 2 hours. 480 gallons per day. | This AOSS should now return to normal function after having provided the above state routine maintenance. | 10/14/2021 | Jan 1 1900 12:00PM
02/10/2021 |  | RoutineScheduled | 01-197-416 | Wise | This AOSS is functioning as designed and in accordance with the performance/maintenance requirements of 12VAC5-613. | Approved | EHD - Lenowisco | S.E.P.T.I.C., Inc. | 1942001097 | Denny | Deel |  |  | Norweco |  | Gravity | Gravity | Trenches | Not Applicable | 200.000000 | ["BlowerCompressorAerator Operation","Control Operation","Disinfection","Dispersal System Operation"] | ["BlowerCompressorAerator Operation","Control Operation","Disinfection","Dispersal System Operation"] | YES | Musty | Clear | [16 empty] | This AOSS is functioning as designed and in accordance with the performance/maintenance requirements of 12VAC5-613. | 02/10/2021 | 12:00 AM
08/31/2021 |  | Routine/Scheduled | {FIPSCode}-STS-2292 | Chesapeake | This AOSS is functioning as designed and in accordance with the performance/maintenance requirements of 12VAC5-613 | Approved | EHD - Chesapeake | R & K Septic, Inc. | 1942001066 | Mary | VanHolten |  |  | Clearstream ATU |  | Pump |  | Pad |  |  | ["BlowerCompressorAerator Operation","Control Operation","Dispersal System Operation","Distribution Pump Operation","Level Sensor Operation","SludgeScum Accumulation"] | ["BlowerCompressorAerator Operation","Control Operation","Dispersal System Operation","Distribution Pump Operation","Level Sensor Operation","SludgeScum Accumulation"] | N/A | None | Clear | 6.770000 | 5.000000 | [14 empty] | This AOSS is functioning as designed and in accordance with the performance/maintenance requirements of 12VAC5-613 | 08/31/2021 | Jan 1 1900 7:55AM
10/02/2021 |  | Reportable Incident | 182-02-0480 (LEGACY ALT. SYSTEM) | Rockingham | This AOSS should now return to normal function after having provided the above state routine maintenance. | Approved | EHD - Central Shenandoah | Garland Easter Septic Service | 1942001206 | Garland | Easter |  |  |  |  | Pump | Gravity | Trenches | Not Applicable |  | ["Attached Growth Medium","Auxiliary Filter"] | ["Attached Growth Medium","Auxiliary Filter"] | NA | [17 empty] | pulled and cleaned all the media. reinstalled | This AOSS should now return to normal function after having provided the above state routine maintenance. | 02/24/2021 | 12:00 AM
02/03/2021 |  | RoutineScheduled | 132-14-0067 | Fluvanna | This AOSS is functioning as designed and in accordance with the performance/maintenance requirements of 12VAC5-613. | Approved | EHD - Blue Ridge | Enviro-Klean Co. | 1942001087 | michael | clark |  |  | Aqua Safe |  | Gravity | Pressure | Drip | Not Applicable | 450.000000 | [] | ["Attached Growth Medium","BlowerCompressorAerator Operation","Control Operation","Dispersal System Operation","Distribution Pump Operation","Effluent Screens","Level Sensor Operation","SludgeScum Accumulation"] | YES | [18 empty] | This AOSS is functioning as designed and in accordance with the performance/maintenance requirements of 12VAC5-613. | 02/03/2021 | 12:00 AM
12/27/2021 |  |  | 12-184-5001 | Scott | This AOSS is functioning as designed and in accordance with the performance/maintenance requirements of 12VAC5-613. | Approved | EHD - Lenowisco | S.E.P.T.I.C., Inc. | 1942001097 | Denny | Deel | [9 empty] | [] | [] | [8 empty] | 12/27/2021 | [7 empty] | Will be sent separately |  | BOD: BDL TSS: BDL | This AOSS is functioning as designed and in accordance with the performance/maintenance requirements of 12VAC5-613. | 12/27/2021 | 12:00 AM
05/12/2021 |  | RoutineScheduled | 2015-143-0038 | Henrico | This AOSS is functioning as designed and in accordance with the performance/maintenance requirements of 12VAC5-613. | Approved | EHD - Henrico | GeoEnvironmental Services, Inc. | 1942001010 | Peter | Mamunes | 1.000000 | 1250 | EcoPOD |  | Pump | Pressure | Drip |  |  | ["Attached Growth Medium","Control Operation","BlowerCompressorAerator Operation","Auxiliary Filter","Dispersal System Operation","Distribution Pump Operation","Effluent Screens","Level Sensor Operation","Septic Tank Baffles","SludgeScum Accumulation"] | ["SludgeScum Accumulation","Septic Tank Baffles","Level Sensor Operation","Effluent Screens","Distribution Pump Operation","Dispersal System Operation","Control Operation","BlowerCompressorAerator Operation","Attached Growth Medium","Auxiliary Filter"] | YES | [18 empty] | This AOSS is functioning as designed and in accordance with the performance/maintenance requirements of 12VAC5-613. |  | 02:50 PM
07/10/2021 |  | RoutineScheduled | {FIPSCode}-STS-36785 | Franklin | This AOSS is functioning as designed and in accordance with the performance/maintenance requirements of 12VAC5-613. | Approved | EHD - West Piedmont | The Creighton Companies, LLC | 1942001001 | J.J. | Keith | 1.000000 | 4150 | BioMIcrobics MicroFast |  | Pump | Gravity | Trenches |  |  | ["None"] | ["None"] | [18 empty] | 2nd Qtr. 2021 inspection. Grease trap accumulation - Chamber #1 - 6" crust, 20" on bottom. Chamber #2 - 4"crust. Chamber #3 - 1" crust. Solids in septic tank -6"crust. 4" on bottom. MicroFast septic tank - 30" crust, non-compact solids. MicroFast clarfier - 1" crust, 10" solids. Cleaned blower filter. 0" solids in pump tank. | This AOSS is functioning as designed and in accordance with the performance/maintenance requirements of 12VAC5-613. | 07/12/2021 | 12:00 AM
02/10/2021 |  | Routine/Scheduled | LEGACY | York | This AOSS is functioning as designed and in accordance with the performance/maintenance requirements of 12VAC5-613 | Approved | EHD - Peninsula | Miller’s Septic Service | 1942001063 | K.R. Trapper | Davis | 1.000000 | 1500 | Orenco Advantex |  | Pump | Gravity | Trenches | Not Applicable | 450.000000 |  | ["Attached Growth Medium","Control Operation","Dispersal System Operation","Distribution Pump Operation","Effluent Screens","Level Sensor Operation","Recirculation Pump","Septic Tank Baffles","Sludge/Scum Accumulation"] | YES | None | Clear | [15 empty] | Routine Service Processing Tank - RSV, Recirc Pump, Effluent Screen serviced Treatment Module - media drapes & spray grid serviced Pump Tank - pump, float sensors, control panel operating. Distribution Box - concrete - all laterals accepting effluent. | This AOSS is functioning as designed and in accordance with the performance/maintenance requirements of 12VAC5-613 | 02/11/2021 | Jan 1 1900 8:30AM
12/17/2021 |  | Routine/Scheduled | 228-16-0440 | Virginia Beach | This AOSS is functioning as designed and in accordance with the performance/maintenance requirements of 12VAC5-613. | Approved | EHD - Virginia Beach | R & K Septic, Inc. | 1942001066 | Mary | VanHolten |  |  | Clearstream ATU |  | Pump |  | Drip | UV |  | ["BlowerCompressorAerator Operation","Control Operation","Disinfection","Dispersal System Operation","Distribution Pump Operation","Level Sensor Operation","SludgeScum Accumulation"] | ["BlowerCompressorAerator Operation","Control Operation","Disinfection","Dispersal System Operation","Distribution Pump Operation","Level Sensor Operation","SludgeScum Accumulation"] | N/A | None | Clear | 7.000000 | 4.000000 | [14 empty] | This AOSS is functioning as designed and in accordance with the performance/maintenance requirements of 12VAC5-613. | 12/17/2021 | Jan 1 1900 10:40AM
07/14/2021 |  | RoutineScheduled | SWP-05-256 | Stafford | This AOSS is functioning as designed and in accordance with the performance/maintanence requirements of 12VAC5-613 | Approved | EHD - Rappahannock | Dominion Septic, Inc | 1942001068 | David | Stewart | 1.000000 |  | Puraflo | none | Pump | Gravity | Pad | Not Applicable |  | ["Septic Tank Baffles" ,"SludgeScum Accumulation" ,"Dispersal System Operation" ,"Distribution Pump Operation" ,"Level Sensor Operation" ,"Attached Growth Medium"] | ["Dispersal System Operation" ,"Distribution Pump Operation" ,"Level Sensor Operation" ,"Attached Growth Medium" ,"Septic Tank Baffles" ,"SludgeScum Accumulation"] | NA | None | Clear | [13 empty] | Will be sent separately | Inspected | Routine inspection. Small grass roots growing in septic tank wedge lid hose tested didn't leak monitor next year. Roots growing in all pods but this is expected on a pad site. | This AOSS is functioning as designed and in accordance with the performance/maintanence requirements of 12VAC5-613 | 08/04/2021 | 12:41 PM
12/15/2021 |  | RoutineScheduled | 099-06-0234-SWP | King George | This AOSS is functioning as designed and in accordance with the performance/maintenance requirements of 12VAC5-613 | Approved | EHD - Rappahannock | Dominion Septic, Inc | 1942001068 | David | Stewart | 1.000000 |  | none | none | Pump | Gravity | Trenches | Not Applicable |  | ["BlowerCompressorAerator Operation" ,"Septic Tank Baffles" ,"SludgeScum Accumulation" ,"Dispersal System Operation" ,"Distribution Pump Operation"] | ["BlowerCompressorAerator Operation" ,"Septic Tank Baffles" ,"SludgeScum Accumulation" ,"Dispersal System Operation" ,"Distribution Pump Operation"] | NA | None | Clear | [13 empty] | Will be sent separately | Inspected | Routine inspection. | This AOSS is functioning as designed and in accordance with the performance/maintenance requirements of 12VAC5-613 | 01/07/2022 | 06:18 AM
02/18/2021 |  |  | 07-113-053 | Buchanan | This AOSS is functioning as designed and in accordance with the performance/maintenance requirements of 12VAC5-613. | Approved | EHD - Cumberland Plateau | S.E.P.T.I.C., Inc. | 1942001097 | Denny | Deel | [9 empty] | [] | [] | [8 empty] | 02/18/2021 |  | 15.200000 |  |  | 1.400000 |  |  | Attached to this report |  | BOD: 15.2 AB TSS: 1.40 | This AOSS is functioning as designed and in accordance with the performance/maintenance requirements of 12VAC5-613. | 02/18/2021 | 12:00 AM
10/19/2021 |  | RoutineScheduled | 124-STS-2379 | Fairfax | This AOSS is functioning as designed and in accordance with the performance/maintenance requirements of 12VAC5-613. | Approved | EHD - Fairfax | Great Falls Septic Service, Inc. | 2705051738 | Joshua | Hott | 1.000000 | 1000 | Septic | Puraflo | Gravity | Gravity | Trenches | Not Applicable |  | ["None"] | ["None"] | NA | [18 empty] | This AOSS is functioning as designed and in accordance with the performance/maintenance requirements of 12VAC5-613. |  | 12:00 AM
10/18/2021 |  | Routine/Scheduled | 136-07-0222 | Gloucester | This AOSS is functioning as designed and in accordance with the performance/maintenance requirements of 12VAC5-613. | Approved | EHD - Three Rivers | Miller’s Septic Service | 1942001468 | Kevin | Blasing | 1.000000 | 1000 | Ecoflo |  | Pump | Gravity | Pad | Not Applicable | 450.000000 |  | ["Attached Growth Medium","Control Operation","Dispersal System Operation","Distribution Pump Operation","Effluent Screens","Level Sensor Operation","Septic Tank Baffles","SludgeScum Accumulation"] | YES | Musty | Clear | [15 empty] | Routine Service. Primary Septic tank - normal level - effluent screen serviced. biofilter - fiberglass - peatmoss in poor condition - raked / turned. Pump Basin - plastic - float sensors, pump & controls operating. DBox - plastic - intact | This AOSS is functioning as designed and in accordance with the performance/maintenance requirements of 12VAC5-613. | 11/02/2021 | 08:30 AM
12/14/2021 |  | RoutineScheduled | 047-16-019 | Culpeper | This AOSS is not functioning as designed or in accordance with the performance/maintenance requirements | Approved | EHD - Rappahannock-Rapidan | EcoSeptix Alliance | 1942001101 | Joe | Malloy |  |  | Orenco Advantex | none | Pump | Gravity |  | UV |  | ["Disinfection" ,"Recirculation Pump" ,"Attached Growth Medium" ,"BlowerCompressorAerator Operation"] | ["Recirculation Pump" ,"Attached Growth Medium" ,"BlowerCompressorAerator Operation"] | NA | Musty | Clear | [13 empty] | Will be sent separately | Inspected | The UV light bulb cord needs to be replaced. Parts have been ordered. | This AOSS is not functioning as designed or in accordance with the performance/maintenance requirements | 01/05/2022 | 01:41 PM
11/09/2021 |  | Reportable Incident |  | Warren | This AOSS should now return to normal function after having provided the above state routine maintenance. | Pending Review | EHD - Lord Fairfax | POWELLS PLUMBING, INC. | 1942001036 | Kurt | Holthaus |  |  | Microfast | [6 empty] | ["BlowerCompressorAerator Operation"] | ["BlowerCompressorAerator Operation"] | N/A | [18 empty] | This AOSS should now return to normal function after having provided the above state routine maintenance. | 12/10/2021 | 01:43 PM
12/30/2021 |  | RoutineScheduled | 177-07-0219-SWP | Spotsylvania | This AOSS is not functioning as designed or in accordance with the performance/maintenance requirements | Approved | EHD - Rappahannock | EcoSeptix Alliance | 1942001101 | Joe | Malloy | 1.000000 |  | Biomicrobics MicroFAST | none | Pump | Gravity | Drip | Not Applicable |  | ["BlowerCompressorAerator Operation" ,"Attached Growth Medium" ,"Auxiliary Filter" ,"Dispersal System Operation" ,"Distribution Pump Operation"] | ["BlowerCompressorAerator Operation" ,"Attached Growth Medium" ,"Auxiliary Filter" ,"Dispersal System Operation" ,"Distribution Pump Operation"] | NA | Musty | Cloudy | [13 empty] | Will be sent separately | Inspected | During the course of our inspection, we repaired two places where drip tubing was broken. Owner will repair two more. | This AOSS is not functioning as designed or in accordance with the performance/maintenance requirements | 02/01/2022 | 06:16 AM
12/02/2021 |  | Reportable Incident | 147-09-0099 | James City | This AOSS should now return to normal function after having provided the above state routine maintenance. | Approved | EHD - Peninsula | Miller’s Septic Service | 1942001468 | Kevin | Blasing | 2.000000 | 5000 | Biomicrobics MicroFAST |  | Pump | Gravity | Trenches | Not Applicable | 1000.000000 | ["BlowerCompressorAerator Operation","Control Operation"] | ["BlowerCompressorAerator Operation","Control Operation"] | NO | [17 empty] | Alarm event - Blower not operating - found primary breakers to blower turned OFF inside fo building - reactivated and blower came back on. ... found air line damaged and leaking air - scheduling repair. | This AOSS should now return to normal function after having provided the above state routine maintenance. | 12/06/2021 | Jan 1 1900 8:45AM
04/30/2021 |  | RoutineScheduled | VAG408462 | Augusta | This alternative discharging system is functioning as designed and in accordance with the performance/maintenance requirements of 12VAC5-640. | Approved | EHD - Central Shenandoah | Onsite Wastewater Services - May Supply | 1942001627 | Drew | Shull | 1.000000 |  | none | none | Gravity | Gravity | Pad | Chlorination |  |  |  | NA | Musty | Clear | [13 empty] | Will be sent separately | Inspected | System found to be maintained and operating per requirements. wmd | This alternative discharging system is functioning as designed and in accordance with the performance/maintenance requirements of 12VAC5-640. | 10/12/2021 | 10:12 AM
03/01/2021 |  | Routine/Scheduled | 2015-143-0171 | Henrico | This AOSS is functioning as designed and in accordance with the performance/maintenance requirements of 12VAC5-613 | Approved | EHD - Henrico | Miller’s Septic Service | 1942001063 | K.R. Trapper | Davis | 1.000000 | 1500 | Biomicrobics MicroFAST |  | Pump | Gravity | Trenches | Not Applicable | 600.000000 |  | ["Blower/Compressor/Aerator Operation","Control Operation","Dispersal System Operation","Distribution Pump Operation","Level Sensor Operation","Septic Tank Baffles","Sludge/Scum Accumulation"] | N/A | Musty | Clear | [15 empty] | Routine Service - Trash Tank - normal level Aeration Tank - normal level - mixing present - compressor serviced. Pump Tank - pump, float sensors & controls operating Distribution box - intact - all laterals accepting effluent | This AOSS is functioning as designed and in accordance with the performance/maintenance requirements of 12VAC5-613 | 03/02/2021 | 07:30 AM
05/11/2021 |  | RoutineScheduled | 07-113-061 | Buchanan | This AOSS is functioning as designed and in accordance with the performance/maintenance requirements of 12VAC5-613. | Approved | EHD - Cumberland Plateau | S.E.P.T.I.C., Inc. | 1942001097 | Denny | Deel |  |  | Norweco |  | Gravity | Gravity | Discharge | Chlorination | 200.000000 | ["BlowerCompressorAerator Operation","Control Operation","Dispersal System Operation","Disinfection"] | ["BlowerCompressorAerator Operation","Control Operation","Dispersal System Operation","Disinfection"] | YES | Musty | Clear | [16 empty] | This AOSS is functioning as designed and in accordance with the performance/maintenance requirements of 12VAC5-613. | 05/11/2021 | 12:00 AM
06/17/2021 |  | RoutineScheduled | 061-17-506 | Fauquier | This alternative discharging system is functioning as designed and in accordance with the performance/maintenance requirements of 12VAC5-640. | Approved | EHD - Rappahannock-Rapidan | McKim Construction | 1942001330 | Michelle | McKim | [9 empty] | [] | ["Attached Growth Medium","Control Operation","Dispersal System Operation","Distribution Pump Operation","Effluent Screens","Level Sensor Operation","Recirculation Pump","Septic Tank Baffles","SludgeScum Accumulation"] | YES | [18 empty] | This alternative discharging system is functioning as designed and in accordance with the performance/maintenance requirements of 12VAC5-640. | 07/06/2021 | 05:45 PM
04/06/2021 |  | Routine/Scheduled | S 800-18-0293 | Suffolk | This AOSS is functioning as designed and in accordance with the performance/maintenance requirements of 12VAC5-613. | Approved | EHD - Western Tidewater | Farmer's Septic Service, Inc. | 1942001191 | Allen | Farmer | 1.000000 | [8 empty] | ["BlowerCompressorAerator Operation","Control Operation","Distribution Pump Operation","Effluent Screens","Level Sensor Operation","SludgeScum Accumulation"] | ["BlowerCompressorAerator Operation","Control Operation","Distribution Pump Operation","Effluent Screens","Level Sensor Operation","SludgeScum Accumulation"] | [18 empty] | Serviced system. Checked the pump, panel, & floats (ok). Cleaned the filter in the Clearstream. Changed the diffuser in the Clearstream and changed the filter in the aerator. There is no riser on the inlet end of the pump tank . The timer is set to 2 minutes every 2 hours. | This AOSS is functioning as designed and in accordance with the performance/maintenance requirements of 12VAC5-613. | 04/06/2021 | Jan 1 1900 12:00PM
03/31/2021 |  | RoutineScheduled | SWP-05-418 | Stafford | This alternative discharging system is functioning as designed and in accordance with the performance/maintenance requirements of 12VAC5-640 | Approved | EHD - Rappahannock | Dominion Septic, Inc | 1942001068 | David | Stewart | 1.000000 |  | Puraflo | none | Pump | Gravity | Pad | Not Applicable |  | ["Dispersal System Operation" ,"Distribution Pump Operation" ,"Attached Growth Medium" ,"Septic Tank Baffles" ,"SludgeScum Accumulation"] | ["Dispersal System Operation" ,"Distribution Pump Operation" ,"Attached Growth Medium" ,"Septic Tank Baffles" ,"SludgeScum Accumulation"] | NA | None | Clear | [13 empty] | Will be sent separately | Inspected | Routine inspection. Recommended pumping out septic tank due to heavy grease build up. | This alternative discharging system is functioning as designed and in accordance with the performance/maintenance requirements of 12VAC5-640 | 04/19/2021 | 12:23 PM
01/12/2021 |  | Pump-Out Only |  | Warren | This AOSS is functioning as designed and in accordance with the performance/maintenance requirements of 12VAC5-613. | Pending Review | EHD - Lord Fairfax | POWELLS PLUMBING, INC. | 1942001036 | Kurt | Holthaus | [9 empty] | ["Sludge/Scum Accumulation"] | ["Sludge/Scum Accumulation"] | N/A | [18 empty] | This AOSS is functioning as designed and in accordance with the performance/maintenance requirements of 12VAC5-613. | 01/15/2021 | 01:40 PM
05/24/2021 |  | Routine/Scheduled | -STS-20144 | Prince William | This AOSS is functioning as designed and in accordance with the performance/maintenance requirements of 12VAC5-613 | Approved | EHD - Prince William | SES Mid Atlantic | 1942001203 | Michael | Green |  |  | EZ Treat Sandfilter |  |  |  |  | Not Applicable |  | ["Effluent Screens"] | ["Effluent Screens"] | YES | Musty | Clear | [5 empty] | 05/24/2021 | Pump Chamber | 3.000000 | [7 empty] | Pump Amps 10.23 ETM 14 hrs Cycles 220 Pump Amps 9.87 Septic Sludge6" Scum 1" ATU Sludge 1" Scum 0.50 Pump Sludge 0 Scum 0 On 5 mins 21 secs Off 12 hrs | This AOSS is functioning as designed and in accordance with the performance/maintenance requirements of 12VAC5-613 | 05/24/2021 | 03:07 PM
01/15/2021 |  | Routine/Scheduled | 10-142-0276 | Hanover | This AOSS is functioning as designed and in accordance with the performance/maintenance requirements of 12VAC5-613. | Approved | EHD - Chickahominy | Old Dominion Onsite, Inc. | 1942001503 | Jason | Hackler | 1.000000 | 1500 | EcoPod |  | Pump | Gravity | Trenches | Not Applicable |  | ["Blower/Compressor/Aerator Operation","Control Operation","Dispersal System Operation","Distribution Pump Operation","Level Sensor Operation"] | ["Blower/Compressor/Aerator Operation","Control Operation","Dispersal System Operation","Distribution Pump Operation","Level Sensor Operation"] | N/A | [17 empty] | Blower replaced. Filter cleaned. System appears to be operating normally. | This AOSS is functioning as designed and in accordance with the performance/maintenance requirements of 12VAC5-613. | 01/15/2021 | Jan 1 1900 12:04PM
12/23/2021 |  | Pump-Out Only |  | Frederick | This AOSS is functioning as designed and in accordance with the performance/maintenance requirements of 12VAC5-613. | Pending Review | EHD - Lord Fairfax | POWELLS PLUMBING, INC. | 1942001036 | Kurt | Holthaus |  |  | Microfast | [8 empty] | N/A | [16 empty] | Pumped Out |  | This AOSS is functioning as designed and in accordance with the performance/maintenance requirements of 12VAC5-613. | 01/21/2022 | 01:09 PM
11/29/2021 |  | RoutineScheduled |  | Shenandoah | This AOSS is functioning as designed and in accordance with the performance/maintenance requirements of 12VAC5-613. | Pending Review | EHD - Lord Fairfax | Seals Septic Service | [5 empty] | Sand | [6 empty] | ["Septic Tank Baffles"] | ["Septic Tank Baffles"] | [19 empty] | This AOSS is functioning as designed and in accordance with the performance/maintenance requirements of 12VAC5-613. | 11/29/2021 | 12:00 AM
03/11/2021 | Alternative | RoutineScheduled | 115-11-0204 | Campbell | This AOSS is functioning as designed and in accordance with the performance/maintenance requirements of 12VAC5-613. | Approved | EHD - Central | Virginia Septic Service | 1942001512 | iain | Waugh | 1.000000 | 1500 | Septic Tank | Ecoflo | Pump | Gravity | Trenches | Not Applicable |  | ["Attached Growth Medium","Effluent Screens"] | ["Attached Growth Medium","Effluent Screens"] | NA | Musty | [15 empty] | Inspected | Sludge level-minimal Scum & 2-3" Sludge in Septic tank. Pump Chamber 6" fine sludge. Cleaned Effluent screen. Alarm functional and pump is operational, Peat in great condition for age, no roots or ponding. Turned peat and broke up clumps allowing for better drainage. System was pumped last year | This AOSS is functioning as designed and in accordance with the performance/maintenance requirements of 12VAC5-613. | 03/12/2021 | 05:30 PM
11/09/2021 |  | RoutineScheduled | 124-STS-2379 | Fairfax | This AOSS is functioning as designed and in accordance with the performance/maintenance requirements of 12VAC5-613. | Approved | EHD - Fairfax | Great Falls Septic Service, Inc. | 2705051738 | Joshua | Hott | 1.000000 | 2250 | Septic | Puraflo | Pump | Gravity | Trenches | Not Applicable |  | ["Effluent Screens"] | ["Effluent Screens"] | YES | [18 empty] | This AOSS is functioning as designed and in accordance with the performance/maintenance requirements of 12VAC5-613. |  | 12:00 AM
04/13/2021 |  | RoutineScheduled |  | Loudoun | This alternative discharging system is functioning as designed and in accordance with the performance/maintenance requirements of 12VAC5-640 | Pending Review | EHD - Loudoun | SES Mid Atlantic, LLC | 1942001203 | James | Green | 1.000000 |  | Delta Environmental Products, DF Series | none | Pump | Gravity | Trenches | Not Applicable |  | ["BlowerCompressorAerator Operation"] | ["BlowerCompressorAerator Operation"] | NA | [15 empty] | Will be sent separately | Inspected | Components marked Fully Inspected are done so at the request of the LCHD but do not include the uncovering or physical removal of buried or submerged components such as pumps, floats, diffusers etc, nor inspection of the interior or exterior of tanks, boxes, valves or other buried components for leaks, structural defects or other abnormalities. | This alternative discharging system is functioning as designed and in accordance with the performance/maintenance requirements of 12VAC5-640 | 05/07/2021 | 04:19 AM
09/09/2021 | Alternative | Routine/Scheduled | 179-11-0014 | Richmond | This AOSS is functioning as designed and in accordance with the performance/maintenance requirements of 12VAC5-613. | Approved | EHD - Three Rivers | Thomas W. Beasley Septic Contractor | 1944001751 | Thomas | Beasley | 1.000000 | 1000 | Puraflo |  | Pump | Gravity | Pad |  |  | ["Attached Growth Medium","Control Operation","Dispersal System Operation","Distribution Pump Operation","Effluent Screens","Level Sensor Operation","SludgeScum Accumulation"] | ["Attached Growth Medium","Control Operation","Dispersal System Operation","Distribution Pump Operation","Effluent Screens","Level Sensor Operation","SludgeScum Accumulation"] | YES | [18 empty] | This AOSS is functioning as designed and in accordance with the performance/maintenance requirements of 12VAC5-613. | 09/09/2021 | 07:07 PM
02/11/2021 |  | RoutineScheduled | 07-197-A15 | Wise | This AOSS is functioning as designed and in accordance with the performance/maintenance requirements of 12VAC5-613. | Approved | EHD - Lenowisco | S.E.P.T.I.C., Inc. | 1942001097 | Denny | Deel |  |  | Norweco |  | Gravity | Gravity | Discharge | Chlorination | 200.000000 | ["BlowerCompressorAerator Operation","Control Operation","Disinfection","Dispersal System Operation"] | ["BlowerCompressorAerator Operation","Control Operation","Disinfection","Dispersal System Operation"] | YES | Musty | Clear | [15 empty] | 5 Chlorine | This AOSS is functioning as designed and in accordance with the performance/maintenance requirements of 12VAC5-613. | 02/11/2021 | 12:00 AM
12/29/2021 |  | Routine/Scheduled | 04-174-0238 | Prince George | This AOSS is functioning as designed and in accordance with the performance/maintenance requirements of 12VAC5-613. | Approved | EHD - Crater | Madison Environmental LLC | 1942001333 | Larry | Madison, Jr. | 1.000000 |  | Norweco Singulair ATU |  | Pump | Gravity | Trenches |  |  | ["BlowerCompressorAerator Operation","Control Operation","Distribution Pump Operation","Level Sensor Operation","Septic Tank Baffles","SludgeScum Accumulation"] | ["BlowerCompressorAerator Operation","Control Operation","Distribution Pump Operation","Level Sensor Operation","Septic Tank Baffles","SludgeScum Accumulation"] | N/A | [18 empty] | This AOSS is functioning as designed and in accordance with the performance/maintenance requirements of 12VAC5-613. | 12/29/2021 | Jan 1 1900 2:59PM
12/30/2021 |  |  | {FIPSCode}-STS-17112 | Wise | This AOSS is functioning as designed and in accordance with the performance/maintenance requirements of 12VAC5-613. | Approved | EHD - Lenowisco | S.E.P.T.I.C., Inc. | 1942001097 | Denny | Deel | [9 empty] | [] | [] | [8 empty] | 12/30/2021 | [7 empty] | Will be sent separately |  | BOD: BDL TSS: BDL | This AOSS is functioning as designed and in accordance with the performance/maintenance requirements of 12VAC5-613. | 12/30/2021 | 12:00 AM
07/30/2021 |  | RoutineScheduled | 136-02-0349 | Gloucester | This AOSS is functioning as designed and in accordance with the performance/maintenance requirements of 12VAC5-613. | Approved | EHD - Three Rivers | Onsite Maintenance Team | 1942001039 | Corey | Braxton | 44.000000 |  | Advantex AX20 |  | Pump | Pressure | Trenches |  |  | [] | ["Attached Growth Medium","Auxiliary Filter","Control Operation","Effluent Screens","Recirculation Pump"] | NA | Musty | Clear | 7.020000 | 4.000000 | [14 empty] | This AOSS is functioning as designed and in accordance with the performance/maintenance requirements of 12VAC5-613. | 07/30/2021 | 12:00 AM
07/22/2021 |  | Routine/Scheduled | 234-13-35 | Chesapeake | This AOSS is functioning as designed and in accordance with the performance/maintenance requirements of 12VAC5-613 | Approved | EHD - Chesapeake | R & K Septic, Inc. | 1942001066 | Mary | VanHolten |  |  | Clearstream ATU |  | Pump |  | Drip | UV |  | ["BlowerCompressorAerator Operation","Control Operation","Disinfection","Dispersal System Operation","Distribution Pump Operation","Level Sensor Operation","SludgeScum Accumulation"] | ["BlowerCompressorAerator Operation","Control Operation","Disinfection","Dispersal System Operation","Distribution Pump Operation","Level Sensor Operation","SludgeScum Accumulation"] | N/A | None | Clear | 7.000000 | 5.000000 | [13 empty] | Replaced UV bulb and ballast. | This AOSS is functioning as designed and in accordance with the performance/maintenance requirements of 12VAC5-613 | 07/22/2021 | Jan 1 1900 11:35AM
02/16/2021 |  | RoutineScheduled | 033-16-0191-SP | Caroline | This AOSS is functioning as designed and in accordance with the performance/maintenance requirements of 12VAC5-613. | Approved | EHD - Rappahannock | All In Septic Services | 1942001442 | Dennis | Mitchell | 1.000000 | 1500 | Norweco |  | Gravity | Gravity | Trenches | Not Applicable |  | [] | ["BlowerCompressorAerator Operation","SludgeScum Accumulation","Attached Growth Medium"] | NA | None | Clear | [14 empty] | Pumped Out |  | This AOSS is functioning as designed and in accordance with the performance/maintenance requirements of 12VAC5-613. | 02/16/2021 | 07:03 PM
03/02/2021 |  | Routine/Scheduled |  | Frederick | This AOSS is not functioning as designed or in accordance with the performance/maintenance requirements. | Pending Review | EHD - Lord Fairfax | POWELLS PLUMBING, INC. | 1942001036 | Kurt | Holthaus | 1.000000 | 1250 | Puraflo |  | Pump | Gravity | Trenches |  | 600.000000 | ["Dispersal System Operation","Effluent Screens"] | ["Effluent Screens"] | YES | [18 empty] | This AOSS is not functioning as designed or in accordance with the performance/maintenance requirements. | 05/12/2021 | 02:33 PM
05/20/2021 |  | RoutineScheduled |  | Loudoun | This alternative discharging system is not functioning as designed or in accordance with the performance /maintenance requirements of 12VAC5-640 | Pending Review | EHD - Loudoun | Mckim Construction | 1942001330 | Michelle | Mckim | 1.000000 |  | Puraflo | none | Pump | Gravity | Pad | Not Applicable |  |  |  | NA | [15 empty] | Will be sent separately | Inspected | Septic and pump tank need pumped out | This alternative discharging system is not functioning as designed or in accordance with the performance /maintenance requirements of 12VAC5-640 | 05/27/2021 | 01:27 PM
08/11/2021 |  | RoutineScheduled | 179-06-0108-SWP | Stafford | This AOSS is functioning as designed and in accordance with the performance/Maintenance requirements of 12VAC5-613 | Approved | EHD - Rappahannock | EcoSeptix Alliance | 1942001060 | Rob | Martin |  |  | Orenco Advantex | none | Pump | Gravity | Trenches | Not Applicable |  | ["Attached Growth Medium" ,"Effluent Screens" ,"Recirculation Pump"] | ["Effluent Screens" ,"Recirculation Pump" ,"Attached Growth Medium"] | YES | Musty | Cloudy | [13 empty] | Will be sent separately | Inspected | The Advantex module is beginning to settle inward toward the tank. The module is holding some water and not completely draining. This is not currently impacting the system's operation, but may have to be addressed if further settling occurs. We would then propose to excavate by machine and relevel the Advantex module. | This AOSS is functioning as designed and in accordance with the performance/Maintenance requirements of 12VAC5-613 | 10/06/2021 | 10:54 AM
12/13/2021 |  | RoutineScheduled | 03-197-034 | Wise | This AOSS is functioning as designed and in accordance with the performance/maintenance requirements of 12VAC5-613. | Approved | EHD - Lenowisco | S.E.P.T.I.C., Inc. | 1942001097 | Denny | Deel |  |  | Norweco |  | Gravity | Gravity | Mound | Not Applicable | 200.000000 | ["BlowerCompressorAerator Operation","Disinfection","Dispersal System Operation","Control Operation","SludgeScum Accumulation"] | ["BlowerCompressorAerator Operation","Dispersal System Operation","Disinfection","Control Operation","SludgeScum Accumulation"] | YES | Musty | Clear | [16 empty] | This AOSS is functioning as designed and in accordance with the performance/maintenance requirements of 12VAC5-613. | 12/13/2021 | 12:00 AM
06/12/2021 |  | RoutineScheduled | 2073-05-153 | Prince William | This AOSS is functioning as designed and in accordance with the performance/maintenance requirements of 12VAC5-613. | Approved | EHD - Prince William | Wastemaster Inc |  | Timothy | Jenkins | 2.000000 |  | Recirculating Sand Filter |  | Pump | Gravity | Discharge |  |  | [] | [] |  | Musty | Clear | 6.600000 | 5.400000 |  | 2.200000 |  | 06/12/2021 |  | 4.000000 |  |  | 3.300000 |  |  | Attached to this report |  |  | This AOSS is functioning as designed and in accordance with the performance/maintenance requirements of 12VAC5-613. | 07/08/2021 | 10:15 AM
03/23/2021 |  | Routine/Scheduled | 124-STS-2379 | Fairfax | This AOSS is functioning as designed and in accordance with the performance/maintenance requirements of 12VAC5-613 | Approved | EHD - Fairfax | SES Mid Atlantic | 1942001203 | Michael | Green |  |  | Biomicrobics MicroFAST |  |  |  |  | Not Applicable |  | ["BlowerCompressorAerator Operation","Septic Tank Baffles"] | ["BlowerCompressorAerator Operation","Septic Tank Baffles"] | N/A | Musty | Clear | [15 empty] | Pump 1 Amps 10.84 ETM 30 hrs Cycles 567 Pump 2 Amps 10.75 ETM 27 hrs Cycles 517 Septic Sludge 5" Scum 4" ATU Sludge 7" Scum 0 Pump Sludge 0 Scum 0 On 3 mins 17 secs Off 9 hrs 57 mins | This AOSS is functioning as designed and in accordance with the performance/maintenance requirements of 12VAC5-613 | 03/23/2021 | Jan 1 1900 1:20PM
07/23/2021 |  | RoutineScheduled | 2005-143-0225 | Henrico | This AOSS should now return to normal function after having provided the above state routine maintenance. | Approved | EHD - Henrico | Onsite Maintenance Team | 1942001039 | Corey | Braxton | 3.000000 |  | Ecoflo |  | Pump | Pressure | Trenches |  | 250.000000 | ["Attached Growth Medium","Control Operation","Effluent Screens","Level Sensor Operation"] | ["Attached Growth Medium","Control Operation","Effluent Screens","Level Sensor Operation"] | YES | Musty | Cloudy | 9.920000 | [15 empty] | This AOSS should now return to normal function after having provided the above state routine maintenance. | 07/23/2021 | 12:00 AM
04/28/2021 |  | Initial Visit | 124-STS-2379 | Charles City | This AOSS is functioning as designed and in accordance with the performance/maintenance requirements of 12VAC5-613 | Rejected | EHD - Chickahominy | Miller's Septic Service | 1942001063 | K.R. Trapper | Davis | 1.000000 | 1000 | PremierTech, EFX |  | Pump | Gravity | Pad | Not Applicable | 450.000000 |  | ["Attached Growth Medium","Control Operation","Dispersal System Operation","Distribution Pump Operation","Effluent Screens","Level Sensor Operation","Septic Tank Baffles","SludgeScum Accumulation"] | YES | Musty | Clear | [15 empty] | Initial Visit - System referred to Millers from Old Dominion Onsite. Primary Septic Tank - normal level - effluent screen serviced. Pump Basin - plastic - minor deformity / bulging on side wall - pump, float sensors & controls operating. BioFilter - Fiberglass - intact - peatmoss in good condition - tipping bucket shows "repairs" Gravity Bed - no surfacing noted. | This AOSS is functioning as designed and in accordance with the performance/maintenance requirements of 12VAC5-613 | 04/29/2021 | Jan 1 1900 8:00AM
04/30/2021 |  | RoutineScheduled |  | Loudoun | This alternative discharging system is functioning as designed and in accordance with the performance/maintenance requirements of 12VAC5-640 | Pending Review | EHD - Loudoun | Catoctin Environmental | 1942001137 | Cameron | Creighton | 1.000000 |  | none | none | Pump | Gravity | Trenches | Not Applicable |  |  |  | NA | [15 empty] | Will be sent separately | Inspected |  | This alternative discharging system is functioning as designed and in accordance with the performance/maintenance requirements of 12VAC5-640 | 05/27/2021 | 01:26 PM
04/26/2021 |  | Routine/Scheduled | 03-120-0484A | Chesterfield | This AOSS is functioning as designed and in accordance with the performance/maintenance requirements of 12VAC5-613 | Approved | EHD - Chesterfield | Madison Environmental LLC | 1942001333 | Larry | Madison, Jr. | 1.000000 |  | Norweco Singulair ATU |  | Pump | Gravity | Trenches |  |  | ["BlowerCompressorAerator Operation","Control Operation","Distribution Pump Operation","Level Sensor Operation","Septic Tank Baffles","SludgeScum Accumulation"] | ["BlowerCompressorAerator Operation","Control Operation","Distribution Pump Operation","Level Sensor Operation","Septic Tank Baffles","SludgeScum Accumulation"] | N/A | [18 empty] | This AOSS is functioning as designed and in accordance with the performance/maintenance requirements of 12VAC5-613 | 04/26/2021 | Jan 1 1900 3:13PM
06/11/2021 |  | Routine/Scheduled | 157-19-028 | Mathews | This AOSS is functioning as designed and in accordance with the performance/maintenance requirements of 12VAC5-613 | Approved | EHD - Three Rivers | Miller’s Septic Service | 1942001063 | K.R. Trapper | Davis | 1.000000 | 1500 | Orenco Advantex |  | Pump | Gravity | Trenches | Not Applicable | 450.000000 |  | ["Control Operation","Dispersal System Operation","Distribution Pump Operation","Effluent Screens","Level Sensor Operation","Septic Tank Baffles","SludgeScum Accumulation"] | YES | [17 empty] | COSS - Routine Service Primary Septic Tank - normal level - effluent screen serviced. Pump Tank (STEP) - normal level - float sensors, pump & controls operating. | This AOSS is functioning as designed and in accordance with the performance/maintenance requirements of 12VAC5-613 | 06/22/2021 | 12:15 PM
06/03/2021 |  | Reportable Incident | 228-15-0517 | Virginia Beach | This AOSS should now return to normal function after having provided the above state routine maintenance. | Approved | EHD - Virginia Beach | Farmer's Septic Service, Inc. | 1942001191 | Allen | Farmer | 1.000000 | [8 empty] | ["BlowerCompressorAerator Operation","Control Operation","Distribution Pump Operation","Effluent Screens","Level Sensor Operation","SludgeScum Accumulation"] | ["BlowerCompressorAerator Operation","Control Operation","Distribution Pump Operation","Effluent Screens","Level Sensor Operation","SludgeScum Accumulation"] | [18 empty] | Owner called and stated the alarm went off and the aerator is not running. Serviced system. Checked the pump, panel, & floats (ok). Cleaned the filter in the Clearstream. Changed the diffuser in the Clearstream, changed the filter in the aerator, and installed a rebuild kit on the aerator. The septic tank needs pumping out. Visible wetness on the drainfield when tech was there but it was raining. The timer is set to 2 minutes every 2 hours. Installed riser on outlet end of the septic tank to check for filter and service (1 - 6x24 riser, flat ring, and lid). | This AOSS should now return to normal function after having provided the above state routine maintenance. | 06/03/2021 | Jan 1 1900 12:00PM
01/04/2021 |  | Routine/Scheduled |  | Chesapeake | This AOSS is functioning as designed and in accordance with the performance/maintenance requirements of 12VAC5-613 | Pending Payment | EHD - Chesapeake | R & K Septic, Inc. | 1942001066 | Mary | VanHolten |  |  | Clearstream ATU |  | Pump | Distribution Box | Aggregate Bed | None |  | ["Blower/Compressor/Aerator Operation","Control Operation","Dispersal System Operation","Distribution Pump Operation","Level Sensor (Float) Operation","Sludge/Scum Accumulation"] | ["Blower/Compressor/Aerator Operation","Control Operation","Dispersal System Operation","Distribution Pump Operation","Level Sensor (Float) Operation","Sludge/Scum Accumulation"] | N/A |  | 13 | 5.000000 | 4.000000 | [14 empty] | This AOSS is functioning as designed and in accordance with the performance/maintenance requirements of 12VAC5-613 | 01/04/2021 | Jan 1 1900 2:30PM
01/05/2021 |  | Routine/Scheduled | 124-STS-2379 | Fairfax | This AOSS is functioning as designed and in accordance with the performance/maintenance requirements of 12VAC5-613 | Approved | EHD - Fairfax | SES Mid Atlantic | 1942001203 | Michael | Green |  |  | Puraflo |  |  |  |  | Not Applicable |  | ["Effluent Screens"] | ["Effluent Screens"] | YES | [18 empty] | This AOSS is functioning as designed and in accordance with the performance/maintenance requirements of 12VAC5-613 | 01/05/2021 | Jan 1 1900 11:22AM
05/04/2021 |  | RoutineScheduled | 124-STS-2379 | Fairfax | This AOSS is functioning as designed and in accordance with the performance/maintenance requirements of 12VAC5-613. | Approved | EHD - Fairfax | Triple R Construction Co., Inc. | 1942001108 | Charles | Seamon | 2.000000 |  | Septic/ Microfast | Pump Tank | Pump | Pressure | Drip |  |  | ["BlowerCompressorAerator Operation"] | ["BlowerCompressorAerator Operation"] | NA | [8 empty] | Sample Chamber |  |  | 79.000000 | [5 empty] | Septic Tank-6"sludge 4"scum/ Microfast-3"sludge/ Pump Tank-0"sludge/ No pump out needed at this time/ Blower air filter cleaned/ Pump cnts-2247 ETM-446h 4m/ Peak cnts-23 ETM-253h 54m/ High cnts-26/ Water meter-00825/ Drip rates 4gpm | This AOSS is functioning as designed and in accordance with the performance/maintenance requirements of 12VAC5-613. |  | 12:00 AM
11/29/2021 |  | RoutineScheduled | SD-14-87 | Culpeper | This AOSS is functioning as designed and in accordance with the performance/maintanence requirements of 12VAC5-613 | Approved | EHD - Rappahannock-Rapidan | Dominion Septic, Inc | 1942001125 | Tom | Jackson | 1.000000 |  | none | none | Pump | Gravity | Trenches | Not Applicable |  | ["Auxiliary Filter" ,"Control Operation" ,"Distribution Pump Operation"] | ["Auxiliary Filter" ,"Control Operation" ,"Distribution Pump Operation"] | NA | None | Clear | [13 empty] | Will be sent separately | Inspected | Effluent is crystal clear, but fungal growth has returned in atu. No action required until clogging causes effluent level to rise in septic tank, or treatment starts to drop off. | This AOSS is functioning as designed and in accordance with the performance/maintanence requirements of 12VAC5-613 | 12/01/2021 | 05:38 AM
02/25/2021 |  | RoutineScheduled |  | Loudoun | This alternative discharging system is not functioning as designed or in accordance with the performance /maintenance requirements of 12VAC5-640 | Pending Review | EHD - Loudoun | Mckim Construction | 1942001330 | Michelle | Mckim | 1.000000 |  | Puraflo | none | Pump | Gravity | Trenches | Not Applicable |  |  |  | NA | [15 empty] | Will be sent separately | Inspected | Peat fiber needs to be replaced and drain lines blown out | This alternative discharging system is not functioning as designed or in accordance with the performance /maintenance requirements of 12VAC5-640 | 04/14/2021 | 04:27 PM
06/30/2021 |  | RoutineScheduled | 107-06-0513 | Augusta | This AOSS is functioning as designed and in accordance with the performance/maintenance requirements of 12VAC5-613 | Approved | EHD - Central Shenandoah | Onsite Wastewater Services - May Supply | 1942001627 | Drew | Shull | 1.000000 |  | Biomicrobics MicroFAST | none | Pump | Gravity | Drip | Not Applicable |  |  |  | NA | [15 empty] | Will be sent separately | Inspected |  | This AOSS is functioning as designed and in accordance with the performance/maintenance requirements of 12VAC5-613 | 04/01/2022 | 01:40 PM
06/17/2021 |  | RoutineScheduled |  | Loudoun | This AOSS is functioning as designed and in accordance with the performance/maintanence requirements of 12VAC5-613 | Pending Review | EHD - Loudoun | Catoctin Environmental | 1942001137 | Cameron | Creighton | 1.000000 |  | Puraflo | none | Pump | Gravity | Trenches | Not Applicable |  |  |  | NA | [15 empty] | Will be sent separately | Inspected |  | This AOSS is functioning as designed and in accordance with the performance/maintanence requirements of 12VAC5-613 | 11/09/2021 | 04:10 PM
10/13/2021 |  | Reportable Incident | {FIPSCode}-STS-71796 | Spotsylvania | This AOSS is functioning as designed and in accordance with the performance/maintanence requirements of 12VAC5-613 | Approved | EHD - Rappahannock | Dominion Septic, Inc | 1942001125 | Tom | Jackson | 1.000000 |  | none | none | Pump | Gravity | Drip | Not Applicable |  | ["Distribution Pump Operation"] | ["Distribution Pump Operation"] | NA | None | [14 empty] | Will be sent separately | Inspected | High level alarm. Owner had turned off alarm/control circuit breaker in panel because it alarmed several times. Backwash "blue valve" #1 was stuck open (and damaged) with very small piece of gravel. Replaced the valve and ran test cycles. No further problems seen at this time. | This AOSS is functioning as designed and in accordance with the performance/maintanence requirements of 12VAC5-613 | 11/01/2021 | 06:07 AM
08/30/2021 |  | RoutineScheduled | 12-197-A4 | Wise | This AOSS is functioning as designed and in accordance with the performance/maintenance requirements of 12VAC5-613. | Approved | EHD - Lenowisco | S.E.P.T.I.C., Inc. | 1942001097 | Denny | Deel |  |  | Norweco |  | Gravity | Gravity | Discharge | Chlorination | 200.000000 | ["BlowerCompressorAerator Operation","Disinfection","Dispersal System Operation","Control Operation","SludgeScum Accumulation"] | ["BlowerCompressorAerator Operation","Disinfection","Dispersal System Operation","Control Operation","SludgeScum Accumulation"] | YES | Musty | Clear | [15 empty] | 5 Chlorine | This AOSS is functioning as designed and in accordance with the performance/maintenance requirements of 12VAC5-613. | 08/30/2021 | 12:00 AM
01/20/2021 |  | RoutineScheduled | SWT-04-673 | Spotsylvania | This AOSS is functioning as designed and in accordance with the performance/maintenance requirements of 12VAC5-613. | Approved | EHD - Rappahannock | DCM Septic LLC | 1942001350 | Michael | Cook | 2.000000 | 1250 | 2-3 | 0-2 | Pump | Gravity | Trenches |  | 600.000000 | ["Attached Growth Medium","Auxiliary Filter","Control Operation","Distribution Pump Operation","Effluent Screens","Level Sensor Operation","Septic Tank Baffles","SludgeScum Accumulation"] | ["Attached Growth Medium","Auxiliary Filter","Control Operation","Distribution Pump Operation","Effluent Screens","Level Sensor Operation","Septic Tank Baffles","SludgeScum Accumulation"] | YES | None | Clear |  |  | 9.000000 | [11 empty] | Inspected | system functioning properly at this time. | This AOSS is functioning as designed and in accordance with the performance/maintenance requirements of 12VAC5-613. | 01/20/2021 | 12:00 PM
08/06/2021 |  | Pump-Out Only |  | Frederick | This AOSS is functioning as designed and in accordance with the performance/maintenance requirements of 12VAC5-613. | Pending Review | EHD - Lord Fairfax | POWELLS PLUMBING, INC. | 1942001036 | Kurt | Holthaus |  |  | Microfast | [8 empty] | N/A | [16 empty] | Pumped Out |  | This AOSS is functioning as designed and in accordance with the performance/maintenance requirements of 12VAC5-613. | 08/26/2021 | 12:37 PM
08/12/2021 |  | RoutineScheduled | SWP-04-463 | Spotsylvania | This AOSS is functioning as designed and in accordance with the performance/maintenance requirements of 12VAC5-613. | Approved | EHD - Rappahannock | Drainfield Solutions | 2705163102 | Michele | Ware |  |  | PURAFLO | [6 empty] | [] | ["Auxiliary Filter","Attached Growth Medium","Control Operation","Dispersal System Operation","Distribution Pump Operation","Effluent Screens","Level Sensor Operation","Septic Tank Baffles","SludgeScum Accumulation","Other"] | YES | [18 empty] | This AOSS is functioning as designed and in accordance with the performance/maintenance requirements of 12VAC5-613. | 01/24/2022 | 12:00 AM
10/18/2021 |  | RoutineScheduled | 179-17-0436-SP | Stafford | This AOSS is functioning as designed and in accordance with the performance/Maintenance requirements of 12VAC5-613 | Approved | EHD - Rappahannock | EcoSeptix Alliance | 1942001060 | Rob | Martin | 1.000000 |  | Orenco Advantex | none | Pump | Gravity | Trenches | Not Applicable |  | ["Distribution Pump Operation" ,"Effluent Screens" ,"Recirculation Pump" ,"Attached Growth Medium"] | ["Distribution Pump Operation" ,"Effluent Screens" ,"Attached Growth Medium" ,"Recirculation Pump"] | YES | Musty | Clear | [13 empty] | Will be sent separately | Inspected |  | This AOSS is functioning as designed and in accordance with the performance/Maintenance requirements of 12VAC5-613 | 12/01/2021 | 07:33 AM
03/15/2021 |  | RoutineScheduled |  | Loudoun | This alternative discharging system is functioning as designed and in accordance with the performance/maintenance requirements of 12VAC5-640 | Pending Review | EHD - Loudoun | Loudoun Enviromental | 1942001460 | Austin | Kirkpatrick | 1.000000 |  | none | none | Gravity | Gravity | Trenches | Not Applicable |  | ["SludgeScum Accumulation"] |  | NO | Musty | Clear | [13 empty] | Will be sent separately | Inspected |  | This alternative discharging system is functioning as designed and in accordance with the performance/maintenance requirements of 12VAC5-640 | 05/28/2021 | 10:17 AM
06/29/2021 |  | RoutineScheduled | SWP-04-154 | King George | This AOSS is functioning as designed and in accordance with the performance/maintanence requirements of 12VAC5-613 | Approved | EHD - Rappahannock | Dominion Septic, Inc | 1942001068 | David | Stewart | 1.000000 |  | none | none | Pump | Gravity | Trenches | Not Applicable |  | ["Attached Growth Medium" ,"Septic Tank Baffles" ,"SludgeScum Accumulation" ,"Dispersal System Operation" ,"Distribution Pump Operation" ,"Level Sensor Operation"] | ["Septic Tank Baffles" ,"SludgeScum Accumulation" ,"Attached Growth Medium" ,"Dispersal System Operation" ,"Distribution Pump Operation" ,"Level Sensor Operation"] | NA | None | Clear | [13 empty] | Will be sent separately | Inspected | Property sale. System in good condition. | This AOSS is functioning as designed and in accordance with the performance/maintanence requirements of 12VAC5-613 | 08/04/2021 | 12:41 PM
06/24/2021 |  | RoutineScheduled |  | Loudoun | This AOSS is not functioning as designed or in accordance with the performance/Maintenance requirements | Pending Review | EHD - Loudoun | Mckim Construction | 1942001330 | Michelle | Mckim | 1.000000 |  | none | none | Pump | Gravity | Trenches | Not Applicable |  |  |  | NA | [15 empty] | Will be sent separately | Inspected | Septic tank needs pumped out and the lpd field needs rebalanced. | This AOSS is not functioning as designed or in accordance with the performance/Maintenance requirements | 07/19/2021 | 05:59 AM
04/20/2021 |  | RoutineScheduled |  | Loudoun | This alternative discharging system is functioning as designed and in accordance with the performance/maintenance requirements of 12VAC5-640 | Pending Review | EHD - Loudoun | Catoctin Environmental | 1942001137 | Cameron | Creighton |  |  | Delta Environmental Products, DF Series | none | Pump | Gravity | Drip | Not Applicable |  |  |  | NA | [15 empty] | Will be sent separately | Inspected | Groundhog? appears to have pushed up the gravel that was bedding the hydraulic unit. It was cleaned up at time of inspection. Recommend homeowner open it periodically to check for changes. | This alternative discharging system is functioning as designed and in accordance with the performance/maintenance requirements of 12VAC5-640 | 05/27/2021 | 01:26 PM
08/09/2021 | Alternative | Reportable Incident | 157-12-0108 | Mathews | This AOSS is not functioning as designed or in accordance with the performance/maintenance requirements. | Approved | EHD - Three Rivers | Farmer's Septic Service, Inc. | 1942001191 | Allen | Farmer | 1.000000 | [8 empty] | ["BlowerCompressorAerator Operation","Control Operation","Disinfection","Distribution Pump Operation","Effluent Screens","Level Sensor Operation","SludgeScum Accumulation"] | ["BlowerCompressorAerator Operation","Control Operation","Distribution Pump Operation","Effluent Screens","Level Sensor Operation","SludgeScum Accumulation"] | [18 empty] | Owner called due to the red light being on. Serviced system. Checked the pump, panel, & floats (ok). Cleaned the filter and the diffuser in the Clearstream and cleaned the filter in the septic tank. Changed the filter in the aerator and changed the mesh screen in the spinfilter. The UV is not working - flooded - disconnected in the panel. Visible wetness on the drainfield - most likely from rain - once it dries needs to keep an eye on it. The timer is set to 8 minutes every 1 hour. | This AOSS is not functioning as designed or in accordance with the performance/maintenance requirements. | 08/09/2021 | 03:00 PM
11/19/2021 |  | Reportable Incident | 128.01.163 | Essex | This AOSS should now return to normal function after having provided the above state routine maintenance. | Approved | EHD - Three Rivers | Miller’s Septic Service | 1942001468 | Kevin | Blasing | 1.000000 | 1000 | Puraflo |  | Gravity | Gravity | Pad | Not Applicable | 750.000000 |  | ["Attached Growth Medium","Control Operation","Dispersal System Operation","Distribution Pump Operation","Effluent Screens","Level Sensor Operation","Septic Tank Baffles","SludgeScum Accumulation"] | YES | Musty | Clear | [15 empty] | AOSS InitialVisit - Alarm Event. Primary Septic tank - normal level - effluent screen serviced - risers installed with spray foam sealant and leaking. Pump Tank - pump & controls operating - Timer enable float sensor bad - system operating off of override and alarm float !!! BioFilter - 6 modules - peat in good condition - raked & turned | This AOSS should now return to normal function after having provided the above state routine maintenance. | 11/22/2021 | 10:00 AM
03/22/2021 |  | Routine/Scheduled | 175-18-0229 | Prince William | This AOSS is functioning as designed and in accordance with the performance/maintenance requirements of 12VAC5-613 | Approved | EHD - Prince William | SES Mid Atlantic | 1942001203 | Michael | Green |  |  | Biomicrobics MicroFAST |  |  |  |  | UV |  | ["Auxiliary Filter","BlowerCompressorAerator Operation","Disinfection","Level Sensor Operation"] | ["Auxiliary Filter","BlowerCompressorAerator Operation","Disinfection","Level Sensor Operation"] | N/A | Musty | Clear | [15 empty] | Pump Amps 10.48 ETM 263 hrs Cycles 2883 Water Meter Reading 169350 Septic Sludge 6" Scum 3" ATU Sludge 12" Scum 0 Pump Sludge 0 Scum 0 On 6 mins 18 secs Off 2 hrs 50 mins | This AOSS is functioning as designed and in accordance with the performance/maintenance requirements of 12VAC5-613 | 03/22/2021 | 09:21 AM
03/22/2021 |  | RoutineScheduled | 109-06-0001 | Bedford | This AOSS is functioning as designed and in accordance with the performance/maintenance requirements of 12VAC5-613. | Approved | EHD - Central | Virginia Septic Service | 1942001512 | iain | Waugh | 1.000000 | 11500 | Microfast |  | Pump | Pressure | Trenches | Not Applicable |  | [] | [] | NA | [16 empty] | Inspected | Restaruant pump tank 8" sludge, Grease trap was just pumped by foutz, Pump & Alarm operational - Septic tank near with Metal lids, no scum trace sludge- pump and alarm operational - Pump Tank near large wharehouse, Pump & Alarm operational, Panel and Grinder pump were replaced by Johnny on the SPot on 3-28-2021 Septic tank. Septic tank near showers 2 " scum and 6" sludge, recently pumped last year. Fast treatment area- Cleaned Blower air filter, both pumps and alarms operational, blower alarm operational- pump#1 8.78 hours since last inspection. 6361.2Hr 2268cycles, Pump#2 9.66Hours since lst visit, 5990.59Hr 2240 cycles. Sludge in septic tank 6-12". | This AOSS is functioning as designed and in accordance with the performance/maintenance requirements of 12VAC5-613. | 03/30/2021 | 09:30 AM
08/04/2021 |  | RoutineScheduled | 179-16-0303-VU | Stafford | This AOSS is functioning as designed and in accordance with the performance/maintanence requirements of 12VAC5-613 | Approved | EHD - Rappahannock | Dominion Septic, Inc | 1942001068 | David | Stewart | 1.000000 |  | Puraflo | none | Pump | Gravity | Trenches | Not Applicable |  | ["Dispersal System Operation" ,"Distribution Pump Operation" ,"Level Sensor Operation" ,"Attached Growth Medium" ,"Septic Tank Baffles" ,"SludgeScum Accumulation"] | ["Dispersal System Operation" ,"Distribution Pump Operation" ,"Level Sensor Operation" ,"Attached Growth Medium" ,"Septic Tank Baffles" ,"SludgeScum Accumulation"] | NA | None | Clear | [13 empty] | Will be sent separately | Inspected | Routine inspection. Pod one is cracked and has a hole in the side of it due to a tree falling on it. Proposal to be sent to replace pod. | This AOSS is functioning as designed and in accordance with the performance/maintanence requirements of 12VAC5-613 | 08/18/2021 | 12:20 PM
10/15/2021 |  |  |  | Shenandoah | This AOSS is functioning as designed and in accordance with the performance/maintenance requirements of 12VAC5-613. | Pending Review | EHD - Lord Fairfax | Greenway Engineering, Inc. | 1942001664 | Randy | Kepler | 1.000000 | 1000 | Puraflo |  | Pump | Pressure | Pad | Not Applicable |  | ["Septic Tank Baffles","Control Operation"] | ["Effluent Screens","Control Operation","SludgeScum Accumulation","Distribution Pump Operation","Dispersal System Operation"] | YES | [17 empty] | Septic tank liquid depth overall was 3.5' with 8" of sludge and 4" of loose scum. Cleaned effluent filter Client stated they will pump tank due to no record of it being pumped prior to purchase. Observed on/off float in pump tank not working - replace float/wiring. High level float sounded when tested. Manually ran system and confirmed distribution of even flow through puraflo pods. Minor repairs will be completed by an independent septic company. | This AOSS is functioning as designed and in accordance with the performance/maintenance requirements of 12VAC5-613. | 10/15/2021 | 12:00 AM
12/27/2021 |  | RoutineScheduled | 09-100-0364 | Accomack | This AOSS is functioning as designed and in accordance with the performance/maintenance requirements of 12VAC5-613. | Approved | EHD - Eastern Shore | Bundick Well & Pump | 1942001051 | Peter | Duer | 4.000000 | 11,200 | Septic Tank | PuraFlo | Gravity | Pressure | Pad | Not Applicable | 4650.000000 | ["None"] | ["None"] | YES | [18 empty] | This AOSS is functioning as designed and in accordance with the performance/maintenance requirements of 12VAC5-613. | 12/29/2021 | 12:20 AM
10/12/2021 |  | RoutineScheduled | {FIPSCode}-STS-6213 | Clarke | This AOSS is functioning as designed and in accordance with the performance/maintenance requirements of 12VAC5-613. | Approved | EHD - Lord Fairfax | Cloverleaf Environmental Consulting, Inc | 1942001135 | Robert | Charnley | [9 empty] | ["Auxiliary Filter"] | ["Auxiliary Filter"] | [19 empty] | This AOSS is functioning as designed and in accordance with the performance/maintenance requirements of 12VAC5-613. |  | 12:00 AM
06/15/2021 |  | Routine/Scheduled | 00-172-0136AR | Powhatan | This AOSS is functioning as designed and in accordance with the performance/maintenance requirements of 12VAC5-613. | Approved | EHD - Chesterfield | Madison Environmental LLC | 1942001333 | Larry | Madison, Jr. |  |  | Sandfilter, Recirculating |  | Pump | Pressure | Drip |  |  | ["Attached Growth Medium","Control Operation","Distribution Pump Operation","Effluent Screens","Level Sensor Operation","Septic Tank Baffles","SludgeScum Accumulation"] | ["Attached Growth Medium","Control Operation","Distribution Pump Operation","Effluent Screens","Level Sensor Operation","Septic Tank Baffles","SludgeScum Accumulation"] | YES | [18 empty] | This AOSS is functioning as designed and in accordance with the performance/maintenance requirements of 12VAC5-613. | 03/17/2022 | Jan 1 1900 10:17AM
05/04/2021 |  | RoutineScheduled | 10-113-188 | Buchanan | This AOSS is functioning as designed and in accordance with the performance/maintenance requirements of 12VAC5-613. | Approved | EHD - Cumberland Plateau | S.E.P.T.I.C., Inc. | 1942001097 | Denny | Deel |  |  | Norweco |  | Gravity | Gravity | Discharge | Chlorination | 200.000000 | ["BlowerCompressorAerator Operation","Disinfection","Dispersal System Operation","Control Operation"] | ["BlowerCompressorAerator Operation","Disinfection","Dispersal System Operation","Control Operation"] | YES | Musty | Clear | [15 empty] | 3 Chlorine 6 Dechlorine | This AOSS is functioning as designed and in accordance with the performance/maintenance requirements of 12VAC5-613. | 05/04/2021 | 12:00 AM
08/06/2021 |  | RoutineScheduled | 124-STS-2379 | Fairfax | This AOSS should now return to normal function after having provided the above state routine maintenance. | Approved | EHD - Fairfax | Triple R Construction Co., Inc. | 1942001108 | Charles | Seamon |  |  | septic/ EZ-Treat | Pump Tank | Pump | Gravity | Trenches | Not Applicable |  | ["Recirculation Pump","Other"] | ["Recirculation Pump","Other"] | YES | [17 empty] | Septic Tank-4"sludge 0"scum/ Pump Tank-3"sludge/ No pump out needed at this time/ Counts: cc1-74454 ETM-471566/ No breakout or spongy areas on the drainfield. Noted: 2 sprayheads were clogged as well as the intake of the recirc. pump/ Spray heads and pump intake cleaned during inspection/ Media is in good condition at this time. | This AOSS should now return to normal function after having provided the above state routine maintenance. |  | 12:00 AM
04/16/2021 |  | RoutineScheduled | SP-05-501 | Caroline | This alternative discharging system is functioning as designed and in accordance with the performance/maintenance requirements of 12VAC5-640 | Approved | EHD - Rappahannock | EcoSeptix Alliance | 1942001101 | Joe | Malloy |  |  | Orenco Advantex | none | Pump | Gravity | Trenches | Not Applicable |  | ["Attached Growth Medium" ,"Dispersal System Operation" ,"Distribution Pump Operation" ,"Recirculation Pump"] | ["Recirculation Pump" ,"Attached Growth Medium" ,"Dispersal System Operation" ,"Distribution Pump Operation"] | NA | Pungent | Black | [13 empty] | Will be sent separately | Inspected | Upon arrival, system was in high level due to a baby wipe stuck in the pump and a faulty check valve. Check valve was replaced. Wipes should not be flushed into your Advantex system. | This alternative discharging system is functioning as designed and in accordance with the performance/maintenance requirements of 12VAC5-640 | 06/02/2021 | 07:05 AM
02/15/2021 |  | RoutineScheduled | 124-STS-2379 | Fairfax | This AOSS is functioning as designed and in accordance with the performance/maintenance requirements of 12VAC5-613. | Approved | EHD - Fairfax | Triple R Construction Co., Inc. | 1942001108 | Charles | Seamon | 2.000000 |  | Septic/ Microfast | Pump Tank | Pump | Pressure | Pad | Not Applicable |  | ["BlowerCompressorAerator Operation"] | ["BlowerCompressorAerator Operation"] | [18 empty] | Septic-3"sludge 0"scum/ Microfast-6"sludge/ Pump tank-0"sludge (No pump out needed at this time) Blower air filter cleaned/ Counts: P1-450 ETM-55h 25m/ P2-450 ETM-54h 57m/ Peak-8/High-8/ No breakout or spongy areas on the LPD Pad area | This AOSS is functioning as designed and in accordance with the performance/maintenance requirements of 12VAC5-613. |  | 12:00 AM
08/25/2021 | Alternative | Follow-Up | 104-07-0142 | Amherst | This AOSS is functioning as designed and in accordance with the performance/maintenance requirements of 12VAC5-613. | Approved | EHD - Central | Acres of Virginia, Inc. | 1942001044 | Melvin | Collins | 1.000000 | 500 | Best 1 |  | Gravity | Gravity | Trenches | Not Applicable | 450.000000 | ["BlowerCompressorAerator Operation","Auxiliary Filter"] | ["Auxiliary Filter","BlowerCompressorAerator Operation"] | [19 empty] | This AOSS is functioning as designed and in accordance with the performance/maintenance requirements of 12VAC5-613. | 10/04/2021 | 04:00 PM
12/16/2021 |  | Follow-Up | 153-STS-20283 | Prince William | This AOSS should now return to normal function after having provided the above state routine maintenance. | Approved | EHD - Prince William | SES Mid Atlantic | 1942001203 | Michael | Green | [9 empty] | ["BlowerCompressorAerator Operation"] | ["BlowerCompressorAerator Operation"] | N/A | [17 empty] | Replaced D80 compressor. | This AOSS should now return to normal function after having provided the above state routine maintenance. | 12/16/2021 | 01:51 PM
06/10/2021 |  | Routine/Scheduled | 234-18-339 | Chesapeake | This AOSS is functioning as designed and in accordance with the performance/maintenance requirements of 12VAC5-613 | Approved | EHD - Chesapeake | R & K Septic, Inc. | 1942001066 | Mary | VanHolten |  |  | Clearstream ATU |  | Pump |  | Drip | UV |  | ["BlowerCompressorAerator Operation","Control Operation","Disinfection","Dispersal System Operation","Distribution Pump Operation","Level Sensor Operation","SludgeScum Accumulation"] | ["BlowerCompressorAerator Operation","Control Operation","Disinfection","Dispersal System Operation","Distribution Pump Operation","Level Sensor Operation","SludgeScum Accumulation"] | N/A | None | Clear |  | 5.000000 | [14 empty] | This AOSS is functioning as designed and in accordance with the performance/maintenance requirements of 12VAC5-613 | 06/10/2021 | Jan 1 1900 9:20AM
05/03/2021 |  | Routine/Scheduled | 124-STS-2379 | Fairfax | This AOSS is functioning as designed and in accordance with the performance/maintenance requirements of 12VAC5-613 | Approved | EHD - Fairfax | SES Mid Atlantic | 1942001203 | Michael | Green |  |  | EZ Treat Sandfilter | EZ Treat Sandfilter |  |  |  | UV |  | ["Auxiliary Filter","Disinfection","Effluent Screens"] | ["Auxiliary Filter","Disinfection","Effluent Screens"] | YES | Musty | Clear | [15 empty] | Pump Amps9.16/8.97 ETM 24 hrs Cycles 482 EZ Treat Pump Amps 8.13 Water Meter Reading 16810 Septic Sludge 4" Scum 2" ATU Sludge 1" Scum 0 Pump Sludge 1" Scum 0 On 3 mins 22 secs Off 2 hrs 56 mins | This AOSS is functioning as designed and in accordance with the performance/maintenance requirements of 12VAC5-613 | 05/03/2021 | Jan 1 1900 9:06AM
04/08/2021 |  | RoutineScheduled | 139-04-0016 | Page | This AOSS is functioning as designed and in accordance with the performance/maintenance requirements of 12VAC5-613. | Approved | EHD - Lord Fairfax | Seals Septic | [5 empty] | FAST | [6 empty] | ["Auxiliary Filter","BlowerCompressorAerator Operation","Dispersal System Operation","SludgeScum Accumulation","Distribution Pump Operation"] | ["Auxiliary Filter","BlowerCompressorAerator Operation","Dispersal System Operation","Distribution Pump Operation","SludgeScum Accumulation"] | [17 empty] | Inspected | replaced pump (under Warranty) due to pin holes | This AOSS is functioning as designed and in accordance with the performance/maintenance requirements of 12VAC5-613. | 04/08/2021 | 12:00 AM
06/21/2021 |  | Routine/Scheduled | NYII-B37J8S | Chesapeake | This AOSS is functioning as designed and in accordance with the performance/maintenance requirements of 12VAC5-613 | Approved | EHD - Chesapeake | R & K Septic, Inc. | 1942001066 | Mary | VanHolten |  |  | Clearstream ATU |  | Pump |  | Drip | UV |  | ["BlowerCompressorAerator Operation","Control Operation","Disinfection","Dispersal System Operation","Distribution Pump Operation","Level Sensor Operation","SludgeScum Accumulation"] | ["BlowerCompressorAerator Operation","Control Operation","Disinfection","Dispersal System Operation","Distribution Pump Operation","Level Sensor Operation","SludgeScum Accumulation"] | N/A | None | Clear | 7.000000 | 5.000000 | [14 empty] | This AOSS is functioning as designed and in accordance with the performance/maintenance requirements of 12VAC5-613 | 06/21/2021 | Jan 1 1900 3:30PM
03/23/2021 |  | RoutineScheduled |  | Loudoun | This alternative discharging system is not functioning as designed or in accordance with the performance /maintenance requirements of 12VAC5-640 | Pending Review | EHD - Loudoun | Mckim Construction | 1942001330 | Michelle | Mckim |  |  | none | none | Pump | Gravity | Trenches | Not Applicable |  |  |  | NA | [15 empty] | Will be sent separately | Inspected | This property has a alternative septic system. The state requires that all alternative septic systems must be inspected every year between Jan1 and July 1 and filed with the state and county. The timed dose septic control panel is exterior. There is 1 pvc clean out near the house. The sewer line was camera snaked and was clear. The Anua tank appears to have been in high water at some point because the air blower shelving is floating in the tank and the plastic media is in the entire tank instead of just the center compartment. The shelving and plastic media will need to be corrected. The Anua tank needs to be pumped out it has high volume of solids. The pump tank, pump, floats and force main were inspected. The pump is not pumping the amount of effluent it should be it is only pumping half. That could be why the Anua tank has been in high water. But the pump will need to be replaced. The 10 port concrete surge box and the 15 port d-box both need to be replaced. All the header lines were camera snaked and were clear. The drain field was probed and was dry. At time of inspection the septic system was not in working condition. | This alternative discharging system is not functioning as designed or in accordance with the performance /maintenance requirements of 12VAC5-640 | 04/14/2021 | 04:27 PM
08/16/2021 |  | RoutineScheduled | 177-10-0232-SWP | Spotsylvania | This AOSS is functioning as designed and in accordance with the performance/maintanence requirements of 12VAC5-613 | Approved | EHD - Rappahannock | Dominion Septic, Inc | 1942001068 | David | Stewart | 1.000000 |  | EcoPod | none | Pump | Gravity | Drip | Not Applicable |  | ["Dispersal System Operation" ,"Distribution Pump Operation" ,"Level Sensor Operation" ,"Septic Tank Baffles" ,"SludgeScum Accumulation" ,"BlowerCompressorAerator Operation"] | ["Dispersal System Operation" ,"Distribution Pump Operation" ,"Level Sensor Operation" ,"Septic Tank Baffles" ,"SludgeScum Accumulation" ,"BlowerCompressorAerator Operation"] | NA | None | Clear | [13 empty] | Will be sent separately | Inspected | Pre sale inspection. Infiltration on both tanks on outlet risers at tank joints and 6 inch riser needs to be added to inlet riser of septic tank to get it above grade. Junction box has broke off from outlet riser of pump tank leaving a large hole. Proposal to be sent to homeowner for repairs needed. The permit for the septic system does not show the bathroom in the pool house. It is highly recommended not to have the salt water from the pool draining into the septic system from bathroom in pool house. Septic tank is 2 compartment, not 3. Has been corrected for future reports. | This AOSS is functioning as designed and in accordance with the performance/maintanence requirements of 12VAC5-613 | 08/18/2021 | 12:20 PM
03/10/2021 | Alternative | Routine/Scheduled | 136-07-0084 | Gloucester | This AOSS is functioning as designed and in accordance with the performance/maintenance requirements of 12VAC5-613 | Approved | EHD - Three Rivers | Miller's Septic Service | 1942001063 | K.R. Trapper | Davis | 1.000000 | 1000 | Clearstream |  | Pump | Gravity | Trenches | Not Applicable | 450.000000 | ["Distribution Pump Operation"] | ["BlowerCompressorAerator Operation","Control Operation","Dispersal System Operation","Distribution Pump Operation","Level Sensor Operation","Septic Tank Baffles","SludgeScum Accumulation"] | N/A | Musty | Clear | [15 empty] | Routine Service Primary Septic Tank - normal level - Aeration Tank - normal level - mixing present - compressor serviced Pump Tank - normal level - riser is leaking - pump, float sensors & controls operating. Distribution Box - intact - all laterals accepting effluent. | This AOSS is functioning as designed and in accordance with the performance/maintenance requirements of 12VAC5-613 | 03/15/2021 | 09:00 AM
05/11/2021 |  | RoutineScheduled |  | Loudoun | This AOSS is not functioning as designed or in accordance with the performance/maintanence requirements | Pending Review | EHD - Loudoun | Eco Virginia | 1942001235 | William | Poindexter | 1.000000 |  | Puraflo | none | Pump | Gravity | Trenches | Not Applicable |  | ["Attached Growth Medium" ,"Effluent Screens"] | ["Effluent Screens"] | YES | [15 empty] | Will be sent separately | Inspected | Peat is ponding | This AOSS is not functioning as designed or in accordance with the performance/maintanence requirements | 07/19/2021 | 04:17 PM
05/19/2021 |  | Routine/Scheduled | 124-STS-2379 | Fairfax | This AOSS is functioning as designed and in accordance with the performance/maintenance requirements of 12VAC5-613 | Approved | EHD - Fairfax | SES Mid Atlantic | 1942001203 | Michael | Green |  |  | Biomicrobics MicroFAST |  |  |  |  | UV |  | ["Auxiliary Filter","BlowerCompressorAerator Operation","Control Operation","SludgeScum Accumulation"] | ["Auxiliary Filter","BlowerCompressorAerator Operation","Control Operation"] | N/A | Musty | Clear | [15 empty] | Strongly recommend pumping MicroFast tank. Pump Amps 7.8 Water Meter Reading 589900 Septic Sludge 12" Scum 8" ATU Sludge 20" Scum 0 Pump Sludge 2" Scum 0 | This AOSS is functioning as designed and in accordance with the performance/maintenance requirements of 12VAC5-613 | 05/19/2021 | Jan 1 1900 9:51PM
05/20/2021 |  | RoutineScheduled | 124-STS-2379 | Fairfax | This alternative discharging system is functioning as designed and in accordance with the performance/maintenance requirements of 12VAC5-640. | Approved | EHD - Fairfax | Wastemaster Inc |  | Timothy | Jenkins | 2.000000 |  | ATU | Polishing Sand Filter | Pump | Gravity | Discharge | Chlorination |  | [] | [] |  | Musty | Clear | 7.400000 | 5.300000 |  | 2.200000 |  | 05/20/2021 |  | 1.800000 |  |  | 3.500000 |  |  | Attached to this report |  |  | This alternative discharging system is functioning as designed and in accordance with the performance/maintenance requirements of 12VAC5-640. | 06/21/2021 | Jan 1 1900 11:05AM
08/31/2021 |  | Reportable Incident | 175-05-0657 | Prince William | This AOSS should now return to normal function after having provided the above state routine maintenance. | Approved | EHD - Prince William | Triple R Construction Co., Inc. | 1942001108 | Charles | Seamon | [9 empty] | ["BlowerCompressorAerator Operation","Control Operation"] | ["BlowerCompressorAerator Operation","Control Operation"] | [18 empty] | Repair only- Replaced the 30" concrete lid on the pump tank. Installed new DF-75 ATU Blower and Housing. Repaired broken air line and electrical conduit. Wires were fixed on the Delta Control Box that were not hooked up. Returned on 9/16/2021 to replace broken hydraulic filter housing. | This AOSS should now return to normal function after having provided the above state routine maintenance. |  | 12:00 AM
10/18/2021 |  | RoutineScheduled | 107-05-0323 | Augusta | This AOSS is functioning as designed and in accordance with the performance/maintenance requirements of 12VAC5-613. | Approved | EHD - Central Shenandoah | Cubbage Septic Solutions LLC | 1942001021 | Harrison | Cubbage | 1.000000 |  | Biomicrobics MicroFAST | none | Pump | Gravity | Drip | Not Applicable |  | ["Auxiliary Filter" ,"BlowerCompressorAerator Operation"] | ["Auxiliary Filter" ,"BlowerCompressorAerator Operation"] | NA | [15 empty] | Will be sent separately | Inspected | System is on schedule to be pumped also a riser installation | This AOSS is functioning as designed and in accordance with the performance/maintenance requirements of 12VAC5-613. | 12/26/2021 | 11:36 AM
11/29/2021 |  | Routine/Scheduled | 124-STS-2379 | Prince William | This alternative discharging system is not functioning as designed or in accordance with the performance/maintenance requirements of 12VAC5-640. | Rejected | EHD - Prince William | SES Mid Atlantic | 1942001203 | Michael | Green |  |  | Delta Environmental Products, DF Series |  |  |  |  | Not Applicable |  | ["Auxiliary Filter","BlowerCompressorAerator Operation","SludgeScum Accumulation"] | ["Auxiliary Filter","BlowerCompressorAerator Operation"] | N/A | Musty | Clear | [15 empty] | ATU & pump tanks need pumping. Pump Amps 11.2 ETM 97 hrs Cycles 22594 Water Meter Reading 1631680 Septic Sludge 10" Scum 1" ATU Sludge 3" Scum 8" Pump Sludge 8" Scum 0 On 9 mins Off 1 hr 51 mins | This alternative discharging system is not functioning as designed or in accordance with the performance/maintenance requirements of 12VAC5-640. | 11/29/2021 | 11:47 AM
07/19/2021 |  | RoutineScheduled | 179-07-0046-SP | Stafford | This AOSS is functioning as designed and in accordance with the performance/maintanence requirements of 12VAC5-613 | Approved | EHD - Rappahannock | Dominion Septic, Inc | 1942001068 | David | Stewart | 1.000000 |  | Puraflo | Puraflo | Pump | Gravity | Trenches | Not Applicable |  | ["Dispersal System Operation" ,"Distribution Pump Operation" ,"Level Sensor Operation" ,"Attached Growth Medium" ,"Septic Tank Baffles" ,"SludgeScum Accumulation"] | ["Dispersal System Operation" ,"Distribution Pump Operation" ,"Level Sensor Operation" ,"Attached Growth Medium" ,"Septic Tank Baffles" ,"SludgeScum Accumulation"] | NA | None | Clear | [13 empty] | Will be sent separately | Inspected | Met pumper on-site to assist in pumping out of septic tank and pump tank for property sale inspection. Outlet lid on septic is broken and needs to be replaced. Drain field has small trees growing on it and has not been maintained. The tree roots have gotten into all pods. Removed some roots from pods. Tree roots caused second d-box and splitter box to break. Proposal to be sent to clear trees off drain field and replaced broken boxes. | This AOSS is functioning as designed and in accordance with the performance/maintanence requirements of 12VAC5-613 | 08/04/2021 | 12:41 PM
07/01/2021 |  | RoutineScheduled | 124-STS-2379 | Fairfax | This AOSS is functioning as designed and in accordance with the performance/maintenance requirements of 12VAC5-613. | Approved | EHD - Fairfax | EcoVirginia LLC | 1942001235 | William | Poindexter | 1.000000 |  | Advantex |  | Pump | Gravity | Trenches | Not Applicable |  | ["Attached Growth Medium","Effluent Screens"] | ["Attached Growth Medium","Effluent Screens"] | YES | Musty | Clear | [16 empty] | This AOSS is functioning as designed and in accordance with the performance/maintenance requirements of 12VAC5-613. | 08/08/2021 | 12:00 AM
05/03/2021 |  | Routine/Scheduled | 147-03-0197 | Williamsburg | This AOSS is functioning as designed and in accordance with the performance/maintenance requirements of 12VAC5-613 | Approved | EHD - Peninsula | Miller’s Septic Service | 1942001063 | K.R. Trapper | Davis | 1.000000 | 1000 | Orenco Advantex |  | Pump | Gravity | Trenches | Not Applicable | 450.000000 |  | ["Attached Growth Medium","Control Operation","Dispersal System Operation","Distribution Pump Operation","Effluent Screens","Level Sensor Operation","Recirculation Pump","Septic Tank Baffles","SludgeScum Accumulation"] | YES | None | Clear | [15 empty] | Routine Service Processing Tank - normal level - RSV, recirc pump and Effluent Screen serviced. Treatment Module - media drapes & spray grid serviced. Pump tank - normal level - pump, float sensors & controls operating. Distribution box - minor root infiltration noted and removed - all laterals accepting effluent. | This AOSS is functioning as designed and in accordance with the performance/maintenance requirements of 12VAC5-613 | 05/04/2021 | Jan 1 1900 7:30AM
01/19/2021 | Alternative | RoutineScheduled | 10-167-038 | Nottoway | This AOSS is functioning as designed and in accordance with the performance/maintenance requirements of 12VAC5-613. | Approved | EHD - Piedmont | Bryant Farms | 1965005795 | Raymond | BRYANT JR. |  |  |  |  | Gravity | Pressure | Drip | Not Applicable |  | ["None"] | ["None"] |  | None | Clear | [14 empty] | Inspected |  | This AOSS is functioning as designed and in accordance with the performance/maintenance requirements of 12VAC5-613. | 01/19/2021 | Dec 30 1899 12:00AM
04/13/2021 |  | RoutineScheduled | 187040408 | Warren | This AOSS is functioning as designed and in accordance with the performance/maintanence requirements of 12VAC5-613 | Approved | EHD - Lord Fairfax | Cubbage Septic Solutions LLC | 1942001021 | Harrison | Cubbage | 1.000000 |  | Orenco Advantex | none | Pump | Gravity |  | Not Applicable |  | ["Control Operation" ,"Auxiliary Filter"] | ["Control Operation" ,"Auxiliary Filter"] | NA | [15 empty] | Will be sent separately | Inspected |  | This AOSS is functioning as designed and in accordance with the performance/maintanence requirements of 12VAC5-613 | 07/13/2021 | 02:06 PM
05/26/2021 |  | RoutineScheduled | 179-15-0107-SP | Stafford | This AOSS is functioning as designed and in accordance with the performance/Maintenance requirements of 12VAC5-613 | Approved | EHD - Rappahannock | EcoSeptix Alliance | 1942001060 | Rob | Martin | 1.000000 |  | Orenco Advantex | none | Pump | Gravity | Trenches | Not Applicable |  | ["Attached Growth Medium" ,"Distribution Pump Operation" ,"Effluent Screens" ,"Recirculation Pump" ,"SludgeScum Accumulation"] | ["Distribution Pump Operation" ,"Effluent Screens" ,"Attached Growth Medium" ,"Recirculation Pump"] | YES | Musty | Dark Brown | [13 empty] | Will be sent separately | Inspected | We recommend pumping both sides of the Advantex Tank due to sludge accumulation in the tank. | This AOSS is functioning as designed and in accordance with the performance/Maintenance requirements of 12VAC5-613 | 06/16/2021 | 07:35 AM
12/31/2021 |  | RoutineScheduled | {FIPSCode}-STS-18002 | Bland | This AOSS is functioning as designed and in accordance with the performance/maintenance requirements of 12VAC5-613. | Approved | EHD - Mount Rogers | S.E.P.T.I.C., Inc. | 1942001097 | Denny | Deel |  |  | Norweco |  | Gravity | Gravity | Mound | Not Applicable | 200.000000 | ["BlowerCompressorAerator Operation","Dispersal System Operation","Control Operation"] | ["BlowerCompressorAerator Operation","Dispersal System Operation","Control Operation"] | YES | Musty | Clear | [16 empty] | This AOSS is functioning as designed and in accordance with the performance/maintenance requirements of 12VAC5-613. | 12/31/2021 | 12:00 AM
04/13/2021 |  | RoutineScheduled | 124-STS-2379 | Fairfax | This AOSS is functioning as designed and in accordance with the performance/maintenance requirements of 12VAC5-613. | Approved | EHD - Fairfax | Environmental Systems Service | 1942001050 | Troy | Jenkins | [8 empty] | 983.000000 | [] | [] | [8 empty] | 04/13/2021 | Sample Tap | 24.000000 |  |  | 7.800000 | 57.280000 |  | Attached to this report |  | Attachments include April and second quarter groundwater monitoring reports. | This AOSS is functioning as designed and in accordance with the performance/maintenance requirements of 12VAC5-613. | 05/12/2021 | 12:00 AM
03/02/2021 |  | RoutineScheduled | 107-07-0285 | Augusta | This AOSS is functioning as designed and in accordance with the performance/maintenance requirements of 12VAC5-613. | Approved | EHD - Central Shenandoah | Onsite Wastewater Services - May Supply | 1942001627 | Drew | Shull | 1.000000 |  | Biomicrobics MicroFAST | none | Pump | Pressure | Drip | Not Applicable |  |  |  | NA | Musty | Clear | [13 empty] | Will be sent separately | Inspected | System found to be maintained and operating per requirements. | This AOSS is functioning as designed and in accordance with the performance/maintenance requirements of 12VAC5-613. | 08/09/2021 | 08:53 AM
02/05/2021 |  | RoutineScheduled | 177-19-0044-SP | Spotsylvania | This alternative discharging system is functioning as designed and in accordance with the performance/maintenance requirements of 12VAC5-640 | Approved | EHD - Rappahannock | EcoSeptix Alliance | 1942001101 | Joe | Malloy | 2.000000 |  | Enviro-Flo | Orenco Advantex | Pump | Gravity | Trenches | Not Applicable |  | ["Recirculation Pump" ,"Effluent Screens" ,"Attached Growth Medium" ,"BlowerCompressorAerator Operation"] | ["Attached Growth Medium" ,"Effluent Screens" ,"Recirculation Pump" ,"BlowerCompressorAerator Operation"] | YES | [15 empty] | Will be sent separately | Inspected | We recommend replacing the 30" Orenco riser lid on the second Septic Tank. | This alternative discharging system is functioning as designed and in accordance with the performance/maintenance requirements of 12VAC5-640 | 04/09/2021 | 03:25 PM
11/17/2021 | Alternative | Initial Visit | 073-STS-104047 | Gloucester | This AOSS is functioning as designed and in accordance with the performance/maintenance requirements of 12VAC5-613. | Approved | EHD - Three Rivers | Miller's Septic Service | 1942001468 | Kevin | Blasing | 1.000000 | 1000 | None | None | Gravity | Gravity | Trenches | Not Applicable | 450.000000 |  | ["Dispersal System Operation","Septic Tank Baffles","SludgeScum Accumulation"] | N/A | [17 empty] | COSS - Real Estate Inspection - Chesapeake Bay PUmpout. Primary septic tank - normal level - pumped empty - requires parging. Distribution Box located under deck and not accessible. | This AOSS is functioning as designed and in accordance with the performance/maintenance requirements of 12VAC5-613. | 11/18/2021 | 10:30 AM
06/03/2021 |  | RoutineScheduled | 179-08-0017-SR | Stafford | This AOSS is functioning as designed and in accordance with the performance/maintanence requirements of 12VAC5-613 | Approved | EHD - Rappahannock | Ace Contracting Services Inc | 1942001120 | Lawrence | Fellenz Jr. | 1.000000 |  | Puraflo | none | Gravity | Gravity |  | Not Applicable |  | ["Effluent Screens"] | ["Effluent Screens"] | YES | Septic | Dark Brown | [13 empty] | Will be sent separately | Inspected |  | This AOSS is functioning as designed and in accordance with the performance/maintanence requirements of 12VAC5-613 | 08/30/2021 | 01:20 PM
06/25/2021 |  | RoutineScheduled | 101-STS-92805 | King William | This AOSS is functioning as designed and in accordance with the performance/maintenance requirements of 12VAC5-613. | Approved | EHD - Three Rivers | obsidian onsite services | 1942001177 | joel | pinnix | [9 empty] | [] | [] | [19 empty] | This AOSS is functioning as designed and in accordance with the performance/maintenance requirements of 12VAC5-613. |  | 12:00 AM
06/02/2021 |  | Routine/Scheduled | 175-17-0410 | Prince William | This AOSS is functioning as designed and in accordance with the performance/maintenance requirements of 12VAC5-613 | Approved | EHD - Prince William | SES Mid Atlantic | 1942001203 | Michael | Green |  |  | Biomicrobics MicroFAST |  |  |  |  | UV |  | ["Auxiliary Filter","BlowerCompressorAerator Operation","Disinfection"] | ["Auxiliary Filter","BlowerCompressorAerator Operation","Disinfection"] | N/A | Musty | Clear | [15 empty] | Pump Amps 10.26 ETM 508 hrs Cycles 3584 Water Meter Reading 139950 Septic Sludge 5" Scum 10" ATU Sludge 16" Scum 0 Pump Sludge 4" Scum 0.25 On 9 mins 21 secs Off 2 hrs 50 mins | This AOSS is functioning as designed and in accordance with the performance/maintenance requirements of 12VAC5-613 | 06/02/2021 | 10:53 AM
10/04/2021 |  | RoutineScheduled | 033-STS-88967 | Caroline | This AOSS is functioning as designed and in accordance with the performance/maintenance requirements of 12VAC5-613. | Approved | EHD - Rappahannock | obsidian onsite services | 1942001177 | joel | pinnix | [9 empty] | [] | [] | [19 empty] | This AOSS is functioning as designed and in accordance with the performance/maintenance requirements of 12VAC5-613. |  | 12:00 AM
05/20/2021 |  | Reportable Incident |  | Warren | This AOSS should now return to normal function after having provided the above state routine maintenance. | Pending Review | EHD - Lord Fairfax | POWELLS PLUMBING, INC. | 1942001036 | Kurt | Holthaus |  |  | Microfast | [6 empty] | ["Dispersal System Operation"] | ["Dispersal System Operation"] | N/A | [18 empty] | This AOSS should now return to normal function after having provided the above state routine maintenance. | 08/27/2021 | 11:05 AM
07/14/2021 |  | RoutineScheduled | 171-14-0270 | Pittsylvania | This AOSS is functioning as designed and in accordance with the performance/maintenance requirements of 12VAC5-613. | Approved | EHD - Pittsylvania-Danville | Virginia Septic Service | 1942001512 | iain | Waugh | 1.000000 | 1000 | Advantex AX20-RT |  | Pump | Gravity | Trenches | Not Applicable |  | ["Attached Growth Medium","Effluent Screens"] | ["Attached Growth Medium","Effluent Screens"] | YES | [16 empty] | Inspected | Sludge levels-Septic Tank minimal scum-10" sludge - Recirculation zone of tank 8" sludge, Discharge zone of tank 6" sludge, Clear Effluent on top, Cleaned Effluent filter, tested float switches, ran in test mode. RTU131464 EDW-WD-AX21 Rev8.0 9amp on Recirculation pump and 12 amp on discharge pump | This AOSS is functioning as designed and in accordance with the performance/maintenance requirements of 12VAC5-613. | 07/26/2021 | 09:30 AM
05/21/2021 |  | RoutineScheduled | 101-18-0012 | Albemarle | This AOSS is functioning as designed and in accordance with the performance/maintenance requirements of 12VAC5-613. | Approved | EHD - Blue Ridge | Enviro-Klean Co. | 1942001087 | michael | clark |  |  | Norweco |  | Gravity | Pressure | Mound | Not Applicable | 450.000000 | [] | ["Auxiliary Filter","BlowerCompressorAerator Operation","Control Operation","Dispersal System Operation","Distribution Pump Operation","Effluent Screens","Level Sensor Operation","SludgeScum Accumulation"] | YES | [18 empty] | This AOSS is functioning as designed and in accordance with the performance/maintenance requirements of 12VAC5-613. |  | 12:00 AM
12/22/2021 |  | RoutineScheduled |  | Accomack | This AOSS is functioning as designed and in accordance with the performance/maintenance requirements of 12VAC5-613. | Pending Payment | EHD - Eastern Shore | JEFulbright Septic, LLC | 1942001131 | Jason | Fulbright | 8.000000 | 10000 | Nitrex Denitrification Unit | Eco Flo Peat Biofilter | Pump | Gravity | Mound | UV | 3900.000000 | ["None"] | ["None"] | NA | None | Clear | 7.500000 | 4.000000 |  |  |  | 12/22/2021 | Pump Chamber | 2.000000 |  | 6.000000 | 1.400000 |  |  | Attached to this report |  |  | This AOSS is functioning as designed and in accordance with the performance/maintenance requirements of 12VAC5-613. | 01/06/2022 | 02:00 PM
03/02/2021 |  | RoutineScheduled | 124-STS-2379 | Fairfax | This AOSS should now return to normal function after having provided the above state routine maintenance. | Approved | EHD - Fairfax | Triple R Construction Co., Inc. | 1942001108 | Charles | Seamon | 2.000000 |  | Septic/ Microfast | Pump Tank | Pump | Pressure | Drip | Not Applicable |  | ["SludgeScum Accumulation","BlowerCompressorAerator Operation"] | ["BlowerCompressorAerator Operation"] | NA | [7 empty] | 03/02/2021 | Sample Chamber | 13.000000 | [5 empty] | Attached to this report |  | Septic Tank-16"sludge 4"scum/ Microfast-18"sludge (Requires pump out) Pump tank-4"sludge/ Counts: Pump- 3842 ETM-469h 15m/ Peak-32 ETM-3h 43m/ Water meter-03237-9661/ Blower air filter cleaned/ Replaced 24" riser on the septic tank and the valve cover for drip zone #2/ No breakout or spongy areas on the drip field | This AOSS should now return to normal function after having provided the above state routine maintenance. |  | 12:00 AM
06/21/2021 |  | RoutineScheduled | 182-12-0151 | Rockingham | This AOSS is functioning as designed and in accordance with the performance/maintanence requirements of 12VAC5-613 | Approved | EHD - Central Shenandoah | Cubbage Septic Solutions LLC | 1942001021 | Harrison | Cubbage | 1.000000 |  | Biomicrobics MicroFAST | none | Pump | Gravity | Drip | Not Applicable |  | ["BlowerCompressorAerator Operation" ,"Control Operation" ,"Auxiliary Filter"] | ["BlowerCompressorAerator Operation" ,"Control Operation" ,"Auxiliary Filter"] | NA | [7 empty] | 06/21/2021 |  | 36.000000 | [5 empty] | Will be sent separately | Inspected | Pumping will be completed week of 7-19-21 | This AOSS is functioning as designed and in accordance with the performance/maintanence requirements of 12VAC5-613 | 07/13/2021 | 02:06 PM
07/28/2021 |  | RoutineScheduled |  | Loudoun | This AOSS is functioning as designed and in accordance with the performance/maintanence requirements of 12VAC5-613 | Approved | EHD - Loudoun | SES Mid Atlantic, LLC | 1942001203 | James | Green | 1.000000 |  | none | none | Pump | Gravity | Drip | UV |  | ["Disinfection" ,"Auxiliary Filter" ,"BlowerCompressorAerator Operation"] | ["Disinfection" ,"Auxiliary Filter" ,"BlowerCompressorAerator Operation"] | NA | [15 empty] | Will be sent separately | Inspected | Components marked Fully Inspected are done so at the request of the LCHD but do not include the uncovering or physical removal of buried or submerged components such as pumps, floats, diffusers etc, nor inspection of the interior or exterior of tanks, boxes, valves or other buried components for leaks, structural defects or other abnormalities. | This AOSS is functioning as designed and in accordance with the performance/maintanence requirements of 12VAC5-613 | 08/16/2021 | 12:07 PM
05/21/2021 |  | Follow-Up | SD-02-53 | Fauquier | This alternative discharging system is functioning as designed and in accordance with the performance/maintenance requirements of 12VAC5-640 | Approved | EHD - Rappahannock-Rapidan | Dominion Septic, Inc | 1942001068 | David | Stewart | 1.000000 |  | Puraflo | none | Pump | Gravity | Trenches | Not Applicable |  |  |  | NA | [15 empty] | Will be sent separately | Inspected | Replaced failed E-140 effluent pump. | This alternative discharging system is functioning as designed and in accordance with the performance/maintenance requirements of 12VAC5-640 | 05/27/2021 | 01:22 PM
06/24/2021 |  | Reportable Incident | SP-03-589 | Spotsylvania | This AOSS is functioning as designed and in accordance with the performance/maintanence requirements of 12VAC5-613 | Approved | EHD - Rappahannock | Dominion Septic, Inc | 1942001068 | David | Stewart | 2.000000 |  | Puraflo | none | Pump | Gravity |  | Not Applicable |  |  |  | NA | [15 empty] | Will be sent separately | Inspected | Service call due to ponding in pods and pods overflowing because drain lines were clogged. Vacuumed sample box and augered peat. Clog was removed and pods drained. will do another site visit in a couple months to evaluate condition of peat to see if it needs changed and at that time we will repairs infiltration. | This AOSS is functioning as designed and in accordance with the performance/maintanence requirements of 12VAC5-613 | 08/04/2021 | 12:41 PM
12/15/2021 |  | Initial Visit |  | Shenandoah | This AOSS is functioning as designed and in accordance with the performance/maintenance requirements of 12VAC5-613. | Pending Review | EHD - Lord Fairfax | Seals Septic Service | [5 empty] | FAST | [6 empty] | ["Auxiliary Filter","BlowerCompressorAerator Operation","Dispersal System Operation","SludgeScum Accumulation"] | ["Auxiliary Filter","BlowerCompressorAerator Operation","Dispersal System Operation","SludgeScum Accumulation"] | [19 empty] | This AOSS is functioning as designed and in accordance with the performance/maintenance requirements of 12VAC5-613. | 12/15/2021 | 12:00 AM
06/18/2021 |  | RoutineScheduled | 175-15-0176 | Prince William | This AOSS is functioning as designed and in accordance with the performance/maintanence requirements of 12VAC5-613 | Approved | EHD - Prince William | Dominion Septic, Inc | 1942001125 | Tom | Jackson | 1.000000 |  | none | none | Pump | Gravity | Drip | Not Applicable |  | ["SludgeScum Accumulation" ,"Distribution Pump Operation" ,"Auxiliary Filter" ,"Control Operation"] | ["Distribution Pump Operation" ,"Auxiliary Filter" ,"Control Operation"] | NA | None | Clear | [13 empty] | Will be sent separately | Inspected | On site for annual inspection and to investigate cause of high level alarm. Effluent level was well below high level alarm float. Float failed in the "on" position, replaced it very carefully. Breakers in control panel did not shut off power to the floats. No wire was attached to #5 on terminal strip (common hot). Installer brought in power from another source, but not sure from where. Replaced all wire nuts for all floats and pump (corroded). Recirc trough not visible in atu with blower running. Media appears to be plugged, needs cleaned and pumped out. Remote vent goes well over 100' and is only 2" pvc pipe. Biomicrobics specifies 3". Advised owner that this could cause problems with the blower motor. | This AOSS is functioning as designed and in accordance with the performance/maintanence requirements of 12VAC5-613 | 08/04/2021 | 12:41 PM
03/24/2021 |  | Routine/Scheduled | 124-STS-2379 | Fairfax | This AOSS is functioning as designed and in accordance with the performance/maintenance requirements of 12VAC5-613 | Approved | EHD - Fairfax | SES Mid Atlantic | 1942001203 | Michael | Green |  |  | Orenco Advantex |  |  |  |  | Not Applicable |  | ["Effluent Screens","Level Sensor Operation"] | ["Effluent Screens","Level Sensor Operation"] | YES | Musty | Clear | [15 empty] | Pump Amps 13.50/13.90 Septic Sludge 8" Scum 1" Pump Sludge 0 Scum 0 | This AOSS is functioning as designed and in accordance with the performance/maintenance requirements of 12VAC5-613 | 03/24/2021 | Jan 1 1900 1:30PM
08/24/2021 |  | RoutineScheduled | 153-STS-20365 | Prince William | This AOSS should now return to normal function after having provided the above state routine maintenance. | Approved | EHD - Prince William | Triple R Construction Co., Inc. | 1942001108 | Charles | Seamon | 2.000000 |  | Septic Tank/ EZ- Treat Recirc. Tank | Discharge pump tank | Pump | Pressure | Drip | UV |  | ["Disinfection"] | ["Disinfection"] | NO | [7 empty] | 08/24/2021 | Sample Chamber | 9.000000 |  | 1600.000000 | [5 empty] | Septic-4"sludge 0"scum/ EZ-Treat Recirc-0"sludge/ Pump Tank-0"sludge/ No pump out needed at this time/ EZ-Treat media is in good condition at this time. UV-Light cleaned/ Pump cnts-743 ETM-165h 45m/ High-23/ Watermeter-0,063,024.81/ Pump, alarms, floats and controls functioning properly. No breakout or spongy areas on the drip field. UV-Light was cleaned and should improve the fecal counts but may need a new bulb next year. Drip dosing at design rates. | This AOSS should now return to normal function after having provided the above state routine maintenance. |  | 12:00 AM
12/07/2021 |  | Routine/Scheduled | 07-120-0044A | Chesterfield | This AOSS is functioning as designed and in accordance with the performance/maintenance requirements of 12VAC5-613. | Approved | EHD - Chesterfield | Miller’s Septic Service | 1942001468 | Kevin | Blasing | 1.000000 | 500 | Norweco Singulair ATU |  | Pump | Gravity | Trenches | Not Applicable | 450.000000 |  | ["BlowerCompressorAerator Operation","Control Operation","Dispersal System Operation","Distribution Pump Operation","Effluent Screens","Level Sensor Operation","Septic Tank Baffles","SludgeScum Accumulation"] | YES | Musty | Clear | [15 empty] | Routine Service. Trash Tank - normal level Aeration Tank - normal level - mixing present - aspirator serviced. Clarifier - effluent screen serviced. Pump Tan - float sensors, pump & controls operating. | This AOSS is functioning as designed and in accordance with the performance/maintenance requirements of 12VAC5-613. | 12/08/2021 | Jan 1 1900 8:00AM
11/05/2021 |  | Routine/Scheduled | 03-142-0335 | Hanover | This AOSS is functioning as designed and in accordance with the performance/maintenance requirements of 12VAC5-613. | Approved | EHD - Chickahominy | Old Dominion Onsite, Inc. | 1942001134 | John | Ewing | 1.000000 | 1000 | Puraflo |  | Pump | Pressure | Pad | Not Applicable | 250.000000 | ["Control Operation","Dispersal System Operation","Distribution Pump Operation","Effluent Screens","Level Sensor Operation"] | ["Control Operation","Dispersal System Operation","Distribution Pump Operation","Effluent Screens","Level Sensor Operation"] | YES | [18 empty] | This AOSS is functioning as designed and in accordance with the performance/maintenance requirements of 12VAC5-613. | 11/05/2021 | Jan 1 1900 11:17AM
03/15/2021 |  | RoutineScheduled | 124-STS-2379 | Fairfax | This AOSS is functioning as designed and in accordance with the performance/maintenance requirements of 12VAC5-613. | Approved | EHD - Fairfax | McKim Construction | 1942001330 | Michelle | McKim | 2.000000 |  |  |  | Pump | Pressure | Drip | UV |  | [] | ["Attached Growth Medium","Auxiliary Filter","Control Operation","BlowerCompressorAerator Operation","Disinfection","Dispersal System Operation","Distribution Pump Operation","Level Sensor Operation","Recirculation Pump","Septic Tank Baffles","SludgeScum Accumulation"] | NA | [18 empty] | This AOSS is functioning as designed and in accordance with the performance/maintenance requirements of 12VAC5-613. | 03/15/2021 | Jan 1 1900 6:55PM
12/15/2021 |  | Pump-Out Only | S 800-13-0161 | Suffolk | This AOSS is functioning as designed and in accordance with the performance/maintenance requirements of 12VAC5-613. | Approved | EHD - Western Tidewater | R & K Septic, Inc. | 1942001066 | Mary | VanHolten | [11 empty] | N/A | [16 empty] | Pumped Out |  | This AOSS is functioning as designed and in accordance with the performance/maintenance requirements of 12VAC5-613. | 12/15/2021 | Jan 1 1900 10:00AM
02/08/2021 |  | RoutineScheduled | 124-STS-2379 | Fairfax | This AOSS is functioning as designed and in accordance with the performance/maintenance requirements of 12VAC5-613. | Approved | EHD - Fairfax | Great Falls Septic Service, Inc. | 2705051738 | Joshua | Hott | 1.000000 | 1500 | Septic | Puraflo | Pump | Gravity | Trenches | Not Applicable |  | [] | [] | NA | [18 empty] | This AOSS is functioning as designed and in accordance with the performance/maintenance requirements of 12VAC5-613. |  | 12:00 AM
06/21/2021 |  | RoutineScheduled |  | Loudoun | This AOSS is functioning as designed and in accordance with the performance/maintanence requirements of 12VAC5-613 | Approved | EHD - Loudoun | Eco Virginia | 1942001235 | William | Poindexter | 1.000000 |  | Puraflo | none | Pump | Gravity | Trenches | Not Applicable |  | ["Effluent Screens" ,"Level Sensor Operation"] | ["Effluent Screens"] | YES | [15 empty] | Will be sent separately | Inspected | Floats should be replaced. Indication of infiltration at base of riser, repair scheduled for fall | This AOSS is functioning as designed and in accordance with the performance/maintanence requirements of 12VAC5-613 | 07/19/2021 | 04:17 PM
12/09/2021 |  | RoutineScheduled | 113-STS-25657 | Madison | This AOSS is functioning as designed and in accordance with the performance/maintenance requirements of 12VAC5-613 | Approved | EHD - Rappahannock-Rapidan | Septic Works LLC | 1942001080 | michael | smith | 1.000000 |  | none | none | Gravity | Gravity | Trenches | Not Applicable |  |  |  | NA | [15 empty] | Will be sent separately | Inspected | Inspection was probing and general walkover of drainfield | This AOSS is functioning as designed and in accordance with the performance/maintenance requirements of 12VAC5-613 | 01/23/2022 | 08:32 AM
04/28/2021 |  | RoutineScheduled |  | Loudoun | This alternative discharging system is functioning as designed and in accordance with the performance/maintenance requirements of 12VAC5-640 | Pending Review | EHD - Loudoun | SES Mid Atlantic, LLC | 1942001203 | James | Green | 1.000000 |  | Puraflo | none | Pump | Gravity | Drip | Not Applicable |  | ["Effluent Screens" ,"Auxiliary Filter"] | ["Effluent Screens" ,"Auxiliary Filter"] | YES | [15 empty] | Will be sent separately | Inspected | Components marked Fully Inspected are done so at the request of the LCHD but do not include the uncovering or physical removal of buried or submerged components such as pumps, floats, diffusers etc, nor inspection of the interior or exterior of tanks, boxes, valves or other buried components for leaks, structural defects or other abnormalities. | This alternative discharging system is functioning as designed and in accordance with the performance/maintenance requirements of 12VAC5-640 | 05/17/2021 | 09:34 AM
10/28/2021 |  | RoutineScheduled | 179-06-0231-SWP | Stafford | This AOSS is functioning as designed and in accordance with the performance/maintanence requirements of 12VAC5-613 | Approved | EHD - Rappahannock | Dominion Septic, Inc | 1942001068 | David | Stewart | 1.000000 |  | Ecoflo | none | Gravity | Gravity | Trenches | Not Applicable |  | ["Attached Growth Medium" ,"Dispersal System Operation" ,"Distribution Pump Operation" ,"Level Sensor Operation" ,"Septic Tank Baffles" ,"SludgeScum Accumulation"] | ["Attached Growth Medium" ,"Dispersal System Operation" ,"Distribution Pump Operation" ,"Level Sensor Operation" ,"Septic Tank Baffles" ,"SludgeScum Accumulation"] | NA | None | Clear | [13 empty] | Will be sent separately | Inspected | Routine inspection. Heavy wipes in septic tank advised homeowner to stop using them. Drainfield has been cut back. Homeowner agreed to reseal outlet riser will do a follow up visit to make repair. | This AOSS is functioning as designed and in accordance with the performance/maintanence requirements of 12VAC5-613 | 12/01/2021 | 05:38 AM
05/11/2021 | Alternative | RoutineScheduled | 150-06-128 | King William | This AOSS is functioning as designed and in accordance with the performance/maintenance requirements of 12VAC5-613. | Approved | EHD - Three Rivers | Drainfield Solutions, LLC | 1942001165 | Michele | Ware | [9 empty] | [] | [] | [17 empty] | Inspected |  | This AOSS is functioning as designed and in accordance with the performance/maintenance requirements of 12VAC5-613. | 05/11/2021 | 06:01 PM
11/23/2021 |  | Routine/Scheduled | 124-STS-2379 | Fairfax | This AOSS is functioning as designed and in accordance with the performance/maintenance requirements of 12VAC5-613. | Approved | EHD - Fairfax | SES Mid Atlantic | 1942001203 | Michael | Green |  |  | Puraflo |  |  |  |  | Not Applicable |  | ["Effluent Screens"] | ["Effluent Screens"] | YES | [17 empty] | House appears to be vacant. Septic Sludge 2" Scum 0 Pump Sludge 1"/0 Scum 1"0 | This AOSS is functioning as designed and in accordance with the performance/maintenance requirements of 12VAC5-613. | 11/23/2021 | Jan 1 1900 1:46PM
10/22/2021 |  | Routine/Scheduled | 03-120-0391R | Chesterfield | This AOSS is functioning as designed and in accordance with the performance/maintenance requirements of 12VAC5-613. | Approved | EHD - Chesterfield | Miller’s Septic Service | 1942001468 | Kevin | Blasing | 1.000000 | 1250 | Orenco Advantex |  | Pump | Pressure | Drip | Not Applicable | 450.000000 |  | ["Attached Growth Medium","Control Operation","Dispersal System Operation","Distribution Pump Operation","Effluent Screens","Level Sensor Operation","Recirculation Pump","Septic Tank Baffles","SludgeScum Accumulation"] | YES | Musty | Clear | [15 empty] | Routine Service. Primary septic tank - normal level. Processing tank - RSV, recirc pump & effluent screen serviced. Treatment Module - media drapes & spray grid serviced. Pump Tank - float sensors, pump & controls operating. Drip field - filter serviced. | This AOSS is functioning as designed and in accordance with the performance/maintenance requirements of 12VAC5-613. | 11/02/2021 | Jan 1 1900 12:15PM
12/29/2021 |  | RoutineScheduled | SWP 03-769 | Spotsylvania | This AOSS is functioning as designed and in accordance with the performance/maintenance requirements of 12VAC5-613 | Approved | EHD - Rappahannock | EcoSeptix Alliance | 1942001060 | Rob | Martin | 1.000000 |  | Delta Environmental Products, DF Series | none | Pump | Gravity | Drip | Not Applicable |  | ["Dispersal System Operation" ,"Attached Growth Medium" ,"BlowerCompressorAerator Operation"] | ["Dispersal System Operation" ,"BlowerCompressorAerator Operation" ,"Attached Growth Medium"] | NA | Musty | Clear | [13 empty] | Will be sent separately | Inspected | Lawn debris has been piled on the drip dispersal area. We recommend this area be maintained as a grassy area to assist with water absorption. | This AOSS is functioning as designed and in accordance with the performance/maintenance requirements of 12VAC5-613 | 02/01/2022 | 06:16 AM
10/27/2021 |  | RoutineScheduled | 179-19-0142-SWP | Stafford | This AOSS is functioning as designed and in accordance with the performance/maintenance requirements of 12VAC5-613 | Approved | EHD - Rappahannock | Septic Works LLC | 1942001080 | michael | smith | 1.000000 |  | Orenco Advantex | none | Gravity | Pressure | Drip | Not Applicable |  |  |  | NA | [15 empty] | Will be sent separately | Inspected |  | This AOSS is functioning as designed and in accordance with the performance/maintenance requirements of 12VAC5-613 | 01/23/2022 | 08:32 AM
07/29/2021 |  | Routine/Scheduled | 093-10-0142 | Isle Of Wight | This AOSS is functioning as designed and in accordance with the performance/maintenance requirements of 12VAC5-613 | Approved | EHD - Western Tidewater | Miller’s Septic Service | 1942001063 | K.R. Trapper | Davis | 1.000000 | 1000 | PremierTech, EFX |  | Pump | Pressure | Drip | Not Applicable | 450.000000 |  | ["Attached Growth Medium","Control Operation","Dispersal System Operation","Distribution Pump Operation","Effluent Screens","Level Sensor Operation","Septic Tank Baffles","SludgeScum Accumulation"] | YES | Musty | Clear | [15 empty] | Routine Service Primary Septic Tank - normal level - effluent screen serviced. Pump Basin - plastic - float sensors, pump & controls operating. BioFilter - Fiberglass - peatmoss in poor condition - raked / turned. Pump Tank - float sensors, pump and controls operating. Drip headworks - drip screen serviced, field flushed. | This AOSS is functioning as designed and in accordance with the performance/maintenance requirements of 12VAC5-613 | 08/02/2021 | Jan 1 1900 8:30AM
09/09/2021 |  | RoutineScheduled | 169-STS-25805 | Scott | This AOSS is functioning as designed and in accordance with the performance/maintenance requirements of 12VAC5-613. | Approved | EHD - Lenowisco | S.E.P.T.I.C., Inc. | 1942001097 | Denny | Deel |  |  | Norweco |  | Gravity | Gravity | Discharge | Chlorination | 200.000000 | ["BlowerCompressorAerator Operation","Disinfection","Dispersal System Operation","Control Operation","SludgeScum Accumulation"] | ["BlowerCompressorAerator Operation","Disinfection","Dispersal System Operation","Control Operation","SludgeScum Accumulation"] | YES | Musty | Clear | [15 empty] | 5 Chlorine | This AOSS is functioning as designed and in accordance with the performance/maintenance requirements of 12VAC5-613. | 09/09/2021 | 12:00 AM
09/15/2021 |  | RoutineScheduled | 139-05-0346 | Page | This AOSS is functioning as designed and in accordance with the performance/maintenance requirements of 12VAC5-613. | Approved | EHD - Lord Fairfax | Seals Septic Service | [5 empty] | Advantex | [6 empty] | ["Attached Growth Medium","Auxiliary Filter","Septic Tank Baffles"] | ["Attached Growth Medium","Auxiliary Filter","Septic Tank Baffles"] | [19 empty] | This AOSS is functioning as designed and in accordance with the performance/maintenance requirements of 12VAC5-613. | 09/15/2021 | 12:00 AM
10/06/2021 |  | RoutineScheduled | 124-STS-2379 | Fairfax | This AOSS is functioning as designed and in accordance with the performance/maintenance requirements of 12VAC5-613. | Approved | EHD - Fairfax | Great Falls Septic Service, Inc. | 2705051738 | Joshua | Hott | 1.000000 | 1875 | Septic | Puraflo | Pump | Gravity | Trenches | Not Applicable |  | [] | [] | NA | [18 empty] | This AOSS is functioning as designed and in accordance with the performance/maintenance requirements of 12VAC5-613. |  | 12:00 AM
06/25/2021 |  | Follow-Up | 101-07-0476 | Albemarle | This AOSS is functioning as designed and in accordance with the performance/maintanence requirements of 12VAC5-613 | Approved | EHD - Blue Ridge | Dominion Septic, Inc | 1942001125 | Tom | Jackson | 1.000000 |  | Biomicrobics MicroFAST | none | Pump | Gravity | Drip | Not Applicable |  | ["Distribution Pump Operation" ,"Auxiliary Filter" ,"Control Operation" ,"SludgeScum Accumulation" ,"Attached Growth Medium"] | ["Distribution Pump Operation" ,"Control Operation" ,"Attached Growth Medium" ,"Auxiliary Filter" ,"SludgeScum Accumulation"] | NA | None | Cloudy | [13 empty] | Will be sent separately | Inspected | Cleaned Microfast media per manufacturer's instructions. Bleach-cleaned entire drip system. Pumper arrived and pumped out both tanks. Backflushed to get tanks as clean as possible. Drip rate at 5.8 gpm. Probably will improve a little over the next month. Moved pump into Simtech pump screen filter. Replaced air release valve for supply manifold. Replaced atu alarm panel. Advised owner to refill Microfast tank as fast as his well would permit. | This AOSS is functioning as designed and in accordance with the performance/maintanence requirements of 12VAC5-613 | 08/04/2021 | 12:41 PM
05/19/2021 |  | RoutineScheduled |  | Loudoun | This AOSS is functioning as designed and in accordance with the performance/maintanence requirements of 12VAC5-613 | Pending Review | EHD - Loudoun | SES Mid Atlantic, LLC | 1942001203 | James | Green | 1.000000 |  | Puraflo | none | Pump | Gravity | Pad | Not Applicable |  | ["Effluent Screens"] | ["Effluent Screens"] | YES | [15 empty] | Will be sent separately | Inspected | Components marked Fully Inspected are done so at the request of the LCHD but do not include the uncovering or physical removal of buried or submerged components such as pumps, floats, diffusers etc, nor inspection of the interior or exterior of tanks, boxes, valves or other buried components for leaks, structural defects or other abnormalities. | This AOSS is functioning as designed and in accordance with the performance/maintanence requirements of 12VAC5-613 | 07/15/2021 | 11:12 AM
01/09/2021 |  | RoutineScheduled | SD-12-167 | Culpeper | This AOSS is functioning as designed and in accordance with the performance/maintenance requirements of 12VAC5-613. | Approved | EHD - Rappahannock-Rapidan | Wastemaster Inc |  | Timothy | Jenkins | 2.000000 |  | ATU |  | Pump | Gravity | Discharge | Chlorination |  | [] | [] |  | Musty | Clear | 7.400000 |  | 60.000000 | 2.200000 | [12 empty] | This AOSS is functioning as designed and in accordance with the performance/maintenance requirements of 12VAC5-613. | 01/25/2021 | 09:10 AM
07/16/2021 |  | RoutineScheduled | 177-16-0141-SWP | Spotsylvania | This AOSS is functioning as designed and in accordance with the performance/maintenance requirements of 12VAC5-613. | Approved | EHD - Rappahannock | Drainfield Solutions | 2705163102 | Michele | Ware |  |  | Advantex | [6 empty] | [] | [] | YES | [18 empty] | This AOSS is functioning as designed and in accordance with the performance/maintenance requirements of 12VAC5-613. | 05/12/2022 | 12:00 AM
03/13/2021 |  | RoutineScheduled |  | Shenandoah | This AOSS is functioning as designed and in accordance with the performance/maintenance requirements of 12VAC5-613. | Pending Review | EHD - Lord Fairfax | dovel enterprises |  | jerry | dovel | 2.000000 |  | 1000 |  | Pump | Pressure | Drip |  |  | [] | [] | [19 empty] | This AOSS is functioning as designed and in accordance with the performance/maintenance requirements of 12VAC5-613. |  | 12:00 AM
03/04/2021 |  | RoutineScheduled | SP-04-106 | Stafford | This AOSS is functioning as designed and in accordance with the performance/Maintenance requirements of 12VAC5-613 | Approved | EHD - Rappahannock | EcoSeptix Alliance | 1942001060 | Rob | Martin | 1.000000 |  | none | none | Pump | Gravity | Drip | Not Applicable |  | ["Effluent Screens" ,"Attached Growth Medium" ,"Auxiliary Filter"] | ["Attached Growth Medium" ,"Auxiliary Filter" ,"Effluent Screens"] | YES | [15 empty] | Will be sent separately | Inspected | The peat has settled. However, we are not recommending adding peat since replacement will likely be recommended at next year's inspection. Spin filter in the drip dispersal system was replaced. | This AOSS is functioning as designed and in accordance with the performance/Maintenance requirements of 12VAC5-613 | 04/09/2021 | 03:25 PM
05/06/2021 |  | Follow-Up |  | Loudoun | This AOSS is functioning as designed and in accordance with the performance/maintanence requirements of 12VAC5-613 | Pending Review | EHD - Loudoun | Mckim Construction | 1942001330 | Michelle | Mckim | 1.000000 |  | none | none | Gravity | Gravity |  | Not Applicable |  |  |  | NA | [15 empty] | Will be sent separately | Inspected | Around all the pipes coming into the d-box were concreted and an anti-corrosive spray was put on the interior of the d-box. A new lid was installed. At this time all components are in working condition | This AOSS is functioning as designed and in accordance with the performance/maintanence requirements of 12VAC5-613 | 05/27/2021 | 01:27 PM
12/17/2021 |  | RoutineScheduled | 182-98-0593 (LEGACY ALT. SYSTEM) | Rockingham | This AOSS is functioning as designed and in accordance with the performance/Maintenance requirements of 12VAC5-613 | Approved | EHD - Central Shenandoah | Cubbage Septic Solutions LLC | 1942001021 | Harrison | Cubbage | 1.000000 | 2250 | none | none | Pump | Gravity |  | Not Applicable |  | ["Control Operation"] | ["Control Operation"] | NA | [15 empty] | Will be sent separately | Inspected | Septic tank pumped and riser installed | This AOSS is functioning as designed and in accordance with the performance/Maintenance requirements of 12VAC5-613 | 01/03/2022 | 06:47 PM
04/12/2021 |  | RoutineScheduled |  | Loudoun | This alternative discharging system is functioning as designed and in accordance with the performance/maintenance requirements of 12VAC5-640 | Pending Review | EHD - Loudoun | Larry Royston Septic Service, LLC | 1942001325 | Larry | Royston | 1.000000 |  | Ecoflo | none | Pump | Gravity | Trenches | Not Applicable |  |  |  | NA | None | Clear | [13 empty] | Will be sent separately | Inspected |  | This alternative discharging system is functioning as designed and in accordance with the performance/maintenance requirements of 12VAC5-640 | 05/28/2021 | 06:02 AM
04/07/2021 |  | Initial Visit | 159-02-082 | Middlesex | This AOSS is not functioning as designed or in accordance with the performance/maintenance requirements | Approved | EHD - Three Rivers | Miller’s Septic Service | 1942001063 | K.R. Trapper | Davis | 1.000000 | 1500 | Orenco Advantex |  | Pump | Pressure | Pad | Not Applicable | 450.000000 | ["Attached Growth Medium","Control Operation","Dispersal System Operation","Distribution Pump Operation","Effluent Screens","Level Sensor Operation","Recirculation Pump","Septic Tank Baffles","SludgeScum Accumulation"] |  | NO | Musty | Clear | [15 empty] | Initial Visit - Alarm Event Found system in high level - leaking risers, leaking / damaged RSV bracket that requires replacement ... no known service since CPEG start-up in 2003. Requires full service and repair of risers to stop leakage. | This AOSS is not functioning as designed or in accordance with the performance/maintenance requirements | 04/08/2021 | 07:15 AM
08/24/2021 |  | Reportable Incident | 093-09-0206 | Isle Of Wight | This AOSS is not functioning as designed or in accordance with the performance/maintenance requirements | Approved | EHD - Western Tidewater | Miller’s Septic Service | 1942001468 | Kevin | Blasing | 1.000000 | 500 | Clearstream |  | Pump | Pressure | Drip | Not Applicable | 450.000000 | ["BlowerCompressorAerator Operation","Control Operation","Dispersal System Operation","Distribution Pump Operation","Level Sensor Operation","Septic Tank Baffles","SludgeScum Accumulation"] |  |  | Musty | Cloudy | [14 empty] | Pumped Out | Initial visit - ALARM EVENT. Goodman's Septic has pumped system empty for storage. Found discharge control panel has failed and requires replacement. Compressor not operating. Last documented service in records by Coastal Plains - 12/2013 | This AOSS is not functioning as designed or in accordance with the performance/maintenance requirements | 08/25/2021 | Jan 1 1900 7:45AM
04/23/2021 |  | RoutineScheduled | 047-STS-21307 | Culpeper | This alternative discharging system is functioning as designed and in accordance with the performance/maintenance requirements of 12VAC5-640 | Approved | EHD - Rappahannock-Rapidan | Dominion Septic, Inc | 1942001125 | Tom | Jackson | 1.000000 |  | none | none | Pump | Gravity | Trenches | Not Applicable |  | ["Control Operation" ,"Auxiliary Filter" ,"Level Sensor Operation"] | ["Control Operation" ,"Auxiliary Filter" ,"Level Sensor Operation"] | NA | Musty | Clear | [13 empty] | Will be sent separately | Inspected | Annual inspection/maintenance. Owner said that the installer had been back and caulked the atu riser joint. No evidence of infiltration seen today. Treatment looks good. | This alternative discharging system is functioning as designed and in accordance with the performance/maintenance requirements of 12VAC5-640 | 04/26/2021 | 01:40 PM
01/08/2021 |  | RoutineScheduled | 2015-143-0045 | Henrico | This AOSS is functioning as designed and in accordance with the performance/maintenance requirements of 12VAC5-613. | Approved | EHD - Henrico | C&W Hanover Septic | 1942001281 | William | Shaw |  |  | Clearstream |  | Pump | Gravity | Trenches |  |  | ["BlowerCompressorAerator Operation","Control Operation","Distribution Pump Operation"] | ["BlowerCompressorAerator Operation","Control Operation","Distribution Pump Operation"] | YES | [17 empty] | The risers were slightly leaking. Those were resealed and are now working properly. | This AOSS is functioning as designed and in accordance with the performance/maintenance requirements of 12VAC5-613. |  | 12:00 AM
02/17/2021 |  | RoutineScheduled |  | Loudoun | This alternative discharging system is functioning as designed and in accordance with the performance/maintenance requirements of 12VAC5-640 | Pending Review | EHD - Loudoun | SES MidAtlantic LLC | 1942001203 | James | Green | 1.000000 |  | Biomicrobics MicroFAST | none | Pump | Gravity | Drip | Not Applicable |  | ["Effluent Screens" ,"Level Sensor Operation" ,"BlowerCompressorAerator Operation"] | ["Effluent Screens" ,"Level Sensor Operation" ,"BlowerCompressorAerator Operation"] | YES | [15 empty] | Will be sent separately | Inspected | Components marked Fully Inspected are done so at the request of the LCHD but do not include the uncovering or physical removal of buried or submerged components such as pumps, floats, diffusers etc, nor inspection of the interior or exterior of tanks, boxes, valves or other buried components for leaks, structural defects or other abnormalities. | This alternative discharging system is functioning as designed and in accordance with the performance/maintenance requirements of 12VAC5-640 | 04/15/2021 | 09:00 AM
02/11/2021 |  | RoutineScheduled | SD-04-455 | Culpeper | This AOSS should now return to normal function after having provided the above state routine maintenance. | Approved | EHD - Rappahannock-Rapidan | Triple R Construction Co., Inc. | 1942001108 | Charles | Seamon | 3.000000 |  | Septic Tank | Microfast to pump tank | Pump | Gravity | Trenches | Not Applicable |  | ["BlowerCompressorAerator Operation","Attached Growth Medium"] | ["BlowerCompressorAerator Operation"] | [7 empty] | Nitrite/Nitrate <0.0500 mg/L | 02/11/2021 |  | 20.000000 |  |  | 5.000000 | 11.500000 |  | Attached to this report |  | Septic tank-10"sludge 2"scum (Large amounts of trash)/Microfast-8"sludge 0"scum/ Pump tank-0"sludge (No pump out due to sludge needed at this time) Blower air filter cleaned/ Microfast media starting to clog may require chem. cleaning soon/ Noted: surface water getting into the drainfield boxes due to extensions needed to bring out of the ground, this is needed as soon as possible to protect the drainfield trenches/ Replaced off float/ Water levels high inside of the tanks but could not tell if their was any infiltration. | This AOSS should now return to normal function after having provided the above state routine maintenance. |  | 12:00 AM
03/03/2021 |  | RoutineScheduled |  | Loudoun | This AOSS is functioning as designed and in accordance with the performance/maintanence requirements of 12VAC5-613 | Pending Review | EHD - Loudoun | Mckim Construction | 1942001330 | Michelle | Mckim | 1.000000 |  | none | none | Gravity | Gravity | Trenches | Not Applicable |  |  |  | NA | [15 empty] | Will be sent separately | Inspected | Sale inspection on a conventional pump septic system. The septic control panel is an interior demand dose. There is a pvc clean out near the house. The septic tank has a plastic riser on the outlet side of the tank. The filter was cleaned. The manufacture recommends that the filter be cleaned every 6 months. The septic tank was pumped out and the tank inspected for any visual leaks or cracks none were seen. The pump tank, pump , floats and force main were inspected. The sludge judge of the pump tank showed 0" scum 3" of sludge. The 6 port concrete d-box was at ground level and the drain field was probed. At time of inspection all components were in working condition. | This AOSS is functioning as designed and in accordance with the performance/maintanence requirements of 12VAC5-613 | 04/14/2021 | 04:27 PM
01/21/2021 |  | RoutineScheduled | SD-08-089 | Orange | This alternative discharging system is functioning as designed and in accordance with the performance/maintenance requirements of 12VAC5-640 | Approved | EHD - Rappahannock-Rapidan | EcoSeptix Alliance | 1942001101 | Joe | Malloy |  |  | Orenco Advantex | none | Pump | Gravity | Drip | Not Applicable |  | ["Attached Growth Medium" ,"Auxiliary Filter" ,"Distribution Pump Operation" ,"Recirculation Pump"] | ["Distribution Pump Operation" ,"Recirculation Pump" ,"Auxiliary Filter" ,"Attached Growth Medium"] | NA | [15 empty] | Will be sent separately | Inspected |  | This alternative discharging system is functioning as designed and in accordance with the performance/maintenance requirements of 12VAC5-640 | 04/09/2021 | 03:25 PM
07/28/2021 |  | RoutineScheduled | 17-100-0422 | Accomack | This AOSS is functioning as designed and in accordance with the performance/maintenance requirements of 12VAC5-613. | Approved | EHD - Eastern Shore | Environmental Systems Service | 1942001050 | Troy | Jenkins | [8 empty] | 2042.000000 | [] | [] |  |  |  | 8.050000 |  |  |  |  | 08/18/2021 | [10 empty] | This AOSS is functioning as designed and in accordance with the performance/maintenance requirements of 12VAC5-613. | 09/10/2021 | 12:00 AM
07/29/2021 |  | Routine/Scheduled | 23-16-359 | Chesapeake | This AOSS is functioning as designed and in accordance with the performance/maintenance requirements of 12VAC5-613 | Approved | EHD - Chesapeake | R & K Septic, Inc. | 1942001066 | Mary | VanHolten |  |  | Clearstream ATU |  | Pump |  | Drip | UV |  | ["BlowerCompressorAerator Operation","Control Operation","Disinfection","Dispersal System Operation","Distribution Pump Operation","Level Sensor Operation","SludgeScum Accumulation"] | ["BlowerCompressorAerator Operation","Control Operation","Disinfection","Dispersal System Operation","Distribution Pump Operation","Level Sensor Operation","SludgeScum Accumulation"] | N/A | None | Clear | 7.000000 | 5.000000 | [14 empty] | This AOSS is functioning as designed and in accordance with the performance/maintenance requirements of 12VAC5-613 | 07/29/2021 | Jan 1 1900 10:45AM
03/09/2021 |  | RoutineScheduled |  | Shenandoah | This AOSS is functioning as designed and in accordance with the performance/maintenance requirements of 12VAC5-613. | Pending Review | EHD - Lord Fairfax | Seals Septic | [5 empty] | Puraflo | [6 empty] | ["Septic Tank Baffles","Attached Growth Medium"] | ["Septic Tank Baffles","Attached Growth Medium"] | [17 empty] | Inspected |  | This AOSS is functioning as designed and in accordance with the performance/maintenance requirements of 12VAC5-613. | 03/09/2021 | 12:00 AM
05/19/2021 |  | RoutineScheduled |  | Loudoun | This alternative discharging system is functioning as designed and in accordance with the performance/maintenance requirements of 12VAC5-640 | Pending Review | EHD - Loudoun | Catoctin Environmental | 1942001137 | Cameron | Creighton |  |  | Norweco Singulair ATU | none | Pump | Gravity | Trenches | Not Applicable |  |  |  | NA | [15 empty] | Will be sent separately | Inspected |  | This alternative discharging system is functioning as designed and in accordance with the performance/maintenance requirements of 12VAC5-640 | 05/27/2021 | 01:26 PM
04/01/2021 |  | Routine/Scheduled | 12-190-004 | Surry | This AOSS is functioning as designed and in accordance with the performance/maintenance requirements of 12VAC5-613 | Approved | EHD - Crater | R & K Septic, Inc. | 1942001066 | Mary | VanHolten |  |  | Puraflo |  | Pump |  | Pad | Not Applicable |  | ["Attached Growth Medium","Control Operation","Dispersal System Operation","Distribution Pump Operation","Effluent Screens","Level Sensor Operation","SludgeScum Accumulation"] | ["Attached Growth Medium","Control Operation","Dispersal System Operation","Distribution Pump Operation","Effluent Screens","Level Sensor Operation","SludgeScum Accumulation"] | YES |  |  | 7.000000 | 3.000000 | [14 empty] | This AOSS is functioning as designed and in accordance with the performance/maintenance requirements of 12VAC5-613 | 04/01/2021 | Jan 1 1900 3:30PM
09/08/2021 |  | RoutineScheduled | SP-96-52 | Spotsylvania | This AOSS is not functioning as designed or in accordance with the performance/Maintenance requirements | Approved | EHD - Rappahannock | EcoSeptix Alliance | 1942001101 | Joe | Malloy | 1.000000 |  | none | none | Pump | Gravity | Drip | Not Applicable |  | ["Control Operation" ,"Dispersal System Operation" ,"Distribution Pump Operation"] |  | NA | [15 empty] | Will be sent separately | Inspected | As noted in last year's inspection, the wiring in the control box has been compromised. Additionally, the pump does not appear to be working and effluent is on the ground surface. Further, the solenoids for Zone 1 and Zone 2 are not working. We recommend installing a new control panel along with the proper pump and two new solenoids. Additional repairs may be necessary when this work is completed. | This AOSS is not functioning as designed or in accordance with the performance/Maintenance requirements | 10/06/2021 | 10:54 AM
07/28/2021 |  | RoutineScheduled |  | Loudoun | This AOSS is not functioning as designed or in accordance with the performance/Maintenance requirements | Pending Review | EHD - Loudoun | Mckim Construction | 1942001330 | Michelle | Mckim | 1.000000 |  | Puraflo | none | Pump | Gravity | Trenches | Not Applicable |  |  |  | NA | [15 empty] | Will be sent separately | Inspected | Pods are holding effluent. They will need to be unclogged | This AOSS is not functioning as designed or in accordance with the performance/Maintenance requirements | 11/19/2021 | 01:13 PM
04/22/2021 |  | RoutineScheduled |  | Loudoun | This AOSS is functioning as designed and in accordance with the performance/maintanence requirements of 12VAC5-613 | Pending Review | EHD - Loudoun | Eco Virginia | 1942001235 | William | Poindexter | 1.000000 |  | Delta Environmental Products, UC Series | none | Gravity | Gravity | Trenches | Not Applicable |  | ["BlowerCompressorAerator Operation"] | ["BlowerCompressorAerator Operation"] | NA | Musty | Clear | [13 empty] | Will be sent separately | Inspected |  | This AOSS is functioning as designed and in accordance with the performance/maintanence requirements of 12VAC5-613 | 06/03/2021 | 05:53 AM
04/21/2021 |  | RoutineScheduled | 10-173-103 | Prince Edward | This AOSS is functioning as designed and in accordance with the performance/maintenance requirements of 12VAC5-613. | Approved | EHD - Piedmont | Taylor's Septic Service, Inc | 1942001028 | Penny | Taylor | 1.000000 | 1000 | Septic | Ecoflo | Pump | Pressure | Mound |  | 350.000000 | ["Effluent Screens"] | ["Control Operation","Effluent Screens","Level Sensor Operation","SludgeScum Accumulation"] | YES | None | Clear |  |  | 5.000000 | [13 empty] | This AOSS is functioning as designed and in accordance with the performance/maintenance requirements of 12VAC5-613. |  | Jan 1 1900 4:00PM
02/16/2021 |  | RoutineScheduled |  | Loudoun | This alternative discharging system is functioning as designed and in accordance with the performance/maintenance requirements of 12VAC5-640 | Pending Review | EHD - Loudoun | SES MidAtlantic LLC | 1942001203 | James | Green | 1.000000 |  | Puraflo | none | Pump | Gravity | Drip | Not Applicable |  | ["Effluent Screens" ,"Level Sensor Operation" ,"Auxiliary Filter"] | ["Effluent Screens" ,"Level Sensor Operation" ,"Auxiliary Filter"] | YES | [15 empty] | Will be sent separately | Inspected | Components marked Fully Inspected are done so at the request of the LCHD but do not include the uncovering or physical removal of buried or submerged components such as pumps, floats, diffusers etc, nor inspection of the interior or exterior of tanks, boxes, valves or other buried components for leaks, structural defects or other abnormalities. | This alternative discharging system is functioning as designed and in accordance with the performance/maintenance requirements of 12VAC5-640 | 04/15/2021 | 09:00 AM
03/02/2021 |  | RoutineScheduled | 179-15-0179-SP | Stafford | This alternative discharging system is functioning as designed and in accordance with the performance/maintenance requirements of 12VAC5-640 | Approved | EHD - Rappahannock | Dominion Septic, Inc | 1942001068 | David | Stewart | 1.000000 |  | none | none | Pump | Gravity | Trenches | Not Applicable |  | ["Distribution Pump Operation" ,"Level Sensor Operation" ,"Septic Tank Baffles" ,"SludgeScum Accumulation"] | ["Distribution Pump Operation" ,"Level Sensor Operation" ,"Septic Tank Baffles" ,"SludgeScum Accumulation"] | NA | [15 empty] | Will be sent separately | Inspected | Routine inspection. Proposal to be sent to unclog media, replace pump, pump out system and reseal pump tank wedge lid. | This alternative discharging system is functioning as designed and in accordance with the performance/maintenance requirements of 12VAC5-640 | 04/13/2021 | 11:22 AM
06/01/2021 |  |  | SWT-04-741 | Spotsylvania | This AOSS is functioning as designed and in accordance with the performance/maintenance requirements of 12VAC5-613. | Approved | EHD - Rappahannock | Drainfield Solutions |  | Michele | Ware | [9 empty] | [] | [] | [19 empty] | This AOSS is functioning as designed and in accordance with the performance/maintenance requirements of 12VAC5-613. | 06/01/2021 | 11:00 AM
04/08/2021 |  | Routine/Scheduled | 2005-143-0322 | Henrico | This AOSS is functioning as designed and in accordance with the performance/maintenance requirements of 12VAC5-613 | Approved | EHD - Henrico | Miller’s Septic Service | 1942001063 | K.R. Trapper | Davis | 1.000000 | 1500 | Orenco Advantex |  | Pump | Gravity | Trenches | Not Applicable | 450.000000 |  | ["Attached Growth Medium","Control Operation","Dispersal System Operation","Distribution Pump Operation","Effluent Screens","Level Sensor Operation","Recirculation Pump","Septic Tank Baffles","SludgeScum Accumulation"] | YES | None | Clear | [15 empty] | Routine Service Processing Tank - normal level - RSV, Recirc Pump, Effluent Screen - Serviced. Treatment Module - media drapes & spray grid serviced. Pump Tank - normal level - pump, float sensors & controls operating. | This AOSS is functioning as designed and in accordance with the performance/maintenance requirements of 12VAC5-613 | 04/09/2021 | 10:00 AM
07/29/2021 |  | RoutineScheduled | 124-STS-2379 | Fairfax | This AOSS should now return to normal function after having provided the above state routine maintenance. | Approved | EHD - Fairfax | Triple R Construction Co., Inc. | 1942001108 | Charles | Seamon | 2.000000 |  | Septic/ Microfast | Pump Tank | Pump | Gravity | Trenches | Not Applicable |  | ["Attached Growth Medium","SludgeScum Accumulation","BlowerCompressorAerator Operation"] | ["BlowerCompressorAerator Operation"] | NA | [17 empty] | Septic-13"sludge 6"scum/ Microfast-14"sludge/ Pump Tank-2"sludge (Septic/Microfast Tank requires pump out and the media sprayed) Pump1 cnts-1312 ETM-88h 2m/ Pump2 cnts-1290 ETM-86h 55m/ Blower air filter cleaned/ No breakout or spongy areas on the drainfield. | This AOSS should now return to normal function after having provided the above state routine maintenance. |  | 12:00 AM
06/15/2021 |  | RoutineScheduled | 177-11-0013-SP | Spotsylvania | This AOSS is functioning as designed and in accordance with the performance/Maintenance requirements of 12VAC5-613 | Approved | EHD - Rappahannock | EcoSeptix Alliance | 1942001101 | Joe | Malloy | 1.000000 |  | EcoPod | none | Pump | Gravity | Trenches | Not Applicable |  | ["SludgeScum Accumulation" ,"Attached Growth Medium" ,"BlowerCompressorAerator Operation"] | ["Attached Growth Medium" ,"BlowerCompressorAerator Operation"] | NA | [15 empty] | Will be sent separately | Inspected | The Aerobic Treatment Unit media is floating and should be cleaned. We recommend treating the ATU with Sodium Hydroxide and pumping all tanks after the solution has had an opportunity to soak. | This AOSS is functioning as designed and in accordance with the performance/Maintenance requirements of 12VAC5-613 | 10/06/2021 | 10:54 AM
03/22/2021 |  | RoutineScheduled |  | Loudoun | This alternative discharging system is functioning as designed and in accordance with the performance/maintenance requirements of 12VAC5-640 | Pending Review | EHD - Loudoun | Catoctin Environmental | 1942001137 | Cameron | Creighton | 1.000000 |  | Biomicrobics MicroFAST | none | Pump | Gravity | Trenches | Not Applicable |  |  |  | NA | [15 empty] | Will be sent separately | Inspected | Panel breaker had tripped. It was reset and system is back to functioning as designed. | This alternative discharging system is functioning as designed and in accordance with the performance/maintenance requirements of 12VAC5-640 | 05/27/2021 | 01:26 PM
04/12/2021 |  | RoutineScheduled | 182-10-0226 | Rockingham | This AOSS is functioning as designed and in accordance with the performance/maintenance requirements of 12VAC5-613. | Approved | EHD - Central Shenandoah | Garland Easter Septic Service | 1942001206 | Garland | Easter |  |  |  |  | Pump | Pressure | Drip | Not Applicable |  | ["Effluent Screens","Auxiliary Filter"] | ["Effluent Screens","Auxiliary Filter"] | YES | Musty | Clear | [16 empty] | This AOSS is functioning as designed and in accordance with the performance/maintenance requirements of 12VAC5-613. | 02/24/2021 | 12:00 AM
05/18/2021 |  | Follow-Up | SWP-04-240 | Spotsylvania | This alternative discharging system is functioning as designed and in accordance with the performance/maintenance requirements of 12VAC5-640 | Approved | EHD - Rappahannock | Dominion Septic, Inc | 1942001068 | David | Stewart | 1.000000 |  | Puraflo | none | Pump | Gravity | Pad | Not Applicable |  |  |  | NA | [15 empty] | Will be sent separately | Inspected | Removed roots as best as possible from septic tank and pump tank. Added inlet riser on septic tank. Resealed areas of root penetration. Resealed mid-seam joint on pump tank inside & out. Sealed all pipe penetrations. | This alternative discharging system is functioning as designed and in accordance with the performance/maintenance requirements of 12VAC5-640 | 05/19/2021 | 11:07 AM
03/11/2021 |  | RoutineScheduled | 15-158-0021 | Mecklenburg | This AOSS is functioning as designed and in accordance with the performance/maintenance requirements of 12VAC5-613. | Approved | EHD - Southside |  |  |  |  | 1.000000 | 1000 | Microfast 0.625 | Salcore-UV Light | Gravity | Gravity | Discharge | UV | 600.000000 | ["Attached Growth Medium"] |  | NA | None | Cloudy | 6.500000 | 7.000000 | [13 empty] | UV light; remove biomaterial (picture attached) to allow for discharge to flow. Please contact Brian Neal, OSE, to send in as-built drawing and inspection report and Brian Mathews, septic installer, to send in completion statement for OP. | This AOSS is functioning as designed and in accordance with the performance/maintenance requirements of 12VAC5-613. | 03/11/2021 | 11:08 AM
04/20/2021 |  | Routine/Scheduled | 175-18-0221 | Prince William | This AOSS is functioning as designed and in accordance with the performance/maintenance requirements of 12VAC5-613 | Approved | EHD - Prince William | SES Mid Atlantic | 1942001203 | Michael | Green |  |  | Biomicrobics MicroFAST |  |  |  |  | UV |  | ["Auxiliary Filter","BlowerCompressorAerator Operation"] | ["Auxiliary Filter","BlowerCompressorAerator Operation"] | N/A | Musty | Clear | [15 empty] | Pump Amps 10.19 ETM 92hrs Cycles 984 Water Meter Reading 7676 Septic Sludge 6" Scum 1" ATU Sludge 5" Scum 0 Pump Sludge 0 Scum 0 On 6 mins 44 secs Off 2 hrs 50 mins | This AOSS is functioning as designed and in accordance with the performance/maintenance requirements of 12VAC5-613 | 04/20/2021 | 03:18 PM
10/22/2021 |  | RoutineScheduled | 124-STS-2379 | Fairfax | This AOSS is functioning as designed and in accordance with the performance/maintenance requirements of 12VAC5-613. | Approved | EHD - Fairfax | FIVE STAR SEPTIC INC | 1944001248 | AARON | GOINS |  |  |  |  | Pump | Pressure | Trenches |  |  | ["None"] | ["None"] | NO | [18 empty] | This AOSS is functioning as designed and in accordance with the performance/maintenance requirements of 12VAC5-613. | 10/29/2021 | Jan 1 1900 9:00AM
10/16/2021 |  | RoutineScheduled | 139-05-0255 | Page | This AOSS is functioning as designed and in accordance with the performance/maintenance requirements of 12VAC5-613. | Approved | EHD - Lord Fairfax | dovel enterprises |  | jerry | dovel | 1.000000 | 1000 |  |  | Pump | Pressure | Drip |  |  | [] | [] | YES | [18 empty] | This AOSS is functioning as designed and in accordance with the performance/maintenance requirements of 12VAC5-613. | 11/14/2021 | 12:00 AM
11/04/2021 |  | RoutineScheduled |  | Loudoun | This AOSS is functioning as designed and in accordance with the performance/Maintenance requirements of 12VAC5-613 | Pending Review | EHD - Loudoun | Mckim Construction | 1942001330 | Michelle | Mckim | 1.000000 |  | none | none | Gravity | Gravity | Trenches | Not Applicable |  |  |  | NA | [15 empty] | Will be sent separately | Inspected | An inspection of a conventional gravity septic system. the state requires that all conventional septic tanks must be pumped out every 5 years and filed with the state and county. The septic tank has access on both the inlet and the outlet side. The sewer line was camera snaked and was clear. The septic tank was pumped out and the filter was cleaned. The conveyance line was camera snaked and was clear. The 15 port concrete d-box was dug up it was 12" under the ground. All 8 header lines were camera snaked and clear. The drain field was probed and dry. At time of inspection all components were in working condition. This inspection does not guarantee the life of any component or the system. | This AOSS is functioning as designed and in accordance with the performance/Maintenance requirements of 12VAC5-613 | 11/19/2021 | 01:13 PM
04/14/2021 |  | RoutineScheduled | 124-STS-2379 | Fairfax | This AOSS is functioning as designed and in accordance with the performance/maintenance requirements of 12VAC5-613. | Approved | EHD - Fairfax | Great Falls Septic Service, Inc. | 2705051738 | Joshua | Hott | 1.000000 | 1500 | Septic | Puraflo | Pump | Gravity | Trenches | Not Applicable |  | ["Effluent Screens"] | ["Effluent Screens"] | YES | [18 empty] | This AOSS is functioning as designed and in accordance with the performance/maintenance requirements of 12VAC5-613. |  | 12:00 AM
03/06/2021 |  | RoutineScheduled | SD-05-16 | Madison | This AOSS is functioning as designed and in accordance with the performance/maintenance requirements of 12VAC5-613. | Approved | EHD - Rappahannock-Rapidan | Enviro-Klean Co. | 1942001087 | michael | clark |  |  | Norweco |  | Gravity | Pressure | Mound | Not Applicable |  | [] | ["Auxiliary Filter","BlowerCompressorAerator Operation","Control Operation","Dispersal System Operation","Distribution Pump Operation","Level Sensor Operation","Effluent Screens","SludgeScum Accumulation"] | YES | [18 empty] | This AOSS is functioning as designed and in accordance with the performance/maintenance requirements of 12VAC5-613. |  | 12:00 AM
01/20/2021 |  | Routine/Scheduled | 175-05-0294 | Prince William | This AOSS is functioning as designed and in accordance with the performance/maintenance requirements of 12VAC5-613 | Approved | EHD - Prince William | SES Mid Atlantic | 1942001203 | Michael | Green |  |  | Puraflo |  |  |  |  | Not Applicable |  | ["Effluent Screens"] | ["Effluent Screens"] | YES | [17 empty] | Pump Amps 11.40 ETM 393.01 Cycles 29631 Septic Sludge 13" Scum 1" Pump Sludge 2" Scum 0 O 1 min 11 secs Off 2 hrs | This AOSS is functioning as designed and in accordance with the performance/maintenance requirements of 12VAC5-613 | 01/20/2021 | 10:17 AM
08/20/2021 |  | RoutineScheduled | S-09-111-0151 | Botetourt | This AOSS is functioning as designed and in accordance with the performance/maintenance requirements of 12VAC5-613 | Approved | EHD - Alleghany-Roanoke | Onsite Wastewater Services - May Supply | 1942001627 | Drew | Shull | 1.000000 |  | Orenco Advantex | none | Pump | Gravity | Trenches | Not Applicable |  |  |  | NA | None | Clear | [13 empty] | Will be sent separately | Inspected | INSPECTION COMPLETED BY DKS ON 08-20-2021 | This AOSS is functioning as designed and in accordance with the performance/maintenance requirements of 12VAC5-613 | 06/09/2022 | Jan 1 1900 4:10PM
01/04/2021 |  | RoutineScheduled |  | Rockingham | This alternative discharging system is functioning as designed and in accordance with the performance/maintenance requirements of 12VAC5-640 | Pending Payment | EHD - Central Shenandoah | Cubbage Septic Solutions LLC | 1942001021 | Harrison | Cubbage | 1.000000 |  | Biomicrobics MicroFAST | none | Pump | Gravity | Drip | Not Applicable |  | ["Auxiliary Filter" ,"Level Sensor Operation" ,"BlowerCompressorAerator Operation" ,"Control Operation"] | ["Auxiliary Filter" ,"Level Sensor Operation" ,"BlowerCompressorAerator Operation" ,"Control Operation"] | NO | [7 empty] | 01/04/2021 |  | 71.000000 | [5 empty] | Will be sent separately | Inspected | Replaced switch and relay inside panel. Installed float tree and 3 new floats. Installed Rebuilt blower, pump tank lid and new timer. | This alternative discharging system is functioning as designed and in accordance with the performance/maintenance requirements of 12VAC5-640 | 04/26/2021 | 09:04 AM
10/23/2021 |  | RoutineScheduled | 170 92 098 | Patrick | This AOSS is functioning as designed and in accordance with the performance/maintenance requirements of 12VAC5-613. | Approved | EHD - West Piedmont | The Creighton Companies, LLC | 1942001001 | J.J. | Keith | 1.000000 | 1000 | NONE, Low Pressure System |  | Pump | Pressure | Trenches |  |  | ["None"] | ["None"] | [18 empty] | Annual inspection. 15" of solids in septic tank. 0" in pump tank. Low pressure lines not flushed due to visual even dispersal evidenced by grass growth. Current dry conditions made lines visible. | This AOSS is functioning as designed and in accordance with the performance/maintenance requirements of 12VAC5-613. | 10/29/2021 | 07:03 PM
04/12/2021 |  | RoutineScheduled | SWT-98-390 | Spotsylvania | This alternative discharging system is functioning as designed and in accordance with the performance/maintenance requirements of 12VAC5-640 | Approved | EHD - Rappahannock | Dominion Septic, Inc | 1942001068 | David | Stewart | 1.000000 |  | none | none | Pump | Gravity | Drip | Not Applicable |  | ["SludgeScum Accumulation" ,"Distribution Pump Operation" ,"Auxiliary Filter"] | ["Distribution Pump Operation" ,"SludgeScum Accumulation" ,"Auxiliary Filter"] | NA | None | Clear | [13 empty] | Will be sent separately | Inspected | Routine inspection. No access to septic tank to monitor levels and potentially check for infiltration. System alarms some when it rains. Need records for the system to locate the other ARV. Check valve has failed one 1 zone, potentially the other. Both zone solenoids need to be replaced from a past diagnosis. Proposal to be sent to homeowner. Recommend cutting down small tree on top of pump tank to prevent root infiltration. | This alternative discharging system is functioning as designed and in accordance with the performance/maintenance requirements of 12VAC5-640 | 04/13/2021 | 11:22 AM
01/19/2021 | Alternative | Reportable Incident | 073-STS-94639 | Gloucester | This AOSS is functioning as designed and in accordance with the performance/maintenance requirements of 12VAC5-613 | Approved | EHD - Three Rivers | Miller's Septic Service | 1942001063 | K.R. Trapper | Davis | 1.000000 | 1000 | None | None | Gravity | Gravity | Trenches | Not Applicable | 450.000000 |  | ["Dispersal System Operation","Septic Tank Baffles","Sludge/Scum Accumulation"] | YES | [17 empty] | COSS Maintenance Installed access risers on inlet & outlet of septic tank. Installed effluent screen in outlet of septic tank. Replaced conveyance line with new. Installed new 8 port concrete distribution box Spliced header lines. | This AOSS is functioning as designed and in accordance with the performance/maintenance requirements of 12VAC5-613 | 01/20/2021 | 09:00 AM
05/06/2021 |  | RoutineScheduled | 12-118-0052 | Charles City | This AOSS is functioning as designed and in accordance with the performance/maintenance requirements of 12VAC5-613. | Approved | EHD - Chickahominy | Drainfield Solutions | 2705163102 | Michele | Ware |  |  | Mass Drainfield |  |  |  | Drip |  |  | [] | ["Other","Dispersal System Operation"] | YES | [18 empty] | This AOSS is functioning as designed and in accordance with the performance/maintenance requirements of 12VAC5-613. | 01/19/2022 | 12:00 AM
01/18/2021 |  | Routine/Scheduled | SD-12-423 | Fauquier | This AOSS is functioning as designed and in accordance with the performance/maintenance requirements of 12VAC5-613 | Approved | EHD - Rappahannock-Rapidan | SES Mid Atlantic | 1942001203 | Michael | Green |  |  | Puraflo |  |  |  |  | Not Applicable |  | ["Effluent Screens"] | ["Effluent Screens"] | YES | [17 empty] | Pump Amps 9.23 ETM 399 hrs Cycles 10723 Septic Sludge 3" Scum 0.50 Pump Sludge 2" Scum 0 On 56 secs Off 2 hrs | This AOSS is functioning as designed and in accordance with the performance/maintenance requirements of 12VAC5-613 | 01/18/2021 | 02:18 PM
08/27/2021 |  |  | 2012-143-0104 | Henrico | This AOSS is functioning as designed and in accordance with the performance/maintenance requirements of 12VAC5-613. | Approved | EHD - Henrico | C&W Hanover Septic | 1942001281 | William | Shaw |  |  | Clearstream | [6 empty] | ["BlowerCompressorAerator Operation","Control Operation","Distribution Pump Operation"] | ["BlowerCompressorAerator Operation","Control Operation","Distribution Pump Operation"] | [19 empty] | This AOSS is functioning as designed and in accordance with the performance/maintenance requirements of 12VAC5-613. | 09/01/2021 | 12:00 AM
07/07/2021 |  | RoutineScheduled | 153-STS-19084 | Prince William | This AOSS should now return to normal function after having provided the above state routine maintenance. | Approved | EHD - Prince William | Triple R Construction Co., Inc. | 1942001108 | Charles | Seamon |  |  | Septic Tank/ EZ-Treat Recirc. Tank | Pump Tank | Pump | Gravity | Trenches | Not Applicable |  | ["Recirculation Pump","Control Operation"] | ["Recirculation Pump","Control Operation"] | NO | [7 empty] | 07/07/2021 | Sample Chamber | 113.000000 | [7 empty] | Septic-2"sludge/ EZ-Treat Recirculation Tank-0"sludge/ Pump Tank-0"sludge/No pump out needed at this time/ Noted Recirculation Pump is faulty and requires replacement, also alarm buzzer needs replacement/ Discharge Panel: High cnts-5/ Pump cnts-49 ETM 3h 3m/ EZ-Treat Panel: cc1-0014893 ETM-0057282/ No breakout or spongy areas on the drainfield/ BOD may be high due to the recirculation pump not working. Returned on 7/7/2021 and replaced the faulty pump and alarm buzzer. | This AOSS should now return to normal function after having provided the above state routine maintenance. |  | 12:00 AM
08/24/2021 |  | Follow-Up |  | Loudoun | This AOSS is functioning as designed and in accordance with the performance/Maintenance requirements of 12VAC5-613 | Pending Review | EHD - Loudoun | Mckim Construction | 1942001330 | Michelle | Mckim | 1.000000 |  | none | none | Gravity | Gravity |  | Not Applicable |  |  |  | NA | [15 empty] | Will be sent separately | Inspected | A new mother board was installed and a new d-box lid was installed. At this time the septic system is in working condition | This AOSS is functioning as designed and in accordance with the performance/Maintenance requirements of 12VAC5-613 | 11/19/2021 | 01:13 PM
10/19/2021 |  | Routine/Scheduled | 09-160-0179 | Montgomery | This AOSS is functioning as designed and in accordance with the performance/maintenance requirements of 12VAC5-613. | Approved | EHD - New River | Advanced Environmental & Septic, LLC | 1942001042 | Rodney | Rice | 1.000000 |  | Biomicrobics MicroFAST |  | Pump | Pressure | Drip | Not Applicable | 2.000000 | ["None"] | ["BlowerCompressorAerator Operation","Control Operation","Dispersal System Operation","Distribution Pump Operation","Effluent Screens","Level Sensor Operation","Septic Tank Baffles","SludgeScum Accumulation"] | YES | [18 empty] | This AOSS is functioning as designed and in accordance with the performance/maintenance requirements of 12VAC5-613. | 10/19/2021 | 01:30 PM
04/06/2021 |  | RoutineScheduled | 175-15-0263 | Prince William | This AOSS should now return to normal function after having provided the above state routine maintenance. | Approved | EHD - Prince William | Triple R Construction Co., Inc. | 1942001108 | Charles | Seamon | 2.000000 |  | Septic/ Microfast | Pump Tank | Pump | Gravity | Trenches | Not Applicable |  | ["BlowerCompressorAerator Operation","SludgeScum Accumulation"] | ["BlowerCompressorAerator Operation"] | NA | [17 empty] | Septic-10"sludge 2" scum Microfast-14"sludge (Requires pump out) Pump Tank-0"sludge/ Blower air filter cleaned/ Counts: Pump cnts-1606 ETM-166h 43m/High cnts-23/ No breakout or spongy areas on the drainfield. | This AOSS should now return to normal function after having provided the above state routine maintenance. |  | 12:00 AM
11/10/2021 |  | Routine/Scheduled | 175-19-0143 | Prince William | This alternative discharging system is not functioning as designed or in accordance with the performance/maintenance requirements of 12VAC5-640. | Approved | EHD - Prince William | SES Mid Atlantic | 1942001203 | Michael | Green |  |  | Biomicrobics MicroFAST |  |  |  |  | UV |  | ["Auxiliary Filter","BlowerCompressorAerator Operation"] | ["Auxiliary Filter","BlowerCompressorAerator Operation"] | N/A | Musty | Clear | [15 empty] | Pump Amps 11.01 ETM 145 hrs 47 mins Cycles 1504 Water Meter Reading 95700 Septic Sludge 4" Scum 4" ATU Sludge 4" Scum 0 Pump Sludge 2" Scum 0 | This alternative discharging system is not functioning as designed or in accordance with the performance/maintenance requirements of 12VAC5-640. | 11/10/2021 | 12:25 PM
08/19/2021 |  | Routine/Scheduled | 17-142-0342 | Hanover | This AOSS is functioning as designed and in accordance with the performance/maintenance requirements of 12VAC5-613 | Approved | EHD - Chickahominy | Miller’s Septic Service | 1942001468 | Kevin | Blasing | 1.000000 | 1000 | Orenco Advantex |  | Pump | Gravity | Trenches | Not Applicable | 600.000000 |  | ["Attached Growth Medium","Control Operation","Distribution Pump Operation","Effluent Screens","Level Sensor Operation","Recirculation Pump","Septic Tank Baffles","SludgeScum Accumulation"] | YES | None | Clear | [15 empty] | Routine Service. Primary Septic tank - normal level - effluent screen serviced. Processing Tank - recirc - pump, media drapes & spray grid serviced. Processing Tank - discharge - pump serviced, float sensors & controls operating. | This AOSS is functioning as designed and in accordance with the performance/maintenance requirements of 12VAC5-613 | 08/20/2021 | Jan 1 1900 8:00AM
08/17/2021 |  | RoutineScheduled | 187040899 | Warren | This AOSS is functioning as designed and in accordance with the performance/maintanence requirements of 12VAC5-613 | Approved | EHD - Lord Fairfax | Cubbage Septic Solutions LLC | 1942001021 | Harrison | Cubbage | 1.000000 |  | Biomicrobics MicroFAST | none | Pump | Gravity | Drip | Not Applicable |  | ["Auxiliary Filter" ,"BlowerCompressorAerator Operation"] | ["Auxiliary Filter" ,"BlowerCompressorAerator Operation"] | NA | [15 empty] | Will be sent separately | Inspected | RIser installation and pumping of microfast tank is recommended please let us know if you would like us to perform this service for you to prevent possible issues with system Panel still has old timer that may also be a issue upcoming if you want us to replace | This AOSS is functioning as designed and in accordance with the performance/maintanence requirements of 12VAC5-613 | 09/15/2021 | 08:48 PM
05/19/2021 |  | RoutineScheduled |  | Loudoun | This alternative discharging system is functioning as designed and in accordance with the performance/maintenance requirements of 12VAC5-640 | Pending Review | EHD - Loudoun | Catoctin Environmental | 1942001137 | Cameron | Creighton | 1.000000 |  | none | none | Gravity | Gravity | Trenches | Not Applicable |  |  |  | NA | [15 empty] | Will be sent separately | Inspected | Two lines were very green and the other four were not. Distribution box was uncovered and the two dialflos for those lines were not in the outlet pipe. There were some cracks in the box but they appear to be above the effluent line and not impacting the functionality of the system at this time. Recommend that the homeowner watch for any observable changes and we check back later this year. Provided homeowner with contact information in case the distribution box might need to be replaced in the future. | This alternative discharging system is functioning as designed and in accordance with the performance/maintenance requirements of 12VAC5-640 | 05/27/2021 | 01:26 PM
11/15/2021 |  | RoutineScheduled | 195-STS-26562 | Wise | This AOSS is functioning as designed and in accordance with the performance/maintenance requirements of 12VAC5-613. | Approved | EHD - Lenowisco | S.E.P.T.I.C., Inc. | 1942001097 | Denny | Deel |  |  | Norweco |  | Gravity | Gravity | Discharge | Chlorination | 200.000000 | ["BlowerCompressorAerator Operation","Disinfection","Dispersal System Operation","Control Operation","SludgeScum Accumulation"] | ["BlowerCompressorAerator Operation","Disinfection","Dispersal System Operation","Control Operation","SludgeScum Accumulation"] | YES | Musty | Clear | [15 empty] | 5 Chlorine 14 Dechlorine | This AOSS is functioning as designed and in accordance with the performance/maintenance requirements of 12VAC5-613. | 11/15/2021 | 12:00 AM
11/11/2021 |  | RoutineScheduled | 179-09-0062-SWP | Stafford | This AOSS is functioning as designed and in accordance with the performance/maintanence requirements of 12VAC5-613 | Approved | EHD - Rappahannock | Dominion Septic, Inc | 1942001125 | Tom | Jackson |  |  | Orenco Advantex | none | Pump | Gravity | Trenches | Not Applicable |  | ["SludgeScum Accumulation" ,"Distribution Pump Operation" ,"Level Sensor Operation" ,"Recirculation Pump" ,"Control Operation"] | ["Distribution Pump Operation" ,"Level Sensor Operation" ,"Recirculation Pump" ,"Control Operation"] | NA | None | Cloudy | [13 empty] | Will be sent separately | Inspected | On site for annual inspection and to investigate alarms. Electronic log indicated alarms due to "clogged filter". Last service was in April of 2019 so everything was pretty dirty. The discharge pump basin and the treatment side of recirc tank have excessive sludge and need pumped out. Vent cap on Advantex pod is broken and needs replaced. High level alarm float was not working due to corroded wire nut. Effluent level in d-box was below the dial-a-flow holes because it was leaking out at the bottom edge of the outlet pipes - needs resealed. | This AOSS is functioning as designed and in accordance with the performance/maintanence requirements of 12VAC5-613 | 12/01/2021 | 05:38 AM
08/06/2021 |  | Routine/Scheduled | 18-174-0118 | Prince George | This AOSS is functioning as designed and in accordance with the performance/maintenance requirements of 12VAC5-613 | Approved | EHD - Crater | Madison Environmental LLC | 1942001333 | Larry | Madison, Jr. | 1.000000 |  | Clearstream ATU |  | Pump | Gravity | Trenches |  |  | ["BlowerCompressorAerator Operation","Control Operation","Distribution Pump Operation","Level Sensor Operation","Septic Tank Baffles","SludgeScum Accumulation"] | ["BlowerCompressorAerator Operation","Control Operation","Distribution Pump Operation","Level Sensor Operation","Septic Tank Baffles","SludgeScum Accumulation"] | N/A | [18 empty] | This AOSS is functioning as designed and in accordance with the performance/maintenance requirements of 12VAC5-613 | 08/06/2021 | Jan 1 1900 9:19AM
11/10/2021 |  | RoutineScheduled |  | Loudoun | This AOSS is not functioning as designed or in accordance with the performance/Maintenance requirements | Pending Review | EHD - Loudoun | Mckim Construction | 1942001330 | Michelle | Mckim | 1.000000 |  | none | none | Gravity | Gravity |  | Not Applicable |  |  |  | NA | [15 empty] | Will be sent separately | Inspected | The first septic tank is not able to be opened. The top of the tank is crumbling. The sewer line was not camera snaked. The second septic tank was inspected and was in working condition. The splitter and both d-boxes were dug up and are cracked and deteriorated and will need to be replaced. All header lines were camera snaked and are clear. At this time the septic tank is not in working condition. An AOSE will need to permit new tank. | This AOSS is not functioning as designed or in accordance with the performance/Maintenance requirements | 11/19/2021 | 01:13 PM
10/09/2021 |  | RoutineScheduled | 133 08 0553 | Franklin | This AOSS is functioning as designed and in accordance with the performance/maintenance requirements of 12VAC5-613. | Approved | EHD - West Piedmont | The Creighton Companies, LLC | 1942001001 | J.J. | Keith | 1.000000 | 1000 | Orenco Advantex |  | Gravity | Gravity | Trenches |  |  | ["Auxiliary Filter"] | ["Auxiliary Filter"] | [18 empty] | Annual inspection. 4" of accumulated solids in septic tank. Cleaned recirculation pump basket filter. Flushed treatment unit spray manifold. Tested floats, pump and alarm. | This AOSS is functioning as designed and in accordance with the performance/maintenance requirements of 12VAC5-613. | 10/29/2021 | 07:03 PM
07/08/2021 |  | RoutineScheduled | 124-STS-2379 | Fairfax | This AOSS is functioning as designed and in accordance with the performance/maintenance requirements of 12VAC5-613. | Approved | EHD - Fairfax | Great Falls Septic Service, Inc. | 2705051738 | Joshua | Hott | 1.000000 | 1500 | Septic | Puraflo | Pump | Gravity | Trenches | Not Applicable |  | ["Effluent Screens"] | ["Effluent Screens"] | YES | [18 empty] | This AOSS is functioning as designed and in accordance with the performance/maintenance requirements of 12VAC5-613. |  | 12:00 AM
01/05/2021 |  | Routine/Scheduled | 99-120-0495A | Chesterfield | This AOSS is functioning as designed and in accordance with the performance/maintenance requirements of 12VAC5-613. | Approved | EHD - Chesterfield | Old Dominion Onsite, Inc. | 1942001549 | Russell | Revis | [9 empty] | ["Attached Growth Medium","Control Operation","Distribution Pump Operation","Effluent Screens","Level Sensor Operation"] | ["Attached Growth Medium","Control Operation","Distribution Pump Operation","Effluent Screens","Level Sensor Operation"] | YES | [17 empty] | Inspection was performed for Real Estate transaction. System is operating as normal, no issues were detected. | This AOSS is functioning as designed and in accordance with the performance/maintenance requirements of 12VAC5-613. | 05/28/2021 | Jan 1 1900 10:20AM
07/01/2021 |  | RoutineScheduled | SD-07--06 | Madison | This AOSS is functioning as designed and in accordance with the performance/Maintenance requirements of 12VAC5-613 | Approved | EHD - Rappahannock-Rapidan | EcoSeptix Alliance | 1942001101 | Joe | Malloy |  |  | Whitewater ATU | none | Gravity | Gravity | Trenches | Not Applicable |  | ["Attached Growth Medium" ,"BlowerCompressorAerator Operation" ,"SludgeScum Accumulation"] | ["Attached Growth Medium" ,"BlowerCompressorAerator Operation"] | NA | Pungent | Dark Brown | [13 empty] | Will be sent separately | Inspected | We recommend pumping the Aerobic Treatment Unit due to solids accumulation. | This AOSS is functioning as designed and in accordance with the performance/Maintenance requirements of 12VAC5-613 | 10/06/2021 | 10:54 AM
10/22/2021 |  | Routine/Scheduled | 136-07-0746 | Gloucester | This AOSS is functioning as designed and in accordance with the performance/maintenance requirements of 12VAC5-613. | Approved | EHD - Three Rivers | Miller’s Septic Service | 1942001468 | Kevin | Blasing | 1.000000 | 1000 | Clearstream |  | Pump | Pressure | Trenches | Not Applicable | 450.000000 |  | ["BlowerCompressorAerator Operation","Control Operation","Dispersal System Operation","Distribution Pump Operation","Level Sensor Operation","Septic Tank Baffles","SludgeScum Accumulation"] | N/A | Musty | Clear | [15 empty] | Routine Service. Trash Tank - normal level Aeration tank - normal level - mixing present - compressor serviced. Pump Tank - float sensors, pump & controls operating. | This AOSS is functioning as designed and in accordance with the performance/maintenance requirements of 12VAC5-613. | 11/02/2021 | 12:30 PM
06/30/2021 |  | RoutineScheduled | VPDES-92-02 | Madison | This AOSS is functioning as designed and in accordance with the performance/maintenance requirements of 12VAC5-613. | Approved | EHD - Rappahannock-Rapidan | Enviro-Klean Co. | 1942001087 | michael | clark |  |  | Norweco |  | Gravity | Gravity | Discharge | Chlorination | 450.000000 | [] | ["Auxiliary Filter","BlowerCompressorAerator Operation","Control Operation","Dispersal System Operation","Disinfection","SludgeScum Accumulation"] | YES |  |  | 6.780000 | 7.680000 |  | 2.200000 |  | 06/30/2021 | Sample Chamber | 17.000000 |  |  | 23.600000 | [5 empty] | This AOSS is functioning as designed and in accordance with the performance/maintenance requirements of 12VAC5-613. |  | 12:00 AM
11/23/2021 | Alternative | RoutineScheduled | 151-05-318 | Lancaster | This AOSS is functioning as designed and in accordance with the performance/maintenance requirements of 12VAC5-613. | Approved | EHD - Three Rivers | obsidian onsite services | 1942001177 | joel | pinnix | [9 empty] | [] | [] | [19 empty] | This AOSS is functioning as designed and in accordance with the performance/maintenance requirements of 12VAC5-613. |  | 12:00 AM
01/21/2021 |  | Routine/Scheduled | 175-16-0065 | Prince William | This AOSS is functioning as designed and in accordance with the performance/maintenance requirements of 12VAC5-613 | Approved | EHD - Prince William | SES Mid Atlantic | 1942001203 | Michael | Green |  |  | EZ Treat Sandfilter |  |  |  |  | Not Applicable |  | ["Effluent Screens"] | ["Effluent Screens"] | YES | Musty | Clear | [15 empty] | Panel A: Pump Amps 9.46 ETM 184 hrs Cycles 1123 On 58 secs Off 5 mins 3 secs Panel B: Pump Amps 9.50 On 2 mins Off 14 mins 30 secs Panel C: Pump Amps 6.34 ETM 143 hrs Cycles 1592 On 5 mins 25 secs Off 10 hrs 37 secs Septic Sludge 5" Scum 1" | This AOSS is functioning as designed and in accordance with the performance/maintenance requirements of 12VAC5-613 | 01/21/2021 | 08:58 AM
12/03/2021 |  | RoutineScheduled | 179-16-0342-VU | Stafford | This AOSS is functioning as designed and in accordance with the performance/maintenance requirements of 12VAC5-613 | Approved | EHD - Rappahannock | Dominion Septic, Inc | 1942001068 | David | Stewart | 1.000000 |  | Puraflo | none | Pump | Gravity | Trenches | Not Applicable |  | ["Attached Growth Medium" ,"Control Operation" ,"Distribution Pump Operation" ,"Level Sensor Operation" ,"SludgeScum Accumulation"] | ["Attached Growth Medium" ,"Control Operation" ,"Distribution Pump Operation" ,"Level Sensor Operation" ,"SludgeScum Accumulation"] | NA | [15 empty] | Will be sent separately | Inspected |  | This AOSS is functioning as designed and in accordance with the performance/maintenance requirements of 12VAC5-613 | 01/07/2022 | 06:18 AM
06/22/2021 |  | RoutineScheduled |  | Loudoun | This AOSS is functioning as designed and in accordance with the performance/maintanence requirements of 12VAC5-613 | Approved | EHD - Loudoun | SES Mid Atlantic, LLC | 1942001203 | James | Green | 1.000000 |  | Delta Environmental Products, DF Series | none | Gravity | Gravity | Trenches | Not Applicable |  | ["BlowerCompressorAerator Operation"] | ["BlowerCompressorAerator Operation"] | NA | [15 empty] | Will be sent separately | Inspected | Components marked Fully Inspected are done so at the request of the LCHD but do not include the uncovering or physical removal of buried or submerged components such as pumps, floats, diffusers etc, nor inspection of the interior or exterior of tanks, boxes, valves or other buried components for leaks, structural defects or other abnormalities. | This AOSS is functioning as designed and in accordance with the performance/maintanence requirements of 12VAC5-613 | 07/15/2021 | 11:12 AM
05/19/2021 |  | RoutineScheduled |  | Loudoun | This alternative discharging system is functioning as designed and in accordance with the performance/maintenance requirements of 12VAC5-640 | Pending Review | EHD - Loudoun | Mckim Construction | 1942001330 | Michelle | Mckim | 1.000000 |  | Puraflo | none | Pump | Gravity | Trenches | Not Applicable |  |  |  | NA | [15 empty] | Will be sent separately | Inspected |  | This alternative discharging system is functioning as designed and in accordance with the performance/maintenance requirements of 12VAC5-640 | 05/27/2021 | 01:27 PM
12/15/2021 |  |  | 11-113-169 | Buchanan | This AOSS is functioning as designed and in accordance with the performance/maintenance requirements of 12VAC5-613. | Approved | EHD - Cumberland Plateau | S.E.P.T.I.C., Inc. | 1942001097 | Denny | Deel | [9 empty] | [] | [] | [8 empty] | 12/15/2021 |  | 4.580000 | [5 empty] | Attached to this report |  | BOD: 4.58 TSS: BDL | This AOSS is functioning as designed and in accordance with the performance/maintenance requirements of 12VAC5-613. | 12/15/2021 | 12:00 AM
07/19/2021 |  | Routine/Scheduled |  | Loudoun | This AOSS is functioning as designed and in accordance with the performance/maintenance requirements of 12VAC5-613. | Pending Review | EHD - Loudoun | POWELLS PLUMBING, INC. | 1942001036 | Kurt | Holthaus | 1.000000 | 1250 |  |  | Pump | Pressure | Trenches |  | 600.000000 | ["Effluent Screens"] | ["Effluent Screens"] | YES | [18 empty] | This AOSS is functioning as designed and in accordance with the performance/maintenance requirements of 12VAC5-613. | 07/21/2021 | 01:27 PM
08/04/2021 |  | RoutineScheduled | 179-12-0080-SWP | Stafford | This AOSS is functioning as designed and in accordance with the performance/maintanence requirements of 12VAC5-613 | Approved | EHD - Rappahannock | Dominion Septic, Inc | 1942001068 | David | Stewart | 1.000000 |  | Puraflo | none | Pump | Gravity | Trenches | Not Applicable |  | ["Recirculation Pump" ,"Septic Tank Baffles" ,"SludgeScum Accumulation" ,"Dispersal System Operation" ,"Distribution Pump Operation" ,"Level Sensor Operation" ,"Attached Growth Medium"] | ["Attached Growth Medium" ,"Dispersal System Operation" ,"Distribution Pump Operation" ,"Level Sensor Operation" ,"Recirculation Pump" ,"Septic Tank Baffles" ,"SludgeScum Accumulation"] | NA | None | Clear | [13 empty] | Will be sent separately | Inspected | Routine inspection. Peat in good condition for its age. Roots in pod 5 removed what I could from pod and dug out roots on the outside. Pump is starting to slow down. Recommend a larger pump when it fails. | This AOSS is functioning as designed and in accordance with the performance/maintanence requirements of 12VAC5-613 | 08/04/2021 | 12:41 PM
09/29/2021 |  | RoutineScheduled |  | Frederick | This AOSS is functioning as designed and in accordance with the performance/maintenance requirements of 12VAC5-613. | Pending Review | EHD - Lord Fairfax | Larry Royston Septic Service, LLC | 2705181023 | Larry | Royston | [9 empty] | ["None"] | ["None"] | YES | None | Clear | [14 empty] | Inspected |  | This AOSS is functioning as designed and in accordance with the performance/maintenance requirements of 12VAC5-613. | 10/14/2021 | 11:50 AM
06/04/2021 | Alternative | RoutineScheduled | 159-17-0219 | Middlesex | This AOSS should now return to normal function after having provided the above state routine maintenance. | Approved | EHD - Three Rivers | Church View Septic | 1942001302 | Charles | Langford | 1.000000 | 1200 | Aquasafe |  | Pump | Gravity | Trenches | Not Applicable |  | ["BlowerCompressorAerator Operation"] | ["BlowerCompressorAerator Operation"] | [19 empty] | This AOSS should now return to normal function after having provided the above state routine maintenance. | 08/18/2021 | 12:00 AM
03/29/2021 |  | Routine/Scheduled | C 800-14-0098 | Suffolk | This AOSS is not functioning as designed or in accordance with the performance/maintenance requirements. | Approved | EHD - Western Tidewater | Farmer's Septic Service, Inc. | 1942001191 | Allen | Farmer | 1.000000 | [8 empty] | ["BlowerCompressorAerator Operation","Control Operation","Distribution Pump Operation","Effluent Screens","Level Sensor Operation","SludgeScum Accumulation"] | ["BlowerCompressorAerator Operation","Control Operation","Distribution Pump Operation","Effluent Screens","Level Sensor Operation","SludgeScum Accumulation"] | [10 empty] | 26.000000 | [7 empty] | Serviced system. Checked the pump, panel, & floats (ok). Cleaned the filter in the Clearstream. Changed the diffuser in the Clearstream and changed the filter in the aerator. The grade on the Clearstream pipe is not okay. The timer has been removed from the panel - needs to one in the panel. The septic tank needs additional risers on it so it can be properly inspected in the future. Took 5 year BOD lab. | This AOSS is not functioning as designed or in accordance with the performance/maintenance requirements. | 03/29/2021 | Jan 1 1900 12:00PM
03/17/2021 |  | RoutineScheduled |  | Loudoun | This alternative discharging system is functioning as designed and in accordance with the performance/maintenance requirements of 12VAC5-640 | Pending Review | EHD - Loudoun | Mckim Construction | 1942001330 | Michelle | Mckim | 1.000000 |  | EcoPod | none | Pump | Gravity | Trenches | Not Applicable |  |  |  | NA | [15 empty] | Will be sent separately | Inspected |  | This alternative discharging system is functioning as designed and in accordance with the performance/maintenance requirements of 12VAC5-640 | 04/14/2021 | 04:27 PM
07/16/2021 | Alternative | Routine/Scheduled | {FIPSCode}-STS-76261 | Lancaster | This AOSS is functioning as designed and in accordance with the performance/maintenance requirements of 12VAC5-613 | Approved | EHD - Three Rivers | Miller's Septic Service | 1942001063 | K.R. Trapper | Davis | 1.000000 | 1000 | None | None | Pump | Gravity | Trenches | Not Applicable | 450.000000 |  | ["Control Operation","Dispersal System Operation","Distribution Pump Operation","Level Sensor Operation","Septic Tank Baffles","SludgeScum Accumulation"] | YES | [17 empty] | Routine Service. Primary Septic Tank - normal level - does not require pumpout at this time. Pump Tank - float sensors, pump and controls operating. Distribution Box - intact - all laterals accepting effluent. | This AOSS is functioning as designed and in accordance with the performance/maintenance requirements of 12VAC5-613 | 07/19/2021 | 08:30 AM
05/11/2021 |  |  | 033-06-0263-ST | Caroline | This AOSS is functioning as designed and in accordance with the performance/maintenance requirements of 12VAC5-613. | Approved | EHD - Rappahannock |  | 1942001165 | Michele | Ware | [9 empty] | [] | [] | [17 empty] | Inspected |  | This AOSS is functioning as designed and in accordance with the performance/maintenance requirements of 12VAC5-613. | 05/11/2021 | 06:12 AM
05/25/2021 |  | RoutineScheduled |  | Loudoun | This AOSS is functioning as designed and in accordance with the performance/Maintenance requirements of 12VAC5-613 | Pending Review | EHD - Loudoun | Mckim Construction | 1942001330 | Michelle | Mckim | 1.000000 |  | none | none | Pump | Gravity | Trenches | Not Applicable |  |  |  | NA | [15 empty] | Will be sent separately | Inspected |  | This AOSS is functioning as designed and in accordance with the performance/Maintenance requirements of 12VAC5-613 | 11/19/2021 | 01:13 PM
04/23/2021 |  | RoutineScheduled |  | Loudoun | This alternative discharging system is functioning as designed and in accordance with the performance/maintenance requirements of 12VAC5-640 | Pending Review | EHD - Loudoun | Mckim Construction | 1942001330 | Michelle | Mckim | 1.000000 |  | Puraflo | none | Pump | Gravity | Trenches | Not Applicable |  |  |  | NA | [15 empty] | Will be sent separately | Inspected |  | This alternative discharging system is functioning as designed and in accordance with the performance/maintenance requirements of 12VAC5-640 | 05/27/2021 | 01:27 PM
07/27/2021 |  | RoutineScheduled | 069-18-0397 | Frederick | This AOSS is functioning as designed and in accordance with the performance/maintenance requirements of 12VAC5-613. | Approved | EHD - Lord Fairfax | Larry Royston Septic Service, LLC | 2705110225 | Larry | Royston | [9 empty] | ["None"] | ["None"] | YES | [16 empty] | Inspected |  | This AOSS is functioning as designed and in accordance with the performance/maintenance requirements of 12VAC5-613. | 08/31/2021 | 01:40 PM
09/29/2021 |  | RoutineScheduled | SD-12-330 | Fauquier | This AOSS is functioning as designed and in accordance with the performance/maintanence requirements of 12VAC5-613 | Approved | EHD - Rappahannock-Rapidan | Soils, Inc. | 1942001004 | Mark | Smith | 1.000000 |  | Puraflo | none | Pump | Gravity | Trenches | Not Applicable |  |  |  | NO | [15 empty] | Will be sent separately | Inspected |  | This AOSS is functioning as designed and in accordance with the performance/maintanence requirements of 12VAC5-613 | 10/19/2021 | 08:18 AM
04/15/2021 |  | RoutineScheduled |  | Shenandoah | This AOSS is functioning as designed and in accordance with the performance/maintanence requirements of 12VAC5-613 | Pending Review | EHD - Lord Fairfax | Cubbage Septic Solutions LLC | 1942001021 | Harrison | Cubbage | 1.000000 |  | Orenco Advantex | none | Pump | Gravity |  | Not Applicable |  | ["Effluent Screens" ,"Auxiliary Filter" ,"Control Operation"] | ["Auxiliary Filter" ,"Control Operation" ,"Effluent Screens"] | YES | [15 empty] | Will be sent separately | Inspected |  | This AOSS is functioning as designed and in accordance with the performance/maintanence requirements of 12VAC5-613 | 07/13/2021 | 02:06 PM
01/04/2021 |  | Routine/Scheduled |  | Virginia Beach | This AOSS is functioning as designed and in accordance with the performance/maintenance requirements of 12VAC5-613 | Pending Payment | EHD - Virginia Beach | R & K Septic, Inc. | 1942001066 | Mary | VanHolten |  |  | Clearstream ATU |  | Pump | Distribution Box | Aggregate Bed | UV Light |  | ["Blower/Compressor/Aerator Operation","Control Operation","Disinfection","Dispersal System Operation","Distribution Pump Operation","Level Sensor (Float) Operation","Sludge/Scum Accumulation"] | ["Blower/Compressor/Aerator Operation","Control Operation","Disinfection","Dispersal System Operation","Distribution Pump Operation","Level Sensor (Float) Operation","Sludge/Scum Accumulation"] | N/A |  |  | 7.000000 | 5.000000 | [14 empty] | This AOSS is functioning as designed and in accordance with the performance/maintenance requirements of 12VAC5-613 | 01/04/2021 | Jan 1 1900 3:30PM
03/16/2021 |  | RoutineScheduled | 124-STS-2379 | Fairfax | This AOSS is functioning as designed and in accordance with the performance/maintanence requirements of 12VAC5-613 | Approved | EHD - Fairfax | Soils, Inc. | 1942001004 | Mark | Smith |  |  | Biomicrobics MicroFAST | none | Gravity | Gravity | Drip | UV |  | ["SludgeScum Accumulation"] |  | NA | None | Clear | [13 empty] | Will be sent separately | Inspected | Drip Field has had some fill dirt placed on the field to make a sports field. Additionally 4x4 posts have been installed around the drip field to keep in the additional dirt on top of drip field. The site was monitored for three weeks and no signs of failure were seen. Drip system is still functioning properly at time of inspection. Advised owner of issues with drainfield. | This AOSS is functioning as designed and in accordance with the performance/maintanence requirements of 12VAC5-613 | 05/31/2021 | Jan 1 1900 9:07AM
05/03/2021 |  | RoutineScheduled | {FIPSCode}-STS-13316 | Prince William | This AOSS is not functioning as designed or in accordance with the performance/maintenance requirements. | Approved | EHD - Prince William | Wastemaster Inc |  | Timothy | Jenkins | 2.000000 |  | ATU |  | Pump | Gravity | Discharge | Chlorination |  | [] | [] | [18 empty] | No discharge. Multi flo filters blinded. multi flo overflowing | This AOSS is not functioning as designed or in accordance with the performance/maintenance requirements. | 05/19/2021 | 01:50 PM
07/27/2021 |  | Routine/Scheduled | 136-16-0324 | Gloucester | This AOSS is functioning as designed and in accordance with the performance/maintenance requirements of 12VAC5-613 | Approved | EHD - Three Rivers | Miller’s Septic Service | 1942001063 | K.R. Trapper | Davis | 1.000000 | 500 | Clearstream |  | Pump | Gravity | Trenches | Not Applicable | 450.000000 |  | ["BlowerCompressorAerator Operation","Control Operation","Dispersal System Operation","Distribution Pump Operation","Level Sensor Operation","Septic Tank Baffles","SludgeScum Accumulation"] | N/A | Musty | Clear | [15 empty] | Routine Service. Trash Tank - normal level. Aeration Tank - normal level - mixing present - compressor serviced. Pump Tank - normal level - float sensors, pump & controls operating. Distribution Box - plastic - blown seals - absorption laterals accepting effluent. | This AOSS is functioning as designed and in accordance with the performance/maintenance requirements of 12VAC5-613 | 07/28/2021 | 07:30 AM
01/25/2021 |  | RoutineScheduled | 18-183-088 | Russell | This AOSS is functioning as designed and in accordance with the performance/maintenance requirements of 12VAC5-613. | Approved | EHD - Cumberland Plateau | S.E.P.T.I.C., Inc. | 1942001097 | Denny | Deel |  |  | ATL |  | Gravity | Gravity | Mound | Not Applicable | 200.000000 | ["Auxiliary Filter","Dispersal System Operation","SludgeScum Accumulation"] | ["Auxiliary Filter","Dispersal System Operation","SludgeScum Accumulation"] | NA | Musty | Clear | [16 empty] | This AOSS is functioning as designed and in accordance with the performance/maintenance requirements of 12VAC5-613. |  | 12:00 AM
12/10/2021 |  | RoutineScheduled | 13914260 | Page | This AOSS is functioning as designed and in accordance with the performance/maintenance requirements of 12VAC5-613. | Approved | EHD - Lord Fairfax | dovel enterprises |  | jerry | dovel | 2.000000 | 2000 |  |  | Pump | Pressure | Drip | Not Applicable |  | [] | [] | YES | Septic | [17 empty] | This AOSS is functioning as designed and in accordance with the performance/maintenance requirements of 12VAC5-613. | 01/26/2022 | 12:00 AM
05/11/2021 |  | RoutineScheduled | 133 13 0046 | Franklin | This AOSS is functioning as designed and in accordance with the performance/maintenance requirements of 12VAC5-613. | Approved | EHD - West Piedmont | The Creighton Companies, LLC | 1942001001 | J.J. | Keith | 1.000000 | 1000 | BioMicrobics MicroFast |  | Pump | Gravity | Trenches |  |  | ["Auxiliary Filter"] | ["Auxiliary Filter"] | [18 empty] | Annual inspection. Cleaned blower air filter. 8" of solids in septic tank. 4" solids in Microfast treatment unit. 0" in pump tank. 4" in recirculation tank. Tested alarm. Tested both pumps and floats. Blower is on a timer for operation. Very clean and clear effluent. | This AOSS is functioning as designed and in accordance with the performance/maintenance requirements of 12VAC5-613. | 05/12/2021 | 07:03 PM
10/08/2021 |  | Routine/Scheduled | {FIPSCode}-STS-3647 | Chesapeake | This AOSS is functioning as designed and in accordance with the performance/maintenance requirements of 12VAC5-613. | Approved | EHD - Chesapeake | R & K Septic, Inc. | 1942001066 | Mary | VanHolten |  |  | Hoot |  | Pump |  | Drip | UV |  | ["BlowerCompressorAerator Operation","Control Operation","Disinfection","Dispersal System Operation","Distribution Pump Operation","Level Sensor Operation","SludgeScum Accumulation"] | ["BlowerCompressorAerator Operation","Control Operation","Disinfection","Dispersal System Operation","Distribution Pump Operation","Level Sensor Operation","SludgeScum Accumulation"] | N/A | None | Clear | 7.000000 | 3.000000 | [14 empty] | This AOSS is functioning as designed and in accordance with the performance/maintenance requirements of 12VAC5-613. | 10/08/2021 | Jan 1 1900 1:05PM
11/17/2021 |  | RoutineScheduled | 124-STS-2379 | Fairfax | This AOSS is functioning as designed and in accordance with the performance/maintenance requirements of 12VAC5-613. | Approved | EHD - Fairfax | Ashleys Septic Service | 1930332 | Shane | Majewski | 1.000000 | 1500 |  |  | Pump | Gravity | Trenches | Not Applicable | 650.000000 | ["None"] | ["None"] | NO | [16 empty] | Pumped Out |  | This AOSS is functioning as designed and in accordance with the performance/maintenance requirements of 12VAC5-613. | 12/02/2021 | Jan 1 1900 10:15AM
03/23/2021 |  | RoutineScheduled | 179-18-0070-SR | Stafford | This AOSS is functioning as designed and in accordance with the performance/maintanence requirements of 12VAC5-613 | Approved | EHD - Rappahannock | Dominion Septic, Inc | 1942001068 | David | Stewart | 1.000000 |  | none | none | Gravity | Gravity | Trenches | Not Applicable |  | ["Septic Tank Baffles" ,"SludgeScum Accumulation" ,"Attached Growth Medium" ,"BlowerCompressorAerator Operation"] | ["BlowerCompressorAerator Operation" ,"Attached Growth Medium" ,"Septic Tank Baffles" ,"SludgeScum Accumulation"] | NA | [15 empty] | Will be sent separately | Inspected | Routine inspection. Inlet wedge lid has root infiltration. Hose tested for 15 minutes and found leaks. Proposal will be sent to home owner for the repairs. Changed bug bag and cleaned media. Drain field was in very good condition. | This AOSS is functioning as designed and in accordance with the performance/maintanence requirements of 12VAC5-613 | 04/13/2021 | 11:22 AM
05/26/2021 |  | Follow-Up |  | Loudoun | This alternative discharging system is functioning as designed and in accordance with the performance/maintenance requirements of 12VAC5-640 | Pending Review | EHD - Loudoun | SES Mid Atlantic, LLC | 1942001203 | James | Green | 1.000000 |  | Biomicrobics MicroFAST | none | Pump | Gravity | Trenches | Not Applicable |  |  |  | NA | [15 empty] | Will be sent separately | Inspected | Added riser to existing tanks & replaced lid. | This alternative discharging system is functioning as designed and in accordance with the performance/maintenance requirements of 12VAC5-640 | 06/17/2021 | 12:30 PM
02/09/2021 |  | RoutineScheduled | 175-16-0436 | Prince William | This alternative discharging system is functioning as designed and in accordance with the performance/maintenance requirements of 12VAC5-640 | Approved | EHD - Prince William | Dominion Septic, Inc | 1942001125 | Tom | Jackson | 1.000000 |  | Orenco Advantex | none | Pump | Gravity | Drip | Not Applicable |  | ["Control Operation" ,"Auxiliary Filter" ,"Distribution Pump Operation" ,"Level Sensor Operation"] | ["Control Operation" ,"Auxiliary Filter" ,"Distribution Pump Operation" ,"Level Sensor Operation"] | NA | None | Clear | [13 empty] | Will be sent separately | Inspected |  | This alternative discharging system is functioning as designed and in accordance with the performance/maintenance requirements of 12VAC5-640 | 04/13/2021 | 11:22 AM
02/08/2021 | Alternative | RoutineScheduled | 103-STS-93166 | Lancaster | This AOSS is functioning as designed and in accordance with the performance/maintenance requirements of 12VAC5-613. | Approved | EHD - Three Rivers | obsidian onsite services | 1942001177 | joel | pinnix | [9 empty] | [] | [] | [8 empty] | 02/08/2021 | [10 empty] | This AOSS is functioning as designed and in accordance with the performance/maintenance requirements of 12VAC5-613. |  | 12:00 AM
05/24/2021 |  | RoutineScheduled |  | Loudoun | This alternative discharging system is functioning as designed and in accordance with the performance/maintenance requirements of 12VAC5-640 | Pending Review | EHD - Loudoun | Catoctin Environmental | 1942001137 | Cameron | Creighton |  |  | Norweco Singulair ATU | none | Gravity | Gravity | Trenches | Not Applicable |  |  |  | NA | [15 empty] | Will be sent separately | Inspected |  | This alternative discharging system is functioning as designed and in accordance with the performance/maintenance requirements of 12VAC5-640 | 05/27/2021 | 01:26 PM
10/04/2021 |  | RoutineScheduled | 033-17-0119-SP | Caroline | This AOSS is functioning as designed and in accordance with the performance/Maintenance requirements of 12VAC5-613 | Approved | EHD - Rappahannock | EcoSeptix Alliance | 1942001101 | Joe | Malloy |  |  | Orenco Advantex | none | Pump | Gravity | Pad | Not Applicable |  | ["Attached Growth Medium" ,"Recirculation Pump"] | ["Attached Growth Medium" ,"Recirculation Pump"] | NA | Musty | Clear | [13 empty] | Will be sent separately | Inspected |  | This AOSS is functioning as designed and in accordance with the performance/Maintenance requirements of 12VAC5-613 | 12/01/2021 | 07:33 AM
07/10/2021 |  | RoutineScheduled | 2060-98-153 | Manassas | This AOSS is functioning as designed and in accordance with the performance/maintenance requirements of 12VAC5-613. | Approved | EHD - Prince William | Wastemaster Inc |  | Timothy | Jenkins | 2.000000 |  | Recirculating Sand Filter |  | Pump | Gravity | Discharge | Chlorination |  | [] | [] |  | Musty | Clear | 6.500000 |  |  | 2.200000 | [12 empty] | This AOSS is functioning as designed and in accordance with the performance/maintenance requirements of 12VAC5-613. | 07/10/2021 | 12:45 PM
08/05/2021 |  | Routine/Scheduled |  | Loudoun | This AOSS is functioning as designed and in accordance with the performance/maintenance requirements of 12VAC5-613. | Pending Review | EHD - Loudoun | POWELLS PLUMBING, INC. | 1942001036 | Kurt | Holthaus | 1.000000 | 1250 | Puraflo |  | Pump | Pressure | Pad |  | 600.000000 | ["Effluent Screens"] | ["Effluent Screens"] | YES | [18 empty] | This AOSS is functioning as designed and in accordance with the performance/maintenance requirements of 12VAC5-613. | 08/12/2021 | 12:25 PM
12/07/2021 |  | Pump-Out Only |  | Shenandoah | This AOSS is functioning as designed and in accordance with the performance/maintenance requirements of 12VAC5-613. | Pending Review | EHD - Lord Fairfax | POWELLS PLUMBING, INC. | 1942001036 | Kurt | Holthaus |  |  | Ecoflo | [8 empty] | N/A | [16 empty] | Pumped Out |  | This AOSS is functioning as designed and in accordance with the performance/maintenance requirements of 12VAC5-613. | 12/17/2021 | 01:39 PM
03/10/2021 |  | RoutineScheduled |  | Loudoun | This alternative discharging system is functioning as designed and in accordance with the performance/maintenance requirements of 12VAC5-640 | Pending Review | EHD - Loudoun | Catoctin Environmental | 1942001137 | Cameron | Creighton | 1.000000 |  | none | none | Pump | Gravity | Trenches | Not Applicable |  |  |  | NA | [15 empty] | Will be sent separately | Inspected |  | This alternative discharging system is functioning as designed and in accordance with the performance/maintenance requirements of 12VAC5-640 | 05/27/2021 | 01:26 PM
10/11/2021 |  | RoutineScheduled | 09-100-0116 | Accomack | This AOSS is functioning as designed and in accordance with the performance/maintenance requirements of 12VAC5-613. | Approved | EHD - Eastern Shore | Bundick Well & Pump | 1942001051 | Peter | Duer | 1.000000 | 1000 | Septic Tank | Bio-Coir 400 | Gravity | Pressure | Trenches | Not Applicable | 300.000000 | ["None"] | ["None"] | YES | [18 empty] | This AOSS is functioning as designed and in accordance with the performance/maintenance requirements of 12VAC5-613. | 10/28/2021 | 12:30 PM
10/15/2021 |  | RoutineScheduled | 2015-143-0098 | Henrico | This AOSS is functioning as designed and in accordance with the performance/maintenance requirements of 12VAC5-613. | Approved | EHD - Henrico | Lyttle Service Co., LLC dba Stamie E. Lyttle Co | 1942001332 | Benjamin | Chapin |  |  | Bio-Microbics |  | Pump | Pressure | Trenches |  |  | [] | ["BlowerCompressorAerator Operation","Dispersal System Operation","Distribution Pump Operation","Effluent Screens","Level Sensor Operation","SludgeScum Accumulation"] | YES | None | Clear | [14 empty] | Inspected |  | This AOSS is functioning as designed and in accordance with the performance/maintenance requirements of 12VAC5-613. | 10/15/2021 | 12:00 PM
09/07/2021 |  | Reportable Incident | 2015-143-0173 | Henrico | This AOSS should now return to normal function after having provided the above state routine maintenance. | Approved | EHD - Henrico | Farmer's Septic Service, Inc. | 1942001191 | Allen | Farmer | 1.000000 | [8 empty] | ["BlowerCompressorAerator Operation","Control Operation","Distribution Pump Operation","Effluent Screens","Level Sensor Operation","SludgeScum Accumulation"] | ["BlowerCompressorAerator Operation","Control Operation","Distribution Pump Operation","Effluent Screens","Level Sensor Operation","SludgeScum Accumulation"] | [18 empty] | Owner called due to the alarm and red light on. Serviced system. Checked the pump, panel, & floats (ok). Cleaned the filter and the diffuser in the Clearstream. Installed a filter in the Clearstream and installed a rebuild kit on the aerator. The septic tank needs to be pumped out as well as the Clearstream tank. The timer is set to 1.3 minutes every 1 hour. | This AOSS should now return to normal function after having provided the above state routine maintenance. | 09/07/2021 | 12:00 PM
05/11/2021 |  | RoutineScheduled | 182-11-0093 | Rockingham | This AOSS is functioning as designed and in accordance with the performance/maintenance requirements of 12VAC5-613. | Approved | EHD - Central Shenandoah | Inboden Environmental Services, Inc | 1942001173 | Darrin | Plauger | [9 empty] | [] | [] |  | None |  | 7.820000 | 7.200000 |  |  |  | 05/11/2021 |  | 26.000000 | [8 empty] | This AOSS is functioning as designed and in accordance with the performance/maintenance requirements of 12VAC5-613. | 06/14/2021 | 01:35 PM
06/02/2021 |  | RoutineScheduled |  | Loudoun | This alternative discharging system is not functioning as designed or in accordance with the performance /maintenance requirements of 12VAC5-640 | Pending Review | EHD - Loudoun | Mckim Construction | 1942001330 | Michelle | Mckim | 1.000000 |  | Biomicrobics MicroFAST | none | Pump | Gravity | Drip | Not Applicable |  |  |  | NA | [15 empty] | Will be sent separately | Inspected | Septic atu and pump tank need pumped out. | This alternative discharging system is not functioning as designed or in accordance with the performance /maintenance requirements of 12VAC5-640 | 06/22/2021 | 08:34 AM
02/24/2021 |  | Routine/Scheduled | 175-16-0065 | Prince William | This AOSS is functioning as designed and in accordance with the performance/maintenance requirements of 12VAC5-613 | Approved | EHD - Prince William | SES Mid Atlantic | 1942001203 | Michael | Green |  |  | EZ Treat Sandfilter |  |  |  |  | Not Applicable |  | ["Effluent Screens"] | ["Effluent Screens"] | YES | Musty | Clear | [15 empty] | Panel A: Pump Amps 9.39 ETM 188 hrs Cycles 11484 Panel B: Pump Amps 9.44 Panel C: Pump Amps 6.77 Septic Sludge 5" Scum 1" | This AOSS is functioning as designed and in accordance with the performance/maintenance requirements of 12VAC5-613 | 02/24/2021 | 01:35 PM
10/21/2021 |  | Reportable Incident | 099-STS-89723 | King George | This AOSS is functioning as designed and in accordance with the performance/maintanence requirements of 12VAC5-613 | Approved | EHD - Rappahannock | Dominion Septic, Inc | 1942001403 | Isail | Marquez | 1.000000 |  | Ecoflo | none | Pump | Gravity | Trenches | Not Applicable |  |  |  | NA | None | Clear | [13 empty] | Will be sent separately | Inspected | Customer called about toilet gurgling sometimes and was worried about septic system. System had no problems so recommended a plumber to check ejector pump or roof vent. Small crack on distribution box, recommend to dig up seal it with caulk on outside. | This AOSS is functioning as designed and in accordance with the performance/maintanence requirements of 12VAC5-613 | 11/01/2021 | 06:07 AM
09/27/2021 |  | Routine/Scheduled | 228-02-0577 | Virginia Beach | This AOSS is functioning as designed and in accordance with the performance/maintenance requirements of 12VAC5-613. | Approved | EHD - Virginia Beach | R & K Septic, Inc. | 1942001066 | Mary | VanHolten |  |  | Orenco Advantex |  | Pump |  |  | Not Applicable |  | ["Attached Growth Medium","Control Operation","Dispersal System Operation","Level Sensor Operation","Recirculation Pump","SludgeScum Accumulation"] | ["Attached Growth Medium","Control Operation","Dispersal System Operation","Level Sensor Operation","Recirculation Pump","SludgeScum Accumulation"] | N/A | Musty | Clear | 7.000000 | 5.000000 | [14 empty] | This AOSS is functioning as designed and in accordance with the performance/maintenance requirements of 12VAC5-613. | 09/27/2021 | Jan 1 1900 11:35AM
02/25/2021 |  | RoutineScheduled |  | Loudoun | This alternative discharging system is functioning as designed and in accordance with the performance/maintenance requirements of 12VAC5-640 | Pending Review | EHD - Loudoun | SES MidAtlantic LLC | 1942001203 | James | Green | 1.000000 |  | Biomicrobics MicroFAST | none | Pump | Gravity | Drip | Not Applicable |  | ["Level Sensor Operation" ,"BlowerCompressorAerator Operation"] | ["Level Sensor Operation" ,"BlowerCompressorAerator Operation"] | NA | [15 empty] | Will be sent separately | Inspected | Components marked Fully Inspected are done so at the request of the LCHD but do not include the uncovering or physical removal of buried or submerged components such as pumps, floats, diffusers etc, nor inspection of the interior or exterior of tanks, boxes, valves or other buried components for leaks, structural defects or other abnormalities. | This alternative discharging system is functioning as designed and in accordance with the performance/maintenance requirements of 12VAC5-640 | 04/15/2021 | 09:00 AM
08/20/2021 |  | Routine/Scheduled | 124-STS-2379 | Fairfax | This AOSS is functioning as designed and in accordance with the performance/maintenance requirements of 12VAC5-613 | Approved | EHD - Fairfax | SES Mid Atlantic | 1942001203 | Michael | Green |  |  | Biomicrobics MicroFAST |  |  |  |  | Not Applicable |  | ["BlowerCompressorAerator Operation"] | ["BlowerCompressorAerator Operation"] | N/A | Musty | Clear | [15 empty] | Septic Sludge 6" Scum 1" ATU Sludge 8" Scum 0 | This AOSS is functioning as designed and in accordance with the performance/maintenance requirements of 12VAC5-613 | 08/20/2021 | Jan 1 1900 10:30AM
09/06/2021 |  | RoutineScheduled | 16-183-183 | Russell | This AOSS is functioning as designed and in accordance with the performance/maintenance requirements of 12VAC5-613. | Approved | EHD - Cumberland Plateau | S.E.P.T.I.C., Inc. | 1942001097 | Denny | Deel |  |  | Norweco |  | Gravity | Gravity | Discharge | Chlorination | 200.000000 | ["BlowerCompressorAerator Operation","Disinfection","Dispersal System Operation","Control Operation","SludgeScum Accumulation"] | ["BlowerCompressorAerator Operation","Disinfection","Dispersal System Operation","Control Operation","SludgeScum Accumulation"] | YES | Musty | Clear | [16 empty] | This AOSS is functioning as designed and in accordance with the performance/maintenance requirements of 12VAC5-613. | 09/06/2021 | 12:00 AM
08/25/2021 |  | Pump-Out Only | 109-08-0284 | Bedford | This AOSS is functioning as designed and in accordance with the performance/maintenance requirements of 12VAC5-613. | Approved | EHD - Central | The Creighton Companies, LLC | 1942001001 | J.J. | Keith | 1.000000 | 2000 | Delta, DF Series |  | Pump | Gravity | Trenches |  |  | ["None"] | ["None"] | [17 empty] | Pumped Out | Pump out needed as the result of annual inspection completed in July that indicated treatment unit needed to be pumped. Home is for sale and the entire system was pumped for sale. | This AOSS is functioning as designed and in accordance with the performance/maintenance requirements of 12VAC5-613. | 08/26/2021 | 07:03 PM
05/19/2021 |  | RoutineScheduled | 179-08-0177-SWP | Stafford | This AOSS is functioning as designed and in accordance with the performance/Maintenance requirements of 12VAC5-613 | Approved | EHD - Rappahannock | EcoSeptix Alliance | 1942001060 | Rob | Martin | 1.000000 |  | Puraflo | Puraflo | Pump | Gravity | Trenches | Not Applicable |  | ["Effluent Screens"] | ["Effluent Screens"] | YES | Musty | Dark Brown | [13 empty] | Will be sent separately | Inspected | We recommend treating the area around the Puraflo modules for ants The last three Puraflo modules are starting to hold water in spots. Peat replacement my be recommended at the next inspection. | This AOSS is functioning as designed and in accordance with the performance/Maintenance requirements of 12VAC5-613 | 06/02/2021 | 07:05 AM
07/12/2021 | Alternative | Routine/Scheduled | 157-10-0139 | Mathews | This AOSS is not functioning as designed or in accordance with the performance/maintenance requirements. | Approved | EHD - Three Rivers | Farmer's Septic Service, Inc. | 1942001191 | Allen | Farmer | 1.000000 | [8 empty] | ["BlowerCompressorAerator Operation","Control Operation","Disinfection","Distribution Pump Operation","Effluent Screens","Level Sensor Operation","SludgeScum Accumulation"] | ["BlowerCompressorAerator Operation","Control Operation","Distribution Pump Operation","Effluent Screens","Level Sensor Operation","SludgeScum Accumulation"] | [18 empty] | Serviced system. Checked the pump and panel (ok). Cleaned the filter in the Clearstream. Changed the diffuser in the Clearstream, changed the filter in the aerator, and changed the mesh screen in the spinfilter. Replaced the alarm float, replaced the timer override float, replaced the alarm light bulb, replaced the buzzer, and replaced the timer. The UV is not working - circuit board is under water. The timer is set to 10 minutes every 1.5 hours. | This AOSS is not functioning as designed or in accordance with the performance/maintenance requirements. | 07/12/2021 | 11:45 AM
04/07/2021 |  | Initial Visit | 093-STS-13779 | Isle Of Wight | This AOSS is functioning as designed and in accordance with the performance/maintenance requirements of 12VAC5-613. | Approved | EHD - Western Tidewater | Farmer's Septic Service, Inc. | 1942001191 | Allen | Farmer | 1.000000 | [8 empty] | ["BlowerCompressorAerator Operation","Control Operation","Distribution Pump Operation","Effluent Screens","Level Sensor Operation","SludgeScum Accumulation"] | ["BlowerCompressorAerator Operation","Control Operation","Effluent Screens","Level Sensor Operation","Recirculation Pump","SludgeScum Accumulation"] | [10 empty] | 21.000000 | [7 empty] | Serviced system. Checked the pump, panel, & floats (ok). Cleaned the filter in the Clearstream. Changed the diffuser in the Clearstream and changed the filter in the aerator. The timer is set to 2.25 minutes every 1.85 hours. Took initial BOD sample. NOTE: BOD was a little high - system should function properly after service. | This AOSS is functioning as designed and in accordance with the performance/maintenance requirements of 12VAC5-613. | 04/07/2021 | Jan 1 1900 12:00PM
05/04/2021 |  | RoutineScheduled |  | Frederick | This AOSS is functioning as designed and in accordance with the performance/maintenance requirements of 12VAC5-613. | Pending Review | EHD - Lord Fairfax | Combs Wastewater Management LLC | 1942001353 | Amy | Combs | 2.000000 | 1500 | Microfast Mound |  | Pump | Pressure | Drip | Not Applicable | 450.000000 | [] | ["Auxiliary Filter","BlowerCompressorAerator Operation","Control Operation","Disinfection","Dispersal System Operation","Level Sensor Operation","SludgeScum Accumulation"] | NA | [18 empty] | This AOSS is functioning as designed and in accordance with the performance/maintenance requirements of 12VAC5-613. | 05/05/2021 | 12:00 AM
01/08/2021 |  | RoutineScheduled | 101-14-0256 | Albemarle | This AOSS is functioning as designed and in accordance with the performance/maintenance requirements of 12VAC5-613. | Approved | EHD - Blue Ridge | Enviro-Klean Co. | 1942001087 | michael | clark |  |  | Advantex |  | Gravity | Pressure | Trenches | Not Applicable |  | [] | ["Attached Growth Medium","Control Operation","Dispersal System Operation","Distribution Pump Operation","Effluent Screens","Level Sensor Operation","Recirculation Pump","Septic Tank Baffles","SludgeScum Accumulation"] | YES | [18 empty] | This AOSS is functioning as designed and in accordance with the performance/maintenance requirements of 12VAC5-613. |  | 12:00 AM
03/30/2021 |  | RoutineScheduled |  | Loudoun | This AOSS is functioning as designed and in accordance with the performance/maintanence requirements of 12VAC5-613 | Pending Review | EHD - Loudoun | Eco Virginia | 1942001235 | William | Poindexter |  |  | Delta Environmental Products, DF Series | none | Pump | Gravity | Drip | Not Applicable |  | ["BlowerCompressorAerator Operation"] | ["BlowerCompressorAerator Operation"] | NA | Musty | Clear | [13 empty] | Will be sent separately | Inspected |  | This AOSS is functioning as designed and in accordance with the performance/maintanence requirements of 12VAC5-613 | 06/03/2021 | 05:53 AM
09/27/2021 |  | Routine/Scheduled | 234-15-217 | Chesapeake | This AOSS is functioning as designed and in accordance with the performance/maintenance requirements of 12VAC5-613. | Approved | EHD - Chesapeake | R & K Septic, Inc. | 1942001066 | Mary | VanHolten |  |  | Clearstream ATU |  | Pump |  |  | UV |  | ["BlowerCompressorAerator Operation","Control Operation","Disinfection","Dispersal System Operation","Distribution Pump Operation","Level Sensor Operation","SludgeScum Accumulation"] | ["BlowerCompressorAerator Operation","Control Operation","Disinfection","Dispersal System Operation","Distribution Pump Operation","Level Sensor Operation","SludgeScum Accumulation"] | N/A | None | Clear | 8.000000 | 4.000000 | [14 empty] | This AOSS is functioning as designed and in accordance with the performance/maintenance requirements of 12VAC5-613. | 09/27/2021 | Jan 1 1900 10:05AM
12/01/2021 |  | RoutineScheduled | 08-100-0043 | Accomack | This AOSS is functioning as designed and in accordance with the performance/maintenance requirements of 12VAC5-613. | Approved | EHD - Eastern Shore | Bundick Well & Pump | 1942001051 | Peter | Duer | 1.000000 | 1250 | Septic Tank | PuraFlo | Gravity | Pressure | Pad | Not Applicable | 450.000000 | ["None"] | ["None"] | YES | [18 empty] | This AOSS is functioning as designed and in accordance with the performance/maintenance requirements of 12VAC5-613. | 12/15/2021 | 02:10 PM
03/31/2021 |  | RoutineScheduled |  | Loudoun | This alternative discharging system is functioning as designed and in accordance with the performance/maintenance requirements of 12VAC5-640 | Pending Review | EHD - Loudoun | Mckim Construction | 1942001330 | Michelle | Mckim | 1.000000 |  | EcoPod | none | Pump | Gravity | Trenches | Not Applicable |  |  |  | NA | [15 empty] | Will be sent separately | Inspected |  | This alternative discharging system is functioning as designed and in accordance with the performance/maintenance requirements of 12VAC5-640 | 04/14/2021 | 04:27 PM
09/18/2021 |  | RoutineScheduled | 2008-01-153 | Prince William | This AOSS is functioning as designed and in accordance with the performance/maintenance requirements of 12VAC5-613. | Approved | EHD - Prince William | Robert Fessler | 1942001489 | Robert | Fessler | 2.000000 | 2,000 | Pura-Flo |  | Pump |  | Discharge | Chlorination | 500.000000 | ["Attached Growth Medium","Disinfection","Effluent Screens","Level Sensor Operation","Septic Tank Baffles","SludgeScum Accumulation"] | ["Attached Growth Medium","Disinfection","Effluent Screens","Level Sensor Operation","Septic Tank Baffles","SludgeScum Accumulation"] | YES | Musty | Clear | 7.700000 |  |  | 2.200000 | [12 empty] | This AOSS is functioning as designed and in accordance with the performance/maintenance requirements of 12VAC5-613. | 09/20/2021 | 04:00 AM
06/10/2021 |  | Follow-Up | 175-13-0503 | Prince William | This AOSS should now return to normal function after having provided the above state routine maintenance | Approved | EHD - Prince William | SES Mid Atlantic | 1942001203 | Michael | Green | [9 empty] | ["BlowerCompressorAerator Operation"] | ["BlowerCompressorAerator Operation"] | N/A | [17 empty] | Rebuild Clearstream compressor. | This AOSS should now return to normal function after having provided the above state routine maintenance | 06/10/2021 | 03:19 PM
01/07/2021 | Alternative | RoutineScheduled | 166-13-097 | Northumberland | This AOSS is functioning as designed and in accordance with the performance/maintenance requirements of 12VAC5-613. | Approved | EHD - Three Rivers | obsidian onsite services | 1942001177 | joel | pinnix | [9 empty] | [] | [] | [19 empty] | This AOSS is functioning as designed and in accordance with the performance/maintenance requirements of 12VAC5-613. |  | 12:00 AM
04/01/2021 |  | RoutineScheduled | 033-18-0103-SP | Caroline | This AOSS is functioning as designed and in accordance with the performance/Maintenance requirements of 12VAC5-613 | Approved | EHD - Rappahannock | EcoSeptix Alliance | 1942001060 | Rob | Martin |  |  | Orenco Advantex | none | Pump | Gravity | Trenches | Not Applicable |  | ["Effluent Screens" ,"Recirculation Pump" ,"Attached Growth Medium"] | ["Effluent Screens" ,"Recirculation Pump" ,"Attached Growth Medium"] | YES | Musty | Clear | [13 empty] | Will be sent separately | Inspected |  | This AOSS is functioning as designed and in accordance with the performance/Maintenance requirements of 12VAC5-613 | 04/26/2021 | 01:53 PM
03/04/2021 |  |  | 124-STS-2379 | Fairfax | This AOSS is functioning as designed and in accordance with the performance/maintenance requirements of 12VAC5-613. | Approved | EHD - Fairfax | FIVE STAR SEPTIC INC | 1942001248 | AARON | GOINS |  |  |  |  | Pump | Pressure | Trenches | Not Applicable |  | ["SludgeScum Accumulation"] | [] | NA | [17 empty] | Microfast tank and pump chamber both needs cleaning and removal of sludge. | This AOSS is functioning as designed and in accordance with the performance/maintenance requirements of 12VAC5-613. | 03/22/2021 | Jan 1 1900 4:30PM
11/29/2021 |  | RoutineScheduled | 107-01-0537 (LEGACY ALT. SYSTEM) | Augusta | This AOSS should now return to normal function after having provided the above state routine maintenance. | Approved | EHD - Central Shenandoah | Cubbage Septic Solutions LLC | 1942001021 | Harrison | Cubbage | 1.000000 |  | none | none | Pump | Gravity | Trenches | Not Applicable |  | ["Control Operation" ,"Auxiliary Filter"] | ["Control Operation" ,"Auxiliary Filter"] | NA | [15 empty] | Will be sent separately | Inspected | Replaced audible alarm | This AOSS should now return to normal function after having provided the above state routine maintenance. | 01/03/2022 | 06:47 PM
11/02/2021 |  | RoutineScheduled | 133 04 1026 | Franklin | This AOSS is functioning as designed and in accordance with the performance/maintenance requirements of 12VAC5-613. | Approved | EHD - West Piedmont | The Creighton Companies, LLC | 1942001001 | J.J. | Keith | 0.000000 | 0 | BioWheel |  | Pump | Gravity | Trenches |  |  | ["None"] | ["None"] | [18 empty] | Monthly Report. Total flow for month of October - 60,288 gallons. Average daily flow - 1,945 gallons. | This AOSS is functioning as designed and in accordance with the performance/maintenance requirements of 12VAC5-613. | 11/03/2021 | 07:03 PM
03/17/2021 | Alternative | RoutineScheduled | 104-14-0091 | Amherst | This AOSS is functioning as designed and in accordance with the performance/maintenance requirements of 12VAC5-613. | Approved | EHD - Central | Taylor's Septic Service | 1942001028 | Penny | Taylor | 1.000000 | 1250 | Septic | ECO Pod | Gravity | Gravity | Trenches | Not Applicable | 450.000000 | ["Effluent Screens","BlowerCompressorAerator Operation","Attached Growth Medium"] | ["BlowerCompressorAerator Operation","Effluent Screens",null] | YES | Musty | Clear | [14 empty] | Inspected |  | This AOSS is functioning as designed and in accordance with the performance/maintenance requirements of 12VAC5-613. | 03/17/2021 | 08:30 AM
03/16/2021 |  | Routine/Scheduled | 19-135-3019 | Giles | This AOSS is functioning as designed and in accordance with the performance/maintenance requirements of 12VAC5-613 | Approved | EHD - New River | Advanced Environmental & Septic, LLC | 1942001042 | Rodney | Rice | 1.000000 |  | Biomicrobics MicroFAST |  | Gravity | Gravity | Pad | Not Applicable |  | ["None"] | ["BlowerCompressorAerator Operation","Septic Tank Baffles","SludgeScum Accumulation"] | N/A | [7 empty] | 03/16/2021 | Sample Chamber | 2.400000 | [5 empty] | Attached to this report |  |  | This AOSS is functioning as designed and in accordance with the performance/maintenance requirements of 12VAC5-613 | 04/02/2021 | 11:45 AM
03/26/2021 |  | RoutineScheduled | 124-STS-2379 | Louisa | This alternative discharging system is functioning as designed and in accordance with the performance/maintenance requirements of 12VAC5-640 | Approved | EHD - Blue Ridge | EcoSeptix Alliance | 1942001101 | Joe | Malloy | 1.000000 |  | Orenco Advantex | none | Pump | Gravity | Trenches | Not Applicable |  | ["Attached Growth Medium" ,"Effluent Screens" ,"Recirculation Pump"] | ["Effluent Screens" ,"Recirculation Pump" ,"Attached Growth Medium"] | YES | [15 empty] | Will be sent separately | Inspected |  | This alternative discharging system is functioning as designed and in accordance with the performance/maintenance requirements of 12VAC5-640 | 04/09/2021 | 03:25 PM
04/13/2021 |  | RoutineScheduled | 139-08-0197 | Page | This AOSS is functioning as designed and in accordance with the performance/maintenance requirements of 12VAC5-613. | Approved | EHD - Lord Fairfax | Seals Septic | [5 empty] | Advantex | [6 empty] | ["Attached Growth Medium","Auxiliary Filter","BlowerCompressorAerator Operation","SludgeScum Accumulation"] | ["Attached Growth Medium","Auxiliary Filter","BlowerCompressorAerator Operation","SludgeScum Accumulation"] | [17 empty] | Inspected |  | This AOSS is functioning as designed and in accordance with the performance/maintenance requirements of 12VAC5-613. | 04/13/2021 | 12:00 AM
02/25/2021 | Alternative | RoutineScheduled | 10-167-038 | Nottoway | This AOSS is functioning as designed and in accordance with the performance/maintenance requirements of 12VAC5-613. | Approved | EHD - Piedmont | Bryant Farms | 1965005795 | Raymond | BRYANT JR. |  |  |  |  | Gravity | Pressure | Drip |  |  | ["None"] | ["None"] |  | None | Clear | [5 empty] | 02/25/2021 | Sample Chamber | 1.000000 |  |  | 1.000000 | 6.370000 |  | Attached to this report |  |  | This AOSS is functioning as designed and in accordance with the performance/maintenance requirements of 12VAC5-613. | 02/25/2021 | Dec 30 1899 9:15AM
10/26/2021 |  | Routine/Scheduled | 199-05-0033 | James City | This AOSS is functioning as designed and in accordance with the performance/maintenance requirements of 12VAC5-613. | Approved | EHD - Peninsula | Miller’s Septic Service | 1942001468 | Kevin | Blasing | 1.000000 | 1000 | PremierTech, EFX |  | Pump | Gravity | Pad | Not Applicable | 450.000000 |  | ["Attached Growth Medium","Control Operation","Dispersal System Operation","Distribution Pump Operation","Effluent Screens","Level Sensor Operation","Septic Tank Baffles","SludgeScum Accumulation"] | YES | Musty | Clear | [15 empty] | Routine Service. Primary Septic Tank - normal level - effluent screen serviced. Pump Basin - minor bulging noted - float sensors, pump & controls operating. BioFilter - Fiberglass - peatmoss in good condition - raked/ turned | This AOSS is functioning as designed and in accordance with the performance/maintenance requirements of 12VAC5-613. | 11/03/2021 | Jan 1 1900 9:15AM
06/09/2021 |  | Initial Visit | 43-STS-32513 | Clarke | This AOSS is not functioning as designed or in accordance with the performance/maintenance requirements. | Rejected | EHD - Lord Fairfax | DeHaven's Backhoe Service Inc. | 1942001541 | Michael | Edmonson | 1.000000 | 1000 | Advantex AX25-RT |  | Pump | Gravity | Trenches | Not Applicable | 750.000000 | ["SludgeScum Accumulation","Control Operation","Attached Growth Medium"] | ["SludgeScum Accumulation","Control Operation","Recirculation Pump"] | NO | [7 empty] | 06/09/2021 | Sample Chamber | 108.000000 | [5 empty] | Attached to this report |  | System failed BOD5 sample requirements. Advantex unit media filters heavily soiled, need cleaned. High level of solids observed in recirc chamber. Alarm silencer button does not work. Recommend pumping all components, cleaning effluent filter/media filters, repair alarm silence button. After repairs, call for a resample of BOD5. | This AOSS is not functioning as designed or in accordance with the performance/maintenance requirements. | 07/18/2021 | 01:00 PM
03/10/2021 |  | Routine/Scheduled | 124-STS-2379 | Fairfax | This AOSS is functioning as designed and in accordance with the performance/maintenance requirements of 12VAC5-613 | Approved | EHD - Fairfax | SES Mid Atlantic | 1942001203 | Michael | Green |  |  | Puraflo |  |  |  |  | Not Applicable |  | ["Effluent Screens"] | ["Effluent Screens"] | YES | [17 empty] | Pump 1 Amps 8.25 ETM 125.50 Cycles 9979 Pump 2 Amps 8.51 ETM 122.16 Cycles 9945 Septic Sludge 8" Scum 2" Pump Sludge 0 Scum 0 | This AOSS is functioning as designed and in accordance with the performance/maintenance requirements of 12VAC5-613 | 03/10/2021 | Jan 1 1900 12:30PM
03/23/2021 |  | Reportable Incident | VAG401082 | Augusta | This AOSS should now return to normal function after having provided the above state routine maintenance. | Approved | EHD - Central Shenandoah | Garland Easter Septic Service | 1942001206 | Garland | Easter | [9 empty] | ["Attached Growth Medium","Disinfection","Auxiliary Filter","SludgeScum Accumulation"] | ["Attached Growth Medium","Disinfection","Auxiliary Filter","SludgeScum Accumulation"] | NA | Musty | Clear | [14 empty] | Pumped Out | no discharge during visit. replaced socks in aerator chamber. Helped HO order and feed Tablets | This AOSS should now return to normal function after having provided the above state routine maintenance. | 03/10/2022 | 12:00 AM
02/15/2021 |  | Routine/Scheduled |  | Virginia Beach | This AOSS is functioning as designed and in accordance with the performance/maintenance requirements of 12VAC5-613 | Pending Payment | EHD - Virginia Beach | R & K Septic, Inc. | 1942001066 | Mary | VanHolten |  |  | Hoot |  | Pump |  |  | Not Applicable |  | ["Blower/Compressor/Aerator Operation","Control Operation","Dispersal System Operation","Distribution Pump Operation","Level Sensor Operation","Sludge/Scum Accumulation"] | ["Blower/Compressor/Aerator Operation","Control Operation","Dispersal System Operation","Distribution Pump Operation","Level Sensor Operation","Sludge/Scum Accumulation"] | N/A | None | Clear | 7.000000 | 5.000000 | [12 empty] | Pumped Out |  | This AOSS is functioning as designed and in accordance with the performance/maintenance requirements of 12VAC5-613 | 02/16/2021 | Jan 1 1900 4:30PM
04/30/2021 |  | RoutineScheduled |  | Loudoun | This alternative discharging system is functioning as designed and in accordance with the performance/maintenance requirements of 12VAC5-640 | Pending Review | EHD - Loudoun | Mckim Construction | 1942001330 | Michelle | Mckim |  |  | Biomicrobics MicroFAST | none | Pump | Gravity | Drip | Not Applicable |  |  |  | NA | [15 empty] | Will be sent separately | Inspected |  | This alternative discharging system is functioning as designed and in accordance with the performance/maintenance requirements of 12VAC5-640 | 05/27/2021 | 01:27 PM
05/05/2021 |  | RoutineScheduled |  | Loudoun | This alternative discharging system is functioning as designed and in accordance with the performance/maintenance requirements of 12VAC5-640 | Pending Review | EHD - Loudoun | Mckim Construction | 1942001330 | Michelle | Mckim | 1.000000 |  | EcoPod | none | Pump | Gravity | Trenches | Not Applicable |  |  |  | NA | [15 empty] | Will be sent separately | Inspected |  | This alternative discharging system is functioning as designed and in accordance with the performance/maintenance requirements of 12VAC5-640 | 05/27/2021 | 01:27 PM
11/11/2021 |  | RoutineScheduled | 132-04-0218 | Fluvanna | This AOSS is functioning as designed and in accordance with the performance/maintenance requirements of 12VAC5-613. | Approved | EHD - Blue Ridge | Alternative Systems Inspection Services, LLC | 1942001047 | Wesley | Basore | 1.000000 | 500 | Norweco 960 |  | Pump | Pressure | Mound | Not Applicable | 150.000000 | ["BlowerCompressorAerator Operation","Control Operation","Distribution Pump Operation","Effluent Screens","Level Sensor Operation","SludgeScum Accumulation"] | ["BlowerCompressorAerator Operation","Control Operation","Distribution Pump Operation","Effluent Screens","Level Sensor Operation","SludgeScum Accumulation"] | YES | [18 empty] | This AOSS is functioning as designed and in accordance with the performance/maintenance requirements of 12VAC5-613. | 11/26/2021 | 10:15 AM
05/03/2021 |  | RoutineScheduled | 03-172-0434AR | Powhatan | This AOSS is functioning as designed and in accordance with the performance/maintenance requirements of 12VAC5-613. | Approved | EHD - Chesterfield | Carrington Pump & Irrigation | 1942001121 | John | Carrington |  |  | EcoFlo |  | Pump | Pressure | Pad | Not Applicable |  | ["Level Sensor Operation","Effluent Screens","Distribution Pump Operation","Dispersal System Operation","Control Operation"] | ["Control Operation","Dispersal System Operation","Distribution Pump Operation","Effluent Screens","Level Sensor Operation"] | YES | [18 empty] | This AOSS is functioning as designed and in accordance with the performance/maintenance requirements of 12VAC5-613. | 06/10/2021 | 12:00 AM
03/22/2021 |  | Routine/Scheduled | 175-04-0706 | Prince William | This AOSS is functioning as designed and in accordance with the performance/maintenance requirements of 12VAC5-613 | Approved | EHD - Prince William | SES Mid Atlantic | 1942001203 | Michael | Green |  |  | Orenco Advantex |  |  |  |  | Not Applicable |  | ["None"] | ["None"] | NO | Musty | Clear | [15 empty] | Pump Amps to D/F 11.50 Recirculation Pump Amps 11.23 Septic Sludge 16" Scum 0.50 ATU Sludge 15" Scum 0 Pump Sludge 3" Scum 0 On 5 mins 15secs Off 12 hrs | This AOSS is functioning as designed and in accordance with the performance/maintenance requirements of 12VAC5-613 | 03/22/2021 | 03:09 PM
07/12/2021 |  | RoutineScheduled | 109-06-0001 | Bedford | This AOSS is functioning as designed and in accordance with the performance/maintenance requirements of 12VAC5-613. | Approved | EHD - Central | Virginia Septic Service | 1942001512 | iain | Waugh | 1.000000 | 11500 | Microfast |  | Pump | Pressure | Trenches | Not Applicable |  | [] | [] | NA | [16 empty] | Inspected | Restaruant pump tank 3" oil in Grease traps - arranged Foutz to come pump after our visit. Pump tank at restaruant was also pumped by Foutz. Pump & Alarm operational - Septic tank near mens shower 2" scum and 4" sludge - Boat dock#7 Pump station 1" scum and 12" sludge- Pump and alarm functional. New pump panel near #74unit new pump pulls 16.6 amps. Septic treatment area- Fast treatment system septic holding 2" scum 24" sludge, treatment system 24-36" sludge, Both tanks were pumped by foutz. 6000gallons i think Foutz said was pumped- - Cleaned Blower air filter, both pumps and alarms operational, blower alarm operational- pump#1 8.05 hours/81 cycles since last inspection. 6369.25Hr 2349cycles, Pump#2 8.92Hours/97 cycles since lst visit, 5999.51Hr 2337 cycles. Pump tank had a trace of sludge. System fully opperational | This AOSS is functioning as designed and in accordance with the performance/maintenance requirements of 12VAC5-613. | 07/26/2021 | 09:30 AM
07/22/2021 |  | Routine/Scheduled | 136-09-0098 | Gloucester | This AOSS is functioning as designed and in accordance with the performance/maintenance requirements of 12VAC5-613 | Approved | EHD - Three Rivers | Miller’s Septic Service | 1942001063 | K.R. Trapper | Davis | 1.000000 | 1000 | PremierTech, EFX |  | Pump | Gravity | Pad | Not Applicable | 450.000000 |  | ["Attached Growth Medium","Control Operation","Dispersal System Operation","Distribution Pump Operation","Effluent Screens","Level Sensor Operation","Septic Tank Baffles","SludgeScum Accumulation"] | YES | Musty | Clear | [15 empty] | Routine Service. Primary Septic Tank - normal level - effluent screen serviced. Pump Basin - float sensors, pump & controls operating. BioFilter - Fiberglass - peatmoss in good condition - raked/turned. | This AOSS is functioning as designed and in accordance with the performance/maintenance requirements of 12VAC5-613 | 07/23/2021 | 09:00 AM
01/28/2021 |  | RoutineScheduled | 124-STS-2379 | Fairfax | This AOSS is functioning as designed and in accordance with the performance/maintenance requirements of 12VAC5-613. | Approved | EHD - Fairfax | Great Falls Septic Service, Inc. | 2705051738 | Joshua | Hott | 1.000000 | 1500 | Septic | Puraflo | Pump | Gravity | Trenches | Not Applicable |  | [] | [] | [19 empty] | This AOSS is functioning as designed and in accordance with the performance/maintenance requirements of 12VAC5-613. |  | 12:00 AM
05/12/2021 |  | RoutineScheduled |  | Loudoun | This alternative discharging system is functioning as designed and in accordance with the performance/maintenance requirements of 12VAC5-640 | Pending Review | EHD - Loudoun | SES Mid Atlantic, LLC | 1942001203 | James | Green | 1.000000 |  | none | none | Pump | Gravity | Trenches | Not Applicable |  |  |  | NA | [15 empty] | Will be sent separately | Inspected | Components marked Fully Inspected are done so at the request of the LCHD but do not include the uncovering or physical removal of buried or submerged components such as pumps, floats, diffusers etc, nor inspection of the interior or exterior of tanks, boxes, valves or other buried components for leaks, structural defects or other abnormalities. | This alternative discharging system is functioning as designed and in accordance with the performance/maintenance requirements of 12VAC5-640 | 06/17/2021 | 12:30 PM
12/11/2021 |  | Initial Visit | 139-STS-34894 | Page | This AOSS is functioning as designed and in accordance with the performance/maintenance requirements of 12VAC5-613. | Approved | EHD - Lord Fairfax | dovel enterprises |  | jerry | dovel | 2.000000 | 2000 |  |  | Pump | Pressure | Trenches | Not Applicable |  | [] | [] | NO | None | [17 empty] | This AOSS is functioning as designed and in accordance with the performance/maintenance requirements of 12VAC5-613. | 12/29/2021 | 12:00 AM
05/10/2021 |  | Routine/Scheduled |  | Mathews | This AOSS is functioning as designed and in accordance with the performance/maintenance requirements of 12VAC5-613 | Pending Review | EHD - Three Rivers | Miller’s Septic Service | 1942001063 | K.R. Trapper | Davis | 1.000000 | 1000 | None | None | Pump | Gravity | Trenches | Not Applicable | 450.000000 |  | ["Control Operation","Dispersal System Operation","Distribution Pump Operation","Level Sensor Operation","Septic Tank Baffles","SludgeScum Accumulation"] | N/A | [16 empty] | Inspected | COSS - Real Estate Inspection Primary septic tank - normal level - pumped for inspection - no riser access. Pump Tank - normal level - pump, float sensors & controls operating. Distribution Box - Plastic - fractured - all laterals accepting effluent. | This AOSS is functioning as designed and in accordance with the performance/maintenance requirements of 12VAC5-613 | 05/29/2021 | 09:30 AM
03/29/2021 |  | Pump-Out Only |  | Warren | This AOSS is functioning as designed and in accordance with the performance/maintenance requirements of 12VAC5-613. | Pending Review | EHD - Lord Fairfax | POWELLS PLUMBING, INC. | 1942001036 | Kurt | Holthaus |  |  | Puraflo | [6 empty] | ["SludgeScum Accumulation"] | ["SludgeScum Accumulation"] | YES | [16 empty] | Pumped Out |  | This AOSS is functioning as designed and in accordance with the performance/maintenance requirements of 12VAC5-613. | 05/28/2021 | 01:12 PM
07/15/2021 |  | Follow-Up | {FIPSCode}-STS-67081 | Stafford | This AOSS is functioning as designed and in accordance with the performance/maintanence requirements of 12VAC5-613 | Approved | EHD - Rappahannock | Dominion Septic, Inc | 1942001068 | David | Stewart |  |  | Orenco Advantex | none | Pump | Gravity | Drip | Not Applicable |  |  |  | NA | [7 empty] | 07/15/2021 |  | 2.000000 | [5 empty] | Will be sent separately | Inspected |  | This AOSS is functioning as designed and in accordance with the performance/maintanence requirements of 12VAC5-613 | 08/04/2021 | 12:41 PM
07/23/2021 | Alternative | Initial Visit | 119-STS-106003 | Middlesex | This AOSS is functioning as designed and in accordance with the performance/maintenance requirements of 12VAC5-613 | Approved | EHD - Three Rivers | Miller's Septic Service | 1942001063 | K.R. Trapper | Davis | 1.000000 | 1000 | Clearstream |  | Pump | Gravity | Trenches | Not Applicable | 450.000000 |  | ["BlowerCompressorAerator Operation","Control Operation","Dispersal System Operation","Distribution Pump Operation","Effluent Screens","Level Sensor Operation","Septic Tank Baffles","SludgeScum Accumulation"] | YES | Musty | Clear | [15 empty] | AOSS - Initial Visit. Primary Septic Tank - normal level - effluent screen serviced. Aeration Tank - normal level - mixing present - compressor serviced. Pump Tank - float sensors, pump & controls operating. Distribution Box - plastic - intact - all laterals accepting effluent. | This AOSS is functioning as designed and in accordance with the performance/maintenance requirements of 12VAC5-613 | 07/26/2021 | 08:45 AM
06/09/2021 |  | RoutineScheduled | 171-15-0211 | Pittsylvania | This AOSS is functioning as designed and in accordance with the performance/maintenance requirements of 12VAC5-613. | Approved | EHD - Pittsylvania-Danville | Virginia Septic Service | 1942001512 | iain | Waugh | 1.000000 | 1500 | Advantex AX20RT |  | Pump | Gravity | Trenches | Not Applicable |  | [] | [] | NA | [16 empty] | Inspected | Sludge level-1" scum layer on top-5" sludge on bottom in Septic tank - Recirc zone of tank 6-8" sludge, Discharge zone of tank 14" sludge, will watch levels and determine when and if it needs pumping next time. All 6 float swtiches test operational- Sprayed off Media sheets- Clear Effluent on top, Cleaned Effluent filter. Recirculation pump operational, Recirc pump pulled 8.5amps- Discharge pump pulled 11.3-11.8 amp running- good spray pattern-Alarm operational. RTU134250 - System has active online monitoring | This AOSS is functioning as designed and in accordance with the performance/maintenance requirements of 12VAC5-613. | 06/29/2021 | 09:30 AM
03/25/2021 |  | RoutineScheduled |  | Shenandoah | This alternative discharging system is functioning as designed and in accordance with the performance/maintenance requirements of 12VAC5-640 | Pending Payment | EHD - Lord Fairfax | Cubbage Septic Solutions LLC | 1942001021 | Harrison | Cubbage | 1.000000 |  | Biomicrobics MicroFAST | none | Pump | Gravity | Drip | Not Applicable |  | ["Auxiliary Filter" ,"BlowerCompressorAerator Operation"] | ["Auxiliary Filter" ,"BlowerCompressorAerator Operation"] | NA | [15 empty] | Will be sent separately | Inspected | Contacted installer to repair riser connection | This alternative discharging system is functioning as designed and in accordance with the performance/maintenance requirements of 12VAC5-640 | 05/07/2021 | 05:04 AM
08/11/2021 |  | RoutineScheduled | 069160168 | Frederick | This AOSS is functioning as designed and in accordance with the performance/maintenance requirements of 12VAC5-613. | Approved | EHD - Lord Fairfax | Larry Royston Septic Service, LLC | 2705110225 | Larry | Royston | [9 empty] | ["None"] | ["None"] | YES | None | Clear | [14 empty] | Inspected |  | This AOSS is functioning as designed and in accordance with the performance/maintenance requirements of 12VAC5-613. | 08/31/2021 | 01:45 PM
05/11/2021 |  | Routine/Scheduled | 550-STS-6437 | Chesapeake | This AOSS is functioning as designed and in accordance with the performance/maintenance requirements of 12VAC5-613 | Approved | EHD - Chesapeake | R & K Septic, Inc. | 1942001066 | Mary | VanHolten |  |  | Clearstream ATU |  | Pump |  | Pad | Not Applicable |  | ["BlowerCompressorAerator Operation","Control Operation","Dispersal System Operation","Distribution Pump Operation","Level Sensor Operation","SludgeScum Accumulation"] | ["BlowerCompressorAerator Operation","Control Operation","Dispersal System Operation","Distribution Pump Operation","Level Sensor Operation","SludgeScum Accumulation"] | N/A | None | Clear | 7.000000 | 5.000000 |  |  |  | 06/23/2021 | Pump Chamber | 35.000000 | [5 empty] | Attached to this report |  |  | This AOSS is functioning as designed and in accordance with the performance/maintenance requirements of 12VAC5-613 | 06/23/2021 | Jan 1 1900 12:30PM
11/29/2021 |  | Routine/Scheduled | 153-STS-20283 | Prince William | This AOSS is not functioning as designed or in accordance with the performance/maintenance requirements. | Approved | EHD - Prince William | SES Mid Atlantic | 1942001203 | Michael | Green |  |  | Delta Environmental Products, DF Series |  |  |  |  | Not Applicable |  | ["Auxiliary Filter","BlowerCompressorAerator Operation"] | ["Auxiliary Filter"] | N/A | Musty | Clear | [15 empty] | Compressor need replacing. Pump Amps 7.80 ETM 17 hrs Cycles 20616 Water Meter Reading 500530 Septic Sludge 4" Scum 0 ATU Sludge 0 Scum 0 Pump Sludge 2" Scum 0 | This AOSS is not functioning as designed or in accordance with the performance/maintenance requirements. | 11/29/2021 | 12:58 PM
05/20/2021 |  | RoutineScheduled |  | Frederick | This AOSS is functioning as designed and in accordance with the performance/maintanence requirements of 12VAC5-613 | Pending Review | EHD - Lord Fairfax | Onsite Wastewater Services - May Supply | 1942001627 | Drew | Shull | 1.000000 |  | Orenco Advantex | none | Pump | Gravity | Drip | Not Applicable |  |  |  | NA | Musty | Clear | [13 empty] | Will be sent separately | Inspected | System found to be maintained and operating per requirements. wmd | This AOSS is functioning as designed and in accordance with the performance/maintanence requirements of 12VAC5-613 | 10/18/2021 | 09:04 AM
07/20/2021 |  | Routine/Scheduled | 16-142-0266 | Hanover | This AOSS is functioning as designed and in accordance with the performance/maintenance requirements of 12VAC5-613 | Approved | EHD - Chickahominy | Miller’s Septic Service | 1942001063 | K.R. Trapper | Davis | 1.000000 | 1500 | Orenco Advantex |  | Pump | Pressure | Drip | Not Applicable | 450.000000 |  | ["Attached Growth Medium","Control Operation","Dispersal System Operation","Distribution Pump Operation","Effluent Screens","Level Sensor Operation","Recirculation Pump","Septic Tank Baffles","SludgeScum Accumulation"] | YES | Musty | Clear | [15 empty] | Routine Service. Processing Tank - normal level - RSV, recirc pump, Effluent screen serviced. Treatment Module - media drapes & spray grid serviced. Pump Tank - normal level - float sensors, pump & controls operating. Drip headworks - field flushed - drip screen serviced. | This AOSS is functioning as designed and in accordance with the performance/maintenance requirements of 12VAC5-613 | 07/21/2021 | Jan 1 1900 8:30AM
12/10/2021 |  | RoutineScheduled | 033-07-0144-ST | Caroline | This AOSS is functioning as designed and in accordance with the performance/maintenance requirements of 12VAC5-613. | Approved | EHD - Rappahannock | Drainfield Solutions | 2705163102 | Michele | Ware |  |  | Puraflo |  |  |  | Pad |  |  | [] | ["Attached Growth Medium","Auxiliary Filter","Control Operation","Dispersal System Operation","Distribution Pump Operation","Effluent Screens","Level Sensor Operation","Septic Tank Baffles","SludgeScum Accumulation","Other"] | YES | [18 empty] | This AOSS is functioning as designed and in accordance with the performance/maintenance requirements of 12VAC5-613. | 02/04/2022 | 12:00 AM
04/05/2021 |  | Reportable Incident | 181-STS-10608 | Surry | This AOSS should now return to normal function after having provided the above state routine maintenance | Rejected | EHD - Crater | Miller’s Septic Service | 1942001063 | K.R. Trapper | Davis | 4.000000 | 5000 | None | None | Pump | Gravity | Trenches | Not Applicable | 1500.000000 | ["Control Operation","Dispersal System Operation"] | ["Control Operation","Dispersal System Operation","Distribution Pump Operation","Effluent Screens","Level Sensor Operation","Septic Tank Baffles","SludgeScum Accumulation"] | YES | Septic | [16 empty] | COSS - Church Camp - multiple tanks, multiple pumps Alarm - Control panel failure on "The Lodge" - All tanks examined - recommendations made to upgrade riser access The Lodge Control panel replaced with new Pumps, float sensors and other controls operating Distribution Boxes basically intact - one lid damaged - all laterals accepting effluent. | This AOSS should now return to normal function after having provided the above state routine maintenance | 04/06/2021 | Jan 1 1900 8:30AM
05/12/2021 |  | RoutineScheduled | 124-STS-2379 | Fairfax | This AOSS is functioning as designed and in accordance with the performance/maintenance requirements of 12VAC5-613. | Approved | EHD - Fairfax | Onsite Wastewater Service | 1942001223 | MATTHEW | FERRELL | 1.000000 | 1250 |  |  | Gravity | Pressure | Drip | Not Applicable |  | [] | [] | [19 empty] | This AOSS is functioning as designed and in accordance with the performance/maintenance requirements of 12VAC5-613. | 05/12/2021 | 12:00 AM
07/23/2021 |  | RoutineScheduled | SWP-05-282 | Spotsylvania | This AOSS is functioning as designed and in accordance with the performance/Maintenance requirements of 12VAC5-613 | Approved | EHD - Rappahannock | EcoSeptix Alliance | 1942001101 | Joe | Malloy |  |  | Orenco Advantex | none | Pump | Gravity | Trenches | Not Applicable |  | ["Recirculation Pump" ,"Attached Growth Medium"] | ["Recirculation Pump" ,"Attached Growth Medium"] | NA | Musty | Cloudy | [13 empty] | Will be sent separately | Inspected | The vent cap for the Advantex module should be replace. | This AOSS is functioning as designed and in accordance with the performance/Maintenance requirements of 12VAC5-613 | 10/06/2021 | 10:54 AM
07/05/2021 |  | Routine/Scheduled | 800-11-0024 | Suffolk | This AOSS is functioning as designed and in accordance with the performance/maintenance requirements of 12VAC5-613 | Approved | EHD - Western Tidewater | Miller’s Septic Service | 1942001063 | K.R. Trapper | Davis | 1.000000 | 1000 | PremierTech, EFX |  | Pump | Gravity | Trenches | Not Applicable | 450.000000 |  | ["Attached Growth Medium","Control Operation","Dispersal System Operation","Distribution Pump Operation","Effluent Screens","Level Sensor Operation","Septic Tank Baffles","SludgeScum Accumulation"] | YES | Musty | Clear | [15 empty] | Routine Service Primary Septic Tank - normal level - effluent screen serviced. BioFilter - Concrete - peatmoss in good condition - raked / turned. Pump Basin - float sensors, pump & controls operating Distribution Box - intact - all laterals accepting effluent. | This AOSS is functioning as designed and in accordance with the performance/maintenance requirements of 12VAC5-613 | 07/07/2021 | Jan 1 1900 7:15AM
02/16/2021 |  | RoutineScheduled |  | Loudoun | This alternative discharging system is functioning as designed and in accordance with the performance/maintenance requirements of 12VAC5-640 | Pending Review | EHD - Loudoun | Mckim Construction | 1942001330 | Michelle | Mckim | 1.000000 |  | Delta Environmental Products, DF Series | none | Gravity | Gravity | Drip | Not Applicable |  |  |  | NA | [15 empty] | Will be sent separately | Inspected |  | This alternative discharging system is functioning as designed and in accordance with the performance/maintenance requirements of 12VAC5-640 | 04/14/2021 | 04:27 PM
09/01/2021 |  | Initial Visit | 199-07-0049 | York | This AOSS is functioning as designed and in accordance with the performance/maintenance requirements of 12VAC5-613 | Approved | EHD - Peninsula | Miller’s Septic Service | 1942001468 | Kevin | Blasing | 1.000000 | 1000 | Clearstream |  | Gravity | Gravity | Trenches | Not Applicable | 450.000000 |  | ["BlowerCompressorAerator Operation","Control Operation","Dispersal System Operation","Distribution Pump Operation","Level Sensor Operation","Septic Tank Baffles","SludgeScum Accumulation"] |  | Musty | Clear | [15 empty] | Initial Visit - Real Estate Inspection. Primary Septic Tank - normal level. Aeration Tank - normal level - mixing present - compressor serviced. Distribution Box - Concrete - all laterals accepting effluent. | This AOSS is functioning as designed and in accordance with the performance/maintenance requirements of 12VAC5-613 | 09/02/2021 | Jan 1 1900 10:30AM
11/04/2021 |  | RoutineScheduled |  | Warren | This AOSS is functioning as designed and in accordance with the performance/maintenance requirements of 12VAC5-613. | Pending Review | EHD - Lord Fairfax | Onsite Wastewater Service | 1942001223 | Matthew | Ferrell | 1.000000 | 1000 |  |  | Pump | Gravity | Drip |  |  | [] | [] | [19 empty] | This AOSS is functioning as designed and in accordance with the performance/maintenance requirements of 12VAC5-613. | 11/04/2021 | 12:00 AM
11/05/2021 |  | RoutineScheduled | SWP-05-94 | Spotsylvania | This AOSS is functioning as designed and in accordance with the performance/maintanence requirements of 12VAC5-613 | Approved | EHD - Rappahannock | Dominion Septic, Inc | 1942001403 | Isail | Marquez | 2.000000 |  | Puraflo | none | Pump | Gravity | Trenches | Not Applicable |  | ["Level Sensor Operation" ,"Control Operation"] | ["Level Sensor Operation" ,"Control Operation"] | NA | None | Clear | [13 empty] | Will be sent separately | Inspected |  | This AOSS is functioning as designed and in accordance with the performance/maintanence requirements of 12VAC5-613 | 11/08/2021 | 07:03 AM
12/08/2021 | Alternative | Routine/Scheduled | 166-04-043 | Northumberland | This AOSS is functioning as designed and in accordance with the performance/maintenance requirements of 12VAC5-613. | Approved | EHD - Three Rivers | Thomas W. Beasley Septic Contractor | 1944001751 | Thomas | Beasley | 2.000000 | 1500 | Ecoflo |  | Pump | Gravity | Pad |  |  | ["Attached Growth Medium","Control Operation","Dispersal System Operation","Distribution Pump Operation","Effluent Screens","Level Sensor Operation","SludgeScum Accumulation"] | ["Attached Growth Medium","Control Operation","Dispersal System Operation","Distribution Pump Operation","Effluent Screens","Level Sensor Operation","SludgeScum Accumulation"] | YES | [18 empty] | This AOSS is functioning as designed and in accordance with the performance/maintenance requirements of 12VAC5-613. | 12/08/2021 | 04:07 PM
12/14/2021 |  | Pump-Out Only | 175-04-0564 | Prince William | This AOSS is functioning as designed and in accordance with the performance/maintenance requirements of 12VAC5-613. | Approved | EHD - Prince William | POWELLS PLUMBING, INC. | 1942001036 | Kurt | Holthaus |  |  | Microfast | [8 empty] | NO | [16 empty] | Pumped Out |  | This AOSS is functioning as designed and in accordance with the performance/maintenance requirements of 12VAC5-613. | 12/17/2021 | 01:47 PM
05/06/2021 |  | RoutineScheduled | DISCHARGE | Montgomery | This AOSS is functioning as designed and in accordance with the performance/maintenance requirements of 12VAC5-613. | Approved | EHD - New River | S.E.P.T.I.C., Inc. | 1942001097 | Denny | Deel |  |  | Norweco |  | Gravity | Gravity | Mound | Chlorination | 200.000000 | ["BlowerCompressorAerator Operation","Disinfection","Control Operation","Effluent Screens"] | ["Disinfection","BlowerCompressorAerator Operation","Control Operation","Effluent Screens"] | YES | Musty | Clear | [15 empty] | 7 Dechlorination 5 Chlorination | This AOSS is functioning as designed and in accordance with the performance/maintenance requirements of 12VAC5-613. | 05/06/2021 | 12:00 AM
08/03/2021 |  | RoutineScheduled | 124-STS-2379 | Fairfax | This AOSS should now return to normal function after having provided the above state routine maintenance. | Approved | EHD - Fairfax | Triple R Construction Co., Inc. | 1942001108 | Charles | Seamon | 2.000000 |  | Septic/ Ecopod | Pump Tank | Pump | Pressure | Pad | Not Applicable |  | ["BlowerCompressorAerator Operation"] | ["BlowerCompressorAerator Operation"] | NA | [17 empty] | Septic-6"sludge 2"scum/ Ecopod-4"sludge/ Pump Tank-2"sludge/ No pump out needed at this time) Pump1 cnts-1267 ETM-94h 16m/ Pump2 cnts-1226 ETM-91h 14m/ Peak cnts-12/ High cnts-17/ Pumps , controls, floats and alarms functioning as designed/ Blower air filter and housing requires replacement due to corrosion/ No breakout or spongy areas on the LPD Pad area. Returned on 8/20/2021 and replaced the blower air filter and housing. | This AOSS should now return to normal function after having provided the above state routine maintenance. |  | 12:00 AM
03/29/2021 |  | Routine/Scheduled | 18-142-0322 | Hanover | This AOSS is functioning as designed and in accordance with the performance/maintenance requirements of 12VAC5-613 | Approved | EHD - Chickahominy | Miller’s Septic Service | 1942001063 | K.R. Trapper | Davis | 1.000000 | 1000 | Orenco Advantex |  | Pump | Gravity | Trenches | Not Applicable | 450.000000 |  | ["Attached Growth Medium","Control Operation","Distribution Pump Operation","Effluent Screens","Level Sensor Operation","Recirculation Pump","Septic Tank Baffles","SludgeScum Accumulation"] | YES | None | Clear | [15 empty] | Routine Service Primary Septic Tank - normal level - effluent screen serviced. Processing Tank - Recirc - recirc pump serviced - media drapes & spray grid serviced - float sensors and controls operating. Processing Tank - Discharge - discharge pump serviced, float sensors & controls operating. | This AOSS is functioning as designed and in accordance with the performance/maintenance requirements of 12VAC5-613 | 03/30/2021 | Jan 1 1900 7:00AM
02/25/2021 |  | RoutineScheduled | 124-STS-2379 | Fairfax | This AOSS is functioning as designed and in accordance with the performance/maintenance requirements of 12VAC5-613. | Approved | EHD - Fairfax | Great Falls Septic Service, Inc. | 2705051738 | Joshua | Hott | 1.000000 | 1500 | Septic | Puraflo | Pump | Gravity | Trenches | Not Applicable |  | ["Effluent Screens"] | ["Effluent Screens"] | YES | [18 empty] | This AOSS is functioning as designed and in accordance with the performance/maintenance requirements of 12VAC5-613. |  | 12:00 AM
10/22/2021 |  | Routine/Scheduled | 800-08-0118 | Suffolk | This AOSS is functioning as designed and in accordance with the performance/maintenance requirements of 12VAC5-613. | Approved | EHD - Western Tidewater | R & K Septic, Inc. | 1942001066 | Mary | VanHolten |  |  | Ecoflo |  | Pump |  |  | Not Applicable |  | ["Attached Growth Medium","Control Operation","Dispersal System Operation","Distribution Pump Operation","Effluent Screens","Level Sensor Operation","SludgeScum Accumulation"] | ["Attached Growth Medium","Control Operation","Dispersal System Operation","Distribution Pump Operation","Effluent Screens","Level Sensor Operation","SludgeScum Accumulation"] | YES | None |  | 7.000000 | 4.000000 | [13 empty] | Replaced pump and float | This AOSS is functioning as designed and in accordance with the performance/maintenance requirements of 12VAC5-613. | 10/22/2021 | Jan 1 1900 2:30PM
09/27/2021 |  | RoutineScheduled | 04-125-107 | Dickenson | This AOSS is functioning as designed and in accordance with the performance/maintenance requirements of 12VAC5-613. | Approved | EHD - Cumberland Plateau | S.E.P.T.I.C., Inc. | 1942001097 | Denny | Deel |  |  | Norweco |  | Gravity | Gravity | Discharge | Chlorination | 200.000000 | ["BlowerCompressorAerator Operation","Disinfection","Dispersal System Operation","Control Operation"] | ["BlowerCompressorAerator Operation","Disinfection","Dispersal System Operation","Control Operation"] | YES | Musty | Clear | [15 empty] | 5 Chlorine | This AOSS is functioning as designed and in accordance with the performance/maintenance requirements of 12VAC5-613. | 09/27/2021 | 12:00 AM
08/12/2021 | Alternative | RoutineScheduled | 061-STS-23024 | Fauquier | This AOSS is functioning as designed and in accordance with the performance/maintenance requirements of 12VAC5-613 | Approved | EHD - Rappahannock-Rapidan | SES Mid Atlantic, LLC | 1942001236 | S. Michael | Lynn |  | 4200 | Whitewater ATU | Whitewater ATU | Pump | Gravity | Drip | Not Applicable |  | ["SludgeScum Accumulation"] | ["SludgeScum Accumulation"] | NA | Septic | Discolored | [13 empty] | Will be sent separately | Inspected |  | This AOSS is functioning as designed and in accordance with the performance/maintenance requirements of 12VAC5-613 | 02/28/2022 | 04:59 AM
02/10/2021 |  |  | 2007-143-0211 | Henrico | This AOSS is functioning as designed and in accordance with the performance/maintenance requirements of 12VAC5-613. | Approved | EHD - Henrico | C&W Hanover Septic | 1942001281 | William | Shaw |  |  | Best One | [6 empty] | ["BlowerCompressorAerator Operation","Control Operation","Distribution Pump Operation"] | ["BlowerCompressorAerator Operation","Control Operation","Distribution Pump Operation"] | [19 empty] | This AOSS is functioning as designed and in accordance with the performance/maintenance requirements of 12VAC5-613. | 03/01/2021 | 12:00 AM
04/14/2021 |  | RoutineScheduled | VAG401195 | Augusta | This AOSS is functioning as designed and in accordance with the performance/maintenance requirements of 12VAC5-613. | Approved | EHD - Central Shenandoah | Garland Easter Septic Service | 1942001206 | Garland | Easter |  |  |  |  | Gravity | Gravity | Discharge | Chlorination |  | ["SludgeScum Accumulation"] | ["SludgeScum Accumulation"] | NA | Musty | Cloudy | [14 empty] | Pumped Out | No discharge during visit | This AOSS is functioning as designed and in accordance with the performance/maintenance requirements of 12VAC5-613. | 07/16/2021 | 12:00 AM
08/04/2021 |  | Routine/Scheduled | 175-03-0999 | Prince William | This AOSS is functioning as designed and in accordance with the performance/maintenance requirements of 12VAC5-613 | Approved | EHD - Prince William | SES Mid Atlantic | 1942001203 | Michael | Green |  |  | Puraflo |  |  |  |  | Not Applicable |  | ["Effluent Screens"] | ["Effluent Screens"] | YES | [17 empty] | Pump Amps 13.9 ETM 199.96 Cycles 52499 Septic Sludge 4" Scum 0.25 Pump Sludge 2" Scum 0 On 58 secs Off 2 hrs | This AOSS is functioning as designed and in accordance with the performance/maintenance requirements of 12VAC5-613 | 08/04/2021 | 01:59 PM
09/28/2021 |  | Initial Visit | {FIPSCode}-STS-28697 | Goochland | This AOSS is functioning as designed and in accordance with the performance/maintenance requirements of 12VAC5-613 | Approved | EHD - Chickahominy | Miller's Septic Service | 1942001468 | Kevin | Blasing | 1.000000 | 1000 | None | None | Pump | Pressure | Drip | Not Applicable | 450.000000 |  | ["Control Operation","Dispersal System Operation","Distribution Pump Operation","Level Sensor Operation","Septic Tank Baffles","SludgeScum Accumulation"] | N/A | [17 empty] | STE Drip - routine service. Primary septic tank - no risers to grade - normal level. Pump Tank - float sensors, pump & controls operating. Drip - Automatic - disc filters serviced. - field flushed. | This AOSS is functioning as designed and in accordance with the performance/maintenance requirements of 12VAC5-613 | 09/29/2021 | Jan 1 1900 8:30AM
08/31/2021 | Alternative | RoutineScheduled | 151-11-0091 | Lancaster | This AOSS is functioning as designed and in accordance with the performance/maintenance requirements of 12VAC5-613. | Approved | EHD - Three Rivers | KC Forge Environmental Service, LLC | 1942001034 | Kent | Cuthbertson | 2.000000 | 29000 | 14500 | 14500 | Pump | Gravity | Trenches | UV | 21200.000000 | ["None"] | ["None"] | YES | [8 empty] | Sample Chamber | [8 empty] | Weekly lab results are attached | This AOSS is functioning as designed and in accordance with the performance/maintenance requirements of 12VAC5-613. | 09/24/2021 | 09:30 AM
07/09/2021 |  |  | 175-03-0803 | Prince William | This AOSS is functioning as designed and in accordance with the performance/maintenance requirements of 12VAC5-613. | Approved | EHD - Prince William | Triple R Construction Co., Inc. | 1942001108 | Charles | Seamon | 2.000000 |  | Septic Tank | Pump Tank for Puraflo | Pump | Gravity | Trenches | Not Applicable |  | ["Attached Growth Medium"] | ["Attached Growth Medium"] | NO | [17 empty] | Septic Tank-4"sludge 0"scum/ Pump Tank-2"sludge/ No pump out needed at this time/ Puraflo peat was fluffed and is in good condition/ No breakout or spongy areas on the drainfield/ Counts: cc1-005362 ETM-0045896 | This AOSS is functioning as designed and in accordance with the performance/maintenance requirements of 12VAC5-613. |  | 12:00 AM
12/07/2021 |  | RoutineScheduled | 175-19-0119 | Prince William | This AOSS is functioning as designed and in accordance with the performance/maintenance requirements of 12VAC5-613 | Approved | EHD - Prince William | Dominion Septic, Inc | 1942001125 | Tom | Jackson |  |  | EZ Treat Sandfilter | none | Pump | Gravity | Trenches | Not Applicable |  | ["Control Operation" ,"Level Sensor Operation" ,"Recirculation Pump"] | ["Control Operation" ,"Level Sensor Operation" ,"Recirculation Pump"] | NA | None | Clear | [13 empty] | Will be sent separately | Inspected | Removed clogged intake screen on recirc pump. | This AOSS is functioning as designed and in accordance with the performance/maintenance requirements of 12VAC5-613 | 01/07/2022 | 06:18 AM
06/16/2021 |  | Routine/Scheduled | 147-03-0015 | James City | This AOSS is functioning as designed and in accordance with the performance/maintenance requirements of 12VAC5-613 | Approved | EHD - Peninsula | Miller’s Septic Service | 1942001063 | K.R. Trapper | Davis | 1.000000 | 1500 | Orenco Advantex |  | Gravity | Gravity | Trenches | Not Applicable | 450.000000 |  | ["Attached Growth Medium","Control Operation","Dispersal System Operation","Effluent Screens","Level Sensor Operation","Recirculation Pump","Septic Tank Baffles","SludgeScum Accumulation"] | YES | None | Clear | [15 empty] | Routine Service Processing Tank - normal level - RSV, recirc pump & effluent screen serviced. Treatment Module - media drapes & spray grid serviced. Distribution Box - normal level | This AOSS is functioning as designed and in accordance with the performance/maintenance requirements of 12VAC5-613 | 06/28/2021 | Jan 1 1900 7:30AM
07/14/2021 |  | RoutineScheduled |  | Loudoun | This AOSS is functioning as designed and in accordance with the performance/Maintenance requirements of 12VAC5-613 | Pending Review | EHD - Loudoun | Mckim Construction | 1942001330 | Michelle | Mckim | 1.000000 |  | none | none | Pump | Gravity | Trenches | Not Applicable |  |  |  | NA | [15 empty] | Will be sent separately | Inspected |  | This AOSS is functioning as designed and in accordance with the performance/Maintenance requirements of 12VAC5-613 | 07/19/2021 | 05:59 AM
04/07/2021 |  | RoutineScheduled |  | Augusta | This alternative discharging system is functioning as designed and in accordance with the performance/maintenance requirements of 12VAC5-640 | Pending Payment | EHD - Central Shenandoah | Cubbage Septic Solutions LLC | 1942001021 | Harrison | Cubbage | 1.000000 |  | Orenco Advantex | none | Pump | Gravity | Drip | Not Applicable |  | ["Attached Growth Medium" ,"Auxiliary Filter"] | ["Attached Growth Medium" ,"Auxiliary Filter"] | NA | [15 empty] | Will be sent separately | Inspected | All Tanks pumped at time of service | This alternative discharging system is functioning as designed and in accordance with the performance/maintenance requirements of 12VAC5-640 | 05/07/2021 | 05:04 AM
03/15/2021 |  | RoutineScheduled |  | Augusta | This alternative discharging system is functioning as designed and in accordance with the performance/maintenance requirements of 12VAC5-640 | Pending Payment | EHD - Central Shenandoah | Cubbage Septic Solutions LLC | 1942001021 | Harrison | Cubbage | 1.000000 |  | Orenco Advantex | none | Pump | Gravity | Trenches | Not Applicable |  | ["Level Sensor Operation" ,"Attached Growth Medium"] | ["Level Sensor Operation" ,"Attached Growth Medium"] | NA | [15 empty] | Will be sent separately | Inspected | Replaced both floats in Recirc. tank. | This alternative discharging system is functioning as designed and in accordance with the performance/maintenance requirements of 12VAC5-640 | 04/26/2021 | 09:04 AM
12/17/2021 |  | Routine/Scheduled | 124-STS-2379 | Fairfax | This AOSS is functioning as designed and in accordance with the performance/maintenance requirements of 12VAC5-613. | Approved | EHD - Fairfax | SES Mid Atlantic | 1942001203 | Michael | Green |  |  | EcoPod |  |  |  |  | Not Applicable |  | ["Auxiliary Filter","BlowerCompressorAerator Operation"] | ["Auxiliary Filter","BlowerCompressorAerator Operation"] | N/A | Musty | Clear | [15 empty] | Pump Amps 9.42 ETM 2640 Cycles 39654 Water Meter Reading 1108100 Septic Sludge 3" Scum 6" ATU Sludge 6" Scum 0 Pump Sludge 3" Scum 0 On 4 mins 20 secs Off 1 hr 55 mins | This AOSS is functioning as designed and in accordance with the performance/maintenance requirements of 12VAC5-613. | 12/17/2021 | Jan 1 1900 2:56PM
03/09/2021 |  | Routine/Scheduled | 153-STS-20237 | Prince William | This AOSS is functioning as designed and in accordance with the performance/maintenance requirements of 12VAC5-613 | Approved | EHD - Prince William | SES Mid Atlantic | 1942001203 | Michael | Green |  |  | Biomicrobics MicroFAST |  |  |  |  | Not Applicable |  | ["Auxiliary Filter","BlowerCompressorAerator Operation"] | ["Auxiliary Filter","BlowerCompressorAerator Operation"] | N/A | Musty | Clear | [5 empty] | 03/09/2021 | Sample Tap | 17.000000 | [7 empty] | Pump Amps 12.45 ETM 43 hrs Cycles 384 Water Meter Reading 23100 Septic Sludge 6" Scum 1" ATU Sludge 2" Scum 0 Pump Sludge 0 Scum 0 | This AOSS is functioning as designed and in accordance with the performance/maintenance requirements of 12VAC5-613 | 03/09/2021 | 09:15 AM
05/19/2021 |  |  | 13-113-102 | Buchanan | This AOSS is functioning as designed and in accordance with the performance/maintenance requirements of 12VAC5-613. | Approved | EHD - Cumberland Plateau | S.E.P.T.I.C., Inc. | 1942001097 | Denny | Deel | [9 empty] | [] | [] | [8 empty] | 05/19/2021 |  | 3.340000 | [5 empty] | Attached to this report |  | BOD: 3.34 TSS: BDL | This AOSS is functioning as designed and in accordance with the performance/maintenance requirements of 12VAC5-613. | 05/19/2021 | 12:00 AM
11/03/2021 |  | Routine/Scheduled | 154-03-0532 | Louisa | This AOSS is functioning as designed and in accordance with the performance/maintenance requirements of 12VAC5-613. | Approved | EHD - Blue Ridge | Old Dominion Onsite, Inc. | 1942001134 | John | Ewing | 1.000000 | 1000 | Orenco Advantex |  | Pump | Gravity | Trenches | Not Applicable | 350.000000 | ["Control Operation","Dispersal System Operation","Level Sensor Operation","Recirculation Pump"] | ["Control Operation","Dispersal System Operation","Level Sensor Operation","Recirculation Pump"] | NO | [17 empty] | Effluent filter was checked. The Advantex manifold was flushed. The Nitrogen return was opened. There were three recirculation pump overrides in the past 30 days. | This AOSS is functioning as designed and in accordance with the performance/maintenance requirements of 12VAC5-613. | 11/03/2021 | 01:16 PM
04/12/2021 |  | RoutineScheduled | 13-100-0225 | Accomack | This AOSS is functioning as designed and in accordance with the performance/maintenance requirements of 12VAC5-613. | Approved | EHD - Eastern Shore | Bundick Well & Pump | 1942001051 | Peter | Duer | 1.000000 | 1000 | Septic tank | Delta Envir. DF | Gravity | Pressure | Pad | UV | 300.000000 | ["None"] | ["None"] | YES | [18 empty] | This AOSS is functioning as designed and in accordance with the performance/maintenance requirements of 12VAC5-613. | 05/11/2021 | 10:42 AM
04/12/2021 |  | RoutineScheduled | 177-17-0184-SP | Spotsylvania | This alternative discharging system is functioning as designed and in accordance with the performance/maintenance requirements of 12VAC5-640 | Approved | EHD - Rappahannock | EcoSeptix Alliance | 1942001101 | Joe | Malloy | 1.000000 |  | none | none | Pump | Gravity | Trenches | Not Applicable |  | ["Distribution Pump Operation" ,"Attached Growth Medium" ,"Effluent Screens" ,"Recirculation Pump"] | ["Distribution Pump Operation" ,"Attached Growth Medium" ,"Effluent Screens" ,"Recirculation Pump"] | YES | Musty | Discolored | [13 empty] | Will be sent separately | Inspected |  | This alternative discharging system is functioning as designed and in accordance with the performance/maintenance requirements of 12VAC5-640 | 04/26/2021 | 01:53 PM
03/30/2021 |  | Reportable Incident |  | Frederick | This AOSS should now return to normal function after having provided the above state routine maintenance. | Pending Review | EHD - Lord Fairfax | POWELLS PLUMBING, INC. | 1942001036 | Kurt | Holthaus | [9 empty] | ["Distribution Pump Operation"] | ["Dispersal System Operation"] | N/A | [18 empty] | This AOSS should now return to normal function after having provided the above state routine maintenance. | 03/30/2021 | 01:55 PM
09/24/2021 | Alternative | Routine/Scheduled | 157-09-0218 | Mathews | This AOSS is functioning as designed and in accordance with the performance/maintenance requirements of 12VAC5-613 | Approved | EHD - Three Rivers | Miller's Septic Service | 1942001468 | Kevin | Blasing | 1.000000 | 1000 | Clearstream |  | Pump | Pressure | Drip | Not Applicable | 450.000000 |  | ["BlowerCompressorAerator Operation","Control Operation","Dispersal System Operation","Distribution Pump Operation","Level Sensor Operation","Septic Tank Baffles","SludgeScum Accumulation"] | N/A | Musty | Clear | [15 empty] | Routine Service. Primary Septic Tank - requires pumping next service visit. Aeration Tank - normal level - mixing present - compressor serviced. Pump Tank - float sensors, pump & controls operating. Drip Field - drip screen serviced, field flushed. | This AOSS is functioning as designed and in accordance with the performance/maintenance requirements of 12VAC5-613 | 09/26/2021 | 09:30 AM
04/02/2021 |  | RoutineScheduled | 187100083 | Warren | This AOSS is functioning as designed and in accordance with the performance/maintenance requirements of 12VAC5-613. | Approved | EHD - Lord Fairfax | Larry Royston Septic Service, LLC | 2705110225 | Larry | Royston | [9 empty] | ["None"] | ["None"] | YES | [16 empty] | Inspected |  | This AOSS is functioning as designed and in accordance with the performance/maintenance requirements of 12VAC5-613. | 06/02/2021 | 12:00 AM
03/30/2021 |  | RoutineScheduled |  | Loudoun | This alternative discharging system is functioning as designed and in accordance with the performance/maintenance requirements of 12VAC5-640 | Pending Review | EHD - Loudoun | Loudoun Enviromental | 1942001460 | Austin | Kirkpatrick |  |  | Biomicrobics MicroFAST | none | Gravity | Gravity | Trenches | Not Applicable |  |  |  | NA | [15 empty] | Will be sent separately | Inspected |  | This alternative discharging system is functioning as designed and in accordance with the performance/maintenance requirements of 12VAC5-640 | 05/28/2021 | 10:17 AM
05/04/2021 |  | RoutineScheduled | SD-04-607 | Fauquier | This AOSS is functioning as designed and in accordance with the performance/maintanence requirements of 12VAC5-613 | Approved | EHD - Rappahannock-Rapidan | Soils, Inc. | 1942001004 | Mark | Smith | 1.000000 |  | Puraflo | none | Pump | Gravity | Trenches | Not Applicable |  |  | ["Effluent Screens" ,"SludgeScum Accumulation"] | YES | [15 empty] | Will be sent separately | Inspected | Six Puroflo pod saturated, water is not being absurd by the peat filter as designed. Recommendation repair is to replace all pods with new peat moss. | This AOSS is functioning as designed and in accordance with the performance/maintanence requirements of 12VAC5-613 | 08/16/2021 | 09:22 AM
06/30/2021 | Alternative | Follow-Up | 166-13-214 | Northumberland | This AOSS should now return to normal function after having provided the above state routine maintenance. | Approved | EHD - Three Rivers | obsidian onsite services | 1942001177 | joel | pinnix | [9 empty] | [] | [] | [18 empty] | Repaired UV Light. | This AOSS should now return to normal function after having provided the above state routine maintenance. |  | 12:00 AM
07/29/2021 |  | Routine/Scheduled | 234-16-135 | Chesapeake | This AOSS is functioning as designed and in accordance with the performance/maintenance requirements of 12VAC5-613 | Approved | EHD - Chesapeake | R & K Septic, Inc. | 1942001066 | Mary | VanHolten |  |  | Clearstream ATU |  | Pump |  | Drip | UV |  | ["BlowerCompressorAerator Operation","Control Operation","Disinfection","Dispersal System Operation","Distribution Pump Operation","Level Sensor Operation","SludgeScum Accumulation"] | ["BlowerCompressorAerator Operation","Control Operation","Disinfection","Dispersal System Operation","Distribution Pump Operation","Level Sensor Operation","SludgeScum Accumulation"] | N/A | None | Clear | 8.000000 | 4.000000 | [14 empty] | This AOSS is functioning as designed and in accordance with the performance/maintenance requirements of 12VAC5-613 | 07/29/2021 | Jan 1 1900 9:00AM
07/07/2021 |  | Routine/Scheduled | {FIPSCode}-STS-79879 | Caroline | This AOSS is functioning as designed and in accordance with the performance/maintenance requirements of 12VAC5-613 | Approved | EHD - Rappahannock | Miller’s Septic Service | 1942001063 | K.R. Trapper | Davis | 1.000000 | 1500 | Orenco Advantex |  | Pump | Gravity | Trenches | Not Applicable | 450.000000 |  | ["Attached Growth Medium","Control Operation","Dispersal System Operation","Distribution Pump Operation","Effluent Screens","Level Sensor Operation","Recirculation Pump","Septic Tank Baffles","SludgeScum Accumulation"] | YES | None | Clear | [15 empty] | Routine Service. Processing Tank - normal level - RSV, recirc pump & effluent screen serviced. Treatment Module - media drapes serviced & spray grid serviced. Pump Tank - normal level - float sensors, pump, and controls operating. Distribution Box - all laterals accepting effluent. | This AOSS is functioning as designed and in accordance with the performance/maintenance requirements of 12VAC5-613 | 07/08/2021 | 07:30 AM
12/29/2021 |  | RoutineScheduled | 061-STS-21237 | Fauquier | This AOSS is functioning as designed and in accordance with the performance/maintenance requirements of 12VAC5-613 | Approved | EHD - Rappahannock-Rapidan | Dominion Septic, Inc | 1942001125 | Tom | Jackson |  |  | EZ Treat Sandfilter | none | Pump | Gravity | Drip | Not Applicable |  | ["Control Operation" ,"Auxiliary Filter" ,"Level Sensor Operation" ,"Recirculation Pump"] | ["Control Operation" ,"Auxiliary Filter" ,"Level Sensor Operation" ,"Recirculation Pump"] | NA | None | Clear | [13 empty] | Will be sent separately | Inspected | It appears that the installer never followed up on his promise to return to fix a leak at the elbow to union joint in the EZ Treat supply grid as today the pipe was completely broken at that joint. Media was not getting equally dosed as the the effluent was just shooting into the pod through a 1" pipe. Replaced the elbow, union, and tee to restore the connection. Cleaned one nozzle. Hydraulic unit was continuously flushing whenever the pump was on. Corrected by removing a pebble from under the diaphragm in the zone return valve. | This AOSS is functioning as designed and in accordance with the performance/maintenance requirements of 12VAC5-613 | 01/07/2022 | 06:18 AM
11/19/2021 |  | RoutineScheduled | 124-STS-2379 | Fairfax | This AOSS is functioning as designed and in accordance with the performance/maintenance requirements of 12VAC5-613. | Approved | EHD - Fairfax | Great Falls Septic Service, Inc. | 2705051738 | Joshua | Hott | 1.000000 | 1500 | Septic | Puraflo | Pump | Gravity | Trenches | Not Applicable |  | ["Effluent Screens"] | ["Effluent Screens"] | YES | [18 empty] | This AOSS is functioning as designed and in accordance with the performance/maintenance requirements of 12VAC5-613. |  | 12:00 AM
09/20/2021 |  | Routine/Scheduled |  | Warren | This AOSS is functioning as designed and in accordance with the performance/maintenance requirements of 12VAC5-613. | Pending Review | EHD - Lord Fairfax | POWELLS PLUMBING, INC. | 1942001036 | Kurt | Holthaus | 1.000000 | 1500 | Orenco Advantex |  | Gravity | Gravity | Trenches |  | 600.000000 | ["Auxiliary Filter"] | ["Auxiliary Filter"] | N/A | [18 empty] | This AOSS is functioning as designed and in accordance with the performance/maintenance requirements of 12VAC5-613. | 09/22/2021 | 12:50 PM
06/01/2021 |  | RoutineScheduled | {FIPSCode}-STS-67698 | Spotsylvania | This AOSS is functioning as designed and in accordance with the performance/Maintenance requirements of 12VAC5-613 | Approved | EHD - Rappahannock | EcoSeptix Alliance | 1942001060 | Rob | Martin | 1.000000 |  | Multiflo FTB | none | Gravity | Gravity | Trenches | Not Applicable |  |  |  | NA | [15 empty] | Will be sent separately | Inspected | The Multi-Flo Socks are very dirty. The transition in ownership would be a good opportunity to install new socks & move forward with improved filtration. | This AOSS is functioning as designed and in accordance with the performance/Maintenance requirements of 12VAC5-613 | 06/16/2021 | 07:35 AM
08/31/2021 |  | RoutineScheduled | 181-14-0108 | Rockbridge | This AOSS is functioning as designed and in accordance with the performance/maintenance requirements of 12VAC5-613. | Approved | EHD - Central Shenandoah | Hunter E. Ayres, General Contractor | 1942001166 | Hunter | Ayres | 1.000000 | 2000 | Biomicrobics MicroFAST |  | Gravity | Gravity | Trenches | Not Applicable |  | ["Auxiliary Filter"] | ["Auxiliary Filter"] | NA | [18 empty] | This AOSS is functioning as designed and in accordance with the performance/maintenance requirements of 12VAC5-613. | 09/14/2021 | 08:30 PM
12/28/2021 |  | RoutineScheduled | 154-18-0147 | Louisa | This AOSS is functioning as designed and in accordance with the performance/maintenance requirements of 12VAC5-613. | Approved | EHD - Blue Ridge | Drainfield Solutions | 2705163102 | Michele | Ware |  |  | ATU |  |  |  | Drip |  |  | [] | ["Attached Growth Medium","Auxiliary Filter","Control Operation","BlowerCompressorAerator Operation","Dispersal System Operation","Distribution Pump Operation","Effluent Screens","Level Sensor Operation","Septic Tank Baffles","SludgeScum Accumulation","Other"] | YES | [18 empty] | This AOSS is functioning as designed and in accordance with the performance/maintenance requirements of 12VAC5-613. | 02/04/2022 | 12:00 AM
04/12/2021 |  | Routine/Scheduled | 234-14-445 | Chesapeake | This AOSS is functioning as designed and in accordance with the performance/maintenance requirements of 12VAC5-613 | Approved | EHD - Chesapeake | R & K Septic, Inc. | 1942001066 | Mary | VanHolten |  |  | Clearstream ATU |  | Pump |  | Pad | Not Applicable |  | ["BlowerCompressorAerator Operation","Control Operation","Dispersal System Operation","Distribution Pump Operation","Level Sensor Operation","SludgeScum Accumulation"] | ["BlowerCompressorAerator Operation","Control Operation","Dispersal System Operation","Distribution Pump Operation","Level Sensor Operation","SludgeScum Accumulation"] | N/A | None | Clear | 7.000000 | 5.000000 | [14 empty] | This AOSS is functioning as designed and in accordance with the performance/maintenance requirements of 12VAC5-613 | 04/12/2021 | Jan 1 1900 10:50AM
05/04/2021 |  | RoutineScheduled |  | Loudoun | This alternative discharging system is functioning as designed and in accordance with the performance/maintenance requirements of 12VAC5-640 | Pending Review | EHD - Loudoun | Catoctin Environmental | 1942001137 | Cameron | Creighton | 1.000000 |  | Puraflo | none | Pump | Gravity | Pad | Not Applicable |  |  |  | NA | [15 empty] | Will be sent separately | Inspected |  | This alternative discharging system is functioning as designed and in accordance with the performance/maintenance requirements of 12VAC5-640 | 05/27/2021 | 01:26 PM
11/18/2021 |  | Routine/Scheduled | 2016-143-0197 | Henrico | This AOSS is functioning as designed and in accordance with the performance/maintenance requirements of 12VAC5-613. | Approved | EHD - Henrico | Old Dominion Onsite, Inc. | 1942001134 | John | Ewing | 1.000000 | 400 | Norweco Singulair ATU |  | Pump |  | Trenches | Not Applicable | 300.000000 | ["BlowerCompressorAerator Operation","Control Operation","Effluent Screens","Level Sensor Operation"] | ["BlowerCompressorAerator Operation","Control Operation","Effluent Screens","Level Sensor Operation"] | YES | [17 empty] | Squirrels or other animals have damaged all of the access lids of the septic system. If damage continues, they may all need to replaced. | This AOSS is functioning as designed and in accordance with the performance/maintenance requirements of 12VAC5-613. | 11/19/2021 | 12:49 PM
08/05/2021 |  | RoutineScheduled | 09-125-142 | Dickenson | This alternative discharging system is functioning as designed and in accordance with the performance/maintenance requirements of 12VAC5-640. | Approved | EHD - Cumberland Plateau | S.E.P.T.I.C., Inc. | 1942001097 | Denny | Deel |  |  | Norweco |  | Gravity | Gravity | Discharge | Chlorination | 200.000000 | ["BlowerCompressorAerator Operation","Disinfection","Dispersal System Operation","Control Operation","SludgeScum Accumulation"] | ["BlowerCompressorAerator Operation","Disinfection","Dispersal System Operation","Control Operation","SludgeScum Accumulation"] | YES | Musty | Clear | [15 empty] | 5 Chlorine | This alternative discharging system is functioning as designed and in accordance with the performance/maintenance requirements of 12VAC5-640. | 08/05/2021 | 12:00 AM
08/27/2021 |  | RoutineScheduled |  | Shenandoah | This AOSS is functioning as designed and in accordance with the performance/maintenance requirements of 12VAC5-613. | Pending Review | EHD - Lord Fairfax | Inboden Environmental Services, Inc | 1942001173 | Darrin | Plauger | [9 empty] | ["Distribution Pump Operation"] | [] |  | None | Clear | 7.520000 | [15 empty] | This AOSS is functioning as designed and in accordance with the performance/maintenance requirements of 12VAC5-613. | 09/14/2021 | 10:55 AM
01/04/2021 |  | RoutineScheduled | 151-02-290 | Lancaster | This AOSS is functioning as designed and in accordance with the performance/maintenance requirements of 12VAC5-613. | Approved | EHD - Three Rivers | obsidian onsite services | 1942001177 | joel | pinnix | [9 empty] | [] | [] | [19 empty] | This AOSS is functioning as designed and in accordance with the performance/maintenance requirements of 12VAC5-613. |  | 12:00 AM
03/18/2021 |  | RoutineScheduled | 05-100-0934 | Accomack | This AOSS is functioning as designed and in accordance with the performance/maintenance requirements of 12VAC5-613. | Approved | EHD - Eastern Shore | Bundick Well & Pump | 1942001051 | Peter | Duer | 1.000000 | 1000 | Septic Tank | Puraflo | Gravity | Pressure | Pad | Not Applicable | 450.000000 | ["None"] | ["None"] | YES | [18 empty] | This AOSS is functioning as designed and in accordance with the performance/maintenance requirements of 12VAC5-613. | 04/12/2021 | 11:00 AM
03/17/2021 | Alternative | Routine/Scheduled | 157-14-0050 | Mathews | This AOSS is functioning as designed and in accordance with the performance/maintenance requirements of 12VAC5-613. | Approved | EHD - Three Rivers | Farmer's Septic Service, Inc. | 1942001191 | Allen | Farmer | 1.000000 | [8 empty] | ["BlowerCompressorAerator Operation","Control Operation","Distribution Pump Operation","Effluent Screens","Level Sensor Operation","SludgeScum Accumulation"] | ["BlowerCompressorAerator Operation","Control Operation","Distribution Pump Operation","Effluent Screens","Level Sensor Operation","SludgeScum Accumulation"] | [18 empty] | Serviced system. Checked the pump, panel, & floats (ok). Cleaned the filter in the Clearstream. Changed the diffuser in the Clearstream and changed the filter in the aerator. The timer is set to 5 minutes every 2 hours. The septic tank needs to be pumped out. The drainfield has visible wetness - most likely from the rain - once it dries need to keep an eye on it. | This AOSS is functioning as designed and in accordance with the performance/maintenance requirements of 12VAC5-613. | 03/17/2021 | 12:00 PM
07/14/2021 |  | RoutineScheduled | 179-15-0200-SWP | Stafford | This AOSS is functioning as designed and in accordance with the performance/maintanence requirements of 12VAC5-613 | Approved | EHD - Rappahannock | Dominion Septic, Inc | 1942001068 | David | Stewart | 1.000000 |  | none | none | Pump | Gravity | Trenches | Not Applicable |  | ["BlowerCompressorAerator Operation" ,"Dispersal System Operation" ,"Distribution Pump Operation" ,"Level Sensor Operation" ,"Septic Tank Baffles" ,"SludgeScum Accumulation"] | ["Septic Tank Baffles" ,"SludgeScum Accumulation" ,"BlowerCompressorAerator Operation" ,"Dispersal System Operation" ,"Distribution Pump Operation" ,"Level Sensor Operation"] | NA | None | Clear | [13 empty] | Will be sent separately | Inspected | Routine inspection. Two part microfast tank needs to be pumped out due to sludge levels. After pumpout bath tub needs to be ran for 3 to 4 hours to refill tank. BOD collected. | This AOSS is functioning as designed and in accordance with the performance/maintanence requirements of 12VAC5-613 | 08/04/2021 | 12:41 PM
06/30/2021 |  | Routine/Scheduled | 124-STS-2379 | Fairfax | This AOSS is functioning as designed and in accordance with the performance/maintenance requirements of 12VAC5-613 | Approved | EHD - Fairfax | SES Mid Atlantic | 1942001203 | Michael | Green |  |  | EZ Treat Sandfilter |  |  |  |  | Not Applicable |  | ["None"] | ["None"] | NO | Musty | Clear | [15 empty] | Pump 1 Amps 10.98 ETM 47 hrs Cycles 582 Pump 2 Amps 8.78 ETM 44 hrs Cycles 538 Pump Amps 9.01 Tank were just serviced. On 4 mins 58 secs Off 11 hrs 55 mins | This AOSS is functioning as designed and in accordance with the performance/maintenance requirements of 12VAC5-613 | 06/30/2021 | Jan 1 1900 10:09AM
09/14/2021 |  |  | 07-142-0155 | Hanover | This AOSS is functioning as designed and in accordance with the performance/maintenance requirements of 12VAC5-613. | Approved | EHD - Chickahominy | C&W Hanover Septic | 1942001281 | William | Shaw |  |  | Delta whitewater | [6 empty] | ["BlowerCompressorAerator Operation","Control Operation","Distribution Pump Operation"] | ["BlowerCompressorAerator Operation","Control Operation","Distribution Pump Operation"] | [19 empty] | This AOSS is functioning as designed and in accordance with the performance/maintenance requirements of 12VAC5-613. | 10/01/2021 | 12:00 AM
12/03/2021 |  | Routine/Scheduled | 196-00-439 | Westmoreland | This AOSS is functioning as designed and in accordance with the performance/maintenance requirements of 12VAC5-613. | Approved | EHD - Three Rivers | Thomas W. Beasley Septic Contractor | 1944001751 | Thomas | Beasley | 2.000000 | 2000 | Puraflo |  | Pump | Gravity | Pad |  |  | ["Attached Growth Medium","Control Operation","Dispersal System Operation","Distribution Pump Operation","Effluent Screens","Level Sensor Operation","SludgeScum Accumulation"] | ["Attached Growth Medium","Control Operation","Dispersal System Operation","Distribution Pump Operation","Effluent Screens","Level Sensor Operation","SludgeScum Accumulation"] | YES | [18 empty] | This AOSS is functioning as designed and in accordance with the performance/maintenance requirements of 12VAC5-613. | 12/06/2021 | 06:26 AM
10/05/2021 |  | Routine/Scheduled | 145-STS-258145 | Powhatan | This AOSS is functioning as designed and in accordance with the performance/maintenance requirements of 12VAC5-613. | Approved | EHD - Chesterfield | Madison Environmental LLC | 1942001333 | Larry | Madison, Jr. | 2.000000 |  | Clearstream ATU |  | Pump | Pressure | Mound |  |  | ["BlowerCompressorAerator Operation","Control Operation","Distribution Pump Operation","Level Sensor Operation","Septic Tank Baffles","SludgeScum Accumulation"] | ["BlowerCompressorAerator Operation","Control Operation","Distribution Pump Operation","Level Sensor Operation","Septic Tank Baffles","SludgeScum Accumulation"] | N/A | [18 empty] | This AOSS is functioning as designed and in accordance with the performance/maintenance requirements of 12VAC5-613. | 10/05/2021 | Jan 1 1900 12:22PM
08/10/2021 |  | RoutineScheduled | 40388 | Warren | This AOSS is functioning as designed and in accordance with the performance/maintenance requirements of 12VAC5-613. | Approved | EHD - Lord Fairfax | Seals Septic Service | [5 empty] | Puraflo | [6 empty] | ["Attached Growth Medium","Septic Tank Baffles"] | ["Attached Growth Medium","Septic Tank Baffles"] | [17 empty] | Inspected |  | This AOSS is functioning as designed and in accordance with the performance/maintenance requirements of 12VAC5-613. | 08/17/2021 | 12:00 AM
11/08/2021 |  | RoutineScheduled | SP-05-517 | Caroline | This AOSS is functioning as designed and in accordance with the performance/maintanence requirements of 12VAC5-613 | Approved | EHD - Rappahannock | Dominion Septic, Inc | 1942001403 | Isail | Marquez | 1.000000 |  | Biomicrobics MicroFAST | none | Pump | Gravity | Drip | Not Applicable |  | ["Level Sensor Operation" ,"Control Operation"] | ["Level Sensor Operation" ,"Control Operation"] | NA | None | Clear | [13 empty] | Will be sent separately | Inspected | replaced off float due to old float stocked close. repair broken fitting at drip field for zone 2. checked gallons per minute 4.0 after repair spoke to owner about keeping an eye on area to make sure it dries out. Blower pulling 3.03 amps looks like is on its way out. | This AOSS is functioning as designed and in accordance with the performance/maintanence requirements of 12VAC5-613 | 12/01/2021 | 05:38 AM
12/01/2021 |  | RoutineScheduled | 07-113-061 | Buchanan | This alternative discharging system is functioning as designed and in accordance with the performance/maintenance requirements of 12VAC5-640. | Approved | EHD - Cumberland Plateau | S.E.P.T.I.C., Inc. | 1942001097 | Denny | Deel |  |  | Norweco |  | Gravity | Gravity | Discharge | Chlorination | 200.000000 | ["BlowerCompressorAerator Operation","Disinfection","Dispersal System Operation","Control Operation"] | ["BlowerCompressorAerator Operation","Disinfection","Dispersal System Operation","Control Operation"] | YES | Musty | Clear | [16 empty] | This alternative discharging system is functioning as designed and in accordance with the performance/maintenance requirements of 12VAC5-640. | 12/01/2021 | 12:00 AM
02/23/2021 |  | Reportable Incident | 179-15-0241-SP | Stafford | This alternative discharging system is functioning as designed and in accordance with the performance/maintenance requirements of 12VAC5-640 | Approved | EHD - Rappahannock | Dominion Septic, Inc | 1942001068 | David | Stewart |  |  | EZ Treat Sandfilter | none | Pump | Gravity | Trenches | Not Applicable |  |  |  | NA | [15 empty] | Will be sent separately | Inspected | Replaced timer float in discharge tank and Step 30 pump. | This alternative discharging system is functioning as designed and in accordance with the performance/maintenance requirements of 12VAC5-640 | 04/13/2021 | 11:22 AM
08/19/2021 |  | Routine/Scheduled | 03-120-0104A | Chesterfield | This AOSS is functioning as designed and in accordance with the performance/maintenance requirements of 12VAC5-613 | Approved | EHD - Chesterfield | Miller’s Septic Service | 1942001468 | Kevin | Blasing | 1.000000 | 1500 | Orenco Advantex |  | Pump | Gravity | Trenches | Not Applicable | 450.000000 |  | ["Attached Growth Medium","Control Operation","Dispersal System Operation","Distribution Pump Operation","Effluent Screens","Level Sensor Operation","Recirculation Pump","Septic Tank Baffles","SludgeScum Accumulation"] | YES | None | Clear | [15 empty] | Routine Service. Processing Tank - normal level - RSV, recirc pump & effluent screen serviced. Treatment Module - media drapes & spray grid serviced. Pump Tank - float sensors, pump & controls operating. Distribution Box - all laterals accepting effluent. | This AOSS is functioning as designed and in accordance with the performance/maintenance requirements of 12VAC5-613 | 08/20/2021 | Jan 1 1900 7:30AM
04/19/2021 |  | RoutineScheduled |  | Loudoun | This alternative discharging system is not functioning as designed or in accordance with the performance /maintenance requirements of 12VAC5-640 | Pending Review | EHD - Loudoun | Mckim Construction | 1942001330 | Michelle | Mckim | 1.000000 |  | Delta Environmental Products, DF Series | none | Pump | Gravity | Drip | Not Applicable |  |  |  | NA | [15 empty] | Will be sent separately | Inspected | control panel and air blower panel need alarm lights replaced. And the pump tank needs pumped out | This alternative discharging system is not functioning as designed or in accordance with the performance /maintenance requirements of 12VAC5-640 | 05/27/2021 | 01:27 PM
03/17/2021 |  | Routine/Scheduled | 02-120-0641A | Chesterfield | This AOSS is functioning as designed and in accordance with the performance/maintenance requirements of 12VAC5-613 | Approved | EHD - Chesterfield | Madison Environmental LLC | 1942001333 | Larry | Madison, Jr. | 1.000000 |  | Puraflo |  | Pump |  | Pad |  |  | ["Control Operation","Level Sensor Operation","SludgeScum Accumulation"] | ["BlowerCompressorAerator Operation","Control Operation","Level Sensor Operation","SludgeScum Accumulation"] | N/A | [18 empty] | This AOSS is functioning as designed and in accordance with the performance/maintenance requirements of 12VAC5-613 | 03/17/2021 | Jan 1 1900 3:25PM
09/22/2021 |  |  | 06-113-211 | Buchanan | This AOSS is functioning as designed and in accordance with the performance/maintenance requirements of 12VAC5-613. | Approved | EHD - Cumberland Plateau | S.E.P.T.I.C., Inc. | 1942001097 | Denny | Deel | [9 empty] | [] | [] | [8 empty] | 09/22/2021 | [7 empty] | Attached to this report |  | BOD: BDL TSS: BDL | This AOSS is functioning as designed and in accordance with the performance/maintenance requirements of 12VAC5-613. | 09/22/2021 | 12:00 AM
04/16/2021 |  | RoutineScheduled | 175-04-0677 | Prince William | This AOSS is functioning as designed and in accordance with the performance/maintenance requirements of 12VAC5-613 | Approved | EHD - Prince William | Aquarobic Services | 1934000142 | Michael | Blake |  |  | none | none | Pump | Gravity | Mound | Not Applicable |  | ["Auxiliary Filter" ,"BlowerCompressorAerator Operation" ,"Level Sensor Operation"] | ["Auxiliary Filter" ,"BlowerCompressorAerator Operation"] | NA | Septic | Cloudy | [13 empty] | Will be sent separately | Inspected | Infiltration observed at both manway to tanktop seals. Blower failed, installed used loaner until new one is available. Replaced air filter. Single-point aeration observed, repair required. Float switches are narrow angle mercury causing system to short-cycle. Four out of eight control panel lights are operational, others need replaced. | This AOSS is functioning as designed and in accordance with the performance/maintenance requirements of 12VAC5-613 | 07/01/2022 | 10:30 AM
03/22/2021 |  | RoutineScheduled | 109-03-0307 | Bedford | This AOSS is functioning as designed and in accordance with the performance/maintenance requirements of 12VAC5-613. | Approved | EHD - Central | Virginia Septic Service | 1942001512 | iain | Waugh | 1.000000 | 1500 | Puraflo Peat Moss |  | Pump | Gravity | Trenches | Not Applicable |  | ["Effluent Screens"] | ["Effluent Screens"] | NA | [16 empty] | Inspected | Sludge level-Minimal scum-6" sludge in Septic tank- Foutz Pumped tank and repairs pump line about 1 year ago - - Pump tank - 2" light sludge. Cleaned Effluent filter- Opened and turned Peat moss in all 3 pods. Peat looks aged and mostly dry on top 1 ft. Alarm and pump are operational. | This AOSS is functioning as designed and in accordance with the performance/maintenance requirements of 12VAC5-613. | 03/29/2021 | 09:30 AM
07/21/2021 |  | Routine/Scheduled | 234-19-115 | Chesapeake | This AOSS is functioning as designed and in accordance with the performance/maintenance requirements of 12VAC5-613. | Approved | EHD - Chesapeake | Farmer's Septic Service, Inc. | 1942001191 | Allen | Farmer | 1.000000 | [8 empty] | ["BlowerCompressorAerator Operation","Control Operation","Disinfection","Distribution Pump Operation","Effluent Screens","Level Sensor Operation","SludgeScum Accumulation"] | ["BlowerCompressorAerator Operation","Control Operation","Disinfection","Distribution Pump Operation","Effluent Screens","Level Sensor Operation","SludgeScum Accumulation"] | [18 empty] | Serviced system. Checked the pump, panel, & floats (ok). Cleaned the filter in the Clearstream and cleaned the UV light bulb. Changed the diffuser in the Clearstream and changed the filter in the aerator. The septic tank needs additional risers on it to be properly inspected in the future. The timer is set to 3 minutes every 2 hours. | This AOSS is functioning as designed and in accordance with the performance/maintenance requirements of 12VAC5-613. | 07/21/2021 | Jan 1 1900 9:00AM
07/16/2021 |  | RoutineScheduled |  | Shenandoah | This AOSS is functioning as designed and in accordance with the performance/maintenance requirements of 12VAC5-613 | Pending Review | EHD - Lord Fairfax | Onsite Wastewater Services - May Supply | 1942001627 | Drew | Shull | 1.000000 |  | Biomicrobics MicroFAST | none | Pump | Pressure | Drip | Not Applicable |  |  |  | NA | [15 empty] | Will be sent separately | Inspected |  | This AOSS is functioning as designed and in accordance with the performance/maintenance requirements of 12VAC5-613 | 04/01/2022 | 01:40 PM
11/30/2021 |  | RoutineScheduled | 18-192-146 | Tazewell | This AOSS is functioning as designed and in accordance with the performance/maintenance requirements of 12VAC5-613. | Approved | EHD - Cumberland Plateau | S.E.P.T.I.C., Inc. | 1942001097 | Denny | Deel |  |  | Clearstream |  | Gravity | Gravity | Discharge | Chlorination | 200.000000 | ["Control Operation","BlowerCompressorAerator Operation","Disinfection","Effluent Screens","Level Sensor Operation","SludgeScum Accumulation"] | ["BlowerCompressorAerator Operation","Disinfection","Control Operation","Effluent Screens","Level Sensor Operation","SludgeScum Accumulation"] | NA | Musty | Clear | [15 empty] | 6 Dechlorine | This AOSS is functioning as designed and in accordance with the performance/maintenance requirements of 12VAC5-613. | 11/30/2021 | 12:00 AM
03/18/2021 |  | RoutineScheduled | 14-100-0469 | Accomack | This AOSS is functioning as designed and in accordance with the performance/maintenance requirements of 12VAC5-613. | Approved | EHD - Eastern Shore | Bundick Well & Pump | 1942001051 | Peter | Duer | 1.000000 | 1250 | Septic tank | Puraflo | Gravity | Pressure | Pad | Not Applicable | 250.000000 | ["None"] | ["None"] | YES | [18 empty] | This AOSS is functioning as designed and in accordance with the performance/maintenance requirements of 12VAC5-613. | 04/12/2021 | 10:55 AM
01/22/2021 |  | RoutineScheduled |  | Loudoun | This AOSS is functioning as designed and in accordance with the performance/maintanence requirements of 12VAC5-613 | Pending Review | EHD - Loudoun | Eco Virginia | 1942001235 | William | Poindexter | 1.000000 |  | none | none | Pump | Gravity | Drip | Not Applicable |  | ["BlowerCompressorAerator Operation"] | ["BlowerCompressorAerator Operation"] | NA | Musty | Clear | [13 empty] | Will be sent separately | Inspected |  | This AOSS is functioning as designed and in accordance with the performance/maintanence requirements of 12VAC5-613 | 06/03/2021 | 05:53 AM
11/08/2021 |  | RoutineScheduled |  | Loudoun | This AOSS is functioning as designed and in accordance with the performance/Maintenance requirements of 12VAC5-613 | Pending Review | EHD - Loudoun | Mckim Construction | 1942001330 | Michelle | Mckim |  |  | none | none | Pump | Gravity | Mound | Not Applicable |  |  |  | NA | [15 empty] | Will be sent separately | Inspected |  | This AOSS is functioning as designed and in accordance with the performance/Maintenance requirements of 12VAC5-613 | 11/19/2021 | 01:13 PM
04/03/2021 |  | RoutineScheduled | SD-01-590 | Culpeper | This AOSS is functioning as designed and in accordance with the performance/maintenance requirements of 12VAC5-613. | Approved | EHD - Rappahannock-Rapidan | Wastemaster Inc |  | Timothy | Jenkins | 2.000000 |  | ATU | Polishing Sand Filter | Pump | Gravity | Discharge | Chlorination |  | ["SludgeScum Accumulation"] | [] |  | Musty | Clear | 7.100000 |  | 50.000000 | 2.200000 | [11 empty] | Recommend pumping system | This AOSS is functioning as designed and in accordance with the performance/maintenance requirements of 12VAC5-613. | 04/15/2021 | 10:35 AM
04/27/2021 |  | Routine/Scheduled | 800-04-0397 | Suffolk | This AOSS is functioning as designed and in accordance with the performance/maintenance requirements of 12VAC5-613 | Approved | EHD - Western Tidewater | R & K Septic, Inc. | 1942001066 | Mary | VanHolten |  |  | Whitewater ATU |  |  |  | Trenches |  |  | ["BlowerCompressorAerator Operation","Control Operation","Dispersal System Operation","Distribution Pump Operation","Level Sensor Operation","SludgeScum Accumulation"] | ["BlowerCompressorAerator Operation","Control Operation","Dispersal System Operation","Distribution Pump Operation","Level Sensor Operation","SludgeScum Accumulation"] | N/A | None | Clear | 7.000000 | 4.000000 | [14 empty] | This AOSS is functioning as designed and in accordance with the performance/maintenance requirements of 12VAC5-613 | 07/27/2021 | Jan 1 1900 12:00PM
12/14/2021 |  | Routine/Scheduled | 06-163-0163 | New Kent | This AOSS is not functioning as designed or in accordance with the performance/maintenance requirements. | Approved | EHD - Chickahominy | Madison Environmental LLC | 1942001333 | Larry | Madison, Jr. | 2.000000 |  | Bionest |  | Pump | Gravity | Trenches |  |  | ["BlowerCompressorAerator Operation","Control Operation","Distribution Pump Operation","Level Sensor Operation","Septic Tank Baffles","SludgeScum Accumulation"] | ["BlowerCompressorAerator Operation","Control Operation","Distribution Pump Operation","Level Sensor Operation","Septic Tank Baffles","SludgeScum Accumulation"] | N/A | [17 empty] | The septic tank needs pumping,also need to pull media out and pump the treatment tank | This AOSS is not functioning as designed or in accordance with the performance/maintenance requirements. | 12/14/2021 | Jan 1 1900 12:35PM
05/20/2021 |  | RoutineScheduled | 182-06-0310 | Rockingham | This AOSS is functioning as designed and in accordance with the performance/maintenance requirements of 12VAC5-613. | Approved | EHD - Central Shenandoah | Seals Septic Service | [5 empty] | Puraflo | [6 empty] | ["Attached Growth Medium","Auxiliary Filter","Septic Tank Baffles"] | ["Attached Growth Medium","Auxiliary Filter","Septic Tank Baffles"] | [17 empty] | Inspected | pod settled one side | This AOSS is functioning as designed and in accordance with the performance/maintenance requirements of 12VAC5-613. | 06/11/2021 | 12:00 AM
06/30/2021 |  | RoutineScheduled | 099-14-0004-SR | King George | This AOSS is functioning as designed and in accordance with the performance/Maintenance requirements of 12VAC5-613 | Approved | EHD - Rappahannock | EcoSeptix Alliance | 1942001101 | Joe | Malloy | 1.000000 |  | Puraflo | none | Pump | Gravity | Trenches | Not Applicable |  | ["Distribution Pump Operation" ,"Effluent Screens" ,"Level Sensor Operation" ,"Attached Growth Medium"] | ["Distribution Pump Operation" ,"Effluent Screens" ,"Level Sensor Operation" ,"Attached Growth Medium"] | YES | [15 empty] | Will be sent separately | Inspected | Replaced defective floats & pump. | This AOSS is functioning as designed and in accordance with the performance/Maintenance requirements of 12VAC5-613 | 10/06/2021 | 10:54 AM
06/09/2021 |  | RoutineScheduled |  | Loudoun | This AOSS is functioning as designed and in accordance with the performance/maintanence requirements of 12VAC5-613 | Approved | EHD - Loudoun | Eco Virginia | 1942001235 | William | Poindexter | 1.000000 |  | Puraflo | none | Pump | Gravity | Drip | Not Applicable |  | ["Control Operation" ,"Auxiliary Filter" ,"Effluent Screens"] | ["Control Operation" ,"Auxiliary Filter" ,"Effluent Screens"] | YES | [15 empty] | Will be sent separately | Inspected |  | This AOSS is functioning as designed and in accordance with the performance/maintanence requirements of 12VAC5-613 | 07/19/2021 | 04:17 PM
02/17/2021 |  | Routine/Scheduled | 2009-143-0110 | Henrico | This AOSS is functioning as designed and in accordance with the performance/maintenance requirements of 12VAC5-613 | Approved | EHD - Henrico | Miller’s Septic Service | 1942001063 | K.R. Trapper | Davis | 1.000000 | 1500 | Hoot |  | Pump | Pressure | Drip | Not Applicable | 600.000000 |  | ["Blower/Compressor/Aerator Operation","Control Operation","Dispersal System Operation","Distribution Pump Operation","Level Sensor Operation","Septic Tank Baffles","Sludge/Scum Accumulation"] | N/A | Musty | Clear | [15 empty] | Routine Service Trash Tank - normal level Aeration Tank - mixing present - compressor serviced. Pump Tank - pump serviced - sensor probe operational - controls operational Drip Field - automatic solenoids operational - field flushed - drip disk filter serviced. | This AOSS is functioning as designed and in accordance with the performance/maintenance requirements of 12VAC5-613 | 02/18/2021 | 07:15 AM
05/11/2021 |  |  | SR-05-351 | Caroline | This AOSS is functioning as designed and in accordance with the performance/maintenance requirements of 12VAC5-613. | Approved | EHD - Rappahannock | Drainfield Solutions | 1942001165 | Michele | Ware | [9 empty] | [] | [] | [19 empty] | This AOSS is functioning as designed and in accordance with the performance/maintenance requirements of 12VAC5-613. | 05/11/2021 | 06:50 PM
11/08/2021 |  | RoutineScheduled |  | Shenandoah | This AOSS is functioning as designed and in accordance with the performance/Maintenance requirements of 12VAC5-613 | Pending Review | EHD - Lord Fairfax | Cubbage Septic Solutions LLC | 1942001021 | Harrison | Cubbage | 1.000000 |  | Biomicrobics MicroFAST | none | Pump | Gravity |  | Not Applicable |  | ["Control Operation" ,"Auxiliary Filter"] | ["Control Operation" ,"Auxiliary Filter"] | NA | [15 empty] | Will be sent separately | Inspected |  | This AOSS is functioning as designed and in accordance with the performance/Maintenance requirements of 12VAC5-613 | 12/26/2021 | 11:36 AM
05/18/2021 |  | Initial Visit | 165-STS-335011 | Rockingham | This AOSS is functioning as designed and in accordance with the performance/maintanence requirements of 12VAC5-613 | Approved | EHD - Central Shenandoah | Onsite Wastewater Services - May Supply | 1942001627 | Drew | Shull | 1.000000 |  | Orenco Advantex | none | Pump | Gravity |  | Not Applicable |  |  |  | NA | None | Clear | [13 empty] | Will be sent separately | Inspected | SYSTEM STARTUP. LABS 180 DUE 11/21 | This AOSS is functioning as designed and in accordance with the performance/maintanence requirements of 12VAC5-613 | 10/18/2021 | 09:04 AM
06/12/2021 |  | RoutineScheduled | 067-STS-38201 | Franklin | This AOSS is functioning as designed and in accordance with the performance/maintenance requirements of 12VAC5-613. | Approved | EHD - West Piedmont | The Creighton Companies, LLC | 1942001001 | J.J. | Keith | 1.000000 | 1000 | BioMicrobics MicroFast |  | Pump | Gravity | Trenches |  |  | ["Auxiliary Filter"] | ["Auxiliary Filter"] | [18 empty] | Annual inspection. 14" of solids in septic tank. 12" of solids in treatment unit. Grease trap - 1" crust on surface, 4" of grease on bottom. Cleaned air filter. Tested floats, pump and alarms. 0" of solids in discharge pump tank. | This AOSS is functioning as designed and in accordance with the performance/maintenance requirements of 12VAC5-613. | 07/13/2021 | 07:03 PM
03/22/2021 |  | RoutineScheduled |  | Loudoun | This alternative discharging system is functioning as designed and in accordance with the performance/maintenance requirements of 12VAC5-640 | Pending Review | EHD - Loudoun | Mckim Construction | 1942001330 | Michelle | Mckim | 1.000000 |  | none | none | Pump | Gravity | Trenches | Not Applicable |  |  |  | NA | [15 empty] | Will be sent separately | Inspected |  | This alternative discharging system is functioning as designed and in accordance with the performance/maintenance requirements of 12VAC5-640 | 04/14/2021 | 04:27 PM
12/14/2021 |  | Routine/Scheduled | C05-180-0092 | Roanoke | This AOSS is functioning as designed and in accordance with the performance/maintenance requirements of 12VAC5-613. | Approved | EHD - Alleghany-Roanoke | Advanced Environmental & Septic, LLC | 1942001042 | Rodney | Rice | 1.000000 |  | Orenco Advantex |  | Pump | Gravity | Trenches | Not Applicable |  | ["None"] | ["Control Operation","Distribution Pump Operation","Effluent Screens","Level Sensor Operation","Recirculation Pump","Septic Tank Baffles","SludgeScum Accumulation"] | YES | [18 empty] | This AOSS is functioning as designed and in accordance with the performance/maintenance requirements of 12VAC5-613. | 12/14/2021 | Jan 1 1900 1:00PM
12/27/2021 |  | RoutineScheduled | 09-125-114 | Dickenson | This alternative discharging system is functioning as designed and in accordance with the performance/maintenance requirements of 12VAC5-640. | Approved | EHD - Cumberland Plateau | S.E.P.T.I.C., Inc. | 1942001097 | Denny | Deel |  |  | Norweco |  | Gravity | Gravity | Discharge | Chlorination | 200.000000 | ["BlowerCompressorAerator Operation","Disinfection","Dispersal System Operation","Control Operation"] | ["BlowerCompressorAerator Operation","Disinfection","Dispersal System Operation","Control Operation"] | YES | Musty | Clear | [15 empty] | 5 Chlorine 7 Dechlorine | This alternative discharging system is functioning as designed and in accordance with the performance/maintenance requirements of 12VAC5-640. | 12/27/2021 | 12:00 AM
07/28/2021 |  | RoutineScheduled | 182-17-0221 | Rockingham | This AOSS is functioning as designed and in accordance with the performance/maintenance requirements of 12VAC5-613 | Approved | EHD - Central Shenandoah | Onsite Wastewater Services - May Supply | 1942001627 | Drew | Shull | 1.000000 |  | EcoPod | none | Pump | Gravity |  | Not Applicable |  |  |  | NA | [15 empty] | Will be sent separately | Inspected |  | This AOSS is functioning as designed and in accordance with the performance/maintenance requirements of 12VAC5-613 | 04/01/2022 | 01:40 PM
09/23/2021 |  | RoutineScheduled | 09-184-5004 | Scott | This AOSS is functioning as designed and in accordance with the performance/maintenance requirements of 12VAC5-613. | Approved | EHD - Lenowisco | S.E.P.T.I.C., Inc. | 1942001097 | Denny | Deel |  |  | Norweco |  | Gravity | Gravity | Discharge | Chlorination | 200.000000 | ["BlowerCompressorAerator Operation","Disinfection","Dispersal System Operation","Control Operation"] | ["BlowerCompressorAerator Operation","Disinfection","Dispersal System Operation","Control Operation"] | YES | Musty | Clear | [15 empty] | 5 Chlorine | This AOSS is functioning as designed and in accordance with the performance/maintenance requirements of 12VAC5-613. | 09/23/2021 | 12:00 AM
04/13/2021 |  | RoutineScheduled |  | Loudoun | This alternative discharging system is functioning as designed and in accordance with the performance/maintenance requirements of 12VAC5-640 | Pending Review | EHD - Loudoun | Mckim Construction | 1942001330 | Michelle | Mckim | 1.000000 |  | EcoPod | none | Pump | Gravity | Trenches | Not Applicable |  |  |  | NA | [15 empty] | Will be sent separately | Inspected |  | This alternative discharging system is functioning as designed and in accordance with the performance/maintenance requirements of 12VAC5-640 | 05/27/2021 | 01:27 PM
04/26/2021 |  | RoutineScheduled |  | Loudoun | This AOSS is functioning as designed and in accordance with the performance/maintanence requirements of 12VAC5-613 | Pending Review | EHD - Loudoun | Eco Virginia | 1942001235 | William | Poindexter | 1.000000 |  | Clearstream | none | Pump | Gravity | Trenches | Not Applicable |  | ["Auxiliary Filter" ,"BlowerCompressorAerator Operation"] | ["BlowerCompressorAerator Operation" ,"Auxiliary Filter"] | NA | Musty | Clear | [13 empty] | Will be sent separately | Inspected |  | This AOSS is functioning as designed and in accordance with the performance/maintanence requirements of 12VAC5-613 | 06/03/2021 | 05:53 AM
07/12/2021 |  | RoutineScheduled | 196-14-139 | Westmoreland | This AOSS is functioning as designed and in accordance with the performance/maintenance requirements of 12VAC5-613. | Approved | EHD - Three Rivers | obsidian onsite services | 1942001177 | joel | pinnix | [9 empty] | [] | [] | [19 empty] | This AOSS is functioning as designed and in accordance with the performance/maintenance requirements of 12VAC5-613. |  | 12:00 AM
11/08/2021 |  | Routine/Scheduled | 175-08-0286 | Manassas | This AOSS is functioning as designed and in accordance with the performance/maintenance requirements of 12VAC5-613. | Approved | EHD - Prince William | SES Mid Atlantic | 1942001203 | Michael | Green |  |  | Orenco Advantex |  |  |  |  | Not Applicable |  | ["Effluent Screens"] | ["Effluent Screens"] | YES | Musty | Clear | [15 empty] | Pump Amps 10.39/9.30 Septic Sludge 2" Scum 0 Pump Sludge 0 Scum 0 | This AOSS is functioning as designed and in accordance with the performance/maintenance requirements of 12VAC5-613. | 11/08/2021 | 03:40 PM
06/04/2021 | Alternative | RoutineScheduled | 159-17-0213 | Middlesex | This AOSS should now return to normal function after having provided the above state routine maintenance. | Approved | EHD - Three Rivers | Church View Septic | 1942001302 | Charles | Langford | 1.000000 | 1200 | Aquasafe |  | Pump | Gravity | Trenches | Not Applicable |  | ["BlowerCompressorAerator Operation"] | ["BlowerCompressorAerator Operation"] | [19 empty] | This AOSS should now return to normal function after having provided the above state routine maintenance. | 08/18/2021 | 12:00 AM
05/28/2021 |  | Routine/Scheduled | 2005-143-0074 | Henrico | This AOSS is functioning as designed and in accordance with the performance/maintenance requirements of 12VAC5-613 | Approved | EHD - Henrico | Miller’s Septic Service | 1942001063 | K.R. Trapper | Davis | 1.000000 | 1500 | Orenco Advantex |  | Pump | Pressure | Drip | Not Applicable | 450.000000 |  | ["Attached Growth Medium","Control Operation","Dispersal System Operation","Distribution Pump Operation","Effluent Screens","Level Sensor Operation","Recirculation Pump","Septic Tank Baffles","SludgeScum Accumulation"] | YES | Musty | Clear | [15 empty] | Routine Service Processing Tank - normal level - RSV, recirc pump & effluent screen serviced. Treatment Module - media drapes & spray grid serviced. Pump Tank - normal level - pump serviced - float sensors & controls operating. Drip headworks serviced - drip field flushed - vortex screen serviced. | This AOSS is functioning as designed and in accordance with the performance/maintenance requirements of 12VAC5-613 | 06/01/2021 | 07:30 AM
03/01/2021 |  | RoutineScheduled |  | Loudoun | This alternative discharging system is functioning as designed and in accordance with the performance/maintenance requirements of 12VAC5-640 | Pending Review | EHD - Loudoun | SES MidAtlantic LLC | 1942001203 | James | Green |  |  | none | none | Gravity | Gravity | Trenches | Not Applicable |  | ["BlowerCompressorAerator Operation"] | ["BlowerCompressorAerator Operation"] | NA | [15 empty] | Will be sent separately | Inspected | Components marked Fully Inspected are done so at the request of the LCHD but do not include the uncovering or physical removal of buried or submerged components such as pumps, floats, diffusers etc, nor inspection of the interior or exterior of tanks, boxes, valves or other buried components for leaks, structural defects or other abnormalities. | This alternative discharging system is functioning as designed and in accordance with the performance/maintenance requirements of 12VAC5-640 | 04/15/2021 | 09:00 AM
02/09/2021 | Alternative | Routine/Scheduled | 136-06-0099 | Gloucester | This AOSS is functioning as designed and in accordance with the performance/maintenance requirements of 12VAC5-613 | Approved | EHD - Three Rivers | Miller's Septic Service | 1942001063 | K.R. Trapper | Davis | 1.000000 | 1000 | Clearstream | None | Pump | Gravity | Trenches | Not Applicable | 450.000000 |  | ["Blower/Compressor/Aerator Operation","Control Operation","Dispersal System Operation","Distribution Pump Operation","Level Sensor Operation","Septic Tank Baffles","Sludge/Scum Accumulation"] | N/A | Musty | Clear | [14 empty] | Pumped Out | Routine Maintenance / Pump out Pumped septic tank, processing tank and pump tank empty for inspection and to install new access risers, electrical, aeration line, etc. Aeration tank refilled with fresh water at completion of maintenance and system restarted. Replaced plastic distribution box with concrete distribution box. | This AOSS is functioning as designed and in accordance with the performance/maintenance requirements of 12VAC5-613 | 02/20/2021 | 08:00 AM
03/08/2021 |  | RoutineScheduled | 175-10-0176 | Prince William | This AOSS is functioning as designed and in accordance with the performance/Maintenance requirements of 12VAC5-613 | Approved | EHD - Prince William | EcoSeptix Alliance | 1942001060 | Rob | Martin | 1.000000 |  | Puraflo | none | Pump | Gravity | Pad | Not Applicable |  | ["Effluent Screens"] | ["Effluent Screens" ,"Attached Growth Medium"] | YES | [15 empty] | Will be sent separately | Inspected |  | This AOSS is functioning as designed and in accordance with the performance/Maintenance requirements of 12VAC5-613 | 04/09/2021 | 03:25 PM
07/07/2021 |  | RoutineScheduled | 107-09-0349 | Augusta | This AOSS is functioning as designed and in accordance with the performance/maintenance requirements of 12VAC5-613 | Approved | EHD - Central Shenandoah | Onsite Wastewater Services - May Supply | 1942001627 | Drew | Shull | 1.000000 |  | Biomicrobics MicroFAST | none | Pump | Gravity | Drip | Not Applicable |  |  |  | NA | [15 empty] | Will be sent separately | Inspected |  | This AOSS is functioning as designed and in accordance with the performance/maintenance requirements of 12VAC5-613 | 04/01/2022 | 01:40 PM
04/09/2021 |  | RoutineScheduled |  | Loudoun | This alternative discharging system is functioning as designed and in accordance with the performance/maintenance requirements of 12VAC5-640 | Pending Review | EHD - Loudoun | Catoctin Environmental | 1942001137 | Cameron | Creighton | 1.000000 |  | none | none | Pump | Gravity | Trenches | Not Applicable |  |  |  | NA | [15 empty] | Will be sent separately | Inspected |  | This alternative discharging system is functioning as designed and in accordance with the performance/maintenance requirements of 12VAC5-640 | 05/27/2021 | 01:26 PM
07/27/2021 |  | Routine/Scheduled | 550-STS-5879 | Chesapeake | This AOSS is functioning as designed and in accordance with the performance/maintenance requirements of 12VAC5-613 | Approved | EHD - Chesapeake | R & K Septic, Inc. | 1942001066 | Mary | VanHolten |  |  | Clearstream ATU |  | Pump |  | Drip | UV |  | ["BlowerCompressorAerator Operation","Control Operation","Disinfection","Dispersal System Operation","Distribution Pump Operation","Level Sensor Operation","SludgeScum Accumulation"] | ["BlowerCompressorAerator Operation","Control Operation","Disinfection","Dispersal System Operation","Distribution Pump Operation","Level Sensor Operation","SludgeScum Accumulation"] | N/A | None | Clear | 8.000000 | 4.000000 | [14 empty] | This AOSS is functioning as designed and in accordance with the performance/maintenance requirements of 12VAC5-613 | 07/27/2021 | Jan 1 1900 11:50AM
06/01/2021 |  |  | SP-05-688 | Caroline | This AOSS is functioning as designed and in accordance with the performance/maintenance requirements of 12VAC5-613. | Approved | EHD - Rappahannock | Drainfield Solutions |  | Michele | Ware | [9 empty] | [] | [] | [19 empty] | This AOSS is functioning as designed and in accordance with the performance/maintenance requirements of 12VAC5-613. | 06/01/2021 | 11:00 AM
06/23/2021 |  | RoutineScheduled | 162-07-0003 | Nelson | This AOSS is functioning as designed and in accordance with the performance/maintenance requirements of 12VAC5-613 | Approved | EHD - Blue Ridge | Onsite Wastewater Services - May Supply | 1942001627 | Drew | Shull | 1.000000 |  | Orenco Advantex | none | Pump | Gravity |  | Not Applicable |  |  |  | NA | [15 empty] | Will be sent separately | Inspected |  | This AOSS is functioning as designed and in accordance with the performance/maintenance requirements of 12VAC5-613 | 03/17/2022 | 06:40 AM
03/05/2021 |  | RoutineScheduled |  | Loudoun | This alternative discharging system is functioning as designed and in accordance with the performance/maintenance requirements of 12VAC5-640 | Pending Review | EHD - Loudoun | SES MidAtlantic LLC | 1942001203 | James | Green | 1.000000 |  | Delta Environmental Products, DF Series | none | Pump | Gravity | Drip | Not Applicable |  | ["Auxiliary Filter" ,"BlowerCompressorAerator Operation"] | ["Auxiliary Filter" ,"BlowerCompressorAerator Operation"] | NA | [15 empty] | Will be sent separately | Inspected | Components marked Fully Inspected are done so at the request of the LCHD but do not include the uncovering or physical removal of buried or submerged components such as pumps, floats, diffusers etc, nor inspection of the interior or exterior of tanks, boxes, valves or other buried components for leaks, structural defects or other abnormalities. | This alternative discharging system is functioning as designed and in accordance with the performance/maintenance requirements of 12VAC5-640 | 04/15/2021 | 09:00 AM
02/07/2021 |  | RoutineScheduled | 182-07-0173 | Rockingham | This alternative discharging system is functioning as designed and in accordance with the performance/maintenance requirements of 12VAC5-640 | Approved | EHD - Central Shenandoah | Onsite Wastewater Services - May Supply | 1942001627 | Drew | Shull | 1.000000 |  | Biomicrobics MicroFAST | none | Pump | Pressure | Drip | Not Applicable |  |  |  | NA | Musty | Clear | [13 empty] | Will be sent separately | Inspected | System is operating within normal and required levels. No problems or deficiencies noted. wmd last pumping of system was 2/25/2020 and 3/10/2020 per 2020 inspection report. | This alternative discharging system is functioning as designed and in accordance with the performance/maintenance requirements of 12VAC5-640 | 05/28/2021 | 05:41 AM
10/05/2021 |  | Follow-Up | 124-STS-2379 | Fairfax | This AOSS is not functioning as designed or in accordance with the performance/maintenance requirements. | Approved | EHD - Fairfax | SES Mid Atlantic | 1942001203 | Michael | Green | [9 empty] | ["Dispersal System Operation"] | ["Dispersal System Operation"] | [18 empty] | Repaired force main. Solenoid replacement in progress. | This AOSS is not functioning as designed or in accordance with the performance/maintenance requirements. | 10/05/2021 | Jan 1 1900 4:00PM
02/16/2021 |  | RoutineScheduled |  | Loudoun | This alternative discharging system is functioning as designed and in accordance with the performance/maintenance requirements of 12VAC5-640 | Pending Review | EHD - Loudoun | SES MidAtlantic LLC | 1942001203 | James | Green |  |  | Biomicrobics MicroFAST | none | Pump | Gravity | Trenches | Not Applicable |  | ["Effluent Screens" ,"Level Sensor Operation" ,"BlowerCompressorAerator Operation"] | ["Effluent Screens" ,"Level Sensor Operation" ,"BlowerCompressorAerator Operation"] | YES | [15 empty] | Will be sent separately | Inspected | Components marked Fully Inspected are done so at the request of the LCHD but do not include the uncovering or physical removal of buried or submerged components such as pumps, floats, diffusers etc, nor inspection of the interior or exterior of tanks, boxes, valves or other buried components for leaks, structural defects or other abnormalities. | This alternative discharging system is functioning as designed and in accordance with the performance/maintenance requirements of 12VAC5-640 | 04/15/2021 | 09:00 AM
04/07/2021 |  | RoutineScheduled | 099-18-0121 C-SWP | King George | This alternative discharging system is functioning as designed and in accordance with the performance/maintenance requirements of 12VAC5-640 | Approved | EHD - Rappahannock | Dominion Septic, Inc | 1942001125 | Tom | Jackson |  |  | Orenco Advantex | none | Pump | Gravity | Drip | UV |  | ["Control Operation" ,"Disinfection" ,"Auxiliary Filter" ,"Level Sensor Operation" ,"Recirculation Pump"] | ["Auxiliary Filter" ,"Control Operation" ,"Disinfection" ,"Level Sensor Operation" ,"Recirculation Pump"] | NA | None | Clear | [13 empty] | Will be sent separately | Inspected | Annual inspection. Also replaced uv lamp, cleaned sleeved and lamp housing. Reset counters to zero. | This alternative discharging system is functioning as designed and in accordance with the performance/maintenance requirements of 12VAC5-640 | 04/13/2021 | 11:22 AM
09/09/2021 |  | RoutineScheduled |  | Page | This AOSS is functioning as designed and in accordance with the performance/maintenance requirements of 12VAC5-613 | Pending Review | EHD - Lord Fairfax | Onsite Wastewater Services - May Supply | 1942001627 | Drew | Shull | 1.000000 |  | Orenco Advantex | none | Pump | Gravity | Drip | Not Applicable |  |  |  | NA | [15 empty] | Will be sent separately | Inspected |  | This AOSS is functioning as designed and in accordance with the performance/maintenance requirements of 12VAC5-613 | 06/09/2022 | 04:10 PM
09/20/2021 |  | RoutineScheduled | 08-113-035 | Buchanan | This AOSS is functioning as designed and in accordance with the performance/maintenance requirements of 12VAC5-613. | Approved | EHD - Cumberland Plateau | S.E.P.T.I.C., Inc. | 1942001097 | Denny | Deel |  |  | Norweco |  | Gravity | Gravity | Discharge | Chlorination | 200.000000 | ["BlowerCompressorAerator Operation","Disinfection","Dispersal System Operation","Control Operation"] | ["BlowerCompressorAerator Operation","Disinfection","Dispersal System Operation","Control Operation"] | YES | Musty | Clear | [15 empty] | 5 Chlorine 7 Dechlorine | This AOSS is functioning as designed and in accordance with the performance/maintenance requirements of 12VAC5-613. | 09/20/2021 | 12:00 AM
03/25/2021 |  | RoutineScheduled |  | Loudoun | This alternative discharging system is functioning as designed and in accordance with the performance/maintenance requirements of 12VAC5-640 | Pending Review | EHD - Loudoun | Mckim Construction | 1942001330 | Michelle | Mckim | 1.000000 |  | Puraflo | none | Pump | Gravity | Trenches | Not Applicable |  |  |  | NA | [15 empty] | Will be sent separately | Inspected |  | This alternative discharging system is functioning as designed and in accordance with the performance/maintenance requirements of 12VAC5-640 | 04/14/2021 | 04:27 PM
08/09/2021 |  | Reportable Incident | 17-137-0065 | Goochland | This AOSS is not functioning as designed or in accordance with the performance/maintenance requirements | Approved | EHD - Chickahominy | Miller's Septic Service | 1942001468 | Kevin | Blasing | 1.000000 | 500 | Aqua Klear |  | Pump | Pressure | Drip | UV | 450.000000 | ["Disinfection"] | ["Disinfection"] | N/A | Musty | Clear | [15 empty] | Alarm - U.V. bulb failure - replaced with new. NOTE - Lowermost zone of drip field has been surfacing since installation. | This AOSS is not functioning as designed or in accordance with the performance/maintenance requirements | 08/10/2021 | Jan 1 1900 7:00AM
01/27/2021 |  | RoutineScheduled | 182-12-0091 | Rockingham | This alternative discharging system is functioning as designed and in accordance with the performance/maintenance requirements of 12VAC5-640 | Approved | EHD - Central Shenandoah | Onsite Wastewater Services - May Supply | 1942001627 | Drew | Shull | 1.000000 |  | Biomicrobics MicroFAST | none | Pump | Gravity | Drip | Not Applicable |  |  |  | NA | Musty | Clear | [13 empty] | Will be sent separately | Inspected | system operating and maintained to all requirements. No corrections needed. | This alternative discharging system is functioning as designed and in accordance with the performance/maintenance requirements of 12VAC5-640 | 05/28/2021 | 05:41 AM
05/25/2021 |  | RoutineScheduled | 154-08-0385 | Louisa | This AOSS is functioning as designed and in accordance with the performance/maintanence requirements of 12VAC5-613 | Approved | EHD - Blue Ridge | Onsite Wastewater Services - May Supply | 1942001627 | Drew | Shull | 1.000000 |  | Biomicrobics MicroFAST | none | Pump | Gravity | Drip | Not Applicable |  |  |  | NA | Musty | Clear | [13 empty] | Will be sent separately | Inspected | System found to be maintained and operating per requirements. wmd | This AOSS is functioning as designed and in accordance with the performance/maintanence requirements of 12VAC5-613 | 10/18/2021 | 09:04 AM
01/06/2021 |  | Routine/Scheduled |  | Chesapeake | This AOSS is functioning as designed and in accordance with the performance/maintenance requirements of 12VAC5-613 | Pending Payment | EHD - Chesapeake | R & K Septic, Inc. | 1942001066 | Mary | VanHolten |  |  | Puraflo |  | Pump |  |  | None |  | ["Attached Growth Medium","Control Operation","Dispersal System Operation","Distribution Pump Operation","Effluent Screens","Level Sensor (Float) Operation","Sludge/Scum Accumulation"] | ["Attached Growth Medium","Control Operation","Dispersal System Operation","Distribution Pump Operation","Effluent Screens","Level Sensor (Float) Operation","Sludge/Scum Accumulation"] | N/A |  |  | 7.000000 | 4.000000 | [14 empty] | This AOSS is functioning as designed and in accordance with the performance/maintenance requirements of 12VAC5-613 | 01/06/2021 | Jan 1 1900 3:00PM
07/20/2021 |  | Routine/Scheduled | 234-18-200 | Chesapeake | This AOSS is not functioning as designed or in accordance with the performance/maintenance requirements | Approved | EHD - Chesapeake | Miller's Septic Service | 1942001063 | K.R. Trapper | Davis | 2.000000 | 2000 | Clearstream | Clearstream | Pump | Pressure | Mound | UV | 750.000000 |  | ["BlowerCompressorAerator Operation","Control Operation","Disinfection","Dispersal System Operation","Distribution Pump Operation","Level Sensor Operation","Septic Tank Baffles","SludgeScum Accumulation"] | N/A | Musty | Clear | [15 empty] | Routine Service - 2 AOSS ATU Mound systems. Primary Septic Tank - System #1 - High level - Clearstream outlet backwards - Mike White Install !!! Aeration - System #1 - Backwards Grade - mixing present - compressor serviced. U.V. - System #1 - cable fried - sleeve missing / bulb missing - not operational ! Pump Tank - System #1 - float sensors, pump and controls operating. Drip Mound - drip screen serviced. Secondary Septic Tank - System #2 - normal level Aeration Unit - System #2 - no mixing present - air compressor Missing !!! U.V. - System #2 - bulb and ballast bad - non operational. Pump Tank - System #2 - high level - headworks valving has been altered - customer has "sump pump" next to tank and appears to have been "manually" pumping out tank. Aeration Unit #1 - | This AOSS is not functioning as designed or in accordance with the performance/maintenance requirements | 07/21/2021 | Jan 1 1900 9:00AM
08/03/2021 |  | RoutineScheduled | 175-12-0360 | Prince William | This AOSS is functioning as designed and in accordance with the performance/Maintenance requirements of 12VAC5-613 | Approved | EHD - Prince William | EcoSeptix Alliance | 1942001060 | Rob | Martin | 1.000000 |  | Clearstream | none | Pump | Gravity | Drip | Not Applicable |  | ["Auxiliary Filter" ,"BlowerCompressorAerator Operation" ,"Distribution Pump Operation"] | ["Dispersal System Operation" ,"Auxiliary Filter" ,"BlowerCompressorAerator Operation"] | NA | Musty | Cloudy | [13 empty] | Will be sent separately | Inspected | Installed new air pump. | This AOSS is functioning as designed and in accordance with the performance/Maintenance requirements of 12VAC5-613 | 10/06/2021 | 10:54 AM
01/04/2021 |  | Routine/Scheduled |  | Chesapeake | This AOSS is functioning as designed and in accordance with the performance/maintenance requirements of 12VAC5-613 | Pending Payment | EHD - Chesapeake | R & K Septic, Inc. | 1942001066 | Mary | VanHolten |  |  | Clearstream ATU |  | Pump | Drip | Elevated Sand Mound | UV Light |  | ["Blower/Compressor/Aerator Operation","Control Operation","Disinfection","Dispersal System Operation","Distribution Pump Operation","Level Sensor (Float) Operation","Sludge/Scum Accumulation"] | ["Blower/Compressor/Aerator Operation","Control Operation","Disinfection","Dispersal System Operation","Distribution Pump Operation","Level Sensor (Float) Operation","Sludge/Scum Accumulation"] | N/A |  | 18 | 7.000000 | 5.000000 | [14 empty] | This AOSS is functioning as designed and in accordance with the performance/maintenance requirements of 12VAC5-613 | 01/04/2021 | Jan 1 1900 3:00PM
03/30/2021 |  | RoutineScheduled |  | Loudoun | This alternative discharging system is functioning as designed and in accordance with the performance/maintenance requirements of 12VAC5-640 | Pending Review | EHD - Loudoun | Catoctin Environmental | 1942001137 | Cameron | Creighton | 1.000000 |  | Biomicrobics MicroFAST | none | Pump | Gravity | Drip | Not Applicable |  |  |  | NA | [15 empty] | Will be sent separately | Inspected |  | This alternative discharging system is functioning as designed and in accordance with the performance/maintenance requirements of 12VAC5-640 | 05/27/2021 | 01:26 PM
03/19/2021 |  | Follow-Up | 179-09-0078-SWP | King George | This AOSS is functioning as designed and in accordance with the performance/Maintenance requirements of 12VAC5-613 | Approved | EHD - Rappahannock | EcoSeptix Alliance | 1942001060 | Rob | Martin | 1.000000 |  | Puraflo | none | Pump | Gravity | Pad | Not Applicable |  |  |  | NA | [15 empty] | Will be sent separately | Inspected | 12" riser and lid on septic tank were replaced. | This AOSS is functioning as designed and in accordance with the performance/Maintenance requirements of 12VAC5-613 | 04/26/2021 | 01:53 PM
09/27/2021 |  | RoutineScheduled | 187170362 | Warren | This AOSS is functioning as designed and in accordance with the performance/maintenance requirements of 12VAC5-613. | Approved | EHD - Lord Fairfax | DeHaven's Backhoe Service Inc. | 1942001541 | Michael | Edmonson | 1.000000 | 1500 | Miobicrobics MicroFAST |  | Pump | Pressure | Drip | Not Applicable |  | ["SludgeScum Accumulation"] | ["BlowerCompressorAerator Operation","Control Operation","Level Sensor Operation"] | NA | [17 empty] | Septic tank overall liquid depth was 3', with 1.5' dense sludge and ~1' of scum. Pump out of septic tank needed. Cleaned MicroFAST housing/filter. NOTE: avoid blowing mowed grass toward microFAST blower unit. All alarms sounded when tested. Dripline drain field appears to be in good condition. Did not manually run system due to minimal water in pump tank at time of inspection. | This AOSS is functioning as designed and in accordance with the performance/maintenance requirements of 12VAC5-613. | 09/28/2021 | 12:00 AM
08/03/2021 |  | RoutineScheduled | 08-183-100 | Russell | This AOSS is functioning as designed and in accordance with the performance/maintenance requirements of 12VAC5-613. | Approved | EHD - Cumberland Plateau | S.E.P.T.I.C., Inc. | 1942001097 | Denny | Deel |  |  | Fast |  | Gravity | Gravity | Mound | UV | 200.000000 | ["BlowerCompressorAerator Operation","Disinfection","Dispersal System Operation","Control Operation"] | ["BlowerCompressorAerator Operation","Disinfection","Dispersal System Operation","Control Operation"] | NA | Musty | Clear | [16 empty] | This AOSS is functioning as designed and in accordance with the performance/maintenance requirements of 12VAC5-613. | 08/03/2021 | 12:00 AM
07/06/2021 | Alternative | RoutineScheduled | 13-158-191 | Mecklenburg | This AOSS is functioning as designed and in accordance with the performance/maintenance requirements of 12VAC5-613. | Approved | EHD - Southside | Environmental Services of Virginia | 1942001182 | Steve | Haley | 1.000000 | 450 | ADVANTEX AX20 |  | Pump | Gravity | Trenches | Not Applicable |  | ["None"] | ["None"] | YES | Musty | Clear | [16 empty] | This AOSS is functioning as designed and in accordance with the performance/maintenance requirements of 12VAC5-613. | 07/06/2021 | 11:00 AM
02/28/2021 | Alternative | RoutineScheduled | {FIPSCode}-STS-54259 | Lancaster | This AOSS is functioning as designed and in accordance with the performance/maintenance requirements of 12VAC5-613. | Approved | EHD - Three Rivers | KC Forge Environmental Service, LLC | 1942001034 | Kent | Cuthbertson |  |  |  |  | Pump | Pressure | Drip | Not Applicable | 4097.000000 | ["None"] | ["None"] | YES | [18 empty] | This AOSS is functioning as designed and in accordance with the performance/maintenance requirements of 12VAC5-613. | 02/28/2021 | 07:03 PM
06/03/2021 |  | Routine/Scheduled | 228-05-1019 | Virginia Beach | This AOSS is functioning as designed and in accordance with the performance/maintenance requirements of 12VAC5-613 | Approved | EHD - Virginia Beach | R & K Septic, Inc. | 1942001066 | Mary | VanHolten |  |  | Whitewater ATU |  | Pump |  |  | Not Applicable |  | ["BlowerCompressorAerator Operation","Control Operation","Dispersal System Operation","Distribution Pump Operation","Level Sensor Operation","SludgeScum Accumulation"] | ["BlowerCompressorAerator Operation","Control Operation","Dispersal System Operation","Distribution Pump Operation","Level Sensor Operation","SludgeScum Accumulation"] | N/A | None | Clear | 6.000000 | 4.000000 | [12 empty] | Pumped Out |  | This AOSS is functioning as designed and in accordance with the performance/maintenance requirements of 12VAC5-613 | 06/10/2021 | Jan 1 1900 2:50PM
07/01/2021 |  | RoutineScheduled |  | Warren | This AOSS is functioning as designed and in accordance with the performance/maintenance requirements of 12VAC5-613. | Pending Payment | EHD - Lord Fairfax | Jerlyn Soution | 1942001008 | Jeremy | Ferguson | 1.000000 | 1500 | Micro-Fast |  | Pump | Pressure | Drip | Not Applicable | 100.000000 | ["Effluent Screens"] | ["Effluent Screens"] | YES | Musty | Clear | [16 empty] | This AOSS is functioning as designed and in accordance with the performance/maintenance requirements of 12VAC5-613. | 07/06/2021 | 07:00 AM
06/01/2021 |  | Routine/Scheduled | {FIPSCode}-STS-27007 | Goochland | This AOSS is functioning as designed and in accordance with the performance/maintenance requirements of 12VAC5-613. | Approved | EHD - Chickahominy | Old Dominion Onsite, Inc. | 1942001134 | John | Ewing | 2.000000 | 2000 | Puraflo |  | Pump | Pressure | Pad | Not Applicable | 200.000000 | ["Control Operation","Distribution Pump Operation"] | ["Control Operation","Distribution Pump Operation"] | N/A | [17 empty] | The peat of the Puraflo system was inspected and found to be OK. Trees shouldn't be allowed to grow around Puraflo units, recommend 20 ft buffer. Also, do not allow leaves to accumulate on top of units. Please keep vegetation from building up around pump vault access and control panel to help us avoid hazards like, insects, snakes and poison ivy. | This AOSS is functioning as designed and in accordance with the performance/maintenance requirements of 12VAC5-613. | 06/01/2021 | Jan 1 1900 1:26PM
04/13/2021 |  | Routine/Scheduled | 124-STS-2379 | Fairfax | This AOSS is functioning as designed and in accordance with the performance/maintenance requirements of 12VAC5-613 | Approved | EHD - Fairfax | SES Mid Atlantic | 1942001203 | Michael | Green | [9 empty] | ["BlowerCompressorAerator Operation"] | ["BlowerCompressorAerator Operation"] | N/A | Musty | Clear | [5 empty] | 04/13/2021 | Pump Chamber | 39.000000 | [7 empty] | Pump Amps 12.43 ETM 7 hrs 52 mins Cycles 268 Septic Sludge 12" Scum 2" ATU Sludge 8" Scum 0 Pump Sludge 0 Scum 0 On 2 mins Off 5 hrs 58 mins | This AOSS is functioning as designed and in accordance with the performance/maintenance requirements of 12VAC5-613 | 04/13/2021 | Jan 1 1900 1:57PM
07/12/2021 |  | Follow-Up |  | Loudoun | This AOSS is functioning as designed and in accordance with the performance/maintanence requirements of 12VAC5-613 | Approved | EHD - Loudoun | Catoctin Environmental | 1942001137 | Cameron | Creighton |  |  | Delta Environmental Products, DF Series | none | Pump | Gravity | Drip | Not Applicable |  |  |  | NA | [15 empty] | Will be sent separately | Inspected | Pump chamber was pumped. There was a build up of sludge that is believed to have been clogging the drip filters. Pump was pulled and cleaned. System should return to normal operating status. | This AOSS is functioning as designed and in accordance with the performance/maintanence requirements of 12VAC5-613 | 11/09/2021 | 04:10 PM
07/15/2021 |  | Pump-Out Only | 228-12-0024 | Virginia Beach | This AOSS is functioning as designed and in accordance with the performance/maintenance requirements of 12VAC5-613 | Approved | EHD - Virginia Beach | R & K Septic, Inc. | 1942001066 | Mary | VanHolten | [11 empty] | N/A | [16 empty] | Pumped Out |  | This AOSS is functioning as designed and in accordance with the performance/maintenance requirements of 12VAC5-613 | 07/15/2021 | Jan 1 1900 2:30PM
03/22/2021 |  | RoutineScheduled | 14-197-A2 | Wise | This AOSS is functioning as designed and in accordance with the performance/maintenance requirements of 12VAC5-613. | Approved | EHD - Lenowisco | S.E.P.T.I.C., Inc. | 1942001097 | Denny | Deel |  |  | Multi-flo |  | Gravity | Gravity | Pad | Chlorination | 200.000000 | ["BlowerCompressorAerator Operation","Control Operation","Disinfection","Dispersal System Operation","Recirculation Pump"] | ["BlowerCompressorAerator Operation","Control Operation","Disinfection","Dispersal System Operation","Recirculation Pump"] | NA | Musty | Clear | [15 empty] | 5 Chlorine 7 Dechlorine | This AOSS is functioning as designed and in accordance with the performance/maintenance requirements of 12VAC5-613. | 03/22/2021 | 12:00 AM
12/09/2021 |  | RoutineScheduled | 06-184-5002 | Scott | This alternative discharging system is functioning as designed and in accordance with the performance/maintenance requirements of 12VAC5-640. | Approved | EHD - Lenowisco | S.E.P.T.I.C., Inc. | 1942001097 | Denny | Deel |  |  | Norweco |  | Gravity | Gravity | Discharge | Chlorination |  | ["BlowerCompressorAerator Operation","Disinfection","Dispersal System Operation","Control Operation"] | ["BlowerCompressorAerator Operation","Disinfection","Dispersal System Operation","Control Operation"] | YES | Musty | Clear | [15 empty] | 5 Chlorine 14 Dechlorine | This alternative discharging system is functioning as designed and in accordance with the performance/maintenance requirements of 12VAC5-640. | 12/09/2021 | 12:00 AM
09/20/2021 |  | Initial Visit | 136-05-672 | Gloucester | This AOSS is not functioning as designed or in accordance with the performance/maintenance requirements | Approved | EHD - Three Rivers | Miller’s Septic Service | 1942001468 | Kevin | Blasing | 1.000000 | 1000 | PremierTech, EFX |  | Pump | Pressure | Trenches | Not Applicable | 450.000000 | ["Attached Growth Medium"] | ["Attached Growth Medium","Control Operation","Dispersal System Operation","Distribution Pump Operation","Effluent Screens","Level Sensor Operation","Septic Tank Baffles","SludgeScum Accumulation"] | YES | Musty | Discolored | [15 empty] | Initial Visit. Primary septic tank - normal level - effluent screen serviced. BioFilter - fiberglass - multiple small fractures present - peatmoss spent - retention of effluent present. Pump Tank - float sensors, pump & controls operating. Peatmoss needs to be replaced. | This AOSS is not functioning as designed or in accordance with the performance/maintenance requirements | 09/21/2021 | 08:00 AM
10/11/2021 |  | Routine/Scheduled | 234-18-077 | Chesapeake | This AOSS is functioning as designed and in accordance with the performance/maintenance requirements of 12VAC5-613. | Approved | EHD - Chesapeake | R & K Septic, Inc. | 1942001066 | Mary | VanHolten |  |  | Clearstream ATU |  | Pump | Pressure | Drip | UV |  | ["BlowerCompressorAerator Operation","Control Operation","Disinfection","Dispersal System Operation","Distribution Pump Operation","Level Sensor Operation","SludgeScum Accumulation"] | ["BlowerCompressorAerator Operation","Control Operation","Disinfection","Dispersal System Operation","Distribution Pump Operation","Level Sensor Operation","SludgeScum Accumulation"] | N/A | None | Clear | 7.000000 | 3.000000 | [14 empty] | This AOSS is functioning as designed and in accordance with the performance/maintenance requirements of 12VAC5-613. | 10/11/2021 | Jan 1 1900 1:05PM
06/26/2021 | Alternative | RoutineScheduled | 124-STS-2379 | Charles City | This AOSS is functioning as designed and in accordance with the performance/maintenance requirements of 12VAC5-613. | Rejected | EHD - Chickahominy | Wastemaster Inc |  | Timothy | Jenkins |  |  | ATU |  |  |  | Discharge |  |  | [] | [] |  |  |  | 7.500000 |  |  | 2.200000 | [12 empty] | This AOSS is functioning as designed and in accordance with the performance/maintenance requirements of 12VAC5-613. | 09/30/2021 | Dec 30 1899 10:50AM
12/08/2021 | Alternative | Routine/Scheduled | 166-05-818 | Northumberland | This AOSS is functioning as designed and in accordance with the performance/maintenance requirements of 12VAC5-613. | Approved | EHD - Three Rivers | Thomas W. Beasley Septic Contractor | 1944001751 | Thomas | Beasley | 5.000000 | 10000 | Norweco Singulair ATU |  | Pump | Pressure | Drip |  |  | ["BlowerCompressorAerator Operation","Control Operation","Dispersal System Operation","Distribution Pump Operation","Effluent Screens","Level Sensor Operation","SludgeScum Accumulation"] | ["BlowerCompressorAerator Operation","Control Operation","Dispersal System Operation","Distribution Pump Operation","Effluent Screens","Level Sensor Operation","SludgeScum Accumulation"] | YES | [16 empty] | Pumped Out |  | This AOSS is functioning as designed and in accordance with the performance/maintenance requirements of 12VAC5-613. | 12/08/2021 | 04:42 PM
07/22/2021 |  | RoutineScheduled | 177-16-0091-SWP | Spotsylvania | This AOSS is functioning as designed and in accordance with the performance/Maintenance requirements of 12VAC5-613 | Approved | EHD - Rappahannock | EcoSeptix Alliance | 1942001101 | Joe | Malloy | 1.000000 |  | Clearstream | none | Pump | Gravity | Trenches | Not Applicable |  | ["Auxiliary Filter" ,"Effluent Screens"] | ["Auxiliary Filter" ,"Effluent Screens"] | YES | [15 empty] | Will be sent separately | Inspected | We recommend pumping the ATU, Septic & Pump Tanks | This AOSS is functioning as designed and in accordance with the performance/Maintenance requirements of 12VAC5-613 | 10/06/2021 | 10:54 AM
10/04/2021 |  | RoutineScheduled | 033-STS-89022 | Caroline | This AOSS is functioning as designed and in accordance with the performance/maintenance requirements of 12VAC5-613. | Approved | EHD - Rappahannock | obsidian onsite services | 1942001177 | joel | pinnix | [9 empty] | [] | [] | [19 empty] | This AOSS is functioning as designed and in accordance with the performance/maintenance requirements of 12VAC5-613. |  | 12:00 AM
04/15/2021 |  | RoutineScheduled | 139-09-0053 | Page | This AOSS is functioning as designed and in accordance with the performance/maintanence requirements of 12VAC5-613 | Approved | EHD - Lord Fairfax | Onsite Wastewater Services - May Supply | 1942001627 | Drew | Shull | 1.000000 |  | Biomicrobics MicroFAST | none | Pump | Pressure | Drip | Not Applicable |  |  |  | NA | Musty | Clear | [13 empty] | Will be sent separately | Inspected | System maintained and running per requirements. System was not inspected 2020 due to no use of property during Covid. Cust. payment remittance for Sept. 2020 inspection was made on 03/15/21 by Visa. Will do yearly inspections in April yearly. | This AOSS is functioning as designed and in accordance with the performance/maintanence requirements of 12VAC5-613 | 08/02/2021 | 11:48 AM
05/24/2021 |  | RoutineScheduled |  | Loudoun | This alternative discharging system is functioning as designed and in accordance with the performance/maintenance requirements of 12VAC5-640 | Pending Review | EHD - Loudoun | SES Mid Atlantic, LLC | 1942001203 | James | Green | 1.000000 |  | EcoPod | none | Pump | Gravity | Trenches | Not Applicable |  | ["BlowerCompressorAerator Operation"] | ["BlowerCompressorAerator Operation"] | NA | [15 empty] | Will be sent separately | Inspected | Components marked Fully Inspected are done so at the request of the LCHD but do not include the uncovering or physical removal of buried or submerged components such as pumps, floats, diffusers etc, nor inspection of the interior or exterior of tanks, boxes, valves or other buried components for leaks, structural defects or other abnormalities. | This alternative discharging system is functioning as designed and in accordance with the performance/maintenance requirements of 12VAC5-640 | 06/17/2021 | 12:30 PM
06/30/2021 | Alternative | RoutineScheduled | 166-13-148 | Northumberland | This AOSS is functioning as designed and in accordance with the performance/maintenance requirements of 12VAC5-613. | Approved | EHD - Three Rivers | obsidian onsite services | 1942001177 | joel | pinnix | [9 empty] | [] | [] | [19 empty] | This AOSS is functioning as designed and in accordance with the performance/maintenance requirements of 12VAC5-613. |  | 12:00 AM
06/03/2021 |  | RoutineScheduled | NCRS-B84S3S | Fauquier | This AOSS is functioning as designed and in accordance with the performance/maintanence requirements of 12VAC5-613 | Approved | EHD - Rappahannock-Rapidan | Dominion Septic, Inc | 1942001125 | Tom | Jackson | 1.000000 |  | Biomicrobics MicroFAST | none | Pump | Gravity | Drip | UV |  | ["Distribution Pump Operation" ,"Level Sensor Operation" ,"Control Operation" ,"Disinfection"] | ["Distribution Pump Operation" ,"Level Sensor Operation" ,"Control Operation" ,"Disinfection"] | NA | None | Clear | [5 empty] | 06/02/2021 | Pump Chamber | [6 empty] | Will be sent separately | Inspected | Annual inspection and first sampling. Collected samples for BOD and fecal at uv outlet in pump tank. UV not working after lamp replacement. Tried old lamp and 2nd new lamp. Discussed with Orenco tech rep. Lamp is supposed to be no further than 50' from panel (and ballast), but installer put it more than 60' and used individual wires in conduit. Ordered new ballast and cord assembly per direction of Orenco. Will return with parts for additional testing. Run and rest time were set incorrectly. Max flow was limited to 225 gals/day. | This AOSS is functioning as designed and in accordance with the performance/maintanence requirements of 12VAC5-613 | 08/04/2021 | 12:41 PM
05/20/2021 |  | RoutineScheduled | 108-07-0020 | Bath | This AOSS is functioning as designed and in accordance with the performance/maintanence requirements of 12VAC5-613 | Approved | EHD - Central Shenandoah | Onsite Wastewater Services - May Supply | 1942001627 | Drew | Shull |  |  | Biomicrobics MicroFAST | none | Gravity | Gravity | Trenches | Not Applicable |  |  |  | NA | Musty | Clear | [13 empty] | Will be sent separately | Inspected | System found to be maintained and operating per requirements. wmd | This AOSS is functioning as designed and in accordance with the performance/maintanence requirements of 12VAC5-613 | 10/18/2021 | 09:04 AM
04/27/2021 |  | RoutineScheduled | {FIPSCode}-STS-61359 | Spotsylvania | This alternative discharging system is functioning as designed and in accordance with the performance/maintenance requirements of 12VAC5-640 | Approved | EHD - Rappahannock | Dominion Septic, Inc | 1942001068 | David | Stewart | 1.000000 |  | none | none | Pump | Gravity | Drip | Not Applicable |  | ["Auxiliary Filter" ,"Dispersal System Operation" ,"Distribution Pump Operation" ,"Level Sensor Operation" ,"SludgeScum Accumulation"] | ["Auxiliary Filter" ,"Dispersal System Operation" ,"Distribution Pump Operation" ,"Level Sensor Operation" ,"SludgeScum Accumulation"] | NA | None | Clear | [13 empty] | Will be sent separately | Inspected | Routine inspection. Replaced failed check valve on top zone under warranty. Replaced bad solenoid in head works for zone 2. Replaced burnt out alarm horn. | This alternative discharging system is functioning as designed and in accordance with the performance/maintenance requirements of 12VAC5-640 | 05/03/2021 | 05:37 AM
07/15/2021 |  | Follow-Up | 179-15-0200-SWP | Stafford | This AOSS is functioning as designed and in accordance with the performance/maintanence requirements of 12VAC5-613 | Approved | EHD - Rappahannock | Dominion Septic, Inc | 1942001068 | David | Stewart | 1.000000 |  | none | none | Pump | Gravity | Trenches | Not Applicable |  |  |  | NA | [7 empty] | 07/14/2021 |  | 2.000000 | [5 empty] | Will be sent separately | Inspected |  | This AOSS is functioning as designed and in accordance with the performance/maintanence requirements of 12VAC5-613 | 08/04/2021 | 12:41 PM
02/05/2021 |  | Reportable Incident | 149-STS-10663 | Prince George | This AOSS should now return to normal function after having provided the above state routine maintenance | Approved | EHD - Crater | Miller’s Septic Service | 1942001063 | K.R. Trapper | Davis | 1.000000 | 1000 | None | None | Pump | Gravity | Trenches | Not Applicable | 450.000000 |  | ["Control Operation","Dispersal System Operation","Distribution Pump Operation","Level Sensor Operation","Septic Tank Baffles","Sludge/Scum Accumulation"] | N/A | [16 empty] | Pumped Out | Repair - VDH Permit #: 2021-149-0015 02/02/2021 - Pumped existing septic tank & collapsed pump tank empty for repair. Installed new 1250g Infiltrator Plastic tank as pump tank - AntiFloation installed. Installed new 4" PVC conveyance line from Septic tank to pump tank - new outlet baffle in septic tank. 02/03/2021 - Installed new pump, float sensors and controls - located distribution box - found distribution box fractured and leaking. Found forcemain clogged and not able to be cleared. 02/04/2021 - installed new 8 port concrete distribution box - spliced headers to existing. Installed new 2" forcemain from Pump tank to distribution box. 02/05/2021 - Final inspection - system placed into operation - Final grade still needs to be completed. NOTE - adjoining property - 4504 Pamela Drive - has surfacing effluent that is impacting this property - complaint filed to Prince George Health Department via email this date. | This AOSS should now return to normal function after having provided the above state routine maintenance | 02/05/2021 | Jan 1 1900 4:00PM
04/12/2021 |  | Routine/Scheduled | 228-04-1220 | Virginia Beach | This AOSS is functioning as designed and in accordance with the performance/maintenance requirements of 12VAC5-613 | Approved | EHD - Virginia Beach | R & K Septic, Inc. | 1942001066 | Mary | VanHolten |  |  | Orenco Advantex |  | Pump |  | Pad | Not Applicable |  | ["Attached Growth Medium","Control Operation","Dispersal System Operation","Distribution Pump Operation","Level Sensor Operation","Recirculation Pump","SludgeScum Accumulation"] | ["Attached Growth Medium","Control Operation","Dispersal System Operation","Distribution Pump Operation","Level Sensor Operation","Recirculation Pump","SludgeScum Accumulation"] | N/A | None | Clear | 7.000000 | 3.000000 | [14 empty] | This AOSS is functioning as designed and in accordance with the performance/maintenance requirements of 12VAC5-613 | 04/12/2021 | Jan 1 1900 4:00PM
08/25/2021 |  | Reportable Incident | 107-14-0130 | Augusta | This AOSS should now return to normal function after having provided the above state routine maintenance. | Approved | EHD - Central Shenandoah | Garland Easter Septic Service | 1942001206 | Garland | Easter |  |  |  |  | Pump | Pressure | Drip | Not Applicable |  | ["BlowerCompressorAerator Operation","Effluent Screens"] | ["BlowerCompressorAerator Operation","Effluent Screens"] | YES | Musty | Clear | [15 empty] | HO reported alarm. replaced blower immediatly | This AOSS should now return to normal function after having provided the above state routine maintenance. |  | 12:00 AM
02/08/2021 |  | RoutineScheduled |  | Loudoun | This alternative discharging system is not functioning as designed or in accordance with the performance /maintenance requirements of 12VAC5-640 | Pending Review | EHD - Loudoun | Mckim Construction | 1942001330 | Michelle | Mckim | 1.000000 |  | Puraflo | none | Pump | Gravity | Trenches | Not Applicable |  |  |  | NA | [15 empty] | Will be sent separately | Inspected | Septic tank needs pumped out | This alternative discharging system is not functioning as designed or in accordance with the performance /maintenance requirements of 12VAC5-640 | 04/14/2021 | 04:27 PM
03/19/2021 |  | RoutineScheduled |  | Loudoun | This alternative discharging system is functioning as designed and in accordance with the performance/maintenance requirements of 12VAC5-640 | Pending Review | EHD - Loudoun | Mckim Construction | 1942001330 | Michelle | Mckim | 1.000000 |  | Puraflo | none | Pump | Gravity | Trenches | Not Applicable |  |  |  | NA | [15 empty] | Will be sent separately | Inspected |  | This alternative discharging system is functioning as designed and in accordance with the performance/maintenance requirements of 12VAC5-640 | 04/14/2021 | 04:27 PM
07/20/2021 |  | RoutineScheduled |  | Loudoun | This AOSS is functioning as designed and in accordance with the performance/maintanence requirements of 12VAC5-613 | Pending Review | EHD - Loudoun | Catoctin Environmental | 1942001137 | Cameron | Creighton | 1.000000 |  | none | none | Pump | Gravity | Trenches | Not Applicable |  |  |  | NA | [15 empty] | Will be sent separately | Inspected | Might recommend pumping tank prior to next years inspection. There was some sort of wet wipes that had made it over the baffle. | This AOSS is functioning as designed and in accordance with the performance/maintanence requirements of 12VAC5-613 | 11/09/2021 | 04:10 PM
11/17/2021 |  | Routine/Scheduled | 12-142-0237 | Hanover | This AOSS is functioning as designed and in accordance with the performance/maintenance requirements of 12VAC5-613. | Approved | EHD - Chickahominy | Old Dominion Onsite, Inc. | 1942001503 | Jason | Hackler | 1.000000 | 1250 | Orenco Advantex |  | Pump | Gravity | Trenches | Not Applicable |  | ["Attached Growth Medium","Control Operation","Dispersal System Operation","Distribution Pump Operation","Effluent Screens","Level Sensor Operation","Recirculation Pump","SludgeScum Accumulation"] | ["Attached Growth Medium","Control Operation","Dispersal System Operation","Distribution Pump Operation","Effluent Screens","Level Sensor Operation","Recirculation Pump","SludgeScum Accumulation"] | YES | [17 empty] | Effluent filter cleaned, manifold flushed. Inlet tee was clogged with what appears to be grease. The vent is not entering the tank at a downward angle and may be holding water which is preventing the vent from working. System is moving water but may not be treating as well as it should. Average.7 overrides per day. | This AOSS is functioning as designed and in accordance with the performance/maintenance requirements of 12VAC5-613. | 11/17/2021 | Jan 1 1900 12:43PM
11/16/2021 |  | Reportable Incident | 179-12-0186-SWP | Stafford | This AOSS is not functioning as designed or in accordance with the performance/maintanence requirements | Approved | EHD - Rappahannock | Dominion Septic, Inc | 1942001125 | Tom | Jackson | 1.000000 |  | Norweco Singulair ATU | none | Pump | Gravity | Drip | Not Applicable |  | ["Control Operation" ,"Dispersal System Operation" ,"Auxiliary Filter" ,"BlowerCompressorAerator Operation" ,"Distribution Pump Operation"] | ["Auxiliary Filter" ,"Distribution Pump Operation"] | NA | Septic | Discolored | [13 empty] | Will be sent separately | Inspected | Owner called about aerator breaker tripping and high level alarm. Both tanks pumped yesterday by Marshall's Septic. Added enough water to pump tank to test pump. Initially not pumping due to dirty pump intake, very dirty disc filter, and cracked Zoeller Tri-check assembly (ball valve/check valve/union). Replaced Zoeller assembly with individual components: brass check valve, ball valve, and sch 80 union. Cleaned disc filter and pump intake. Eventually got enough back pressure to read 17 psi on return line gauge. Surprising it was that high as there was a major leak in the dripfield. Effluent surfacing in dripfield and flushing back into pump tank had no signs of treatment. Breaker tripping in control panel was for the aerator, which had evidence of flooding. In addition, the aspirator tip was missing. May have been missing for some time (based on effluent quality). Alarm float did trigger an alarm, but the red light did not illuminate and the audible would not silence. None of the touch buttons worked in the control panel (menu, directional arrows, etc). Owner approved ordering of replacement aerator assembly, and has agreed to clear the briars and brush from the dripfield. | This AOSS is not functioning as designed or in accordance with the performance/maintanence requirements | 12/01/2021 | 05:38 AM
09/09/2021 |  | RoutineScheduled |  | Shenandoah | This AOSS is functioning as designed and in accordance with the performance/maintenance requirements of 12VAC5-613. | Pending Review | EHD - Lord Fairfax | DeHaven's Backhoe Service Inc. | 1942001541 | Michael | Edmonson | 1.000000 | 1000 | Orenco Advantex |  | Pump | Pressure | Drip | Not Applicable |  | [] | ["Attached Growth Medium","Control Operation","Effluent Screens","SludgeScum Accumulation","Recirculation Pump","Level Sensor Operation","Dispersal System Operation"] | YES | [17 empty] | Septic tank liquid depth overall 3.5' with 6" of sludge and 0" scum. Cleaned effluent filter and Advantex media. Drip field observed to be in good repair. | This AOSS is functioning as designed and in accordance with the performance/maintenance requirements of 12VAC5-613. | 09/13/2021 | 12:00 AM
03/31/2021 |  | RoutineScheduled | 069-17-0466 | Frederick | This AOSS is functioning as designed and in accordance with the performance/maintenance requirements of 12VAC5-613. | Approved | EHD - Lord Fairfax | Larry Royston Septic Service, LLC | 1942001325 | Larry | Royston | [9 empty] | ["None"] | ["None"] | YES | [16 empty] | Inspected | Replaced pump, repair broken pipe in tank, repaired leak's in field | This AOSS is functioning as designed and in accordance with the performance/maintenance requirements of 12VAC5-613. | 04/16/2021 | 12:00 AM
04/26/2021 |  | Routine/Scheduled | 550-STS-6387 | Chesapeake | This AOSS is functioning as designed and in accordance with the performance/maintenance requirements of 12VAC5-613 | Approved | EHD - Chesapeake | R & K Septic, Inc. | 1942001066 | Mary | VanHolten |  |  | Clearstream ATU |  | Pump |  | Drip | UV |  | ["BlowerCompressorAerator Operation","Control Operation","Disinfection","Dispersal System Operation","Distribution Pump Operation","Level Sensor Operation","SludgeScum Accumulation"] | ["BlowerCompressorAerator Operation","Control Operation","Disinfection","Dispersal System Operation","Distribution Pump Operation","Level Sensor Operation","SludgeScum Accumulation"] | N/A | None | Clear | 7.000000 | 4.000000 | [14 empty] | This AOSS is functioning as designed and in accordance with the performance/maintenance requirements of 12VAC5-613 | 04/26/2021 | Jan 1 1900 1:30PM
10/05/2021 |  | Routine/Scheduled | 175-17-0416 | Prince William | This AOSS is functioning as designed and in accordance with the performance/maintenance requirements of 12VAC5-613. | Approved | EHD - Prince William | SES Mid Atlantic | 1942001203 | Michael | Green |  |  | Biomicrobics MicroFAST |  |  |  |  | Not Applicable |  | ["Auxiliary Filter","BlowerCompressorAerator Operation"] | ["Auxiliary Filter","BlowerCompressorAerator Operation"] | N/A | Musty | Clear | [15 empty] | Pump Amps 10.52 ETM 336 hrs Cycles 3230 Water Meter Reading 127100 Septic Sludge 8" Scum 0 ATU Sludge 6" Scum 0 Pump Sludge 2" Scum 0 | This AOSS is functioning as designed and in accordance with the performance/maintenance requirements of 12VAC5-613. | 10/05/2021 | 01:50 PM
12/22/2021 |  | Reportable Incident |  | Shenandoah | This AOSS should now return to normal function after having provided the above state routine maintenance. | Pending Review | EHD - Lord Fairfax | POWELLS PLUMBING, INC. | 1942001036 | Kurt | Holthaus | 1.000000 | 1250 | Microfast |  | Pump | Pressure | Drip |  |  | ["BlowerCompressorAerator Operation"] | ["BlowerCompressorAerator Operation"] | N/A | [18 empty] | This AOSS should now return to normal function after having provided the above state routine maintenance. | 01/21/2022 | 01:13 PM
03/11/2021 |  | RoutineScheduled |  | Loudoun | This alternative discharging system is functioning as designed and in accordance with the performance/maintenance requirements of 12VAC5-640 | Pending Review | EHD - Loudoun | Catoctin Environmental | 1942001137 | Cameron | Creighton |  |  | Best 1 | none | Pump | Gravity | Trenches | Not Applicable |  |  |  | NA | [15 empty] | Will be sent separately | Inspected | Recommend replacing control panel mounting board. Near the end of on line is a bright green spot of grass. There does not appear to be any indication of over saturation or surfacing of effluent. Recommend homeowner monitor area and notify us of any change. | This alternative discharging system is functioning as designed and in accordance with the performance/maintenance requirements of 12VAC5-640 | 05/27/2021 | 01:26 PM
01/21/2021 |  | Reportable Incident | C 800-17-0044 | Suffolk | This AOSS should now return to normal function after having provided the above state routine maintenance. | Approved | EHD - Western Tidewater | Farmer's Septic Service, Inc. | 1942001191 | Allen | Farmer | 1.000000 | [8 empty] | ["Blower/Compressor/Aerator Operation","Control Operation","Disinfection","Distribution Pump Operation","Effluent Screens","Level Sensor Operation","Sludge/Scum Accumulation"] | ["Blower/Compressor/Aerator Operation","Control Operation","Disinfection","Distribution Pump Operation","Effluent Screens","Level Sensor Operation","Sludge/Scum Accumulation"] | N/A | [17 empty] | Owner called due to. Serviced system. Checked the pump, panel, & floats (ok). Cleaned the filter in the Clearstream. Changed the diffuser in the Clearstream, changed the filter in the aerator, and changed the mesh screen in the spinfilter. Replaced the relay in the control panel, wired the pump through the pump float, replaced the vacuum breakers, the valve box, replaced the UV light bulb, and replaced the UC cord. Pumping company came out and pumped and cleaned the pump tank as well as the Clearstream tank. Disconnected the pressure switch on the aerator and cut the breaker off for the UV until the H2O level is up. The timer is set to 7 minutes every 2 hours. Need to go back to turn the UV back on, set pressures, perform a draw down test, and hook pressure switch back up. | This AOSS should now return to normal function after having provided the above state routine maintenance. | 01/21/2021 | Jan 1 1900 12:00PM
11/02/2021 |  | Routine/Scheduled | 175-17-0287 | Prince William | This AOSS is functioning as designed and in accordance with the performance/maintenance requirements of 12VAC5-613. | Approved | EHD - Prince William | SES Mid Atlantic | 1942001203 | Michael | Green |  |  | Delta Environmental Products, DF Series |  |  |  |  | UV |  | ["Auxiliary Filter","BlowerCompressorAerator Operation","Effluent Screens"] | ["Auxiliary Filter","BlowerCompressorAerator Operation","Effluent Screens"] | YES | Musty | Clear | [15 empty] | Pump Amps 10.01 ETM 599 h Cycles 3416 Water Meter Reading 212300 Septic Sludge 8" Scum 1" ATU Sludge 4" Scum 0 Pump Sludge 0 Scum 0 | This AOSS is functioning as designed and in accordance with the performance/maintenance requirements of 12VAC5-613. | 11/02/2021 | 03:10 PM
02/20/2021 |  | Reportable Incident | 087-STS-6199 | Henrico | This AOSS should now return to normal function after having provided the above state routine maintenance. | Approved | EHD - Henrico | Farmer's Septic Service, Inc. | 1942001191 | Allen | Farmer | 1.000000 | [8 empty] | ["Control Operation","Disinfection","Distribution Pump Operation","Effluent Screens","Level Sensor Operation"] | ["Control Operation","Disinfection","Distribution Pump Operation","Effluent Screens","Level Sensor Operation"] | N/A | [17 empty] | Owner called due to the alarm going off. Serviced system. Checked the pump, panel, & floats (ok). Cleaned the filter in the Clearstream. Changed the diffuser in the Clearstream, changed the filter in the aerator, changed the mesh screen in the spinfilter, and replaced the UV light bulb. There are no valve boxes. There is visible wetness on the drainfield - tire tracks around it and rough - lot of rain. The whole system was flooded. Installed 1" swing check valve in the pump tank. NOTE: Need to go back and inspect drainfield. | This AOSS should now return to normal function after having provided the above state routine maintenance. | 02/20/2021 | 12:00 PM
02/08/2021 |  | Follow-Up | 177-STS-87440 | Spotsylvania | This alternative discharging system is functioning as designed and in accordance with the performance/maintenance requirements of 12VAC5-640 | Approved | EHD - Rappahannock | Dominion Septic, Inc | 1942001068 | David | Stewart | 1.000000 |  | none | none | Gravity | Gravity | Trenches | Not Applicable |  |  |  | NA | [7 empty] | 02/08/2021 |  | 26.000000 | [5 empty] | Will be sent separately | Inspected |  | This alternative discharging system is functioning as designed and in accordance with the performance/maintenance requirements of 12VAC5-640 | 04/13/2021 | 11:22 AM
07/16/2021 |  | Routine/Scheduled | 234-15-367 | Chesapeake | This AOSS is functioning as designed and in accordance with the performance/maintenance requirements of 12VAC5-613 | Approved | EHD - Chesapeake | R & K Septic, Inc. | 1942001066 | Mary | VanHolten |  |  | Clearstream ATU |  | Pump |  | Drip | UV |  | ["BlowerCompressorAerator Operation","Control Operation","Disinfection","Dispersal System Operation","Distribution Pump Operation","Level Sensor Operation","SludgeScum Accumulation"] | ["BlowerCompressorAerator Operation","Control Operation","Disinfection","Dispersal System Operation","Distribution Pump Operation","Level Sensor Operation","SludgeScum Accumulation"] | N/A | [16 empty] | Pumped Out | Replaced aerator and UV bulb | This AOSS is functioning as designed and in accordance with the performance/maintenance requirements of 12VAC5-613 | 07/30/2021 | Jan 1 1900 5:00PM
12/30/2021 |  | RoutineScheduled | 18-113-093 | Buchanan | This alternative discharging system is functioning as designed and in accordance with the performance/maintenance requirements of 12VAC5-640. | Approved | EHD - Cumberland Plateau | S.E.P.T.I.C., Inc. | 1942001097 | Denny | Deel |  |  | Norweco |  | Gravity | Gravity | Discharge | Chlorination | 200.000000 | ["BlowerCompressorAerator Operation","Disinfection","Dispersal System Operation","Control Operation","SludgeScum Accumulation"] | ["BlowerCompressorAerator Operation","Disinfection","Dispersal System Operation","Control Operation","SludgeScum Accumulation"] | YES | Musty | Clear | [15 empty] | 3 Chlorine | This alternative discharging system is functioning as designed and in accordance with the performance/maintenance requirements of 12VAC5-640. | 12/30/2021 | 12:00 AM
04/10/2021 |  | RoutineScheduled | 2042-97-153 | Prince William | This AOSS is functioning as designed and in accordance with the performance/maintenance requirements of 12VAC5-613. | Approved | EHD - Prince William | Wastemaster Inc |  | Timothy | Jenkins |  |  | Sequencing Bat Reactor |  |  | Gravity | Discharge | UV |  | [] | [] |  | Musty | Clear | 7.000000 | 6.400000 |  |  |  | 04/10/2021 |  | 1.800000 |  |  | 2.400000 |  |  | Attached to this report |  | Replaced SBR compressor air filter | This AOSS is functioning as designed and in accordance with the performance/maintenance requirements of 12VAC5-613. | 04/22/2021 | 02:30 PM
01/25/2021 | Alternative | Routine/Scheduled | 166-03-172 | Northumberland | This alternative discharging system is functioning as designed and in accordance with the performance/maintenance requirements of 12VAC5-640. | Approved | EHD - Three Rivers | Thomas W. Beasley Septic Contractor | 1944001751 | Thomas | Beasley | 2.000000 | 2000 | Ecoflo |  | Pump | Gravity | Pad |  |  | ["Attached Growth Medium","Control Operation","Dispersal System Operation","Distribution Pump Operation","Effluent Screens","Level Sensor Operation","Sludge/Scum Accumulation"] | ["Attached Growth Medium","Control Operation","Dispersal System Operation","Distribution Pump Operation","Effluent Screens","Level Sensor Operation","Sludge/Scum Accumulation"] | YES | [18 empty] | This alternative discharging system is functioning as designed and in accordance with the performance/maintenance requirements of 12VAC5-640. | 01/25/2021 | 05:01 PM
11/15/2021 |  | RoutineScheduled | 179-14-0046-PH | Stafford | This AOSS is not functioning as designed or in accordance with the performance/maintenance requirements | Approved | EHD - Rappahannock | EcoSeptix Alliance | 1942001101 | Joe | Malloy |  |  | Orenco Advantex | none | Pump | Gravity | Drip | Not Applicable |  | ["Auxiliary Filter" ,"Attached Growth Medium" ,"Recirculation Pump" ,"Dispersal System Operation" ,"Distribution Pump Operation"] | ["Auxiliary Filter" ,"Attached Growth Medium" ,"Recirculation Pump" ,"Dispersal System Operation" ,"Distribution Pump Operation"] | NA | Musty | Cloudy | [13 empty] | Will be sent separately | Inspected | There is a wet area at the end of the drip dispersal mound. A follow-up visit is planned in an attempt to determine the cause of this. We are requesting the bushes near the control panel be trimmed back so it is more accessible. | This AOSS is not functioning as designed or in accordance with the performance/maintenance requirements | 01/05/2022 | 01:41 PM
10/14/2021 |  | Routine/Scheduled | 04-120-0342A | Chesterfield | This AOSS is functioning as designed and in accordance with the performance/maintenance requirements of 12VAC5-613. | Approved | EHD - Chesterfield | Miller’s Septic Service | 1942001468 | Kevin | Blasing | 1.000000 | 1000 | PremierTech, EFX |  | Pump | Gravity | Trenches | Not Applicable | 450.000000 |  | ["Attached Growth Medium","Control Operation","Dispersal System Operation","Distribution Pump Operation","Effluent Screens","Level Sensor Operation","Septic Tank Baffles","SludgeScum Accumulation"] | YES | Musty | Clear | [15 empty] | Routine Service. Primary Septic Tank - normal level - effluent screen serviced. BioFilter - fiberglass - No fractures noted, but shell is "deformed" - peatmoss in good condition - raked / turned. Pump Basin - plastic - float sensors, pump & controls operating. Distribution box - intact - all laterals accepting effluent. | This AOSS is functioning as designed and in accordance with the performance/maintenance requirements of 12VAC5-613. | 11/01/2021 | Jan 1 1900 11:30AM
02/17/2021 |  | RoutineScheduled | 03-197-136 | Wise | This AOSS is functioning as designed and in accordance with the performance/maintenance requirements of 12VAC5-613. | Approved | EHD - Lenowisco | S.E.P.T.I.C., Inc. | 1942001097 | Denny | Deel |  |  | Norweco |  | Gravity | Gravity | Discharge | Chlorination | 200.000000 | ["BlowerCompressorAerator Operation","Disinfection","Dispersal System Operation","Control Operation"] | ["BlowerCompressorAerator Operation","Disinfection","Dispersal System Operation","Control Operation"] | YES | Musty | Clear | [15 empty] | 7 Dechlorine | This AOSS is functioning as designed and in accordance with the performance/maintenance requirements of 12VAC5-613. | 02/17/2021 | 12:00 AM
02/22/2021 |  | Follow-Up | 124-STS-2379 | Fairfax | This AOSS should now return to normal function after having provided the above state routine maintenance | Approved | EHD - Fairfax | SES Mid Atlantic | 1942001203 | Michael | Green | [9 empty] | ["Level Sensor Operation"] | ["Level Sensor Operation"] | N/A | [17 empty] | Installed new peak float. | This AOSS should now return to normal function after having provided the above state routine maintenance | 02/22/2021 | Jan 1 1900 9:23AM
10/06/2021 |  | RoutineScheduled | SWT-04-741 | Spotsylvania | This AOSS is functioning as designed and in accordance with the performance/maintenance requirements of 12VAC5-613. | Approved | EHD - Rappahannock | Drainfield Solutions, LLC | 2705163102 | Michele | Ware | [9 empty] | ["Control Operation","Effluent Screens"] | ["Control Operation","Dispersal System Operation","Other","SludgeScum Accumulation","Level Sensor Operation"] | [19 empty] | This AOSS is functioning as designed and in accordance with the performance/maintenance requirements of 12VAC5-613. | 02/18/2022 | 11:28 AM
11/22/2021 |  | RoutineScheduled |  | Loudoun | This AOSS is functioning as designed and in accordance with the performance/maintenance requirements of 12VAC5-613 | Pending Review | EHD - Loudoun | Mckim Septic and Pumping | 1942001330 | Michelle | Mckim | 1.000000 |  | none | none | Pump | Gravity | Trenches | Not Applicable |  |  |  | NA | [15 empty] | Will be sent separately | Inspected | An inspection of an alternative septic system. The state requires that all alternative systems must be inspected between Jan 1 and July 1 every year and filed with the state and county. The septic control panel is an interior demand dose. There is one clean out near the house. The sewer line was camera snaked and was clear. The septic tank has access to it and was pumped out. No visual evidence of any leaks or issues with the septic tank. The pump tank, pump, floats and force main were inspected. The valve box is accessible. The drain field was inspected for any wet spots and none were seen. At time of inspection all components were in working condition. This inspection does not guarantee the life of any of the components. | This AOSS is functioning as designed and in accordance with the performance/maintenance requirements of 12VAC5-613 | 01/07/2022 | 02:21 PM
06/01/2021 |  | RoutineScheduled |  | Loudoun | This alternative discharging system is not functioning as designed or in accordance with the performance /maintenance requirements of 12VAC5-640 | Approved | EHD - Loudoun | Mckim Construction | 1942001330 | Michelle | Mckim | 1.000000 |  | Puraflo | none | Pump | Gravity | Trenches | Not Applicable |  |  |  | NA | [15 empty] | Will be sent separately | Inspected | both pump tanks need pumped out | This alternative discharging system is not functioning as designed or in accordance with the performance /maintenance requirements of 12VAC5-640 | 06/22/2021 | 08:34 AM
07/19/2021 |  | RoutineScheduled | {FIPSCode}-STS-76142 | Spotsylvania | This AOSS is functioning as designed and in accordance with the performance/Maintenance requirements of 12VAC5-613 | Approved | EHD - Rappahannock | EcoSeptix Alliance | 1942001101 | Joe | Malloy | 1.000000 |  | none | none | Pump | Gravity | Drip | Not Applicable |  | ["Dispersal System Operation" ,"Distribution Pump Operation" ,"Effluent Screens" ,"Auxiliary Filter"] | ["Distribution Pump Operation" ,"Effluent Screens" ,"Dispersal System Operation" ,"Auxiliary Filter"] | YES | [15 empty] | Will be sent separately | Inspected |  | This AOSS is functioning as designed and in accordance with the performance/Maintenance requirements of 12VAC5-613 | 10/06/2021 | 10:54 AM
08/03/2021 |  | Follow-Up | 128-06-205 | Essex | This AOSS should now return to normal function after having provided the above state routine maintenance. | Approved | EHD - Three Rivers | obsidian onsite services | 1942001177 | joel | pinnix | [9 empty] | [] | [] | [18 empty] | Replaced failed pump. | This AOSS should now return to normal function after having provided the above state routine maintenance. |  | 12:00 AM
08/19/2021 |  | RoutineScheduled | 177-15-0048 | Spotsylvania | This AOSS is functioning as designed and in accordance with the performance/maintanence requirements of 12VAC5-613 | Approved | EHD - Rappahannock | Dominion Septic, Inc | 1942001125 | Tom | Jackson | 4.000000 |  | Biomicrobics MicroFAST | Biomicrobics MicroFAST | Pump | Gravity | Trenches | Not Applicable |  | ["Distribution Pump Operation" ,"Level Sensor Operation" ,"SludgeScum Accumulation" ,"Control Operation" ,"Auxiliary Filter"] | ["Level Sensor Operation" ,"Distribution Pump Operation" ,"Control Operation" ,"Auxiliary Filter"] | NA | Musty | Clear | [13 empty] | Will be sent separately | Inspected | Routine inspection. Both atu tanks need pumped out. Manager to make arrangements. | This AOSS is functioning as designed and in accordance with the performance/maintanence requirements of 12VAC5-613 | 09/01/2021 | 10:24 AM
02/03/2021 |  | Reportable Incident |  | Loudoun | This alternative discharging system is functioning as designed and in accordance with the performance/maintenance requirements of 12VAC5-640 | Pending Review | EHD - Loudoun | SES MidAtlantic LLC | 1942001203 | James | Green | 5.000000 |  | Clearstream | Clearstream | Pump | Gravity | Trenches | Not Applicable |  | ["Distribution Pump Operation"] | ["Distribution Pump Operation"] | NA | [15 empty] | Will be sent separately | Inspected | Installed Z98/115v effluent pump | This alternative discharging system is functioning as designed and in accordance with the performance/maintenance requirements of 12VAC5-640 | 04/15/2021 | 09:00 AM
10/25/2021 |  | RoutineScheduled |  | Shenandoah | This AOSS is functioning as designed and in accordance with the performance/Maintenance requirements of 12VAC5-613 | Pending Review | EHD - Lord Fairfax | Cubbage Septic Solutions LLC | 1942001021 | Harrison | Cubbage | 1.000000 | 2000 | Puraflo | none | Pump | Gravity |  | Not Applicable |  | ["Control Operation" ,"Auxiliary Filter" ,"SludgeScum Accumulation"] | ["Control Operation" ,"Auxiliary Filter" ,"SludgeScum Accumulation"] | NA | [15 empty] | Will be sent separately | Inspected | Septic tank pumped Upgraded control panel timer Cleaned filter that was clogged | This AOSS is functioning as designed and in accordance with the performance/Maintenance requirements of 12VAC5-613 | 12/26/2021 | 11:36 AM
06/14/2021 |  | Follow-Up |  | Loudoun | This AOSS is functioning as designed and in accordance with the performance/Maintenance requirements of 12VAC5-613 | Pending Review | EHD - Loudoun | Mckim Construction | 1942001330 | Michelle | Mckim | 1.000000 |  | EcoPod | none | Pump | Gravity | Trenches | Not Applicable |  |  |  | NA | [15 empty] | Will be sent separately | Inspected | Air blower was replaced | This AOSS is functioning as designed and in accordance with the performance/Maintenance requirements of 12VAC5-613 | 07/19/2021 | 05:59 AM
05/17/2021 |  | RoutineScheduled |  | Warren | This AOSS is functioning as designed and in accordance with the performance/maintanence requirements of 12VAC5-613 | Pending Review | EHD - Lord Fairfax | Cubbage Septic Solutions LLC | 1942001021 | Harrison | Cubbage | 1.000000 |  | Biomicrobics MicroFAST | none | Pump | Gravity | Drip | Not Applicable |  | ["BlowerCompressorAerator Operation" ,"Auxiliary Filter"] | ["BlowerCompressorAerator Operation" ,"Auxiliary Filter"] | NA | [15 empty] | Will be sent separately | Inspected | Microfast tank pumped | This AOSS is functioning as designed and in accordance with the performance/maintanence requirements of 12VAC5-613 | 07/13/2021 | 02:06 PM
03/17/2021 |  | Pump-Out Only | 175-04-0564 | Prince William | This AOSS should now return to normal function after having provided the above state routine maintenance. | Approved | EHD - Prince William | POWELLS PLUMBING, INC. | 1942001036 | Kurt | Holthaus |  |  | Microfast | [6 empty] | ["SludgeScum Accumulation"] | ["SludgeScum Accumulation"] | N/A | [16 empty] | Pumped Out |  | This AOSS should now return to normal function after having provided the above state routine maintenance. | 03/30/2021 | 01:59 PM
04/08/2021 |  | RoutineScheduled | 09-192-054 | Tazewell | This AOSS is functioning as designed and in accordance with the performance/maintenance requirements of 12VAC5-613. | Approved | EHD - Cumberland Plateau | S.E.P.T.I.C., Inc. | 1942001097 | Denny | Deel |  |  | Norweco |  | Gravity | Gravity | Discharge | Chlorination | 200.000000 | ["BlowerCompressorAerator Operation","Control Operation","Disinfection","Dispersal System Operation","SludgeScum Accumulation"] | ["BlowerCompressorAerator Operation","Control Operation","Disinfection","Dispersal System Operation","SludgeScum Accumulation"] | YES | Musty | Clear | [15 empty] | 5 Chlorine | This AOSS is functioning as designed and in accordance with the performance/maintenance requirements of 12VAC5-613. | 04/08/2021 | 12:00 AM
11/04/2021 |  | Routine/Scheduled | 16-172-0411A | Powhatan | This AOSS is functioning as designed and in accordance with the performance/maintenance requirements of 12VAC5-613. | Approved | EHD - Chesterfield | Miller’s Septic Service | 1942001468 | Kevin | Blasing | 1.000000 | 1000 | Orenco Advantex |  | Pump | Gravity | Trenches |  | 450.000000 |  | ["Attached Growth Medium","Control Operation","Dispersal System Operation","Distribution Pump Operation","Effluent Screens","Level Sensor Operation","Recirculation Pump","Septic Tank Baffles","SludgeScum Accumulation"] | YES | Musty | Clear | [15 empty] | Routine Service. Primary Septic Tank - normal level - effluent screen serviced. Processing Tank - Recirc - pump, media drapes & spray grid serviced. Processing Tank - Discharge - float sensors, pump & controls operating. | This AOSS is functioning as designed and in accordance with the performance/maintenance requirements of 12VAC5-613. | 11/08/2021 | Jan 1 1900 7:30AM
08/31/2021 |  | Follow-Up | 124-STS-2379 | Fairfax | This alternative discharging system should now return to normal function after having provided the above stated routine maintenance | Approved | EHD - Fairfax | SES Mid Atlantic | 1942001203 | Michael | Green | [9 empty] | ["BlowerCompressorAerator Operation"] | ["BlowerCompressorAerator Operation"] | N/A | [17 empty] | Replaced EcoPod blower. SCL 06 | This alternative discharging system should now return to normal function after having provided the above stated routine maintenance | 08/31/2021 | Jan 1 1900 4:00PM
08/19/2021 |  | Routine/Scheduled | 175-04-0932 | Prince William | This AOSS is functioning as designed and in accordance with the performance/maintenance requirements of 12VAC5-613 | Approved | EHD - Prince William | SES Mid Atlantic | 1942001203 | Michael | Green |  |  | EcoPod |  |  |  |  | Not Applicable |  | ["Auxiliary Filter","BlowerCompressorAerator Operation"] | ["Auxiliary Filter","BlowerCompressorAerator Operation"] | N/A | Musty | Clear | [15 empty] | Pump Amps 9.97 ETM 6209 hrs Cycles 62361 Water Meter Reading 1191030 Septic Sludge 3" Scum 0.25 ATU Sludge 2" Scum4" Pump Sludge 1" Scum 0 On 6 mins Off 1hr 54 mins | This AOSS is functioning as designed and in accordance with the performance/maintenance requirements of 12VAC5-613 | 08/19/2021 | 02:48 PM
11/23/2021 |  | RoutineScheduled | 08-113-162 | Buchanan | This alternative discharging system is functioning as designed and in accordance with the performance/maintenance requirements of 12VAC5-640. | Approved | EHD - Cumberland Plateau | S.E.P.T.I.C., Inc. | 1942001097 | Denny | Deel |  |  | Norweco |  | Gravity | Gravity | Discharge | Chlorination | 200.000000 | ["BlowerCompressorAerator Operation","Disinfection","Dispersal System Operation","Control Operation","SludgeScum Accumulation"] | ["BlowerCompressorAerator Operation","Disinfection","Dispersal System Operation","Control Operation","SludgeScum Accumulation"] | YES | Musty | Clear | [15 empty] | 5 Chlorine | This alternative discharging system is functioning as designed and in accordance with the performance/maintenance requirements of 12VAC5-640. | 11/23/2021 | 12:00 AM
08/02/2021 |  | Reportable Incident |  | Loudoun | This AOSS is functioning as designed and in accordance with the performance/maintanence requirements of 12VAC5-613 | Approved | EHD - Loudoun | SES Mid Atlantic, LLC | 1942001203 | James | Green | 1.000000 |  | none | none | Gravity | Gravity | Trenches | Not Applicable |  | ["Level Sensor Operation"] | ["Level Sensor Operation"] | NA | [15 empty] | Will be sent separately | Inspected | Replaced 3 Orenco floats. | This AOSS is functioning as designed and in accordance with the performance/maintanence requirements of 12VAC5-613 | 11/16/2021 | 05:31 AM
12/20/2021 |  | Follow-Up | 177-06-0389-SWT | Spotsylvania | This AOSS is functioning as designed and in accordance with the performance/maintenance requirements of 12VAC5-613 | Approved | EHD - Rappahannock | Dominion Septic, Inc | 1942001068 | David | Stewart | 1.000000 |  | Puraflo | none | Pump | Gravity | Trenches | Not Applicable |  |  |  | NA | [15 empty] | Will be sent separately | Inspected | Resealed pump tank outlet riser. Resealed inlet pipe on distribution box. Deleted sample box because there was improper fall on pipe and distribution box is at grade. Found broken conduit at pump tank and damaged wire; repaired conduit and replaced wire. | This AOSS is functioning as designed and in accordance with the performance/maintenance requirements of 12VAC5-613 | 01/07/2022 | 06:18 AM
03/16/2021 |  | RoutineScheduled | 107-10-0118 | Augusta | This AOSS is functioning as designed and in accordance with the performance/maintenance requirements of 12VAC5-613. | Approved | EHD - Central Shenandoah | Onsite Wastewater Services - May Supply | 1942001627 | Drew | Shull | 1.000000 |  | Biomicrobics MicroFAST | none | Pump | Gravity | Trenches | Not Applicable |  |  |  | NA | Musty | Clear | [13 empty] | Will be sent separately | Inspected | System maintained and functioning per requirements. | This AOSS is functioning as designed and in accordance with the performance/maintenance requirements of 12VAC5-613. | 08/25/2021 | 09:52 AM
04/14/2021 |  | RoutineScheduled |  | Loudoun | This alternative discharging system is not functioning as designed or in accordance with the performance /maintenance requirements of 12VAC5-640 | Pending Review | EHD - Loudoun | Mckim Construction | 1942001330 | Michelle | Mckim |  |  | Delta Environmental Products, DF Series | Delta Environmental Products, DF Series | Pump | Gravity | Trenches | Not Applicable |  |  |  | NA | [15 empty] | Will be sent separately | Inspected | All tanks need pumped out | This alternative discharging system is not functioning as designed or in accordance with the performance /maintenance requirements of 12VAC5-640 | 05/27/2021 | 01:27 PM
02/20/2021 |  | RoutineScheduled | 187090280 | Warren | This AOSS is functioning as designed and in accordance with the performance/maintenance requirements of 12VAC5-613. | Approved | EHD - Lord Fairfax | dovel enterprises |  | jerry | dovel | 2.000000 | 1000 |  |  | Pump | Pressure | Drip |  |  | [] | [] | YES | [18 empty] | This AOSS is functioning as designed and in accordance with the performance/maintenance requirements of 12VAC5-613. | 03/06/2021 | 12:00 AM
08/09/2021 |  | RoutineScheduled | SWP-04-399 | Stafford | This AOSS is functioning as designed and in accordance with the performance/Maintenance requirements of 12VAC5-613 | Approved | EHD - Rappahannock | EcoSeptix Alliance | 1942001060 | Rob | Martin | 1.000000 |  | Puraflo | none | Pump | Gravity | Trenches | Not Applicable |  | ["Attached Growth Medium" ,"Effluent Screens"] | ["Attached Growth Medium" ,"Effluent Screens"] | YES | Musty | Clear | [13 empty] | Will be sent separately | Inspected |  | This AOSS is functioning as designed and in accordance with the performance/Maintenance requirements of 12VAC5-613 | 10/06/2021 | 10:54 AM
05/27/2021 |  | RoutineScheduled |  | Loudoun | This alternative discharging system is not functioning as designed or in accordance with the performance /maintenance requirements of 12VAC5-640 | Approved | EHD - Loudoun | Mckim Construction | 1942001330 | Michelle | Mckim |  |  | Best 1 | none | Pump | Gravity | Trenches | Not Applicable |  |  |  | NA | [15 empty] | Will be sent separately | Inspected | Best one tank needs pumped Just a note there are snakes in the cellar were the control panel is. Be careful | This alternative discharging system is not functioning as designed or in accordance with the performance /maintenance requirements of 12VAC5-640 | 06/22/2021 | 08:34 AM
11/11/2021 |  | Routine/Scheduled | 136-00-072 | Gloucester | This AOSS is functioning as designed and in accordance with the performance/maintenance requirements of 12VAC5-613. | Approved | EHD - Three Rivers | Miller’s Septic Service | 1942001468 | Kevin | Blasing | 1.000000 | 1000 | Clearstream |  | Pump | Gravity | Trenches | Not Applicable | 450.000000 |  | ["BlowerCompressorAerator Operation","Control Operation","Dispersal System Operation","Distribution Pump Operation","Effluent Screens","Level Sensor Operation","Septic Tank Baffles","SludgeScum Accumulation"] | YES | Musty | Clear | [15 empty] | Routine Service. Primary Septic Tank - effluent screen serviced. Aeration Tank - normal level - mixing present - compressor serviced. Pump Tank - float sensors, pump & controls operating. Surge Box - Plastic - lid broaken - DBox - Concrete intact. | This AOSS is functioning as designed and in accordance with the performance/maintenance requirements of 12VAC5-613. | 11/15/2021 | 09:15 AM
01/18/2021 |  | RoutineScheduled | 15-113-096 | Buchanan | This AOSS is functioning as designed and in accordance with the performance/maintenance requirements of 12VAC5-613. | Approved | EHD - Cumberland Plateau | S.E.P.T.I.C., Inc. | 1942001097 | Denny | Deel |  |  | NORWECO |  | Gravity | Gravity | Discharge | Chlorination | 200.000000 | ["BlowerCompressorAerator Operation","Disinfection","Control Operation","Effluent Screens"] | ["BlowerCompressorAerator Operation","Disinfection","Control Operation","Effluent Screens"] | YES | Musty | Clear | [16 empty] | This AOSS is functioning as designed and in accordance with the performance/maintenance requirements of 12VAC5-613. |  | 12:00 AM
02/26/2021 |  | RoutineScheduled | 11-152-100 | Lee | This AOSS is functioning as designed and in accordance with the performance/maintenance requirements of 12VAC5-613. | Approved | EHD - Lenowisco | S.E.P.T.I.C., Inc. | 1942001097 | Denny | Deel |  |  | Norweco |  | Gravity | Gravity | Mound | Not Applicable | 200.000000 | ["BlowerCompressorAerator Operation","Control Operation","Dispersal System Operation","Effluent Screens","Level Sensor Operation","Septic Tank Baffles"] | ["BlowerCompressorAerator Operation","Control Operation","Dispersal System Operation","Effluent Screens","Level Sensor Operation","Septic Tank Baffles"] | YES | Musty | Clear | [16 empty] | This AOSS is functioning as designed and in accordance with the performance/maintenance requirements of 12VAC5-613. | 02/26/2021 | 12:00 AM
04/14/2021 |  | RoutineScheduled | SWP-04-705 | Spotsylvania | This AOSS is functioning as designed and in accordance with the performance/maintenance requirements of 12VAC5-613. | Approved | EHD - Rappahannock | Wastemaster Inc |  | Timothy | Jenkins | 2.000000 |  | PuraFlo |  | Pump | Pressure | Drip |  |  | [] | [] | [18 empty] | Pumps, controls all okay. Peat in poor condition. some ponding on peat. Peat will need replacement soon. | This AOSS is functioning as designed and in accordance with the performance/maintenance requirements of 12VAC5-613. | 04/27/2021 | 01:10 PM
05/12/2021 |  | RoutineScheduled |  | Loudoun | This AOSS is functioning as designed and in accordance with the performance/maintanence requirements of 12VAC5-613 | Pending Review | EHD - Loudoun | Eco Virginia | 1942001235 | William | Poindexter | 1.000000 |  | EcoPod | none | Gravity | Gravity | Trenches | Not Applicable |  | ["BlowerCompressorAerator Operation" ,"Attached Growth Medium" ,"SludgeScum Accumulation"] | ["BlowerCompressorAerator Operation"] | NA | Musty | Clear | [13 empty] | Will be sent separately | Inspected | Treatment unit needs to be cleaned. Scheduled | This AOSS is functioning as designed and in accordance with the performance/maintanence requirements of 12VAC5-613 | 07/19/2021 | 04:17 PM
03/10/2021 |  | RoutineScheduled | -STS-43180 | Botetourt | This AOSS is functioning as designed and in accordance with the performance/maintenance requirements of 12VAC5-613. | Approved | EHD - Alleghany-Roanoke | John Burch | 1942001505 | John | Burch | 1.000000 | 1000 | Microfast .5 |  | Pump | Pressure | Drip | Not Applicable |  | ["Other"] | ["Other"] | NA | Musty | Cloudy | 8.500000 | 6.000000 | 0.000000 | [12 empty] | Older system in operation as originally installed. Appears to be operating satisfactorily. Floats were checked, drip system zone valve functional - switches between cycles, blower operating - blower alarm-ok. Trash tank side of unit ok, floc level ok in treatment unit - no pumpout needed. A few months prior to this inspection visit, the owner had called to ask information about timer operation. From the conversation it seemed that the timer was not functioning leaving the unit to operate from the timer override float (assumed). Apparently the unit had been operating without timed intervals but on demand. No visit was requested. At the time of this inspection visit, the system was time dosing as intended. | This AOSS is functioning as designed and in accordance with the performance/maintenance requirements of 12VAC5-613. | 03/10/2021 | Jan 1 1900 11:00AM
05/10/2021 |  | RoutineScheduled |  | Loudoun | This AOSS is functioning as designed and in accordance with the performance/maintanence requirements of 12VAC5-613 | Pending Payment | EHD - Loudoun | WasteMaster, Inc. | 1942001062 | Tim | Jenkins |  |  | Delta Environmental Products, DF Series | none | Pump | Gravity | Trenches | Not Applicable |  |  |  | NA | [7 empty] | 05/10/2021 | [5 empty] | 10.540000 |  | Will be sent separately | Inspected |  | This AOSS is functioning as designed and in accordance with the performance/maintanence requirements of 12VAC5-613 | 06/24/2021 | 06:49 AM
07/29/2021 |  | RoutineScheduled | 124-STS-2379 | Fairfax | This AOSS is functioning as designed and in accordance with the performance/maintenance requirements of 12VAC5-613. | Approved | EHD - Fairfax | Triple R Construction Co., Inc. | 1942001108 | Charles | Seamon | 1.000000 |  | Septic/ Microfast |  | Gravity | Gravity | Trenches | Not Applicable |  | ["BlowerCompressorAerator Operation"] | ["BlowerCompressorAerator Operation"] | NA | [17 empty] | Septic-3"sludge 0"scum/ microfast-0"sludge/ No pump out needed at this time/ Blower air filter cleaned/ Sealed a leak on the Monster Box at time of inspection/ No breakout or spongy areas on the drainfield/ This is a gravity alt. system with no counts or ETM readings. | This AOSS is functioning as designed and in accordance with the performance/maintenance requirements of 12VAC5-613. |  | 12:00 AM
09/22/2021 |  | RoutineScheduled | 124-STS-2379 | Fairfax | This AOSS is functioning as designed and in accordance with the performance/maintenance requirements of 12VAC5-613. | Approved | EHD - Fairfax | Great Falls Septic Service, Inc. | 2705051738 | Joshua | Hott | 1.000000 | 1500 | Septic | Puraflo | Pump | Gravity | Trenches | Not Applicable |  | ["Effluent Screens"] | ["Effluent Screens"] | YES | [18 empty] | This AOSS is functioning as designed and in accordance with the performance/maintenance requirements of 12VAC5-613. |  | 12:00 AM
01/27/2021 |  |  | 12-192-126 | Tazewell | This AOSS is functioning as designed and in accordance with the performance/maintenance requirements of 12VAC5-613. | Approved | EHD - Cumberland Plateau | S.E.P.T.I.C., Inc. | 1942001097 | Denny | Deel | [9 empty] | [] | [] | [8 empty] | 01/27/2021 |  | 19.200000 |  |  | 1.200000 |  |  | Attached to this report |  | BOD: 19.2 TSS: 1.20 E. Coli: BDL | This AOSS is functioning as designed and in accordance with the performance/maintenance requirements of 12VAC5-613. | 01/27/2021 | 12:00 AM
05/20/2021 |  | RoutineScheduled |  | Loudoun | This AOSS is functioning as designed and in accordance with the performance/maintanence requirements of 12VAC5-613 | Pending Review | EHD - Loudoun | Eco Virginia | 1942001235 | William | Poindexter |  |  | none | none | Pump | Gravity | Drip | Not Applicable |  | ["BlowerCompressorAerator Operation"] | ["BlowerCompressorAerator Operation"] | NA | [15 empty] | Will be sent separately | Inspected |  | This AOSS is functioning as designed and in accordance with the performance/maintanence requirements of 12VAC5-613 | 07/19/2021 | 04:17 PM
12/28/2021 |  | RoutineScheduled | 139-07-139 | Page | This AOSS is functioning as designed and in accordance with the performance/maintenance requirements of 12VAC5-613. | Approved | EHD - Lord Fairfax | Seals Septic Service | [5 empty] | Ecoflo | [6 empty] | ["Attached Growth Medium","Auxiliary Filter","Septic Tank Baffles","Dispersal System Operation"] | ["Attached Growth Medium","Auxiliary Filter","Dispersal System Operation","Septic Tank Baffles"] | [19 empty] | This AOSS is functioning as designed and in accordance with the performance/maintenance requirements of 12VAC5-613. | 12/28/2021 | 12:00 AM
02/19/2021 |  | Routine/Scheduled | 07-163-0120 | New Kent | This AOSS is functioning as designed and in accordance with the performance/maintenance requirements of 12VAC5-613 | Approved | EHD - Chickahominy | Miller’s Septic Service | 1942001063 | K.R. Trapper | Davis | 1.000000 | 1500 | Orenco Advantex |  | Pump | Gravity | Trenches | Not Applicable | 450.000000 |  | ["Attached Growth Medium","Control Operation","Dispersal System Operation","Distribution Pump Operation","Effluent Screens","Level Sensor Operation","Recirculation Pump","Septic Tank Baffles","Sludge/Scum Accumulation"] | YES | Musty | Clear | [15 empty] | Routine Service Processing Tank - normal level - RSV, recirc pump, Effluent Screen Serviced Treatment Module - media drapes & spray grid serviced. Pump Tank - normal level - pump, float sensors, control panel operational. Distribution Box - all laterals accepting effluent. | This AOSS is functioning as designed and in accordance with the performance/maintenance requirements of 12VAC5-613 | 02/22/2021 | Jan 1 1900 8:00AM
11/18/2021 |  | RoutineScheduled | 17-100-0306 | Accomack | This AOSS is functioning as designed and in accordance with the performance/maintenance requirements of 12VAC5-613. | Approved | EHD - Eastern Shore | Bundick Well & Pump | 1942001051 | Peter | Duer | 1.000000 | 1000 | Septic Tank | EcoFlo | Gravity | Pressure | Trenches | Not Applicable | 300.000000 | ["None"] | ["None"] | YES | [18 empty] | This AOSS is functioning as designed and in accordance with the performance/maintenance requirements of 12VAC5-613. | 12/02/2021 | 11:35 AM
03/14/2021 |  |  | 177-08-0216-SR | Spotsylvania | This AOSS is functioning as designed and in accordance with the performance/maintenance requirements of 12VAC5-613. | Approved | EHD - Rappahannock | Brown's Septic Inspections LLC |  | Jason | Brown | 1.000000 | 1000 | trash/septic | Hoot | Gravity | Pressure | Mound | Not Applicable |  | [] | [] | YES | Musty | Clear |  | 12.300000 | [14 empty] | This AOSS is functioning as designed and in accordance with the performance/maintenance requirements of 12VAC5-613. | 03/16/2021 | 05:05 PM
05/13/2021 |  | RoutineScheduled |  | Loudoun | This alternative discharging system is functioning as designed and in accordance with the performance/maintenance requirements of 12VAC5-640 | Pending Review | EHD - Loudoun | Catoctin Environmental | 1942001137 | Cameron | Creighton | 1.000000 |  | Norweco Singulair ATU | none | Pump | Gravity | Trenches | Not Applicable |  |  |  | NA | [15 empty] | Will be sent separately | Inspected |  | This alternative discharging system is functioning as designed and in accordance with the performance/maintenance requirements of 12VAC5-640 | 05/27/2021 | 01:26 PM
03/12/2021 |  | RoutineScheduled | SWP-04-240 | Spotsylvania | This alternative discharging system is functioning as designed and in accordance with the performance/maintenance requirements of 12VAC5-640 | Approved | EHD - Rappahannock | Dominion Septic, Inc | 1942001068 | David | Stewart | 1.000000 |  | Puraflo | none | Pump | Gravity | Pad | Not Applicable |  | ["Septic Tank Baffles" ,"SludgeScum Accumulation" ,"Dispersal System Operation" ,"Level Sensor Operation"] | ["Septic Tank Baffles" ,"SludgeScum Accumulation" ,"Level Sensor Operation" ,"Dispersal System Operation"] | NA | [15 empty] | Will be sent separately | Inspected | Outstanding proposal to reseal infiltration. | This alternative discharging system is functioning as designed and in accordance with the performance/maintenance requirements of 12VAC5-640 | 04/13/2021 | 11:22 AM
07/21/2021 |  | Initial Visit | 015-STS-335294 | Augusta | This AOSS is functioning as designed and in accordance with the performance/maintenance requirements of 12VAC5-613 | Approved | EHD - Central Shenandoah | Onsite Wastewater Services - May Supply | 1942001627 | Drew | Shull |  |  | none | none | Pump | Gravity |  | Not Applicable |  |  |  | NA | None | Clear | [5 empty] | 02/07/2022 |  | 5.000000 |  |  | 3.300000 |  |  | Will be sent separately | Inspected | STARTUP COMPLETED ON 07-21-2021 BY DKS. 180-DAY LABS WERE COMPLETED BY DKS ON 02-07-2022. | This AOSS is functioning as designed and in accordance with the performance/maintenance requirements of 12VAC5-613 | 06/09/2022 | 04:10 PM
03/12/2021 |  |  | 01-192-353 | Tazewell | This AOSS is functioning as designed and in accordance with the performance/maintenance requirements of 12VAC5-613. | Approved | EHD - Cumberland Plateau | S.E.P.T.I.C., Inc. | 1942001097 | Denny | Deel | [9 empty] | [] | [] | [8 empty] | 02/22/2021 |  | 15.000000 |  |  | 1.200000 |  |  | Attached to this report |  | BOD: 15.0 TSS: 1.20 | This AOSS is functioning as designed and in accordance with the performance/maintenance requirements of 12VAC5-613. | 02/22/2021 | 12:00 AM
01/19/2021 |  | Pump-Out Only |  | Warren | This AOSS is functioning as designed and in accordance with the performance/maintenance requirements of 12VAC5-613. | Pending Review | EHD - Lord Fairfax | POWELLS PLUMBING, INC. | 1942001036 | Kurt | Holthaus | [11 empty] | N/A | [18 empty] | This AOSS is functioning as designed and in accordance with the performance/maintenance requirements of 12VAC5-613. | 03/10/2021 | 10:27 AM
03/25/2021 |  | Routine/Scheduled | 550-STS-6304 | Chesapeake | This AOSS is functioning as designed and in accordance with the performance/maintenance requirements of 12VAC5-613 | Approved | EHD - Chesapeake | R & K Septic, Inc. | 1942001066 | Mary | VanHolten |  |  | Clearstream ATU |  | Pump |  | Drip | UV |  | ["BlowerCompressorAerator Operation","Control Operation","Disinfection","Dispersal System Operation","Distribution Pump Operation","Level Sensor Operation","SludgeScum Accumulation"] | ["BlowerCompressorAerator Operation","Control Operation","Disinfection","Dispersal System Operation","Distribution Pump Operation","Level Sensor Operation","SludgeScum Accumulation"] | N/A | None | Clear | 8.000000 | 4.000000 | [14 empty] | This AOSS is functioning as designed and in accordance with the performance/maintenance requirements of 12VAC5-613 | 03/25/2021 | Jan 1 1900 10:00AM
04/28/2021 |  | RoutineScheduled |  | Loudoun | This alternative discharging system is functioning as designed and in accordance with the performance/maintenance requirements of 12VAC5-640 | Pending Review | EHD - Loudoun | Catoctin Environmental | 1942001137 | Cameron | Creighton | 1.000000 |  | none | none | Pump | Gravity | Drip | Not Applicable |  |  |  | NA | [15 empty] | Will be sent separately | Inspected | Both filters cleaned | This alternative discharging system is functioning as designed and in accordance with the performance/maintenance requirements of 12VAC5-640 | 05/27/2021 | 01:26 PM
11/06/2021 |  | RoutineScheduled | 133 13 0155 | Franklin | This AOSS is functioning as designed and in accordance with the performance/maintenance requirements of 12VAC5-613. | Approved | EHD - West Piedmont | The Creighton Companies, LLC | 1942001001 | J.J. | Keith | 1.000000 | 1000 | Orenco Advantex |  | Pump | Gravity | Trenches |  |  | ["Auxiliary Filter"] | ["Auxiliary Filter"] | [18 empty] | Annual inspection. 13" of accumulated solids in septic tank. Cleaned septic tank filter. Flushed treatment unit spray manifold. 14" of solids in discharge side of treatment unit. Most likely septic tank and treatment unit will need to be pumped next year. Tested floats, pumps and alarm. | This AOSS is functioning as designed and in accordance with the performance/maintenance requirements of 12VAC5-613. | 12/16/2021 | 07:03 PM
03/10/2021 |  | RoutineScheduled |  | Loudoun | This alternative discharging system is functioning as designed and in accordance with the performance/maintenance requirements of 12VAC5-640 | Pending Review | EHD - Loudoun | Mckim Construction | 1942001330 | Michelle | Mckim | 1.000000 |  | Puraflo | none | Pump | Gravity | Pad | Not Applicable |  |  |  | NA | [15 empty] | Will be sent separately | Inspected |  | This alternative discharging system is functioning as designed and in accordance with the performance/maintenance requirements of 12VAC5-640 | 04/14/2021 | 04:27 PM
12/22/2021 |  | RoutineScheduled |  | Accomack | This AOSS is functioning as designed and in accordance with the performance/maintenance requirements of 12VAC5-613. | Pending Payment | EHD - Eastern Shore | JEFulbright Septic, LLC | 1942001131 | Jason | Fulbright | 1.000000 | 1000 | Eco Flo |  | Pump | Pressure | Pad | Not Applicable | 450.000000 | ["None"] | ["None"] | NA | Musty | Clear | 7.500000 | 2.000000 |  |  |  | 12/22/2021 | Pump Chamber | 6.000000 |  |  | 8.700000 | [5 empty] | This AOSS is functioning as designed and in accordance with the performance/maintenance requirements of 12VAC5-613. | 01/06/2022 | 12:00 PM
09/24/2021 |  |  | SD-05-543 | Culpeper | This AOSS is functioning as designed and in accordance with the performance/maintenance requirements of 12VAC5-613. | Approved | EHD - Rappahannock-Rapidan | Brown's Septic Inspections LLC |  | Jason | Brown | 2.000000 | 1000 | Septic | Multiflo | Gravity | Pressure | Drip | Not Applicable |  | [] | ["Attached Growth Medium","Auxiliary Filter","BlowerCompressorAerator Operation","Control Operation","Dispersal System Operation","Distribution Pump Operation","Effluent Screens","Level Sensor Operation","Septic Tank Baffles","SludgeScum Accumulation"] | YES | Musty | Clear | [16 empty] | This AOSS is functioning as designed and in accordance with the performance/maintenance requirements of 12VAC5-613. | 10/05/2021 | 03:15 PM
03/23/2021 |  | Routine/Scheduled | 124-STS-2379 | Fairfax | This AOSS is functioning as designed and in accordance with the performance/maintenance requirements of 12VAC5-613 | Approved | EHD - Fairfax | SES Mid Atlantic | 1942001203 | Michael | Green |  |  | Puraflo |  |  |  |  | Not Applicable |  | ["Effluent Screens"] | ["Effluent Screens"] | YES | [17 empty] | Pump 1 Amps 15.9 ETM 388.18 Cycles 22230 Pump 2 Amps 15.7 ETM 388.44 Cycles 22065 Septic Sludge 8" Scum 0 Pump Sludge 1" Scum 0 On 65 secs Off 2 hrs | This AOSS is functioning as designed and in accordance with the performance/maintenance requirements of 12VAC5-613 | 03/23/2021 | Jan 1 1900 11:58AM
10/19/2021 |  | RoutineScheduled | C11-180-0122 | Roanoke | This AOSS is functioning as designed and in accordance with the performance/maintenance requirements of 12VAC5-613. | Approved | EHD - Alleghany-Roanoke | The Creighton Companies, LLC | 1942001001 | J.J. | Keith | 1.000000 | 1000 | Orenco Advantex |  | Pump | Gravity | Trenches |  |  | ["Auxiliary Filter"] | ["Auxiliary Filter"] | [18 empty] | Annual inspection. 18" of accumulated solids in septic tank. Cleaned septic tank filter. 6" of solids in recirculation tank. Flushed treatment unit spray manifold. Sprayed down treatment unit sheets. Tested floats, pumps and alarm. | This AOSS is functioning as designed and in accordance with the performance/maintenance requirements of 12VAC5-613. | 10/26/2021 | Jan 1 1900 7:03PM
04/15/2021 |  |  | 150-18-0099 | King William | This AOSS is functioning as designed and in accordance with the performance/maintenance requirements of 12VAC5-613. | Approved | EHD - Three Rivers | C&W Hanover Septic | 1942001281 | William | Shaw |  |  | MultiFlo | [6 empty] | ["Attached Growth Medium","BlowerCompressorAerator Operation","Control Operation","Distribution Pump Operation"] | ["Attached Growth Medium","BlowerCompressorAerator Operation","Control Operation","Distribution Pump Operation"] | [19 empty] | This AOSS is functioning as designed and in accordance with the performance/maintenance requirements of 12VAC5-613. | 05/01/2021 | 12:00 AM
12/09/2021 |  | Follow-Up |  | Loudoun | This AOSS is functioning as designed and in accordance with the performance/maintenance requirements of 12VAC5-613 | Pending Review | EHD - Loudoun | Mckim Septic and Pumping | 1942001330 | Michelle | Mckim | 1.000000 |  | none | none | Gravity | Gravity |  | Not Applicable |  |  |  | NA | [15 empty] | Will be sent separately | Inspected | D-box was replaced and inspected. the septic system is in working condition at this time. | This AOSS is functioning as designed and in accordance with the performance/maintenance requirements of 12VAC5-613 | 01/07/2022 | 02:21 PM
11/11/2021 |  | Reportable Incident | 15-142-0093 | Hanover | This AOSS should now return to normal function after having provided the above state routine maintenance. | Approved | EHD - Chickahominy | C&W Hanover Septic | 1942001281 | William | Shaw |  |  | Clearstream | [6 empty] | [] | [] | [18 empty] | Replaced control panel | This AOSS should now return to normal function after having provided the above state routine maintenance. | 12/01/2021 | 12:00 AM
10/18/2021 | Alternative | Reportable Incident | 136-97-0284 | Gloucester | This AOSS is not functioning as designed or in accordance with the performance/maintenance requirements. | Approved | EHD - Three Rivers | Miller's Septic Service | 1942001468 | Kevin | Blasing | 1.000000 | 1000 | Puraflo |  | Gravity | Gravity | Pad | Not Applicable | 450.000000 | ["Attached Growth Medium","Control Operation"] |  | NO | [17 empty] | Homeowner recently purchased the property with NO onsite inspection and denied maintenance. Found peatmoss spent and requires replacement. | This AOSS is not functioning as designed or in accordance with the performance/maintenance requirements. | 11/02/2021 | 08:15 AM
08/26/2021 |  | RoutineScheduled | 124-STS-2379 | Fairfax | This AOSS is functioning as designed and in accordance with the performance/maintanence requirements of 12VAC5-613 | Approved | EHD - Fairfax | Soils, Inc. | 1942001004 | Mark | Smith |  |  | Biomicrobics MicroFAST | none | Pump | Gravity | Drip | UV |  |  | ["BlowerCompressorAerator Operation" ,"Disinfection"] | NA | [15 empty] | Will be sent separately | Inspected | Swer line cap needs replacement | This AOSS is functioning as designed and in accordance with the performance/maintanence requirements of 12VAC5-613 | 10/19/2021 | Jan 1 1900 8:18AM
01/20/2021 |  | Routine/Scheduled | 175-05-0991 | Prince William | This AOSS is functioning as designed and in accordance with the performance/maintenance requirements of 12VAC5-613 | Approved | EHD - Prince William | SES Mid Atlantic | 1942001203 | Michael | Green |  |  | Aquarobic Mini Plant |  |  |  |  | Not Applicable |  | ["Blower/Compressor/Aerator Operation","Control Operation"] | ["Blower/Compressor/Aerator Operation","Control Operation"] | N/A | Musty | Cloudy | [15 empty] | Pump Amps 5.05 Blower Amps 1.98 Septic Sludge 1" Scum 1" Pump Sludge 1" Scum 1" On 10 mins Off 23 hrs | This AOSS is functioning as designed and in accordance with the performance/maintenance requirements of 12VAC5-613 | 01/20/2021 | 02:19 PM
05/10/2021 |  | RoutineScheduled |  | Loudoun | This alternative discharging system is not functioning as designed or in accordance with the performance /maintenance requirements of 12VAC5-640 | Pending Review | EHD - Loudoun | Mckim Construction | 1942001330 | Michelle | Mckim | 1.000000 |  | Biomicrobics MicroFAST | none | Pump | Gravity | Trenches | Not Applicable |  |  |  | NA | [15 empty] | Will be sent separately | Inspected | microfast septic and atu need pumped out | This alternative discharging system is not functioning as designed or in accordance with the performance /maintenance requirements of 12VAC5-640 | 05/27/2021 | 01:27 PM
05/07/2021 |  | RoutineScheduled |  | Loudoun | This alternative discharging system is not functioning as designed or in accordance with the performance /maintenance requirements of 12VAC5-640 | Pending Review | EHD - Loudoun | Mckim Construction | 1942001330 | Michelle | Mckim | 1.000000 |  | Puraflo | none | Pump | Gravity | Trenches | Not Applicable |  |  |  | NA | [15 empty] | Will be sent separately | Inspected | Pump tank needs pumped out | This alternative discharging system is not functioning as designed or in accordance with the performance /maintenance requirements of 12VAC5-640 | 05/27/2021 | 01:27 PM
06/04/2021 |  | RoutineScheduled | 181-16-0052 | Rockbridge | This AOSS is functioning as designed and in accordance with the performance/maintenance requirements of 12VAC5-613. | Approved | EHD - Central Shenandoah | Ken-Dig-It Services | 1942001128 | Kenneth | Ayres | 1.000000 | 1000 | Septic Tank | Micro-Fast | Pump | Pressure | Drip | Not Applicable |  | ["Auxiliary Filter"] | ["Auxiliary Filter"] | NO | [17 empty] | The septic tank filter, blower filter, and disc filters were all cleaned. The system did not need pumping. The controls were operating as designed. The drip field pressures were checked. The lids were secured. | This AOSS is functioning as designed and in accordance with the performance/maintenance requirements of 12VAC5-613. | 07/06/2021 | 12:00 AM
06/04/2021 |  | RoutineScheduled | 159-02-405 | Middlesex | This AOSS should now return to normal function after having provided the above state routine maintenance. | Approved | EHD - Three Rivers | Church View Septic | 1942001302 | Charles | Langford | 1.000000 | 1200 | Clearstream |  | Pump | Gravity | Trenches | Not Applicable |  | ["BlowerCompressorAerator Operation"] | ["BlowerCompressorAerator Operation"] | [19 empty] | This AOSS should now return to normal function after having provided the above state routine maintenance. | 08/18/2021 | 12:00 AM
10/06/2021 |  | RoutineScheduled | 150-18-0020 | King William | This AOSS is functioning as designed and in accordance with the performance/maintenance requirements of 12VAC5-613. | Approved | EHD - Three Rivers | C & E Mechanical Corporation |  | Louis | Timberlake | 1.000000 | 500 | ClearStream |  | Pump | Pressure | Drip |  |  | ["Control Operation","Dispersal System Operation","Distribution Pump Operation","Effluent Screens","Level Sensor Operation","Septic Tank Baffles","SludgeScum Accumulation"] | ["Septic Tank Baffles","SludgeScum Accumulation","Level Sensor Operation","Effluent Screens","Distribution Pump Operation","Control Operation","Dispersal System Operation"] | YES | [16 empty] | Inspected |  | This AOSS is functioning as designed and in accordance with the performance/maintenance requirements of 12VAC5-613. | 12/28/2021 | 11:45 AM
07/26/2021 |  | RoutineScheduled | 179-09-0063-SWP | Stafford | This AOSS is functioning as designed and in accordance with the performance/Maintenance requirements of 12VAC5-613 | Approved | EHD - Rappahannock | EcoSeptix Alliance | 1942001060 | Rob | Martin | 1.000000 |  | Puraflo | none | Pump | Gravity | Pad | Not Applicable |  | ["Effluent Screens"] | ["Effluent Screens"] | YES | [15 empty] | Will be sent separately | Inspected | There are ants inside the first two Puraflo modules. We recommend treating the area around the modules for ants. | This AOSS is functioning as designed and in accordance with the performance/Maintenance requirements of 12VAC5-613 | 10/06/2021 | 10:54 AM
06/07/2021 |  | RoutineScheduled | 109-02-0808 | Bedford | This AOSS is functioning as designed and in accordance with the performance/maintenance requirements of 12VAC5-613. | Approved | EHD - Central | Virginia Septic Service | 1942001512 | iain | Waugh | 1.000000 | 1500 | Puraflo Peat Moss |  | Pump | Gravity | Trenches | Not Applicable |  | [] | [] | NA | [16 empty] | Inspected | Routine inspection visit for new client, previously under our service agreement by previous owner- Septic tank Minimal scum 8" sludge Pump tank no scum and 6" sludge. Cleaned effluent filter. It is aged but in ok condition, the filter has been repaired in the past- Opened all peat pods and turned peat moss. peat drains well - Pump count 6507 = 1,117 cycles since last visit march 2020 Pump run timer 102.6 = 13.6 hours since last visit. Peat looks good for its age- | This AOSS is functioning as designed and in accordance with the performance/maintenance requirements of 12VAC5-613. | 06/29/2021 | 09:30 AM
09/24/2021 |  | RoutineScheduled | 124-STS-2379 | Fairfax | This AOSS is functioning as designed and in accordance with the performance/maintenance requirements of 12VAC5-613. | Approved | EHD - Fairfax | Ashleys Septic Service | 1930332 | Shane | Majewski | 1.000000 | 1200 |  |  | Pump | Gravity | Pad | Not Applicable | 600.000000 | ["None"] | ["None"] | YES | [18 empty] | This AOSS is functioning as designed and in accordance with the performance/maintenance requirements of 12VAC5-613. | 10/06/2021 | Jan 1 1900 11:35AM
07/28/2021 |  | Routine/Scheduled |  | Warren | This AOSS is not functioning as designed or in accordance with the performance/maintenance requirements. | Pending Review | EHD - Lord Fairfax | POWELLS PLUMBING, INC. | 1942001036 | Kurt | Holthaus | 1.000000 | 1000 | Microfast |  | Pump | Pressure | Drip |  |  | ["Dispersal System Operation"] |  | N/A | [16 empty] | Pumped Out |  | This AOSS is not functioning as designed or in accordance with the performance/maintenance requirements. | 08/20/2021 | 12:21 PM
11/15/2021 |  | RoutineScheduled | 04-197-A15 | Wise | This AOSS is functioning as designed and in accordance with the performance/maintenance requirements of 12VAC5-613. | Approved | EHD - Lenowisco | S.E.P.T.I.C., Inc. | 1942001097 | Denny | Deel |  |  | Jet |  | Gravity | Gravity | Discharge | Chlorination | 200.000000 | ["BlowerCompressorAerator Operation","Disinfection","Dispersal System Operation","Control Operation","SludgeScum Accumulation"] | ["BlowerCompressorAerator Operation","Disinfection","Dispersal System Operation","Control Operation","SludgeScum Accumulation"] | YES | Musty | Clear | [15 empty] | 10 Chlorine 14 Dechlorine | This AOSS is functioning as designed and in accordance with the performance/maintenance requirements of 12VAC5-613. | 11/15/2021 | 12:00 AM
10/08/2021 |  | RoutineScheduled | 12-163-0045 | New Kent | This AOSS is functioning as designed and in accordance with the performance/maintenance requirements of 12VAC5-613. | Approved | EHD - Chickahominy | Onsite Maintenance Team | 1942001039 | Corey | Braxton | 2.000000 |  | Norweco Singulair |  | Pump | Gravity | Trenches |  | 150.000000 | [] | ["Attached Growth Medium","BlowerCompressorAerator Operation","Control Operation","Distribution Pump Operation","Level Sensor Operation","Effluent Screens"] | YES | Musty | Clear | 7.630000 | [15 empty] | This AOSS is functioning as designed and in accordance with the performance/maintenance requirements of 12VAC5-613. | 10/08/2021 | 12:00 AM
12/16/2021 |  | Follow-Up | 171-08-0136 | Pittsylvania | This AOSS is functioning as designed and in accordance with the performance/maintenance requirements of 12VAC5-613. | Approved | EHD - Pittsylvania-Danville | Acres of Virginia, Inc. | 1942001044 | Melvin | Collins | 1.000000 | 1000 | puraflo |  | Pump | Gravity | Trenches | Not Applicable | 450.000000 | ["Auxiliary Filter","Other"] | ["Auxiliary Filter","Other"] | [19 empty] | This AOSS is functioning as designed and in accordance with the performance/maintenance requirements of 12VAC5-613. | 12/20/2021 | 11:00 AM
11/16/2021 |  | RoutineScheduled | 13-197-A3 | Wise | This AOSS is functioning as designed and in accordance with the performance/maintenance requirements of 12VAC5-613. | Approved | EHD - Lenowisco | S.E.P.T.I.C., Inc. | 1942001097 | Denny | Deel |  |  | Norweco |  | Gravity | Gravity | Discharge | Chlorination | 200.000000 | ["BlowerCompressorAerator Operation","Disinfection","Dispersal System Operation","Control Operation","SludgeScum Accumulation"] | ["BlowerCompressorAerator Operation","Disinfection","Dispersal System Operation","Control Operation","SludgeScum Accumulation"] | YES | Musty | Clear | [15 empty] | 5 Chlorine 14 Dechlorine | This AOSS is functioning as designed and in accordance with the performance/maintenance requirements of 12VAC5-613. | 11/16/2021 | 12:00 AM
12/08/2021 |  | Routine/Scheduled | 093-16-0154 | Isle Of Wight | This AOSS is functioning as designed and in accordance with the performance/maintenance requirements of 12VAC5-613. | Approved | EHD - Western Tidewater | R & K Septic, Inc. | 1942001066 | Mary | VanHolten |  |  | Orenco Advantex |  | Pump |  | Trenches | Not Applicable |  | ["Attached Growth Medium","Control Operation","Dispersal System Operation","Distribution Pump Operation","Level Sensor Operation","Recirculation Pump","SludgeScum Accumulation"] | ["Attached Growth Medium","Control Operation","Dispersal System Operation","Distribution Pump Operation","Level Sensor Operation","Recirculation Pump","SludgeScum Accumulation"] | N/A | None | Clear | 7.000000 | 4.000000 | [14 empty] | This AOSS is functioning as designed and in accordance with the performance/maintenance requirements of 12VAC5-613. | 12/08/2021 | Jan 1 1900 3:10PM
01/13/2021 |  | Follow-Up | 07-197-A4 | Wise | This alternative discharging system is functioning as designed and in accordance with the performance/maintenance requirements of 12VAC5-640. |  | EHD - Lenowisco | Wise County Health Dept |  | Rodney | Neece | 1.000000 |  | atu |  | Gravity | Gravity | Discharge | Chlorination |  |  |  |  | None | Clear | 7.000000 | 6.000000 |  | 0.000000 | tablets are in chambers | [11 empty] | This alternative discharging system is functioning as designed and in accordance with the performance/maintenance requirements of 12VAC5-640. | 01/07/2021 | 12:00 AM
07/14/2021 |  | Routine/Scheduled | 124-STS-2379 | Fairfax | This AOSS is not functioning as designed or in accordance with the performance/maintenance requirements. | Approved | EHD - Fairfax | SES Mid Atlantic | 1942001203 | Michael | Green |  |  | Biomicrobics MicroFAST |  |  |  |  | UV |  | ["Auxiliary Filter","BlowerCompressorAerator Operation","Control Operation","Level Sensor Operation"] | ["Auxiliary Filter","BlowerCompressorAerator Operation"] | N/A | Musty | Clear | [5 empty] | 07/14/2021 | Pump Chamber | 4.000000 | [7 empty] | Floats need replacing. Pump Amps 6.75 ETM 1967 Cycles 39187 Pump Amps 7.23 Water Meter Reading 455980 Septic Sludge 5" Scum 10" ATU Sludge 10" Scum 0 Pump Sludge 0 Scum 0 On 5 mins 12 secs Off 1 hr 54 mins | This AOSS is not functioning as designed or in accordance with the performance/maintenance requirements. | 07/14/2021 | Jan 1 1900 1:27PM
09/24/2021 |  | Pump-Out Only |  | Warren | This AOSS is functioning as designed and in accordance with the performance/maintenance requirements of 12VAC5-613. | Pending Review | EHD - Lord Fairfax | POWELLS PLUMBING, INC. | 1942001036 | Kurt | Holthaus |  |  | Aquarobic Mini Plant | [8 empty] | N/A | [16 empty] | Pumped Out |  | This AOSS is functioning as designed and in accordance with the performance/maintenance requirements of 12VAC5-613. | 12/10/2021 | 01:50 PM
03/01/2021 |  | RoutineScheduled | 177-13-0275-SP | Spotsylvania | This alternative discharging system is functioning as designed and in accordance with the performance/maintenance requirements of 12VAC5-640 | Approved | EHD - Rappahannock | EcoSeptix Alliance | 1942001101 | Joe | Malloy | 1.000000 |  | Orenco Advantex | none | Pump | Gravity | Trenches | Not Applicable |  | ["Attached Growth Medium" ,"Recirculation Pump" ,"Distribution Pump Operation" ,"Effluent Screens"] | ["Attached Growth Medium" ,"Distribution Pump Operation" ,"Effluent Screens" ,"Recirculation Pump"] | YES | [15 empty] | Will be sent separately | Inspected |  | This alternative discharging system is functioning as designed and in accordance with the performance/maintenance requirements of 12VAC5-640 | 04/09/2021 | 03:25 PM
03/01/2021 |  | Initial Visit | 187-18-0017 | Warren | This AOSS is functioning as designed and in accordance with the performance/maintenance requirements of 12VAC5-613. | Approved | EHD - Lord Fairfax | Onsite Wastewater Service | 1942001223 | MATTHEW | FERRELL | 1.000000 | 1500 | Microfast |  | Pump | Gravity | Trenches |  |  | ["None"] | ["None"] | NA | None | Clear | [16 empty] | This AOSS is functioning as designed and in accordance with the performance/maintenance requirements of 12VAC5-613. | 03/01/2021 | 12:00 AM
05/18/2021 |  | RoutineScheduled | 107-05-0176 | Augusta | This AOSS is functioning as designed and in accordance with the performance/maintenance requirements of 12VAC5-613. | Approved | EHD - Central Shenandoah | Onsite Wastewater Services - May Supply | 1942001627 | Drew | Shull | 1.000000 |  | Biomicrobics MicroFAST | none | Pump | Pressure | Drip | Not Applicable |  |  |  | NA | Musty | Clear | [13 empty] | Will be sent separately | Inspected | System found to be maintained and operating per requirements. wmd | This AOSS is functioning as designed and in accordance with the performance/maintenance requirements of 12VAC5-613. | 10/18/2021 | 09:04 AM
08/18/2021 |  | RoutineScheduled | 124-STS-2379 | Fairfax | This AOSS is functioning as designed and in accordance with the performance/maintenance requirements of 12VAC5-613. | Approved | EHD - Fairfax | Ashleys Septic Service | 1930332 | Shane | Majewski | 1.000000 | 1200 |  |  | Pump | Gravity | Pad | Not Applicable | 750.000000 | ["None"] | ["None"] | NO | [18 empty] | This AOSS is functioning as designed and in accordance with the performance/maintenance requirements of 12VAC5-613. | 08/26/2021 | Jan 1 1900 11:00AM
06/30/2021 | Alternative | Routine/Scheduled | 151-02-299 | Lancaster | This AOSS is functioning as designed and in accordance with the performance/maintenance requirements of 12VAC5-613 | Approved | EHD - Three Rivers | Miller's Septic Service | 1942001063 | K.R. Trapper | Davis | 1.000000 | 1500 | Orenco Advantex |  | Gravity | Gravity | Trenches | Not Applicable | 450.000000 |  | ["Attached Growth Medium","Control Operation","Dispersal System Operation","Distribution Pump Operation","Effluent Screens","Level Sensor Operation","Recirculation Pump","Septic Tank Baffles","SludgeScum Accumulation"] | YES | None | Clear | [14 empty] | Pumped Out | Real Estate Inspeciton. Processing Tank pumped empty, inspected and refilled with fresh water. RSV, recirc pump, effluent screen serviced. Treatment Module - media drapes & spray grid serviced. Distribution Box - deep install - not excavated. | This AOSS is functioning as designed and in accordance with the performance/maintenance requirements of 12VAC5-613 | 07/06/2021 | 08:30 AM
06/23/2021 |  | RoutineScheduled | 047-16-250 | Culpeper | This AOSS is functioning as designed and in accordance with the performance/Maintenance requirements of 12VAC5-613 | Approved | EHD - Rappahannock-Rapidan | EcoSeptix Alliance | 1942001101 | Joe | Malloy | 1.000000 |  | EZ Treat Sandfilter | none | Pump | Gravity |  | UV |  | ["Recirculation Pump" ,"Disinfection" ,"Attached Growth Medium"] | ["Recirculation Pump" ,"Attached Growth Medium" ,"Disinfection"] | NA | Musty | Cloudy | [13 empty] | Will be sent separately | Inspected |  | This AOSS is functioning as designed and in accordance with the performance/Maintenance requirements of 12VAC5-613 | 10/06/2021 | 10:54 AM
09/23/2021 |  | RoutineScheduled | 124-STS-2379 | Louisa | This AOSS is functioning as designed and in accordance with the performance/maintenance requirements of 12VAC5-613. | Rejected | EHD - Blue Ridge | Alternative Systems Inspection Services, LLC | 1942001047 | Wesley | Basore | 1.000000 | 500 | Noreweco 960 |  | Pump | Pressure | Mound | Not Applicable | 150.000000 | ["BlowerCompressorAerator Operation","Control Operation","Dispersal System Operation","Distribution Pump Operation","Effluent Screens","Level Sensor Operation","SludgeScum Accumulation"] | ["BlowerCompressorAerator Operation","Control Operation","Dispersal System Operation","Distribution Pump Operation","Effluent Screens","Level Sensor Operation","SludgeScum Accumulation"] | YES | [18 empty] | This AOSS is functioning as designed and in accordance with the performance/maintenance requirements of 12VAC5-613. | 10/03/2021 | 09:55 AM
11/04/2021 |  | Follow-Up | 124-STS-2379 | Fairfax | This AOSS is not functioning as designed or in accordance with the performance/maintenance requirements. | Approved | EHD - Fairfax | SES Mid Atlantic | 1942001203 | Michael | Green | [9 empty] | ["Dispersal System Operation"] | ["Dispersal System Operation"] | N/A | [17 empty] | Repaired tubing breaks. FXCHD on site. | This AOSS is not functioning as designed or in accordance with the performance/maintenance requirements. | 11/04/2021 | Jan 1 1900 4:00PM
09/25/2021 |  | RoutineScheduled | 133 10 0206 | Franklin | This AOSS is functioning as designed and in accordance with the performance/maintenance requirements of 12VAC5-613. | Approved | EHD - West Piedmont | The Creighton Companies, LLC | 1942001001 | J.J. | Keith | 1.000000 | 2000 | EZ Treat |  | Pump | Gravity | Trenches |  |  | ["Auxiliary Filter"] | ["Auxiliary Filter"] | [18 empty] | Third quarter 2021 inspection. Cleaned recirculation tank filter. Grease trap #1 approx. 6" of grease. Tested floats, pumps and alarm. Spray heads spraying very good. Restaurant is on a regular grease trap pump out schedule. | This AOSS is functioning as designed and in accordance with the performance/maintenance requirements of 12VAC5-613. | 10/14/2021 | 07:03 PM
10/14/2021 |  | RoutineScheduled |  | Loudoun | This AOSS is functioning as designed and in accordance with the performance/maintanence requirements of 12VAC5-613 | Approved | EHD - Loudoun | SES Mid Atlantic, LLC | 1942001203 | James | Green | 1.000000 |  | Biomicrobics MicroFAST | none | Pump | Gravity | Drip | Not Applicable |  | ["BlowerCompressorAerator Operation" ,"Auxiliary Filter"] | ["BlowerCompressorAerator Operation" ,"Auxiliary Filter"] | NA | [15 empty] | Will be sent separately | Inspected | Components marked Fully Inspected are done so at the request of the LCHD but do not include the uncovering or physical removal of buried or submerged components such as pumps, floats, diffusers etc, nor inspection of the interior or exterior of tanks, boxes, valves or other buried components for leaks, structural defects or other abnormalities. | This AOSS is functioning as designed and in accordance with the performance/maintanence requirements of 12VAC5-613 | 11/16/2021 | 05:31 AM
10/13/2021 |  | RoutineScheduled | ST-05-201 | Caroline | This AOSS is functioning as designed and in accordance with the performance/Maintenance requirements of 12VAC5-613 | Approved | EHD - Rappahannock | EcoSeptix Alliance | 1942001101 | Joe | Malloy |  |  | Orenco Advantex | Orenco Advantex | Pump | Gravity | Trenches | Not Applicable |  | ["Recirculation Pump" ,"SludgeScum Accumulation" ,"Attached Growth Medium" ,"Distribution Pump Operation"] | ["Attached Growth Medium" ,"Recirculation Pump" ,"Distribution Pump Operation"] | NA | Musty | Discolored | [13 empty] | Will be sent separately | Inspected | We recommend pumping the Advantex tank due to sludge accumulation in the tank. Upon arrival, the system was in high level due to a corroded wire nut on the pump wiring. We cleaned and reconnected the wiring. We also removed roots from the surge box and distribution box. | This AOSS is functioning as designed and in accordance with the performance/Maintenance requirements of 12VAC5-613 | 12/01/2021 | 07:33 AM
07/14/2021 |  | RoutineScheduled |  | Loudoun | This AOSS is functioning as designed and in accordance with the performance/Maintenance requirements of 12VAC5-613 | Pending Review | EHD - Loudoun | Mckim Construction | 1942001330 | Michelle | Mckim | 1.000000 |  | none | none | Pump | Gravity | Trenches | Not Applicable |  |  |  | NA | [15 empty] | Will be sent separately | Inspected |  | This AOSS is functioning as designed and in accordance with the performance/Maintenance requirements of 12VAC5-613 | 07/19/2021 | 05:59 AM
03/09/2021 | Alternative | RoutineScheduled | 115-05-0384 | Campbell | This AOSS is functioning as designed and in accordance with the performance/maintenance requirements of 12VAC5-613. | Approved | EHD - Central | Virginia Septic Service | 1942001512 | iain | Waugh | 1.000000 | 8000 | Biomicrobics Fast 0.5 |  | Gravity | Gravity | Trenches | Not Applicable |  | ["Effluent Screens"] | ["Effluent Screens"] | NA | [16 empty] | Inspected | Sludge levels- West side tanks 4-5" Scum layer and 8-12" in. sludge in Septic tank trace in pump tank -East side tank Pumped recently sludge level all OK- Fast treatment unit 20-30" Slduge in center treatment unit reccomend to pump it. Pump tanks 2 " sludge Good Aeration from Blower, cleaned blower motor filter ,Clear Effluent. | This AOSS is functioning as designed and in accordance with the performance/maintenance requirements of 12VAC5-613. | 03/10/2021 | 12:30 PM
03/17/2021 |  | RoutineScheduled | 08-184-5003 | Scott | This AOSS is functioning as designed and in accordance with the performance/maintenance requirements of 12VAC5-613. | Approved | EHD - Lenowisco | S.E.P.T.I.C., Inc. | 1942001097 | Denny | Deel |  |  | Norweco |  | Gravity | Gravity | Discharge | Chlorination | 200.000000 | ["BlowerCompressorAerator Operation","Control Operation","Disinfection","Dispersal System Operation"] | ["BlowerCompressorAerator Operation","Control Operation","Dispersal System Operation","Disinfection"] | YES | Musty | Clear | [15 empty] | Discharge Sign Installed | This AOSS is functioning as designed and in accordance with the performance/maintenance requirements of 12VAC5-613. | 03/17/2021 | 12:00 AM
09/27/2021 |  |  | 17-142-0298 | Hanover | This AOSS is functioning as designed and in accordance with the performance/maintenance requirements of 12VAC5-613. | Approved | EHD - Chickahominy | C&W Hanover Septic | 1942001281 | William | Shaw |  |  | Advantex | [6 empty] | ["Attached Growth Medium","Control Operation","Distribution Pump Operation","Recirculation Pump"] | ["Attached Growth Medium","Control Operation","Distribution Pump Operation","Recirculation Pump"] | [19 empty] | This AOSS is functioning as designed and in accordance with the performance/maintenance requirements of 12VAC5-613. | 10/01/2021 | 12:00 AM
06/14/2021 |  | Reportable Incident | 175-04-0410 | Prince William | This AOSS should now return to normal function after having provided the above state routine maintenance | Approved | EHD - Prince William | SES Mid Atlantic | 1942001203 | Michael | Green | [9 empty] | ["BlowerCompressorAerator Operation"] | ["BlowerCompressorAerator Operation"] | N/A | [17 empty] | Installed new compressor. | This AOSS should now return to normal function after having provided the above state routine maintenance | 06/14/2021 | 04:00 PM
03/08/2021 |  | Follow-Up | 124-STS-2379 | Fairfax | This AOSS should now return to normal function after having provided the above state routine maintenance | Approved | EHD - Fairfax | SES Mid Atlantic | 1942001203 | Michael | Green | [9 empty] | ["BlowerCompressorAerator Operation","Level Sensor Operation"] | ["BlowerCompressorAerator Operation","Level Sensor Operation"] | N/A | [17 empty] | Replaced compressor & float. | This AOSS should now return to normal function after having provided the above state routine maintenance | 03/08/2021 | Jan 1 1900 4:00PM
07/09/2021 | Alternative | RoutineScheduled | {FIPSCode}-STS-30046 | Shenandoah | This AOSS is functioning as designed and in accordance with the performance/maintenance requirements of 12VAC5-613. | Approved | EHD - Lord Fairfax | Seals Septic Service | [5 empty] | Sand | [6 empty] | ["None"] | ["None"] | [17 empty] | Inspected | no discharge | This AOSS is functioning as designed and in accordance with the performance/maintenance requirements of 12VAC5-613. | 07/09/2021 | 12:00 AM
12/08/2021 |  | RoutineScheduled | 159-04-281 | Middlesex | This AOSS is functioning as designed and in accordance with the performance/maintenance requirements of 12VAC5-613. | Approved | EHD - Three Rivers | Church View Septic Service Inc. | 1942001302 | Charles | Langford | 1.000000 | 1000 | Clearstream |  | Pump |  | Trenches | Not Applicable |  | ["Effluent Screens"] | ["Effluent Screens"] | YES | [18 empty] | This AOSS is functioning as designed and in accordance with the performance/maintenance requirements of 12VAC5-613. | 01/10/2022 | 12:00 AM
05/13/2021 |  | RoutineScheduled |  | Loudoun | This alternative discharging system is functioning as designed and in accordance with the performance/maintenance requirements of 12VAC5-640 | Pending Review | EHD - Loudoun | Great Falls Septic Service, Inc | 1942001301 | Josh | Hott | 1.000000 |  | Puraflo | none | Pump | Gravity | Trenches | Not Applicable |  |  |  | NA | [15 empty] | Will be sent separately | Inspected |  | This alternative discharging system is functioning as designed and in accordance with the performance/maintenance requirements of 12VAC5-640 | 06/09/2021 | 10:10 AM
01/06/2021 |  | RoutineScheduled | 150-14-0064 | King William | This AOSS should now return to normal function after having provided the above state routine maintenance. | Approved | EHD - Three Rivers | obsidian onsite services | 1942001177 | joel | pinnix | [9 empty] | [] | [] | [19 empty] | This AOSS should now return to normal function after having provided the above state routine maintenance. |  | 12:00 AM
01/15/2021 | Alternative | Routine/Scheduled | 136-97-0786 | Gloucester | This AOSS is functioning as designed and in accordance with the performance/maintenance requirements of 12VAC5-613 | Approved | EHD - Three Rivers | Miller's Septic Service | 1942001063 | K.R. Trapper | Davis | 1.000000 | 1000 | Puraflo |  | Pump | Gravity |  |  | 450.000000 |  | ["Attached Growth Medium","Control Operation","Dispersal System Operation","Distribution Pump Operation","Effluent Screens","Level Sensor Operation","Septic Tank Baffles","Sludge/Scum Accumulation"] | YES | Musty | Clear | [15 empty] | Routine Service Primary Septic Tank - normal level - effluent screen serviced. PumpTank - normal level - pump, float sensors & controls operating BioFilter - 4 Modules - peatmoss in good condition - raked & turned all modules. | This AOSS is functioning as designed and in accordance with the performance/maintenance requirements of 12VAC5-613 | 01/18/2021 | 08:30 AM
08/23/2021 |  | RoutineScheduled | 03-197-044 | Wise | This AOSS is functioning as designed and in accordance with the performance/maintenance requirements of 12VAC5-613. | Approved | EHD - Lenowisco | S.E.P.T.I.C., Inc. | 1942001097 | Denny | Deel |  |  | Jet |  | Gravity | Gravity | Mound | Not Applicable | 200.000000 | ["BlowerCompressorAerator Operation","Control Operation","Dispersal System Operation","SludgeScum Accumulation"] | ["BlowerCompressorAerator Operation","Control Operation","Dispersal System Operation","SludgeScum Accumulation"] | NA | Musty | Clear | [16 empty] | This AOSS is functioning as designed and in accordance with the performance/maintenance requirements of 12VAC5-613. | 08/23/2021 | 12:00 AM
09/30/2021 | Alternative | Follow-Up | 234-14-447 | Chesapeake | This AOSS should now return to normal function after having provided the above state routine maintenance. | Approved | EHD - Chesapeake | Farmer's Septic Service, Inc. | 1942001191 | Allen | Farmer | 1.000000 | [28 empty] | Meet with the pumping company and pumped and cleaned the pump tank and Clearstream tank. Unhooked the pressure switch on the aerator and unhooked the UV. | This AOSS should now return to normal function after having provided the above state routine maintenance. | 09/30/2021 | Dec 30 1899 12:00PM
03/16/2021 |  | RoutineScheduled |  | Loudoun | This alternative discharging system is functioning as designed and in accordance with the performance/maintenance requirements of 12VAC5-640 | Pending Review | EHD - Loudoun | Mckim Construction | 1942001330 | Michelle | Mckim | 1.000000 |  | Puraflo | none | Pump | Gravity | Trenches | Not Applicable |  |  |  | NA | [15 empty] | Will be sent separately | Inspected |  | This alternative discharging system is functioning as designed and in accordance with the performance/maintenance requirements of 12VAC5-640 | 04/14/2021 | 04:27 PM
02/08/2021 |  | RoutineScheduled |  | Page | This alternative discharging system is functioning as designed and in accordance with the performance/maintenance requirements of 12VAC5-640 | Pending Payment | EHD - Lord Fairfax | Cubbage Septic Solutions LLC | 1942001021 | Harrison | Cubbage | 1.000000 |  | Biomicrobics MicroFAST | none | Gravity | Gravity | Trenches | Not Applicable |  | ["BlowerCompressorAerator Operation"] | ["BlowerCompressorAerator Operation"] | NA | [15 empty] | Will be sent separately | Inspected | Septic tank pumped | This alternative discharging system is functioning as designed and in accordance with the performance/maintenance requirements of 12VAC5-640 | 04/26/2021 | 09:04 AM
06/23/2021 |  | Follow-Up |  | Culpeper | This AOSS is functioning as designed and in accordance with the performance/Maintenance requirements of 12VAC5-613 | Pending Review | EHD - Rappahannock-Rapidan | EcoSeptix Alliance | 1942001101 | Joe | Malloy | 2.000000 |  | none | none | Pump | Gravity |  | UV |  |  |  | NA | [7 empty] | 06/23/2021 |  | 6.000000 |  | 3.000000 | 1.800000 |  |  | Will be sent separately | Inspected | DO 4.87 mg/l | This AOSS is functioning as designed and in accordance with the performance/Maintenance requirements of 12VAC5-613 | 10/06/2021 | 10:54 AM
05/14/2021 |  | RoutineScheduled | 00-197-224 | Wise | This AOSS is functioning as designed and in accordance with the performance/maintenance requirements of 12VAC5-613. | Approved | EHD - Lenowisco | S.E.P.T.I.C., Inc. | 1942001097 | Denny | Deel |  |  | Norweco |  | Gravity | Gravity | Mound | Not Applicable | 200.000000 | ["BlowerCompressorAerator Operation","Dispersal System Operation","Control Operation"] | ["BlowerCompressorAerator Operation","Dispersal System Operation","Control Operation"] | YES | Musty | Clear | [16 empty] | This AOSS is functioning as designed and in accordance with the performance/maintenance requirements of 12VAC5-613. | 05/14/2021 | 12:00 AM
08/17/2021 |  | Reportable Incident | 234-13-337 | Chesapeake | This AOSS should now return to normal function after having provided the above state routine maintenance. | Approved | EHD - Chesapeake | Farmer's Septic Service, Inc. | 1942001191 | Allen | Farmer | 1.000000 | [8 empty] | ["BlowerCompressorAerator Operation","Control Operation","Disinfection","Distribution Pump Operation","Effluent Screens","Level Sensor Operation","SludgeScum Accumulation"] | ["BlowerCompressorAerator Operation","Control Operation","Disinfection","Distribution Pump Operation","Effluent Screens","Level Sensor Operation","SludgeScum Accumulation"] | [18 empty] | Owner called due to the light going on and off. Serviced system. Checked the pump, panel, & floats (ok). Cleaned the filter and the diffuser in the Clearstream and cleaned the disc filter. Changed the filter in the aerator and replaced the UV light bulb. Visible wetness on the drainfield - most likely from rain - once it dries up need to keep an eye on it. The timer is set to 8 minutes every 2 hours. | This AOSS should now return to normal function after having provided the above state routine maintenance. | 08/17/2021 | Jan 1 1900 9:00AM
05/19/2021 |  |  | 12-183-056 | Russell | This AOSS is functioning as designed and in accordance with the performance/maintenance requirements of 12VAC5-613. | Approved | EHD - Cumberland Plateau | S.E.P.T.I.C., Inc. | 1942001097 | Denny | Deel | [9 empty] | [] | [] | [8 empty] | 05/19/2021 |  | 3.960000 |  |  | 2.100000 |  |  | Attached to this report |  | BOD: 3.96 TSS: 2.10 | This AOSS is functioning as designed and in accordance with the performance/maintenance requirements of 12VAC5-613. | 05/19/2021 | 12:00 AM
01/14/2021 |  | Routine/Scheduled | 175-04-0460 | Prince William | This AOSS is functioning as designed and in accordance with the performance/maintenance requirements of 12VAC5-613 | Approved | EHD - Prince William | SES Mid Atlantic | 1942001203 | Michael | Green |  |  | Puraflo |  |  |  |  | Not Applicable |  | ["Effluent Screens"] | ["Effluent Screens"] | YES | [17 empty] | Pump Amps 10.63 ETM 586 hrs Cycles 41647 Septic Sludge 6" Scum 1" Pump Sludge 2" Scum 0 On 53 secs Off 2 hrs | This AOSS is functioning as designed and in accordance with the performance/maintenance requirements of 12VAC5-613 | 01/14/2021 | 03:07 PM
08/24/2021 |  | Routine/Scheduled | {FIPSCode}-STS-60551 | Spotsylvania | This AOSS is functioning as designed and in accordance with the performance/maintenance requirements of 12VAC5-613 | Approved | EHD - Rappahannock | SES Mid Atlantic | 1942001203 | Michael | Green | [9 empty] | ["None"] | ["None"] | N/A | [17 empty] | Septic Sludge 5" Scum 0 Pump Sludge 2" Scum 0 Control panel demand. | This AOSS is functioning as designed and in accordance with the performance/maintenance requirements of 12VAC5-613 | 08/24/2021 | 12:02 PM
03/11/2021 |  | Routine/Scheduled | 07-120-0773A | Colonial Heights | This AOSS is functioning as designed and in accordance with the performance/maintenance requirements of 12VAC5-613 | Approved | EHD - Chesterfield | Miller’s Septic Service | 1942001063 | K.R. Trapper | Davis | 1.000000 | 1500 | Orenco Advantex |  | Pump | Gravity | Trenches | Not Applicable | 450.000000 |  | ["Attached Growth Medium","Control Operation","Dispersal System Operation","Distribution Pump Operation","Effluent Screens","Level Sensor Operation","Recirculation Pump","Septic Tank Baffles","SludgeScum Accumulation"] | YES | None | Clear | [15 empty] | routine service Processing Tank - normal level - RSV, Recirc Pump, Effluent screen serviced. Treatment Module - media drapes & spray grid serviced. Pump Tank - normal level - pump, float sensors & controls operating. Distribution Box - intact - all laterals accepting effluent. | This AOSS is functioning as designed and in accordance with the performance/maintenance requirements of 12VAC5-613 | 03/16/2021 | Jan 1 1900 7:30AM
07/20/2021 |  | Routine/Scheduled | 550-STS-6317 | Chesapeake | This AOSS is functioning as designed and in accordance with the performance/maintenance requirements of 12VAC5-613 | Approved | EHD - Chesapeake | R & K Septic, Inc. | 1942001066 | Mary | VanHolten |  |  | Orenco Advantex | [6 empty] | ["Attached Growth Medium","Control Operation","Dispersal System Operation","Distribution Pump Operation","Level Sensor Operation","Recirculation Pump","SludgeScum Accumulation"] | ["Attached Growth Medium","Control Operation","Dispersal System Operation","Distribution Pump Operation","Level Sensor Operation","Recirculation Pump","SludgeScum Accumulation"] | N/A | None | Clear | 7.240000 | 5.000000 | [14 empty] | This AOSS is functioning as designed and in accordance with the performance/maintenance requirements of 12VAC5-613 | 07/20/2021 | Jan 1 1900 10:40AM
10/26/2021 |  | Routine/Scheduled | 228-04-1181 | Virginia Beach | This AOSS is functioning as designed and in accordance with the performance/maintenance requirements of 12VAC5-613. | Approved | EHD - Virginia Beach | R & K Septic, Inc. | 1942001066 | Mary | VanHolten |  |  | Whitewater ATU |  | Pump |  |  |  |  | ["BlowerCompressorAerator Operation","Control Operation","Dispersal System Operation","Distribution Pump Operation","Level Sensor Operation","SludgeScum Accumulation"] | ["BlowerCompressorAerator Operation","Control Operation","Dispersal System Operation","Distribution Pump Operation","Level Sensor Operation","SludgeScum Accumulation"] | N/A | None | Clear | [16 empty] | This AOSS is functioning as designed and in accordance with the performance/maintenance requirements of 12VAC5-613. | 10/26/2021 | Jan 1 1900 12:05PM
07/12/2021 |  | RoutineScheduled | 107-09-0198 | Augusta | This AOSS is functioning as designed and in accordance with the performance/maintenance requirements of 12VAC5-613 | Approved | EHD - Central Shenandoah | Onsite Wastewater Services - May Supply | 1942001627 | Drew | Shull | 1.000000 |  | Orenco Advantex | none | Pump | Gravity | Trenches | Not Applicable |  |  |  | NA | [15 empty] | Will be sent separately | Inspected |  | This AOSS is functioning as designed and in accordance with the performance/maintenance requirements of 12VAC5-613 | 04/01/2022 | 01:40 PM
01/18/2021 |  | Routine/Scheduled | SD-06-281 | Fauquier | This AOSS is functioning as designed and in accordance with the performance/maintenance requirements of 12VAC5-613 | Approved | EHD - Rappahannock-Rapidan | SES Mid Atlantic | 1942001203 | Michael | Green |  |  | Puraflo |  |  |  |  | Not Applicable |  | ["Effluent Screens"] | ["Effluent Screens"] | YES | [17 empty] | Pump Amps 9.13 ETM 457 hrs Cycles 23480 Septic Sludge 3" Scum 0.25 Pump Sludge 1" Scum 0 On 1 min 55 secs Off 2 hrs | This AOSS is functioning as designed and in accordance with the performance/maintenance requirements of 12VAC5-613 | 01/18/2021 | 11:37 AM
12/28/2021 |  | RoutineScheduled | {FIPSCode}-STS-11016 | Prince William | This AOSS is functioning as designed and in accordance with the performance/maintenance requirements of 12VAC5-613. | Approved | EHD - Prince William | Triple R Construction Co., Inc. | 1942001108 | Charles | Seamon | 4.000000 |  | Septic Tank | Delta DF ATU to Sand Filter Pump Tank | Pump | Pressure | Discharge |  |  | ["None"] | ["None"] | NA | [17 empty] | Septic Tank- 5"sludge 0"scum/ Delta DF ATU-2"sludge/ Pump Tank to Sand Filter- 0"sludge/ Discharge Pump Tank to Spray Heads- 0"sludge/ Sand Filter sand is in good condition/ Sand Filter Pump cnts cc1-16679/ Spray Pump cnts cc1-2321/ Spray Head are functioning properly/ Added Chlorine Tablets. | This AOSS is functioning as designed and in accordance with the performance/maintenance requirements of 12VAC5-613. |  | 12:00 AM
05/24/2021 |  | RoutineScheduled | 177-11-0030-SR | Spotsylvania | This alternative discharging system is functioning as designed and in accordance with the performance/maintenance requirements of 12VAC5-640 | Approved | EHD - Rappahannock | Dominion Septic, Inc | 1942001068 | David | Stewart | 2.000000 |  | Orenco Advantex | none | Pump | Gravity | Pad | Not Applicable |  | ["Attached Growth Medium" ,"Level Sensor Operation" ,"Recirculation Pump" ,"Septic Tank Baffles" ,"SludgeScum Accumulation" ,"Dispersal System Operation" ,"Distribution Pump Operation"] | ["Attached Growth Medium" ,"Level Sensor Operation" ,"Recirculation Pump" ,"Septic Tank Baffles" ,"SludgeScum Accumulation" ,"Dispersal System Operation" ,"Distribution Pump Operation"] | NA | None | Clear | [13 empty] | Will be sent separately | Inspected | Routine inspection. Proposal has been signed to correct deficiencies. Customer is one the schedule. | This alternative discharging system is functioning as designed and in accordance with the performance/maintenance requirements of 12VAC5-640 | 05/27/2021 | 01:22 PM
06/04/2021 |  | Routine/Scheduled | 124-STS-2379 | Fairfax | This AOSS is functioning as designed and in accordance with the performance/maintenance requirements of 12VAC5-613 | Approved | EHD - Fairfax | SES Mid Atlantic | 1942001203 | Michael | Green |  |  | Biomicrobics MicroFAST |  |  |  |  | Not Applicable |  | ["BlowerCompressorAerator Operation"] | ["BlowerCompressorAerator Operation"] | N/A | Musty | Discolored | [15 empty] | Pump 1 Amps 9.58 Pump 2 Amps 9.61 Water Meter Reading 2130130 Septic Sludge 12" Scum 4" Pump Sludge 2" Scum 0 On 3 mins 41 secs Off 5 hrs 58 mins | This AOSS is functioning as designed and in accordance with the performance/maintenance requirements of 12VAC5-613 | 06/04/2021 | Jan 1 1900 1:19PM
11/22/2021 |  | RoutineScheduled |  | Loudoun | This AOSS is functioning as designed and in accordance with the performance/maintenance requirements of 12VAC5-613 | Pending Review | EHD - Loudoun | Mckim Septic and Pumping | 1942001330 | Michelle | Mckim | 1.000000 |  | none | none | Gravity | Gravity |  | Not Applicable |  |  |  | NA | [15 empty] | Will be sent separately | Inspected | An inspection of a conventional pump septic system. The septic control panel is an interior demand dose. There is one clean out near the house. The sewer line was camera snaked and was clear. The septic tank has plastic riser for access. The septic tank was sludge judged and does not need pumped out at this time. There is a filter that was cleaned. The pump tank, pump, floats and force main were inspected. The 6 port concrete splitter and all three 6 port concrete d-boxes were dug up. They were 10" under the ground. All conveyance lines and header lines were camera snaked and were clear. The drain field was probed and dry. At this time all components are in working condition. This inspection does not guarantee the life of any of the components | This AOSS is functioning as designed and in accordance with the performance/maintenance requirements of 12VAC5-613 | 01/07/2022 | 02:21 PM
04/15/2021 |  | Routine/Scheduled | 133 05 1190 | Franklin | This AOSS is functioning as designed and in accordance with the performance/maintenance requirements of 12VAC5-613 | Approved | EHD - West Piedmont | Advanced Environmental & Septic, LLC | 1942001042 | Rodney | Rice | 1.000000 |  | Orenco Advantex |  | Pump | Gravity | Trenches | Not Applicable |  | ["None"] | ["Control Operation","Distribution Pump Operation","Level Sensor Operation","Recirculation Pump","Septic Tank Baffles","SludgeScum Accumulation"] | N/A | [18 empty] | This AOSS is functioning as designed and in accordance with the performance/maintenance requirements of 12VAC5-613 | 04/15/2021 | 10:30 AM
05/28/2021 |  | RoutineScheduled | 187120120 | Warren | This AOSS is functioning as designed and in accordance with the performance/maintenance requirements of 12VAC5-613. | Approved | EHD - Lord Fairfax | Larry Royston Septic Service, LLC | 2705110224 | Larry | Royston | [9 empty] | ["None"] | ["None"] | YES | None | [15 empty] | Inspected |  | This AOSS is functioning as designed and in accordance with the performance/maintenance requirements of 12VAC5-613. | 06/03/2021 | 12:00 AM
04/21/2021 |  | RoutineScheduled |  | Loudoun | This alternative discharging system is functioning as designed and in accordance with the performance/maintenance requirements of 12VAC5-640 | Pending Review | EHD - Loudoun | Catoctin Environmental | 1942001137 | Cameron | Creighton | 1.000000 |  | none | none | Pump | Gravity | Trenches | Not Applicable |  |  |  | NA | [15 empty] | Will be sent separately | Inspected |  | This alternative discharging system is functioning as designed and in accordance with the performance/maintenance requirements of 12VAC5-640 | 05/27/2021 | 01:26 PM
08/10/2021 |  | RoutineScheduled |  | Loudoun | This AOSS is functioning as designed and in accordance with the performance/maintanence requirements of 12VAC5-613 | Approved | EHD - Loudoun | SES Mid Atlantic, LLC | 1942001203 | James | Green | 2.000000 |  | Puraflo | none | Pump | Gravity | Trenches | Not Applicable |  | ["Effluent Screens"] | ["Effluent Screens"] | YES | [15 empty] | Will be sent separately | Inspected | Components marked Fully Inspected are done so at the request of the LCHD but do not include the uncovering or physical removal of buried or submerged components such as pumps, floats, diffusers etc, nor inspection of the interior or exterior of tanks, boxes, valves or other buried components for leaks, structural defects or other abnormalities. | This AOSS is functioning as designed and in accordance with the performance/maintanence requirements of 12VAC5-613 | 11/16/2021 | 05:31 AM
07/28/2021 |  | Follow-Up | SD-04-363 | Fauquier | This AOSS is functioning as designed and in accordance with the performance/maintanence requirements of 12VAC5-613 | Approved | EHD - Rappahannock-Rapidan | Dominion Septic, Inc | 1942001125 | Tom | Jackson | 3.000000 |  | Biomicrobics MicroFAST | none | Pump | Gravity | Drip | Not Applicable |  | ["Control Operation" ,"Distribution Pump Operation" ,"Level Sensor Operation"] | ["Control Operation" ,"Distribution Pump Operation" ,"Level Sensor Operation"] | NA | None | Cloudy | [13 empty] | Will be sent separately | Inspected |  | This AOSS is functioning as designed and in accordance with the performance/maintanence requirements of 12VAC5-613 | 08/04/2021 | 12:41 PM
04/15/2021 |  | RoutineScheduled | 107-18-0335 | Augusta | This AOSS is functioning as designed and in accordance with the performance/maintenance requirements of 12VAC5-613. | Approved | EHD - Central Shenandoah | Garland Easter Septic Service | 1942001206 | Garland | Easter |  |  |  |  | Gravity | Gravity | Trenches | Not Applicable |  | ["None"] | ["None"] | NA | Musty | Clear | [16 empty] | This AOSS is functioning as designed and in accordance with the performance/maintenance requirements of 12VAC5-613. | 02/24/2021 | 12:00 AM
02/15/2021 |  | RoutineScheduled | 177-11-0140-SP | Spotsylvania | This AOSS is functioning as designed and in accordance with the performance/Maintenance requirements of 12VAC5-613 | Approved | EHD - Rappahannock | EcoSeptix Alliance | 1942001060 | Rob | Martin | 1.000000 |  | EcoPod | none | Pump | Gravity | Trenches | Not Applicable |  | ["Attached Growth Medium" ,"BlowerCompressorAerator Operation"] | ["BlowerCompressorAerator Operation" ,"Attached Growth Medium"] | NA | [15 empty] | Will be sent separately | Inspected |  | This AOSS is functioning as designed and in accordance with the performance/Maintenance requirements of 12VAC5-613 | 04/09/2021 | 03:25 PM
06/08/2021 |  | RoutineScheduled |  | Loudoun | This AOSS is functioning as designed and in accordance with the performance/maintanence requirements of 12VAC5-613 | Approved | EHD - Loudoun | Eco Virginia | 1942001235 | William | Poindexter | 1.000000 |  | Puraflo | none | Pump | Gravity | Trenches | Not Applicable |  | ["Effluent Screens"] | ["Effluent Screens"] | YES | [15 empty] | Will be sent separately | Inspected |  | This AOSS is functioning as designed and in accordance with the performance/maintanence requirements of 12VAC5-613 | 07/19/2021 | 04:17 PM
09/27/2021 |  | Routine/Scheduled | 03-160-0298 | Montgomery | This AOSS is functioning as designed and in accordance with the performance/maintenance requirements of 12VAC5-613. | Approved | EHD - New River | Advanced Environmental & Septic, LLC | 1942001042 | Rodney | Rice | 1.000000 |  | Delta Environmental Products, DF Series |  | Gravity | Gravity | Trenches | Not Applicable |  | ["None"] | ["BlowerCompressorAerator Operation","SludgeScum Accumulation"] | N/A | [18 empty] | This AOSS is functioning as designed and in accordance with the performance/maintenance requirements of 12VAC5-613. | 09/27/2021 | 01:15 PM
08/18/2021 |  | Reportable Incident | 10-118-0010 | Charles City | This AOSS should now return to normal function after having provided the above state routine maintenance | Approved | EHD - Chickahominy | Miller’s Septic Service | 1942001468 | Kevin | Blasing | 1.000000 | 500 | Hoot |  | Pump | Pressure | Drip | Not Applicable | 450.000000 | ["BlowerCompressorAerator Operation"] | ["BlowerCompressorAerator Operation"] | N/A | Musty | Clear | [15 empty] | Alarm - found air compressor diaphragm failure ... due to age of compressor, owner chose to replace vs. rebuild. Aeration placed back into operation - mixing present on departure. | This AOSS should now return to normal function after having provided the above state routine maintenance | 08/19/2021 | Jan 1 1900 10:00AM
07/27/2021 |  | RoutineScheduled | 182-04-0629 | Rockingham | This AOSS is functioning as designed and in accordance with the performance/maintenance requirements of 12VAC5-613. | Approved | EHD - Central Shenandoah | Seals Septic Service | [5 empty] | FAST | [6 empty] | ["Auxiliary Filter","BlowerCompressorAerator Operation","Dispersal System Operation"] | ["Auxiliary Filter","BlowerCompressorAerator Operation","Dispersal System Operation"] | [17 empty] | Inspected | removed some root intrusion in pump tank | This AOSS is functioning as designed and in accordance with the performance/maintenance requirements of 12VAC5-613. | 08/17/2021 | 12:00 AM
09/09/2021 |  | RoutineScheduled | 18-184-081 | Scott | This AOSS is functioning as designed and in accordance with the performance/maintenance requirements of 12VAC5-613. | Approved | EHD - Lenowisco | S.E.P.T.I.C., Inc. | 1942001097 | Denny | Deel |  |  | ATL Sand System |  | Gravity | Gravity | Pad | Not Applicable | 210.000000 | ["Auxiliary Filter","Dispersal System Operation","Septic Tank Baffles","SludgeScum Accumulation"] | ["Auxiliary Filter","Dispersal System Operation","Septic Tank Baffles","SludgeScum Accumulation"] | NA | None | [17 empty] | This AOSS is functioning as designed and in accordance with the performance/maintenance requirements of 12VAC5-613. | 09/10/2021 | 12:00 AM
04/16/2021 |  | Routine/Scheduled | 234-16-334 | Chesapeake | This AOSS is functioning as designed and in accordance with the performance/maintenance requirements of 12VAC5-613 | Approved | EHD - Chesapeake | R & K Septic, Inc. | 1942001066 | Mary | VanHolten |  |  | Clearstream ATU |  | Pump |  | Mound | UV |  | ["BlowerCompressorAerator Operation","Control Operation","Disinfection","Dispersal System Operation","Distribution Pump Operation","Level Sensor Operation","SludgeScum Accumulation"] | ["BlowerCompressorAerator Operation","Control Operation","Disinfection","Dispersal System Operation","Distribution Pump Operation","Level Sensor Operation","SludgeScum Accumulation"] | N/A | None | Clear | 7.620000 | 5.000000 | [14 empty] | This AOSS is functioning as designed and in accordance with the performance/maintenance requirements of 12VAC5-613 | 04/16/2021 | Jan 1 1900 10:30AM
12/17/2021 |  | Routine/Scheduled | 228-16-0007 | Virginia Beach | This AOSS is functioning as designed and in accordance with the performance/maintenance requirements of 12VAC5-613. | Approved | EHD - Virginia Beach | R & K Septic, Inc. | 1942001066 | Mary | VanHolten |  |  | Clearstream ATU |  | Pump |  | Pad | Not Applicable |  | ["BlowerCompressorAerator Operation","Control Operation","Dispersal System Operation","Distribution Pump Operation","Level Sensor Operation","SludgeScum Accumulation"] | ["BlowerCompressorAerator Operation","Control Operation","Dispersal System Operation","Distribution Pump Operation","Level Sensor Operation","SludgeScum Accumulation"] | N/A | None | Clear | 7.000000 | 4.000000 | [14 empty] | This AOSS is functioning as designed and in accordance with the performance/maintenance requirements of 12VAC5-613. | 12/17/2021 | Jan 1 1900 12:25PM
06/30/2021 | Alternative | RoutineScheduled | 151-07-0017 | Lancaster | This AOSS is functioning as designed and in accordance with the performance/maintenance requirements of 12VAC5-613. | Approved | EHD - Three Rivers | obsidian onsite services | 1942001177 | joel | pinnix | [9 empty] | [] | [] | [19 empty] | This AOSS is functioning as designed and in accordance with the performance/maintenance requirements of 12VAC5-613. |  | 12:00 AM
05/05/2021 |  | RoutineScheduled | 69170151 | Frederick | This AOSS is functioning as designed and in accordance with the performance/maintenance requirements of 12VAC5-613. | Approved | EHD - Lord Fairfax | Larry Royston Septic Service, LLC | 1942001325 | Larry | Royston | [9 empty] | ["None"] | ["None"] | YES | [16 empty] | Inspected |  | This AOSS is functioning as designed and in accordance with the performance/maintenance requirements of 12VAC5-613. | 05/22/2021 | 11:45 AM
05/20/2021 |  | RoutineScheduled | 107-02-0307 (LEGACY ALT. SYSTEM) | Augusta | This AOSS is functioning as designed and in accordance with the performance/maintenance requirements of 12VAC5-613. | Approved | EHD - Central Shenandoah | Cubbage Septic Solutions LLC | 1942001021 | Harrison | Cubbage | 1.000000 |  | Biomicrobics MicroFAST | none | Pump | Gravity | Drip | Not Applicable |  | ["Auxiliary Filter" ,"BlowerCompressorAerator Operation"] | ["Auxiliary Filter" ,"BlowerCompressorAerator Operation"] | NA | [15 empty] | Will be sent separately | Inspected |  | This AOSS is functioning as designed and in accordance with the performance/maintenance requirements of 12VAC5-613. | 07/13/2021 | 02:06 PM
11/10/2021 |  | Routine/Scheduled | 087-STS-6250 | Henrico | This AOSS is functioning as designed and in accordance with the performance/maintenance requirements of 12VAC5-613. | Approved | EHD - Henrico | Madison Environmental LLC | 1942001333 | Larry | Madison, Jr. | 3.000000 |  | Clearstream |  | Pump | Pressure | Drip | UV |  | ["BlowerCompressorAerator Operation","Control Operation","Disinfection","Distribution Pump Operation","Effluent Screens","Level Sensor Operation","Septic Tank Baffles","SludgeScum Accumulation"] | ["BlowerCompressorAerator Operation","Control Operation","Disinfection","Distribution Pump Operation","Effluent Screens","Level Sensor Operation","Septic Tank Baffles","SludgeScum Accumulation"] | YES | [18 empty] | This AOSS is functioning as designed and in accordance with the performance/maintenance requirements of 12VAC5-613. | 11/10/2021 | 03:30 PM
07/07/2021 |  | Routine/Scheduled | 136-08-0453 | Gloucester | This AOSS is functioning as designed and in accordance with the performance/maintenance requirements of 12VAC5-613 | Approved | EHD - Three Rivers | Miller’s Septic Service | 1942001063 | K.R. Trapper | Davis | 1.000000 | 1500 | Orenco Advantex |  | Gravity | Gravity | Trenches | Not Applicable | 450.000000 |  | ["Attached Growth Medium","Control Operation","Dispersal System Operation","Effluent Screens","Level Sensor Operation","Recirculation Pump","Septic Tank Baffles","SludgeScum Accumulation"] | YES | None | Clear | [15 empty] | Routine Service. Processing Tank - normal level - RSV, recirc pump, float sensors, effluent screen serviced. Treatment Module - media drapes & spray grid serviced. Distribution Box - plastic - intact - all laterals accepting effluent. | This AOSS is functioning as designed and in accordance with the performance/maintenance requirements of 12VAC5-613 | 07/08/2021 | 07:45 AM
03/04/2021 |  | Routine/Scheduled | 175-09-0502 | Prince William | This AOSS is functioning as designed and in accordance with the performance/maintenance requirements of 12VAC5-613 | Approved | EHD - Prince William | SES Mid Atlantic | 1942001203 | Michael | Green |  |  | Biomicrobics MicroFAST |  |  |  |  | Not Applicable |  | ["BlowerCompressorAerator Operation"] | ["BlowerCompressorAerator Operation"] | N/A | Musty | Clear | [15 empty] | Pump Amps 15.73 ETM 241 hrs Cycles 3662 Septic Sludge 12" Scum 6" ATU Sludge 20" Scum 0 Pump Sludge 1" Scum 0 On 6 mins 05 secs Off 23 hrs | This AOSS is functioning as designed and in accordance with the performance/maintenance requirements of 12VAC5-613 | 03/04/2021 | 12:49 PM
04/22/2021 |  | RoutineScheduled | SWP-04-153 | Spotsylvania | This alternative discharging system is functioning as designed and in accordance with the performance/maintenance requirements of 12VAC5-640 | Approved | EHD - Rappahannock | Dominion Septic, Inc | 1942001068 | David | Stewart | 1.000000 |  | Puraflo | none | Pump | Gravity | Pad | Not Applicable |  | ["Dispersal System Operation" ,"Distribution Pump Operation" ,"Septic Tank Baffles" ,"SludgeScum Accumulation" ,"Attached Growth Medium"] | ["Dispersal System Operation" ,"Distribution Pump Operation" ,"Septic Tank Baffles" ,"SludgeScum Accumulation" ,"Attached Growth Medium"] | NA | None | Clear | [13 empty] | Will be sent separately | Inspected | Routine inspection. Outstanding proposal for infiltration on both tanks. Home owner said they would like to move forward with repairs at the end of the summer. Proposal will be resent. | This alternative discharging system is functioning as designed and in accordance with the performance/maintenance requirements of 12VAC5-640 | 04/26/2021 | 01:40 PM
07/01/2021 |  | RoutineScheduled | 181-16-0108 | Rockbridge | This AOSS is functioning as designed and in accordance with the performance/maintenance requirements of 12VAC5-613 | Approved | EHD - Central Shenandoah | Onsite Wastewater Services - May Supply | 1942001627 | Drew | Shull | 1.000000 |  | Orenco Advantex | none | Pump | Gravity |  | Not Applicable |  |  |  | NA | [15 empty] | Will be sent separately | Inspected |  | This AOSS is functioning as designed and in accordance with the performance/maintenance requirements of 12VAC5-613 | 04/01/2022 | 01:40 PM
04/05/2021 |  | RoutineScheduled | 124-STS-2379 | Fairfax | This AOSS is functioning as designed and in accordance with the performance/maintenance requirements of 12VAC5-613. | Approved | EHD - Fairfax | Loudoun Environmental Treatment | 1942001460 | Raymond | Kirkpatrick | 2.000000 | 1500 |  |  | Pump | Gravity | Trenches | Not Applicable |  | ["None"] | ["None"] | NA | Musty | Clear | [16 empty] | This AOSS is functioning as designed and in accordance with the performance/maintenance requirements of 12VAC5-613. | 04/05/2021 | 12:00 AM
09/28/2021 |  | RoutineScheduled |  | Shenandoah | This AOSS is functioning as designed and in accordance with the performance/maintenance requirements of 12VAC5-613. | Pending Review | EHD - Lord Fairfax | Inboden Environmental Services, Inc | 1942001173 | Darrin | Plauger | [9 empty] | [] | [] |  | None | Clear | 8.210000 | [15 empty] | This AOSS is functioning as designed and in accordance with the performance/maintenance requirements of 12VAC5-613. | 10/14/2021 | 08:30 AM
03/15/2021 |  | RoutineScheduled | 181-02-0233 (LEGACY ALT. SYSTEM) | Rockbridge | This AOSS is functioning as designed and in accordance with the performance/maintanence requirements of 12VAC5-613 | Approved | EHD - Central Shenandoah | Onsite Wastewater Services - May Supply | 1942001627 | Drew | Shull | 1.000000 |  | Orenco Advantex | Orenco Advantex | Pump | Gravity | Drip | Not Applicable |  |  |  | NA | Musty | Clear | [13 empty] | Will be sent separately | Inspected | System found to be maintained and operating per requirements. | This AOSS is functioning as designed and in accordance with the performance/maintanence requirements of 12VAC5-613 | 08/09/2021 | 08:53 AM
03/29/2021 |  | RoutineScheduled | 181-05-0305 | Rockbridge | This AOSS is functioning as designed and in accordance with the performance/maintanence requirements of 12VAC5-613 | Approved | EHD - Central Shenandoah | Onsite Wastewater Services - May Supply | 1942001627 | Drew | Shull | 1.000000 |  | Biomicrobics MicroFAST | none | Gravity | Gravity | Trenches | Not Applicable |  |  |  | NA | Musty | Clear | [13 empty] | Will be sent separately | Inspected | System maintained and functioning per requirements. | This AOSS is functioning as designed and in accordance with the performance/maintanence requirements of 12VAC5-613 | 08/25/2021 | 09:52 AM
11/10/2021 |  | Routine/Scheduled | 07-160-0046 | Montgomery | This AOSS is functioning as designed and in accordance with the performance/maintenance requirements of 12VAC5-613. | Approved | EHD - New River | Advanced Environmental & Septic, LLC | 1942001042 | Rodney | Rice | 1.000000 |  | Delta Environmental Products, DF Series |  | Pump | Pressure | Drip | Not Applicable | 429.000000 | ["None"] | ["BlowerCompressorAerator Operation","Control Operation","Dispersal System Operation","Distribution Pump Operation","Effluent Screens","SludgeScum Accumulation"] | YES | [18 empty] | This AOSS is functioning as designed and in accordance with the performance/maintenance requirements of 12VAC5-613. | 11/10/2021 | 10:45 AM
01/22/2021 |  | RoutineScheduled |  | Loudoun | This AOSS is not functioning as designed or in accordance with the performance/maintanence requirements | Pending Review | EHD - Loudoun | Mckim Construction | 1942001330 | Michelle | Mckim | 1.000000 |  | none | none | Pump | Gravity | Trenches | Not Applicable |  |  |  | NA | [15 empty] | Will be sent separately | Inspected | A partial septic system inspection was done. D-box was not dug up and the header lines were not camera snaked. The state requires that all conventional septic tank must be pumped out every 5 years and filed with the state and the county. This is a conventional pump septic system. The septic control panel is an exterior demand dose. The sewer line was camera snaked and was clear. There are 2 cleanouts from the house to the tank. The septic tank has a plastic riser on the inlet and the outlet. A sludge judge was done and the septic tank needs pumped out there is 10" of scum on the top of the effluent and 20" of sludge on the bottom of tank. The pump tank, pump, floats and force main were inspected. Drain field was probed and was dry. At time of inspection the septic tank needs pumped out. | This AOSS is not functioning as designed or in accordance with the performance/maintanence requirements | 04/14/2021 | 04:27 PM
10/11/2021 |  | RoutineScheduled | 139-05-0116 | Greene | This AOSS is functioning as designed and in accordance with the performance/maintenance requirements of 12VAC5-613. | Approved | EHD - Blue Ridge | Alternative Systems Inspection Services, LLC | 1942001047 | Wesley | Basore | 1.000000 | 500 | Biomicrobics |  | Pump | Pressure | Drip | Not Applicable | 150.000000 | ["BlowerCompressorAerator Operation","Control Operation","Distribution Pump Operation","Level Sensor Operation","SludgeScum Accumulation"] | ["BlowerCompressorAerator Operation","Control Operation","Distribution Pump Operation","Level Sensor Operation","SludgeScum Accumulation"] | NA | [18 empty] | This AOSS is functioning as designed and in accordance with the performance/maintenance requirements of 12VAC5-613. | 10/31/2021 | 09:50 AM
05/04/2021 |  | Routine/Scheduled | 07-142-0176 | Hanover | This AOSS is functioning as designed and in accordance with the performance/maintenance requirements of 12VAC5-613 | Approved | EHD - Chickahominy | Miller’s Septic Service | 1942001063 | K.R. Trapper | Davis | 1.000000 | 1500 | Orenco Advantex |  | Pump | Gravity | Trenches | Not Applicable | 450.000000 |  | ["Attached Growth Medium","Control Operation","Dispersal System Operation","Distribution Pump Operation","Effluent Screens","Level Sensor Operation","Recirculation Pump","Septic Tank Baffles","SludgeScum Accumulation"] | YES | Musty | Clear | [15 empty] | Routine Service Processing Tank - normal level - RSV, Recirc Pump, & Effluent screen serviced. Treatment Module - media drapes & spray grid serviced. Pump Tank - normal level - discharge pump serviced - float sensors & controls operating. Distribution Box - concrete - all laterals accepting effluent. | This AOSS is functioning as designed and in accordance with the performance/maintenance requirements of 12VAC5-613 | 05/05/2021 | Jan 1 1900 8:00AM
11/19/2021 |  | RoutineScheduled | 2016-143-0117 | Henrico | This AOSS is functioning as designed and in accordance with the performance/maintenance requirements of 12VAC5-613. | Approved | EHD - Henrico | C & E Mechanical Corporation |  | Louis | Timberlake | 1.000000 | 250 | ClearStream |  | Pump | Gravity | Mound |  |  | ["BlowerCompressorAerator Operation","Control Operation","Dispersal System Operation","Distribution Pump Operation","Level Sensor Operation","SludgeScum Accumulation","Septic Tank Baffles"] | ["SludgeScum Accumulation","Septic Tank Baffles","Level Sensor Operation","Distribution Pump Operation","Control Operation","Dispersal System Operation","BlowerCompressorAerator Operation"] | NA | [16 empty] | Pumped Out |  | This AOSS is functioning as designed and in accordance with the performance/maintenance requirements of 12VAC5-613. | 12/28/2021 | 11:30 AM
02/05/2021 |  | Routine/Scheduled | 175-16-0281 | Prince William | This AOSS is functioning as designed and in accordance with the performance/maintenance requirements of 12VAC5-613 | Approved | EHD - Prince William | SES Mid Atlantic | 1942001203 | Michael | Green |  |  | EZ Treat Sandfilter | [6 empty] | ["Control Operation","Dispersal System Operation","Level Sensor Operation"] | ["Control Operation","Dispersal System Operation","Level Sensor Operation"] | N/A | Musty | Clear | [15 empty] | Pump Amsp 10.76 ETM 40 hrs 23 mins Cycles 712 Septic Sludge 12" Scum 1" ATU Sludge 3" Scum 0 Pump Sludge 0 Scum 0 | This AOSS is functioning as designed and in accordance with the performance/maintenance requirements of 12VAC5-613 | 02/05/2021 | 02:40 PM
06/02/2021 |  | Routine/Scheduled | 159-02-198 | Middlesex | This AOSS should now return to normal function after having provided the above state routine maintenance | Approved | EHD - Three Rivers | Miller’s Septic Service | 1942001063 | K.R. Trapper | Davis | 1.000000 | 1000 | Clearstream |  | Pump | Gravity | Trenches | Not Applicable | 450.000000 | ["BlowerCompressorAerator Operation"] | ["BlowerCompressorAerator Operation","Control Operation","Dispersal System Operation","Distribution Pump Operation","Effluent Screens","Level Sensor Operation","Septic Tank Baffles","SludgeScum Accumulation"] | YES | Musty | Clear | [15 empty] | ALARM / Routine Service System in alarm due to compressor failure - replaced compressor. - due for annual service. Septic tank - normal level - effluent screen serviced. Aeration Tank - normal level - mixing present after compressor replaced. Pump Tank - normal level - pump, float sensors & controls operating. Distribution Box - plastic intact - all laterals accepting effluent. | This AOSS should now return to normal function after having provided the above state routine maintenance | 06/03/2021 | 07:15 AM
09/20/2021 | Alternative | Pump-Out Only | {FIPSCode}-STS-4088 | Chesapeake | This AOSS is functioning as designed and in accordance with the performance/maintenance requirements of 12VAC5-613. | Approved | EHD - Chesapeake | R & K Septic, Inc. | 1942001066 | Mary | VanHolten | [11 empty] | N/A | [16 empty] | Pumped Out |  | This AOSS is functioning as designed and in accordance with the performance/maintenance requirements of 12VAC5-613. | 09/20/2021 | Dec 30 1899 9:00AM
09/30/2021 |  |  | SD-02-717 | Culpeper | This AOSS is functioning as designed and in accordance with the performance/maintenance requirements of 12VAC5-613. | Approved | EHD - Rappahannock-Rapidan | Wastemaster Inc |  | Timothy | Jenkins | [9 empty] | [] | [] | [18 empty] | Unable to access gate closed. called customer no answer | This AOSS is functioning as designed and in accordance with the performance/maintenance requirements of 12VAC5-613. | 09/30/2021 | 02:00 PM
09/30/2021 |  | Initial Visit | 157-08-0195 | Mathews | This AOSS is not functioning as designed or in accordance with the performance/maintenance requirements | Approved | EHD - Three Rivers | Miller’s Septic Service | 1942001468 | Kevin | Blasing | 2.000000 | 2000 | Clearstream | PremierTech, EFX | Pump | Gravity | Trenches | Not Applicable | 600.000000 |  | ["Attached Growth Medium","BlowerCompressorAerator Operation","Control Operation","Dispersal System Operation","Distribution Pump Operation","Effluent Screens","Level Sensor Operation","Septic Tank Baffles","SludgeScum Accumulation"] | YES | Musty | Clear | [15 empty] | Initial Visit. Primary Septic Tank - riser leaking / lid fractured. Secondary Septic Tank - filter out of housing - filter serviced and replaced. Clearstream - aeration tank - normal level - mixing present - compressor serviced. BioFilter - concrete - indications of flooding present - riser slightly below grade - infiltration noted - peatmoss in poor condition - requires replacement. Pump Basin - float sensors, pump & controls operating. Distribution Box - plastic - broken lid, seals fractured, requires replacement. | This AOSS is not functioning as designed or in accordance with the performance/maintenance requirements | 10/04/2021 | 09:30 AM
09/12/2021 |  | RoutineScheduled | 132-06-0274 | Fluvanna | This AOSS is functioning as designed and in accordance with the performance/maintenance requirements of 12VAC5-613. | Approved | EHD - Blue Ridge | Alternative Systems Inspection Services, LLC | 1942001047 | Wesley | Basore | 1.000000 | 500 | Norweco 960 |  | Pump | Pressure | Mound | Not Applicable | 150.000000 | ["BlowerCompressorAerator Operation","Control Operation","Dispersal System Operation","Distribution Pump Operation","Effluent Screens","Level Sensor Operation","SludgeScum Accumulation"] | ["BlowerCompressorAerator Operation","Control Operation","Dispersal System Operation","Distribution Pump Operation","Effluent Screens","Level Sensor Operation","SludgeScum Accumulation"] | YES | [18 empty] | This AOSS is functioning as designed and in accordance with the performance/maintenance requirements of 12VAC5-613. | 10/03/2021 | 10:05 AM
06/21/2021 |  | RoutineScheduled |  | Loudoun | This AOSS is not functioning as designed or in accordance with the performance/maintanence requirements | Approved | EHD - Loudoun | SES Mid Atlantic, LLC | 1942001203 | James | Green |  |  | Orenco Advantex | none | Pump | Gravity | Trenches | Not Applicable |  | ["Effluent Screens" ,"Distribution Pump Operation"] | ["Effluent Screens"] | YES | [15 empty] | Will be sent separately | Inspected | Components marked Fully Inspected are done so at the request of the LCHD but do not include the uncovering or physical removal of buried or submerged components such as pumps, floats, diffusers etc, nor inspection of the interior or exterior of tanks, boxes, valves or other buried components for leaks, structural defects or other abnormalities. CamLock is leaking. | This AOSS is not functioning as designed or in accordance with the performance/maintanence requirements | 07/15/2021 | 11:12 AM
05/28/2021 |  | Follow-Up | 124-STS-2379 | Fairfax | This AOSS should now return to normal function after having provided the above state routine maintenance | Approved | EHD - Fairfax | SES Mid Atlantic | 1942001203 | Michael | Green | [9 empty] | ["SludgeScum Accumulation"] | ["SludgeScum Accumulation"] | N/A | [17 empty] | Applied fungus killer to MicroFast tank. | This AOSS should now return to normal function after having provided the above state routine maintenance | 05/28/2021 | Jan 1 1900 3:00PM
10/05/2021 |  | RoutineScheduled | 124-STS-2379 | Fairfax | This AOSS is functioning as designed and in accordance with the performance/maintenance requirements of 12VAC5-613 | Approved | EHD - Fairfax | Virginia Septic | 1942001004 | Mark | Smith |  |  | Biomicrobics MicroFAST | none | Gravity | Gravity |  | Not Applicable |  |  |  | NA | [7 empty] | 10/06/2021 | Sample Chamber | [6 empty] | Will be sent separately | Inspected |  | This AOSS is functioning as designed and in accordance with the performance/maintenance requirements of 12VAC5-613 | 05/09/2022 | Jan 1 1900 5:41AM
09/27/2021 | Alternative | Routine/Scheduled | 136-14-0349 | Gloucester | This AOSS is functioning as designed and in accordance with the performance/maintenance requirements of 12VAC5-613. | Approved | EHD - Three Rivers | Farmer's Septic Service, Inc. | 1942001191 | Allen | Farmer | 1.000000 | [8 empty] | ["BlowerCompressorAerator Operation","Control Operation","Distribution Pump Operation","Effluent Screens","Level Sensor Operation","SludgeScum Accumulation"] | ["BlowerCompressorAerator Operation","Control Operation","Distribution Pump Operation","Effluent Screens","Level Sensor Operation","SludgeScum Accumulation"] | [18 empty] | Serviced system. Checked the pump, panel, & floats (ok). Cleaned the filter and the diffuser in the Clearstream. Changed the filter in the aerator. The septic tank needs to be pumped as well as pump the trash from the Clearstream tank. The timer is set to 5 minutes every 2 hours. | This AOSS is functioning as designed and in accordance with the performance/maintenance requirements of 12VAC5-613. | 09/27/2021 | 10:00 AM
09/09/2021 |  | RoutineScheduled | 124-STS-2379 | Fairfax | This AOSS is functioning as designed and in accordance with the performance/maintenance requirements of 12VAC5-613. | Approved | EHD - Fairfax | Environmental Systems Service | 1942001050 | Troy | Jenkins | [8 empty] | 1076.000000 | [] | [] | [8 empty] | 09/09/2021 | Sample Tap | 0.000000 |  |  | 2.200000 | 81.820000 |  | Attached to this report |  |  | This AOSS is functioning as designed and in accordance with the performance/maintenance requirements of 12VAC5-613. | 10/08/2021 | 12:00 AM
12/14/2021 |  | RoutineScheduled | SD-04-107 | Culpeper | This AOSS is functioning as designed and in accordance with the performance/maintenance requirements of 12VAC5-613 | Approved | EHD - Rappahannock-Rapidan | EcoSeptix Alliance | 1942001101 | Joe | Malloy |  |  | Orenco Advantex | none | Pump | Gravity |  | Not Applicable |  | ["Attached Growth Medium" ,"Recirculation Pump" ,"Disinfection"] | ["Attached Growth Medium" ,"Recirculation Pump" ,"Disinfection"] | NA | Musty | Cloudy | [5 empty] | 12/14/2021 | Sample Chamber | [6 empty] | Will be sent separately | Inspected | Took effluent sample today. | This AOSS is functioning as designed and in accordance with the performance/maintenance requirements of 12VAC5-613 | 01/05/2022 | 01:41 PM
07/09/2021 |  | Routine/Scheduled | AVEA-9URLC7 | Prince William | This AOSS is not functioning as designed or in accordance with the performance/maintenance requirements | Approved | EHD - Prince William | SES Mid Atlantic | 1942001203 | Michael | Green |  |  | Biomicrobics MicroFAST |  |  |  |  | UV |  | ["Auxiliary Filter","BlowerCompressorAerator Operation","Control Operation","Level Sensor Operation","SludgeScum Accumulation"] |  | N/A | Septic | Discolored | [15 empty] | 1. Need a new PC 8000 R3 logo for panel , ID number is 0BA6 / Serial number# 75203. Install new PC and program with the settings written on the panel door. 2. Tanks need to be pumped and hosed down. Will need to treat the treatment inside with Sodium Hydroxide to clean the system. 3. Need a new micro fast blower model number 0.75 4. Need to install a large electrical box at pump tank to accommodate the wires to be installed inside. 5. Three new floats, one yellow two blue. ( all wiring connections to be installed in the new electrical box installed on the tank. 6. UV jet system needs a new bulb,cord and transformer. UV holding cylinder will need to be flushed out to remove heavy sludge. 7. Need a new large spin filter at hydraulic unit. Water Meter Reading 274900 | This AOSS is not functioning as designed or in accordance with the performance/maintenance requirements | 07/09/2021 | 11:39 AM
06/03/2021 |  | Routine/Scheduled | {FIPSCode}-STS-2936 | Chesapeake | This AOSS is functioning as designed and in accordance with the performance/maintenance requirements of 12VAC5-613 | Approved | EHD - Chesapeake | R & K Septic, Inc. | 1942001066 | Mary | VanHolten |  |  | Clearstream ATU |  | Pump |  | Trenches | Not Applicable |  | ["BlowerCompressorAerator Operation","Control Operation","Dispersal System Operation","Distribution Pump Operation","Level Sensor Operation","SludgeScum Accumulation"] | ["BlowerCompressorAerator Operation","Control Operation","Dispersal System Operation","Distribution Pump Operation","Level Sensor Operation","SludgeScum Accumulation"] | N/A | None | Clear | 7.000000 | 5.000000 | [14 empty] | This AOSS is functioning as designed and in accordance with the performance/maintenance requirements of 12VAC5-613 | 06/03/2021 | Jan 1 1900 1:30PM
07/26/2021 |  | RoutineScheduled | 179-12-0161-SP | Stafford | This AOSS is functioning as designed and in accordance with the performance/Maintenance requirements of 12VAC5-613 | Approved | EHD - Rappahannock | EcoSeptix Alliance | 1942001060 | Rob | Martin | 1.000000 |  | Orenco Advantex | none | Pump | Gravity | Trenches | Not Applicable |  | ["Recirculation Pump" ,"Distribution Pump Operation" ,"Effluent Screens" ,"Attached Growth Medium"] | ["Distribution Pump Operation" ,"Effluent Screens" ,"Recirculation Pump" ,"Attached Growth Medium"] | YES | Musty | Dark Brown | [13 empty] | Will be sent separately | Inspected |  | This AOSS is functioning as designed and in accordance with the performance/Maintenance requirements of 12VAC5-613 | 10/06/2021 | 10:54 AM
10/20/2021 |  | RoutineScheduled | SWP-04-325 | Stafford | This AOSS is functioning as designed and in accordance with the performance/maintanence requirements of 12VAC5-613 | Approved | EHD - Rappahannock | Dominion Septic, Inc | 1942001403 | Isail | Marquez | 1.000000 |  | Ecoflo | none | Pump | Gravity | Trenches | Not Applicable |  | ["Level Sensor Operation"] | ["Level Sensor Operation"] | NA | None | Clear | [13 empty] | Will be sent separately | Inspected | break in pod has been repaired. Roots coming into d-box due to a broken seal. recommended to replace seal and to dig up around box and reseal the rest of rings and seals. will send a price for repair. | This AOSS is functioning as designed and in accordance with the performance/maintanence requirements of 12VAC5-613 | 11/01/2021 | 06:07 AM
01/05/2021 |  | RoutineScheduled | 182-11-0099 | Rockingham | This alternative discharging system is functioning as designed and in accordance with the performance/maintenance requirements of 12VAC5-640 | Approved | EHD - Central Shenandoah | Onsite Wastewater Services - May Supply | 1942001627 | Drew | Shull | 1.000000 |  | Biomicrobics MicroFAST | none | Pump | Pressure | Drip | Not Applicable |  |  |  | NA | Musty | Clear | [13 empty] | Will be sent separately | Inspected | system operating and maintained to all requirements. no corrections needed | This alternative discharging system is functioning as designed and in accordance with the performance/maintenance requirements of 12VAC5-640 | 05/28/2021 | 05:41 AM
09/01/2021 |  | Initial Visit | 165-STS-335618 | Rockingham | This AOSS is functioning as designed and in accordance with the performance/maintenance requirements of 12VAC5-613 | Approved | EHD - Central Shenandoah | Onsite Wastewater Services - May Supply | 1942001627 | Drew | Shull | 1.000000 |  | Orenco Advantex | Orenco Advantex | Pump | Gravity | Trenches | Not Applicable |  |  |  | NA | None | Clear | [13 empty] | Will be sent separately | Inspected | STARTUP WAS COMPLETED BY DKS ON 09-01-2021. | This AOSS is functioning as designed and in accordance with the performance/maintenance requirements of 12VAC5-613 | 06/09/2022 | 04:10 PM
03/15/2021 | Alternative | RoutineScheduled | 061-STS-23024 | Fauquier | This AOSS is functioning as designed and in accordance with the performance/maintenance requirements of 12VAC5-613 | Approved | EHD - Rappahannock-Rapidan | SES Mid Atlantic, LLC | 1942001236 | S. Michael | Lynn |  |  | Whitewater ATU | Whitewater ATU | Pump | Gravity | Drip | Not Applicable |  |  |  | NA | Musty | Clear | 7.300000 | 0.990000 |  |  |  | 03/15/2021 | Pump Chamber | 14.000000 |  |  | 8.000000 | 38.000000 |  | Will be sent separately | Inspected | Adjusting Air, need more air in stage one, not converting ammonia over to Nitrates. | This AOSS is functioning as designed and in accordance with the performance/maintenance requirements of 12VAC5-613 | 02/28/2022 | 04:59 AM
12/07/2021 |  | Routine/Scheduled | 153-STS-20241 | Prince William | This alternative discharging system is not functioning as designed or in accordance with the performance/maintenance requirements of 12VAC5-640. | Approved | EHD - Prince William | SES Mid Atlantic | 1942001203 | Michael | Green |  |  | Biomicrobics MicroFAST |  |  |  |  | Not Applicable |  | ["BlowerCompressorAerator Operation"] | ["BlowerCompressorAerator Operation"] | N/A | Musty | Clear | [15 empty] | Pump Amps 11.74 Septic Sludge 2" Scum 2" ATU Sludge 4" Scum 1" Pump Sludge 0 Scum 0 | This alternative discharging system is not functioning as designed or in accordance with the performance/maintenance requirements of 12VAC5-640. | 12/07/2021 | 12:45 PM
04/30/2021 |  | RoutineScheduled |  | Loudoun | This alternative discharging system is functioning as designed and in accordance with the performance/maintenance requirements of 12VAC5-640 | Pending Review | EHD - Loudoun | Mckim Construction | 1942001330 | Michelle | Mckim | 1.000000 |  | none | none | Pump | Gravity | Trenches | Not Applicable |  |  |  | NA | [15 empty] | Will be sent separately | Inspected |  | This alternative discharging system is functioning as designed and in accordance with the performance/maintenance requirements of 12VAC5-640 | 05/27/2021 | 01:27 PM
03/16/2021 |  | RoutineScheduled |  | Loudoun | This AOSS is functioning as designed and in accordance with the performance/maintanence requirements of 12VAC5-613 | Pending Review | EHD - Loudoun | Eco Virginia | 1942001235 | William | Poindexter | 1.000000 |  | none | none | Pump | Gravity | Trenches | UV |  | ["Attached Growth Medium" ,"BlowerCompressorAerator Operation" ,"Disinfection" ,"SludgeScum Accumulation"] | ["SludgeScum Accumulation" ,"BlowerCompressorAerator Operation" ,"Attached Growth Medium" ,"Disinfection"] | NA | Pungent | Clear | [13 empty] | Will be sent separately | Inspected | Replaced air pump, UV disinfection unit. Pumped MicroFAST and cleaned media | This AOSS is functioning as designed and in accordance with the performance/maintanence requirements of 12VAC5-613 | 06/03/2021 | 05:53 AM
11/23/2021 |  | Routine/Scheduled | 175-17-0042 | Prince William | This AOSS is functioning as designed and in accordance with the performance/maintenance requirements of 12VAC5-613. | Approved | EHD - Prince William | SES Mid Atlantic | 1942001203 | Michael | Green |  |  | Biomicrobics MicroFAST |  |  |  |  | UV |  | ["Auxiliary Filter","BlowerCompressorAerator Operation"] | ["Auxiliary Filter","BlowerCompressorAerator Operation"] | N/A | Musty | Clear | [15 empty] | Pump Amps 9.51 ETM 725 hrs Cycles 13054 Water Meter Reading 345290 Septic Sludge 8" Scum 0 ATU Sludge 8" Scum 0 Pump Sludge 2" Scum 0 | This AOSS is functioning as designed and in accordance with the performance/maintenance requirements of 12VAC5-613. | 11/23/2021 | 02:45 PM
03/01/2021 |  | RoutineScheduled |  | Loudoun | This alternative discharging system is functioning as designed and in accordance with the performance/maintenance requirements of 12VAC5-640 | Pending Review | EHD - Loudoun | SES MidAtlantic LLC | 1942001203 | James | Green | 1.000000 |  | Clearstream | none | Pump | Gravity | Trenches | Not Applicable |  | ["BlowerCompressorAerator Operation"] | ["BlowerCompressorAerator Operation"] | NA | [15 empty] | Will be sent separately | Inspected | Components marked Fully Inspected are done so at the request of the LCHD but do not include the uncovering or physical removal of buried or submerged components such as pumps, floats, diffusers etc, nor inspection of the interior or exterior of tanks, boxes, valves or other buried components for leaks, structural defects or other abnormalities. | This alternative discharging system is functioning as designed and in accordance with the performance/maintenance requirements of 12VAC5-640 | 04/15/2021 | 09:00 AM
01/04/2021 |  | RoutineScheduled | SWP-01-682 | Stafford | This alternative discharging system is functioning as designed and in accordance with the performance/maintenance requirements of 12VAC5-640 | Approved | EHD - Rappahannock | Dominion Septic, Inc | 1942001068 | David | Stewart | 1.000000 |  | Puraflo | none | Pump | Gravity | Trenches | Not Applicable |  | ["Dispersal System Operation" ,"Distribution Pump Operation" ,"Effluent Screens" ,"Level Sensor Operation" ,"Control Operation" ,"Septic Tank Baffles" ,"SludgeScum Accumulation"] | ["Control Operation" ,"Dispersal System Operation" ,"Distribution Pump Operation" ,"Effluent Screens" ,"Level Sensor Operation" ,"Septic Tank Baffles" ,"SludgeScum Accumulation"] | YES | [15 empty] | Will be sent separately | Inspected | Small grass roots coming through on the inlet wedge lid on the septic tank. Customer never has alarms during heavy rains monitor next year. | This alternative discharging system is functioning as designed and in accordance with the performance/maintenance requirements of 12VAC5-640 | 04/13/2021 | 11:22 AM
03/25/2021 |  | RoutineScheduled |  | Warren | This AOSS is functioning as designed and in accordance with the performance/maintenance requirements of 12VAC5-613. | Pending Review | EHD - Lord Fairfax | Seals Septic | [5 empty] | low pressure | [6 empty] | ["SludgeScum Accumulation"] | ["SludgeScum Accumulation"] | [17 empty] | Inspected |  | This AOSS is functioning as designed and in accordance with the performance/maintenance requirements of 12VAC5-613. | 03/25/2021 | 12:00 AM
11/19/2021 |  | RoutineScheduled | 18-100-0472 | Accomack | This AOSS is functioning as designed and in accordance with the performance/maintenance requirements of 12VAC5-613. | Approved | EHD - Eastern Shore | Environmental Systems Service | 1942001050 | Troy | Jenkins | [9 empty] | [] | [] | [19 empty] | This AOSS is functioning as designed and in accordance with the performance/maintenance requirements of 12VAC5-613. | 12/07/2021 | 12:00 AM
12/15/2021 |  | RoutineScheduled | 124-STS-2379 | Fairfax | This AOSS is functioning as designed and in accordance with the performance/maintenance requirements of 12VAC5-613. | Approved | EHD - Fairfax | Great Falls Septic Service, Inc. | 2705051738 | Joshua | Hott | 1.000000 | 1500 | Septic | Puraflo | Pump | Gravity | Trenches | Not Applicable |  | ["Effluent Screens"] | ["Effluent Screens"] | YES | [18 empty] | This AOSS is functioning as designed and in accordance with the performance/maintenance requirements of 12VAC5-613. |  | 12:00 AM
08/10/2021 |  | RoutineScheduled |  | Loudoun | This AOSS is not functioning as designed or in accordance with the performance/maintanence requirements | Approved | EHD - Loudoun | SES Mid Atlantic, LLC | 1942001203 | James | Green | 1.000000 |  | Biomicrobics MicroFAST | none | Gravity | Gravity | Drip | Not Applicable |  | ["BlowerCompressorAerator Operation" ,"Auxiliary Filter"] | ["Auxiliary Filter"] | NA | [15 empty] | Will be sent separately | Inspected | Components marked Fully Inspected are done so at the request of the LCHD but do not include the uncovering or physical removal of buried or submerged components such as pumps, floats, diffusers etc, nor inspection of the interior or exterior of tanks, boxes, valves or other buried components for leaks, structural defects or other abnormalities. MicroFast blower needs replacement. | This AOSS is not functioning as designed or in accordance with the performance/maintanence requirements | 11/16/2021 | 05:31 AM
09/22/2021 |  | RoutineScheduled | 177-STS-88343 | Spotsylvania | This AOSS is functioning as designed and in accordance with the performance/maintanence requirements of 12VAC5-613 | Approved | EHD - Rappahannock | Dominion Septic, Inc | 1942001403 | Isail | Marquez | 1.000000 |  | none | none | Pump | Gravity | Trenches | Not Applicable |  | ["Level Sensor Operation" ,"BlowerCompressorAerator Operation" ,"Control Operation"] | ["Level Sensor Operation" ,"Control Operation" ,"BlowerCompressorAerator Operation"] | NA | None | Clear | [5 empty] | 09/21/2021 | [7 empty] | Will be sent separately | Inspected |  | This AOSS is functioning as designed and in accordance with the performance/maintanence requirements of 12VAC5-613 | 10/04/2021 | 05:48 AM
09/30/2021 |  |  | 02-142-0951 | Hanover | This AOSS is functioning as designed and in accordance with the performance/maintenance requirements of 12VAC5-613. | Approved | EHD - Chickahominy | C&W Hanover Septic | 1942001281 | William | Shaw |  |  | Puraflo | [6 empty] | ["Attached Growth Medium","Distribution Pump Operation","Effluent Screens","Control Operation"] | ["Attached Growth Medium","Control Operation","Distribution Pump Operation","Effluent Screens"] | [19 empty] | This AOSS is functioning as designed and in accordance with the performance/maintenance requirements of 12VAC5-613. | 10/01/2021 | 12:00 AM
05/04/2021 |  | Routine/Scheduled | -STS-43173 | Botetourt | This AOSS is functioning as designed and in accordance with the performance/maintenance requirements of 12VAC5-613 | Approved | EHD - Alleghany-Roanoke | Advanced Environmental & Septic, LLC | 1942001042 | Rodney | Rice | 1.000000 |  | Ecoflo |  | Pump | Gravity | Trenches | Not Applicable |  | ["None"] | ["Control Operation","Distribution Pump Operation","Effluent Screens","SludgeScum Accumulation"] | YES | [18 empty] | This AOSS is functioning as designed and in accordance with the performance/maintenance requirements of 12VAC5-613 | 05/04/2021 | Jan 1 1900 11:00AM
12/15/2021 |  |  | 08-113-116 | Buchanan | This AOSS is functioning as designed and in accordance with the performance/maintenance requirements of 12VAC5-613. | Approved | EHD - Cumberland Plateau | S.E.P.T.I.C., Inc. | 1942001097 | Denny | Deel | [9 empty] | [] | [] | [8 empty] | 12/15/2021 |  | 6.310000 | [5 empty] | Attached to this report |  | BOD: 6.31 TSS: BDL | This AOSS is functioning as designed and in accordance with the performance/maintenance requirements of 12VAC5-613. | 12/15/2021 | 12:00 AM
03/23/2021 |  | RoutineScheduled |  | Loudoun | This alternative discharging system is functioning as designed and in accordance with the performance/maintenance requirements of 12VAC5-640 | Pending Review | EHD - Loudoun | Catoctin Environmental | 1942001137 | Cameron | Creighton | 1.000000 |  | Biomicrobics MicroFAST | none | Gravity | Gravity | Trenches | Not Applicable |  |  |  | NA | [15 empty] | Will be sent separately | Inspected |  | This alternative discharging system is functioning as designed and in accordance with the performance/maintenance requirements of 12VAC5-640 | 05/27/2021 | 01:26 PM
03/26/2021 |  | RoutineScheduled | 2016-143-0040 | Henrico | This AOSS is functioning as designed and in accordance with the performance/maintenance requirements of 12VAC5-613. | Approved | EHD - Henrico | GeoEnvironmental Services, Inc. | 1942001010 | Peter | Mamunes | 1.000000 | 1250 | EZ Treat Sandfilter |  | Pump | Pressure | Drip |  |  | ["Auxiliary Filter","Control Operation","Attached Growth Medium","Effluent Screens","Distribution Pump Operation","Dispersal System Operation","Level Sensor Operation","SludgeScum Accumulation"] | ["Attached Growth Medium","Auxiliary Filter","Control Operation","Dispersal System Operation","Effluent Screens","Distribution Pump Operation","SludgeScum Accumulation","Level Sensor Operation"] | YES | [18 empty] | This AOSS is functioning as designed and in accordance with the performance/maintenance requirements of 12VAC5-613. |  | 02:30 PM
06/01/2021 |  | Routine/Scheduled | 15-137-0170 | Goochland | This AOSS is functioning as designed and in accordance with the performance/maintenance requirements of 12VAC5-613. | Approved | EHD - Chickahominy | Old Dominion Onsite, Inc. | 1942001503 | Jason | Hackler | 1.000000 | 1250 | Orenco Advantex |  | Gravity | Gravity | Trenches | Not Applicable |  | ["Attached Growth Medium","Control Operation","Effluent Screens","Level Sensor Operation","Recirculation Pump","SludgeScum Accumulation"] | ["Attached Growth Medium","Control Operation","Effluent Screens","Level Sensor Operation","Recirculation Pump","SludgeScum Accumulation"] | YES | [16 empty] | Pumped Out | Septic tank needs to be pumped out. The manifold was flushed. Filter cleaned. Added a ball Valve to nitrogen return line. System appears to be operating normally. | This AOSS is functioning as designed and in accordance with the performance/maintenance requirements of 12VAC5-613. | 06/29/2021 | Jan 1 1900 8:04AM
06/01/2021 |  | RoutineScheduled | {FIPSCode}-STS-78803 | Spotsylvania | This AOSS is functioning as designed and in accordance with the performance/Maintenance requirements of 12VAC5-613 | Approved | EHD - Rappahannock | EcoSeptix Alliance | 1942001060 | Rob | Martin | 1.000000 |  | none | none | Pump | Gravity | Drip | Not Applicable |  | ["Auxiliary Filter" ,"Dispersal System Operation" ,"Distribution Pump Operation"] | ["Distribution Pump Operation" ,"Dispersal System Operation" ,"Auxiliary Filter"] | NA | [15 empty] | Will be sent separately | Inspected |  | This AOSS is functioning as designed and in accordance with the performance/Maintenance requirements of 12VAC5-613 | 06/16/2021 | 07:35 AM
04/20/2021 |  | RoutineScheduled | 139-04-0066 | Page | This AOSS is functioning as designed and in accordance with the performance/maintenance requirements of 12VAC5-613. | Approved | EHD - Lord Fairfax | Seals Septic Service | [5 empty] | FAST | [6 empty] | ["Auxiliary Filter","BlowerCompressorAerator Operation","Dispersal System Operation"] | ["Auxiliary Filter","BlowerCompressorAerator Operation","Dispersal System Operation"] | [17 empty] | Inspected |  | This AOSS is functioning as designed and in accordance with the performance/maintenance requirements of 12VAC5-613. | 04/20/2021 | 12:00 AM
01/09/2021 |  | RoutineScheduled | SD-89-488 | Culpeper | This AOSS is functioning as designed and in accordance with the performance/maintenance requirements of 12VAC5-613. | Approved | EHD - Rappahannock-Rapidan | Wastemaster Inc |  | Timothy | Jenkins | 2.000000 |  | ATU |  | Pump | Gravity | Discharge | Chlorination |  | [] | [] |  | Musty | Clear | 6.900000 | 4.600000 |  | 1.900000 |  | 01/09/2021 |  | 14.000000 |  |  | 9.300000 |  |  | Attached to this report |  |  | This AOSS is functioning as designed and in accordance with the performance/maintenance requirements of 12VAC5-613. | 01/25/2021 | 09:15 AM
04/29/2021 |  | RoutineScheduled | 061-18-115 | Fauquier | This AOSS is functioning as designed and in accordance with the performance/maintenance requirements of 12VAC5-613. | Approved | EHD - Rappahannock-Rapidan | obsidian onsite services | 1942001177 | joel | pinnix | [9 empty] | [] | [] | [19 empty] | This AOSS is functioning as designed and in accordance with the performance/maintenance requirements of 12VAC5-613. |  | 12:00 AM
02/26/2021 |  | RoutineScheduled | 08-113-035 | Buchanan | This AOSS is functioning as designed and in accordance with the performance/maintenance requirements of 12VAC5-613. | Approved | EHD - Cumberland Plateau | S.E.P.T.I.C., Inc. | 1942001097 | Denny | Deel |  |  | Norweco |  | Gravity | Gravity | Discharge | Chlorination | 200.000000 | ["BlowerCompressorAerator Operation","Control Operation","Disinfection","Dispersal System Operation"] | ["BlowerCompressorAerator Operation","Control Operation","Disinfection","Dispersal System Operation"] | YES | Musty | Clear | [16 empty] | This AOSS is functioning as designed and in accordance with the performance/maintenance requirements of 12VAC5-613. |  | 12:00 AM
06/01/2021 |  | Routine/Scheduled | 147-09-0087 | James City | This AOSS is functioning as designed and in accordance with the performance/maintenance requirements of 12VAC5-613 | Approved | EHD - Peninsula | Miller’s Septic Service | 1942001063 | K.R. Trapper | Davis | 1.000000 | 1500 | Orenco Advantex |  | Pump | Pressure | Drip | UV | 450.000000 |  | ["Attached Growth Medium","Control Operation","Dispersal System Operation","Distribution Pump Operation","Effluent Screens","Level Sensor Operation","Recirculation Pump","Septic Tank Baffles","SludgeScum Accumulation"] | YES | None | Clear | [15 empty] | Routine Service Processing Tank - RSV, recirc pump & effluent screen serviced. Treatment Module - media drapes & spray grid serviced. U.V. disinfection - not functional Pump Tank - pump serviced, float sensors & spray grid serviced. Drip Headworks - field flushed, screen serviced. | This AOSS is functioning as designed and in accordance with the performance/maintenance requirements of 12VAC5-613 | 06/02/2021 | Jan 1 1900 8:30AM
01/25/2021 |  | RoutineScheduled | SWP-04-345 | Stafford | This alternative discharging system is functioning as designed and in accordance with the performance/maintenance requirements of 12VAC5-640 | Approved | EHD - Rappahannock | Dominion Septic, Inc | 1942001068 | David | Stewart | 1.000000 |  | Puraflo | none | Pump | Gravity | Trenches | Not Applicable |  | ["Dispersal System Operation" ,"Distribution Pump Operation" ,"Level Sensor Operation" ,"Septic Tank Baffles" ,"SludgeScum Accumulation"] | ["Dispersal System Operation" ,"Septic Tank Baffles" ,"SludgeScum Accumulation" ,"Distribution Pump Operation" ,"Level Sensor Operation"] | NA | [15 empty] | Will be sent separately | Inspected | Middle pod is draining good now. Pump tank needs a pump out due to sludge levels. | This alternative discharging system is functioning as designed and in accordance with the performance/maintenance requirements of 12VAC5-640 | 04/13/2021 | 11:22 AM
03/17/2021 |  | Reportable Incident | 175-06-0532 | Prince William | This AOSS should now return to normal function after having provided the above state routine maintenance | Approved | EHD - Prince William | SES Mid Atlantic | 1942001203 | Michael | Green | [9 empty] | ["Distribution Pump Operation"] | ["Distribution Pump Operation"] | N/A | [17 empty] | Replaced pump WE20G05P-421 | This AOSS should now return to normal function after having provided the above state routine maintenance | 03/17/2021 | 10:00 AM
01/16/2021 |  | RoutineScheduled | SD-99-382 | Culpeper | This AOSS is functioning as designed and in accordance with the performance/maintenance requirements of 12VAC5-613. | Approved | EHD - Rappahannock-Rapidan | Wastemaster Inc |  | Timothy | Jenkins |  |  | ATU | Polishing Sand Filter |  |  | Discharge | Chlorination |  | [] | [] |  | Musty | Clear | 6.700000 |  | 22.000000 | 2.200000 | [12 empty] | This AOSS is functioning as designed and in accordance with the performance/maintenance requirements of 12VAC5-613. | 01/26/2021 | 02:10 PM
05/11/2021 |  |  | 033-11-0038-SWP | Caroline | This AOSS is functioning as designed and in accordance with the performance/maintenance requirements of 12VAC5-613. | Approved | EHD - Rappahannock |  | 1942001165 | Michele | Ware | [9 empty] | [] | [] | [19 empty] | This AOSS is functioning as designed and in accordance with the performance/maintenance requirements of 12VAC5-613. | 05/11/2021 | 06:34 PM
10/26/2021 |  | Pump-Out Only | 228-17-0185 A | Virginia Beach | This AOSS is functioning as designed and in accordance with the performance/maintenance requirements of 12VAC5-613. | Approved | EHD - Virginia Beach | R & K Septic, Inc. | 1942001066 | Mary | VanHolten | [28 empty] | Pumped Out |  | This AOSS is functioning as designed and in accordance with the performance/maintenance requirements of 12VAC5-613. | 10/26/2021 | Jan 1 1900 10:30AM
01/07/2021 |  | RoutineScheduled | 157-05-323 | Mathews | This AOSS is functioning as designed and in accordance with the performance/maintenance requirements of 12VAC5-613. | Approved | EHD - Three Rivers | obsidian onsite services | 1942001177 | joel | pinnix | [9 empty] | [] | [] | [19 empty] | This AOSS is functioning as designed and in accordance with the performance/maintenance requirements of 12VAC5-613. |  | 12:00 AM
06/10/2021 |  | Routine/Scheduled |  | Frederick | This AOSS should now return to normal function after having provided the above state routine maintenance. | Pending Review | EHD - Lord Fairfax | POWELLS PLUMBING, INC. | 1942001036 | Kurt | Holthaus | 1.000000 | 1000 | Ecoflo |  | Pump | Gravity | Trenches |  | 450.000000 | ["Distribution Pump Operation","Effluent Screens"] | ["Distribution Pump Operation","Effluent Screens"] | YES | [18 empty] | This AOSS should now return to normal function after having provided the above state routine maintenance. | 06/25/2021 | 11:57 AM
02/10/2021 |  | Routine/Scheduled | 175-03-0455 | Prince William | This AOSS is functioning as designed and in accordance with the performance/maintenance requirements of 12VAC5-613 | Approved | EHD - Prince William | SES Mid Atlantic | 1942001203 | Michael | Green |  |  | Delta Environmental Products, DF Series |  |  |  |  | Not Applicable |  | ["Auxiliary Filter","Blower/Compressor/Aerator Operation"] | ["Auxiliary Filter","Blower/Compressor/Aerator Operation"] | N/A | Musty | Clear | [15 empty] | Pump Amps 11.22 ETM 1944 hrs Cycles 3230 Septic Sludge 6" Scum 1" ATU Sludge 4" Scum 0 Pump Sludge 0 Scum 0 On 12 mins Off 12 hrs | This AOSS is functioning as designed and in accordance with the performance/maintenance requirements of 12VAC5-613 | 02/10/2021 | 11:56 AM
02/17/2021 | Alternative | Reportable Incident | 157-04-227 | Mathews | This AOSS should now return to normal function after having provided the above state routine maintenance. | Approved | EHD - Three Rivers | Farmer's Septic Service, Inc. | 1942001191 | Allen | Farmer | 1.000000 | [8 empty] | ["Blower/Compressor/Aerator Operation","Control Operation","Distribution Pump Operation","Effluent Screens","Level Sensor Operation","Sludge/Scum Accumulation"] | ["Blower/Compressor/Aerator Operation","Control Operation","Distribution Pump Operation","Effluent Screens","Level Sensor Operation","Sludge/Scum Accumulation"] | N/A | [17 empty] | Owner called due to the aerator not working. Serviced system. Checked the pump, panel, & floats (ok). Cleaned the filter in the Clearstream. Changed the diffuser in the Clearstream and changed the filter in the aerator. Installed a re-build kit on the aerator. The pressure switch on the aerator is not hooked up. There is visible wetness on the drainfield - most likely from all of the rain and snow - once it dries need to keep an eye on it. | This AOSS should now return to normal function after having provided the above state routine maintenance. | 02/17/2021 | 12:00 PM
11/22/2021 | Alternative | Reportable Incident | 124-STS-2379 | Fairfax | This AOSS should now return to normal function after having provided the above state routine maintenance. | Approved | EHD - Fairfax | SES Mid Atlantic | 1942001203 | Michael | Green | [9 empty] | ["Level Sensor Operation"] | ["Level Sensor Operation"] | N/A | [17 empty] | Replaced 3 control floats. | This AOSS should now return to normal function after having provided the above state routine maintenance. | 11/22/2021 | Dec 30 1899 4:00PM
01/06/2021 |  | Routine/Scheduled | 10-142-0180 | Hanover | This AOSS is functioning as designed and in accordance with the performance/maintenance requirements of 12VAC5-613 | Approved | EHD - Chickahominy | Miller’s Septic Service | 1942001063 | K.R. Trapper | Davis | 1.000000 | 1500 | Orenco Advantex |  | Pump | Distribution Box | Aggregate Trench | None | 450.000000 |  | ["Attached Growth Medium","Control Operation","Dispersal System Operation","Distribution Pump Operation","Effluent Screens","Level Sensor (Float) Operation","Recirculation Pump","Septic Tank Baffles","Sludge/Scum Accumulation"] | N/A | None | Clear | [15 empty] | Routine Service Processing Tank - normal level - RSV, Recirc Pump & Effluent screen serviced. Treatment Module - media drapes & spray grid serviced. Pump Tank - normal level - discharge pump serviced, float sensors and controls operating properly. Distribution box - concrete - all laterals accepting effluent. | This AOSS is functioning as designed and in accordance with the performance/maintenance requirements of 12VAC5-613 | 01/11/2021 | Jan 1 1900 8:00AM
04/27/2021 |  | Routine/Scheduled | 234-13-206 | Chesapeake | This AOSS is functioning as designed and in accordance with the performance/maintenance requirements of 12VAC5-613 | Approved | EHD - Chesapeake | R & K Septic, Inc. | 1942001066 | Mary | VanHolten |  |  | Clearstream ATU |  | Pump |  | Trenches | UV |  | ["BlowerCompressorAerator Operation","Control Operation","Disinfection","Dispersal System Operation","Distribution Pump Operation","Level Sensor Operation","SludgeScum Accumulation"] | ["BlowerCompressorAerator Operation","Control Operation","Disinfection","Dispersal System Operation","Distribution Pump Operation","Level Sensor Operation","SludgeScum Accumulation"] | N/A | None | Clear | 6.640000 | 5.000000 | [14 empty] | This AOSS is functioning as designed and in accordance with the performance/maintenance requirements of 12VAC5-613 | 04/27/2021 | Jan 1 1900 1:30PM
03/17/2021 |  | RoutineScheduled | 179-10-0072-STWP | Stafford | This alternative discharging system is not functioning as designed or in accordance with the performance /maintenance requirements of 12VAC5-640 | Approved | EHD - Rappahannock | Dominion Septic, Inc | 1942001068 | David | Stewart | 1.000000 |  | Biomicrobics MicroFAST | none | Pump | Gravity | Drip | Not Applicable |  | ["Auxiliary Filter" ,"Attached Growth Medium" ,"BlowerCompressorAerator Operation" ,"Control Operation" ,"Septic Tank Baffles" ,"SludgeScum Accumulation" ,"Dispersal System Operation" ,"Distribution Pump Operation" ,"Level Sensor Operation"] | ["Septic Tank Baffles" ,"SludgeScum Accumulation" ,"Distribution Pump Operation" ,"Level Sensor Operation" ,"Auxiliary Filter" ,"BlowerCompressorAerator Operation" ,"Attached Growth Medium" ,"Control Operation" ,"Dispersal System Operation"] | NA | [15 empty] | Will be sent separately | Inspected | Replaced both ARV?s. Drip rate a little slow. Few roots growing into FAST tank; can not determine entry point recommend clearing trees within 20 ft. Heavy grease in septic tank, they were told to stop putting grease down the drains. Many damp spots on top of mound. We dug up one emitter and found bio-mat and root mat at emitter. Effluent surfaced due to bio mat. Treatment is OK. Once bio-mat is consumed, system should be OK. Effluent immediately drains back into mound once pump cut off. We will monitor. | This alternative discharging system is not functioning as designed or in accordance with the performance /maintenance requirements of 12VAC5-640 | 04/13/2021 | 11:22 AM
01/20/2021 |  | RoutineScheduled | 175-13-0165 | Prince William | This AOSS is functioning as designed and in accordance with the performance/Maintenance requirements of 12VAC5-613 | Approved | EHD - Prince William | EcoSeptix Alliance | 1942001060 | Rob | Martin | 1.000000 |  | Orenco Advantex | none | Pump | Gravity | Trenches | Not Applicable |  | ["Attached Growth Medium" ,"Effluent Screens" ,"Recirculation Pump"] | ["Attached Growth Medium" ,"Effluent Screens" ,"Recirculation Pump"] | YES | [15 empty] | Will be sent separately | Inspected |  | This AOSS is functioning as designed and in accordance with the performance/Maintenance requirements of 12VAC5-613 | 04/09/2021 | 03:25 PM
06/04/2021 |  | RoutineScheduled | 159-17-0101 | Middlesex | This AOSS is functioning as designed and in accordance with the performance/maintenance requirements of 12VAC5-613. | Approved | EHD - Three Rivers | Church View Septic | 1942001302 | Charles | Langford | 1.000000 | 1200 | Aquasafe |  | Pump | Gravity | Trenches | Not Applicable |  | ["None"] | [] | [19 empty] | This AOSS is functioning as designed and in accordance with the performance/maintenance requirements of 12VAC5-613. | 08/18/2021 | 12:00 AM
05/28/2021 |  | RoutineScheduled |  | Loudoun | This alternative discharging system is functioning as designed and in accordance with the performance/maintenance requirements of 12VAC5-640 | Approved | EHD - Loudoun | SES Mid Atlantic, LLC | 1942001203 | James | Green | 1.000000 |  | none | none | Pump | Gravity | Trenches | Not Applicable |  | ["Effluent Screens"] | ["Effluent Screens"] | YES | [15 empty] | Will be sent separately | Inspected | Components marked Fully Inspected are done so at the request of the LCHD but do not include the uncovering or physical removal of buried or submerged components such as pumps, floats, diffusers etc, nor inspection of the interior or exterior of tanks, boxes, valves or other buried components for leaks, structural defects or other abnormalities. | This alternative discharging system is functioning as designed and in accordance with the performance/maintenance requirements of 12VAC5-640 | 06/17/2021 | 12:30 PM
08/26/2021 |  | RoutineScheduled |  | Shenandoah | This AOSS is functioning as designed and in accordance with the performance/maintenance requirements of 12VAC5-613. | Pending Review | EHD - Lord Fairfax | Inboden Environmental Services, Inc | 1942001173 | Darrin | Plauger | [9 empty] | [] | [] |  | Musty |  | 7.710000 |  |  |  |  | 08/26/2021 |  | 11.000000 | [8 empty] | This AOSS is functioning as designed and in accordance with the performance/maintenance requirements of 12VAC5-613. | 09/14/2021 | 10:55 AM
06/22/2021 |  | Routine/Scheduled | 093-14-0027 | Isle Of Wight | This AOSS is functioning as designed and in accordance with the performance/maintenance requirements of 12VAC5-613 | Approved | EHD - Western Tidewater | R & K Septic, Inc. | 1942001066 | Mary | VanHolten |  |  | Clearstream ATU |  | Pump |  | Pad | Not Applicable |  | ["BlowerCompressorAerator Operation","Control Operation","Dispersal System Operation","Distribution Pump Operation","Level Sensor Operation","SludgeScum Accumulation"] | ["BlowerCompressorAerator Operation","Control Operation","Dispersal System Operation","Distribution Pump Operation","Level Sensor Operation","SludgeScum Accumulation"] | N/A | None | Clear | 7.000000 | 4.000000 | [14 empty] | This AOSS is functioning as designed and in accordance with the performance/maintenance requirements of 12VAC5-613 | 06/22/2021 | Jan 1 1900 11:55AM
08/31/2021 |  | RoutineScheduled | 175-18-0280 | Prince William | This AOSS is functioning as designed and in accordance with the performance/maintenance requirements of 12VAC5-613. | Approved | EHD - Prince William | Triple R Construction Co., Inc. | 1942001108 | Charles | Seamon | 2.000000 |  | Septic/ Microfast | Pump Tank | Pump | Pressure | Drip | Not Applicable |  | ["BlowerCompressorAerator Operation"] | ["BlowerCompressorAerator Operation"] | NA | [17 empty] | Septic-8"sludge 0"scum/ Microfast-4"sludge/ Pump Tank-0"sludge/ No pump out needed at this time. Counts: Pump cycles-2119/ Pump Run Time-307h 33m/ High cnts-14/ Power failure-39/ Watermeter-0,105,869.37/ Blower air filter cleaned/ Pump, floats and controls functioning properly. No breakout or spongy areas on the drip area. | This AOSS is functioning as designed and in accordance with the performance/maintenance requirements of 12VAC5-613. |  | 12:00 AM
01/14/2021 |  | RoutineScheduled | 179-15-0015-SWP | Stafford | This alternative discharging system is functioning as designed and in accordance with the performance/maintenance requirements of 12VAC5-640 | Approved | EHD - Rappahannock | Dominion Septic, Inc | 1942001068 | David | Stewart | 1.000000 |  | Orenco Advantex | none | Pump | Gravity | Trenches | Not Applicable |  | ["Recirculation Pump" ,"Septic Tank Baffles" ,"SludgeScum Accumulation" ,"Control Operation" ,"Dispersal System Operation" ,"Distribution Pump Operation" ,"Level Sensor Operation"] | ["Control Operation" ,"Dispersal System Operation" ,"Septic Tank Baffles" ,"SludgeScum Accumulation" ,"Distribution Pump Operation" ,"Level Sensor Operation" ,"Recirculation Pump"] | NA | [15 empty] | Will be sent separately | Inspected | A lot of grease in septic tank and paper not breaking down, advised homeowner to switch to a different brand of toilet paper other than Charmin. RT recirc tank needs to be pumped out, homeowner requested all tanks be pumped out. Proposal to be sent to homeowner. | This alternative discharging system is functioning as designed and in accordance with the performance/maintenance requirements of 12VAC5-640 | 04/13/2021 | 11:22 AM
05/24/2021 |  | Initial Visit | 157-03-110 | Mathews | This AOSS should now return to normal function after having provided the above state routine maintenance | Approved | EHD - Three Rivers | Miller’s Septic Service | 1942001063 | K.R. Trapper | Davis | 1.000000 | 1000 | Clearstream | None | Pump | Gravity | Trenches | Not Applicable | 450.000000 |  | ["BlowerCompressorAerator Operation","Control Operation","Dispersal System Operation","Distribution Pump Operation","Effluent Screens","Level Sensor Operation","Septic Tank Baffles","SludgeScum Accumulation"] | YES | Septic | Discolored | [14 empty] | Pumped Out | AOSS - Initial Visit - Repair /Rehab. Primary Septic Tank - pumped empty - effluent screen serviced - new access riser installed. Aeration Tank - normal level - pumped for inspection - new access riser installed - new air diffuser installed - new compressor and controls installed - refilled for restart. Pump Tank - forcemain plumbing replaced - new float sensors installed - new access riser installed. | This AOSS should now return to normal function after having provided the above state routine maintenance | 05/26/2021 | 08:30 AM
09/20/2021 |  | RoutineScheduled | 099-07-0215-SP | King George | This AOSS is functioning as designed and in accordance with the performance/Maintenance requirements of 12VAC5-613 | Approved | EHD - Rappahannock | EcoSeptix Alliance | 1942001060 | Rob | Martin |  |  | Orenco Advantex | none | Pump | Gravity | Drip | Not Applicable |  | ["Attached Growth Medium" ,"Auxiliary Filter" ,"Effluent Screens" ,"Recirculation Pump" ,"Dispersal System Operation" ,"Distribution Pump Operation"] | ["Dispersal System Operation" ,"Distribution Pump Operation" ,"Effluent Screens" ,"Recirculation Pump" ,"Attached Growth Medium" ,"Auxiliary Filter"] | YES | Musty | Cloudy | [13 empty] | Will be sent separately | Inspected |  | This AOSS is functioning as designed and in accordance with the performance/Maintenance requirements of 12VAC5-613 | 10/06/2021 | 10:54 AM
03/12/2021 |  | Initial Visit | VAG408033 | Rockingham | This AOSS is functioning as designed and in accordance with the performance/maintenance requirements of 12VAC5-613. | Approved | EHD - Central Shenandoah | Seals Septic | [5 empty] | Sand | [6 empty] | ["Dispersal System Operation"] | ["Dispersal System Operation"] | [17 empty] | Inspected | pump tank and repaired float | This AOSS is functioning as designed and in accordance with the performance/maintenance requirements of 12VAC5-613. | 03/12/2021 | 12:00 AM
11/30/2021 |  | RoutineScheduled | 153-STS-20277 | Prince William | This AOSS is functioning as designed and in accordance with the performance/maintenance requirements of 12VAC5-613. | Approved | EHD - Prince William | Triple R Construction Co., Inc. | 1942001108 | Charles | Seamon | 2.000000 |  | Septic/ Microfast | Pump Tank | Pump | Pressure | Drip | Not Applicable |  | ["BlowerCompressorAerator Operation"] | ["BlowerCompressorAerator Operation"] | NA | [7 empty] | 11/30/2021 | Sample Chamber | 5.000000 | [5 empty] | Attached to this report |  | Septic Tank-2"sludge 0"scum/ Microfast-0"sludge/ Pump Tank-0"sludge/ No pump out needed at this time/ Blower air filter cleaned/ Pump cnts-322 ETM-26h 30m/ Peak cnts-11 / High cnts-16/ Water meter-001,207,956/ Pumps, controls, floats and alarms functioning properly/ Drip functioning properly /No breakout or spongy areas on the drip field. | This AOSS is functioning as designed and in accordance with the performance/maintenance requirements of 12VAC5-613. |  | 12:00 AM
11/18/2021 |  | Routine/Scheduled | 175-02-0387 | Prince William | This AOSS is functioning as designed and in accordance with the performance/maintenance requirements of 12VAC5-613. | Approved | EHD - Prince William | SES Mid Atlantic | 1942001203 | Michael | Green |  |  | Orenco Advantex |  |  |  |  | Not Applicable |  | ["Effluent Screens"] | ["Effluent Screens"] | YES | Musty | Clear | [15 empty] | Recirculation Pump Amps 12.4 ETM 964045 Cycles 481193 mins Pump Amps 11.3 ETM 14045 Cycles 3670 Septic Sludge 1" Scum 0 ATU Sludge 5" Scum 0 Pump Sludge 2" Scum 0 | This AOSS is functioning as designed and in accordance with the performance/maintenance requirements of 12VAC5-613. | 11/18/2021 | 03:23 PM
11/08/2021 |  | RoutineScheduled | 182-02-0488 (LEGACY ALT. SYSTEM) | Rockingham | This AOSS is functioning as designed and in accordance with the performance/maintenance requirements of 12VAC5-613 | Approved | EHD - Central Shenandoah | Onsite Wastewater Services - May Supply | 1942001627 | Drew | Shull | 1.000000 |  | Biomicrobics MicroFAST | none | Pump | Pressure | Drip | Not Applicable |  |  |  | NA | [15 empty] | Will be sent separately | Inspected |  | This AOSS is functioning as designed and in accordance with the performance/maintenance requirements of 12VAC5-613 | 06/09/2022 | 04:10 PM
09/21/2021 |  | RoutineScheduled |  | Tazewell | This AOSS is functioning as designed and in accordance with the performance/maintenance requirements of 12VAC5-613. | Approved | EHD - Cumberland Plateau | S.E.P.T.I.C., Inc. | 1942001097 | Denny | Deel |  |  | Norweco |  | Gravity | Gravity | Mound | Chlorination | 200.000000 | ["BlowerCompressorAerator Operation","Disinfection","Dispersal System Operation","Control Operation"] | ["BlowerCompressorAerator Operation","Dispersal System Operation","Control Operation","Disinfection"] | YES | Musty | Clear | [15 empty] | 5 Chlorine 7 Dechlorine | This AOSS is functioning as designed and in accordance with the performance/maintenance requirements of 12VAC5-613. | 09/21/2021 | 12:00 AM
12/21/2021 |  | RoutineScheduled | 179-14-0129-SWP | Stafford | This AOSS is functioning as designed and in accordance with the performance/maintenance requirements of 12VAC5-613 | Approved | EHD - Rappahannock | Dominion Septic, Inc | 1942001125 | Tom | Jackson | 1.000000 |  | Orenco Advantex | none | Pump | Gravity | Trenches | Not Applicable |  | ["Control Operation" ,"Level Sensor Operation" ,"Recirculation Pump"] | ["Control Operation" ,"Level Sensor Operation" ,"Recirculation Pump"] | NA | None | Clear | [5 empty] | 12/12/2021 |  | 8.000000 | [5 empty] | Will be sent separately | Inspected | Routine inspection. Collected effluent sample for 5-year BOD test. Electronic user's log recorded 48 high level alarms in the recirc tank. No problems found with operation of system. Advised owners to review water usage and make sure toilets did not run. Both tanks may need pumping out by end of next year. | This AOSS is functioning as designed and in accordance with the performance/maintenance requirements of 12VAC5-613 | 01/07/2022 | 06:18 AM
04/20/2021 |  | RoutineScheduled | 179-11-0092-ST | Stafford | This alternative discharging system is functioning as designed and in accordance with the performance/maintenance requirements of 12VAC5-640 | Approved | EHD - Rappahannock | Dominion Septic, Inc | 1942001068 | David | Stewart | 1.000000 |  | Puraflo | none | Pump | Gravity | Pad | Not Applicable |  | ["Distribution Pump Operation" ,"Level Sensor Operation" ,"Septic Tank Baffles" ,"SludgeScum Accumulation" ,"Attached Growth Medium" ,"Dispersal System Operation"] | ["Distribution Pump Operation" ,"Level Sensor Operation" ,"Septic Tank Baffles" ,"SludgeScum Accumulation" ,"Attached Growth Medium" ,"Dispersal System Operation"] | NA | None | Clear | [13 empty] | Will be sent separately | Inspected | Routine inspection. Outstanding proposal for infiltration. The discharge pump is not pumping at the proper rate. Proposal to be updated and resent to homeowner. | This alternative discharging system is functioning as designed and in accordance with the performance/maintenance requirements of 12VAC5-640 | 05/03/2021 | 05:37 AM
01/27/2021 |  | RoutineScheduled | 124-STS-2379 | Fairfax | This AOSS is functioning as designed and in accordance with the performance/maintenance requirements of 12VAC5-613. | Approved | EHD - Fairfax | Great Falls Septic Service, Inc. | 2705051738 | Joshua | Hott | 1.000000 | 1500 | Septic | Puraflo | Pump | Gravity |  | Not Applicable |  | [] | [] | NA | [18 empty] | This AOSS is functioning as designed and in accordance with the performance/maintenance requirements of 12VAC5-613. |  | 12:00 AM
05/13/2021 |  | RoutineScheduled |  | Loudoun | This alternative discharging system is functioning as designed and in accordance with the performance/maintenance requirements of 12VAC5-640 | Pending Review | EHD - Loudoun | Mckim Construction | 1942001330 | Michelle | Mckim |  |  | none | none | Pump | Gravity | Trenches | Not Applicable |  |  |  | NA | [15 empty] | Will be sent separately | Inspected |  | This alternative discharging system is functioning as designed and in accordance with the performance/maintenance requirements of 12VAC5-640 | 05/27/2021 | 01:27 PM
04/14/2021 |  | Routine/Scheduled | 09-120-0116 | Chesterfield | This AOSS is functioning as designed and in accordance with the performance/maintenance requirements of 12VAC5-613 | Approved | EHD - Chesterfield | Miller’s Septic Service | 1942001063 | K.R. Trapper | Davis | 1.000000 | 500 | Hoot |  | Pump | Gravity | Trenches | Not Applicable | 450.000000 |  | ["BlowerCompressorAerator Operation","Control Operation","Dispersal System Operation","Distribution Pump Operation","Level Sensor Operation","Septic Tank Baffles","SludgeScum Accumulation"] | N/A | Musty | Clear | [15 empty] | Routine Service Trash Tank - normal level Aeration Tank - normal level - mixing present - compressor serviced. Pump Tank - normal level - pump, sensor probe, controls operating. Diversion Valve - operating properly. Distribution Boxes - intact - absorption fields accepting effluent. | This AOSS is functioning as designed and in accordance with the performance/maintenance requirements of 12VAC5-613 | 04/15/2021 | Jan 1 1900 8:00AM
04/07/2021 |  | Follow-Up | 179-10-0098-SWP | Stafford | This alternative discharging system is functioning as designed and in accordance with the performance/maintenance requirements of 12VAC5-640 | Approved | EHD - Rappahannock | Dominion Septic, Inc | 1942001068 | David | Stewart | 1.000000 |  | Puraflo | none | Pump | Gravity | Trenches | Not Applicable |  |  |  | NA | [7 empty] | 04/07/2021 |  | 149.000000 | [5 empty] | Will be sent separately | Inspected |  | This alternative discharging system is functioning as designed and in accordance with the performance/maintenance requirements of 12VAC5-640 | 04/13/2021 | 01:47 PM
08/31/2021 |  | Routine/Scheduled | {FIPSCode}-STS-4546 | Chesapeake | This AOSS is functioning as designed and in accordance with the performance/maintenance requirements of 12VAC5-613 | Approved | EHD - Chesapeake | R & K Septic, Inc. | 1942001066 | Mary | VanHolten |  |  | Clearstream ATU |  |  |  | Mound | UV |  | ["BlowerCompressorAerator Operation","Control Operation","Disinfection","Dispersal System Operation","Distribution Pump Operation","Level Sensor Operation","SludgeScum Accumulation"] | ["BlowerCompressorAerator Operation","Control Operation","Disinfection","Dispersal System Operation","Distribution Pump Operation","Level Sensor Operation","SludgeScum Accumulation"] | N/A | None | Clear | 7.510000 | 5.000000 | [14 empty] | This AOSS is functioning as designed and in accordance with the performance/maintenance requirements of 12VAC5-613 | 08/31/2021 | Jan 1 1900 12:15PM
04/06/2021 |  | RoutineScheduled |  | Loudoun | This alternative discharging system is functioning as designed and in accordance with the performance/maintenance requirements of 12VAC5-640 | Pending Review | EHD - Loudoun | Catoctin Environmental | 1942001137 | Cameron | Creighton | 1.000000 |  | Delta Environmental Products, DF Series | none | Pump | Gravity | Drip | Not Applicable |  |  |  | NA | [15 empty] | Will be sent separately | Inspected | Recommend pumping Septic tank and ATU. | This alternative discharging system is functioning as designed and in accordance with the performance/maintenance requirements of 12VAC5-640 | 05/27/2021 | 01:26 PM
04/05/2021 |  | RoutineScheduled |  | Rockingham | This alternative discharging system is functioning as designed and in accordance with the performance/maintenance requirements of 12VAC5-640 | Pending Payment | EHD - Central Shenandoah | Cubbage Septic Solutions LLC | 1942001021 | Harrison | Cubbage | 1.000000 |  | Orenco Advantex | none | Pump | Gravity | Drip | Not Applicable |  | ["Control Operation" ,"Attached Growth Medium" ,"Auxiliary Filter"] | ["Control Operation" ,"Attached Growth Medium" ,"Auxiliary Filter"] | NA | [7 empty] | 04/05/2021 |  | 6.000000 | [5 empty] | Will be sent separately | Inspected | Lab Sample Normal | This alternative discharging system is functioning as designed and in accordance with the performance/maintenance requirements of 12VAC5-640 | 05/07/2021 | 05:04 AM
10/21/2021 |  | Routine/Scheduled | 150-08-0118 | King William | This AOSS is functioning as designed and in accordance with the performance/maintenance requirements of 12VAC5-613. | Approved | EHD - Three Rivers | Miller’s Septic Service | 1942001468 | Kevin | Blasing | 1.000000 | 1000 | Delta Environmental Products, DF Series |  | Pump | Gravity | Trenches | Not Applicable | 450.000000 |  | ["BlowerCompressorAerator Operation","Control Operation","Dispersal System Operation","Distribution Pump Operation","Level Sensor Operation","Septic Tank Baffles","SludgeScum Accumulation"] | N/A | Musty | Clear | [15 empty] | Routine Service. Primary Septic Tank - normal level Aeration Tank - normal level - mixing present - compressor serviced. Pump Tank - float sensors, pump & controls operating - riser damaged requires replacement. Dbox - intact - all laterals accepting effluent. 10/28/2021 - new riser installed on discharge tank - upgraded plumbing. | This AOSS is functioning as designed and in accordance with the performance/maintenance requirements of 12VAC5-613. | 11/02/2021 | 10:45 AM
04/15/2021 |  |  | 07-113-047 | Buchanan | This AOSS is functioning as designed and in accordance with the performance/maintenance requirements of 12VAC5-613. | Approved | EHD - Cumberland Plateau | S.E.P.T.I.C., Inc. | 1942001097 | Denny | Deel | [9 empty] | [] | [] | [8 empty] | 04/15/2021 |  |  |  |  | 1.300000 |  |  | Attached to this report |  | BOD: BDL TSS: 1.30 | This AOSS is functioning as designed and in accordance with the performance/maintenance requirements of 12VAC5-613. | 04/15/2021 | 12:00 AM
10/04/2021 |  | RoutineScheduled | SWP-04-193 | Stafford | This AOSS is functioning as designed and in accordance with the performance/maintanence requirements of 12VAC5-613 | Approved | EHD - Rappahannock | Dominion Septic, Inc | 1942001125 | Tom | Jackson | 1.000000 |  | Puraflo | none | Pump | Gravity | Trenches | Not Applicable |  | ["Distribution Pump Operation" ,"Level Sensor Operation" ,"Control Operation"] | ["Distribution Pump Operation" ,"Level Sensor Operation" ,"Control Operation"] | NA | None | Clear | [13 empty] | Will be sent separately | Inspected | Owner to cut back some briars/ brush that is getting close to the far end of the first line in drainfield. Roots observed growing into the septic tank at the inlet wedge lid. Recommend grind the maple stump that is close by, and add a riser and lid to replace the concrete wedge lid. | This AOSS is functioning as designed and in accordance with the performance/maintanence requirements of 12VAC5-613 | 10/11/2021 | 08:07 AM
08/28/2021 |  | Initial Visit | 067-STS-38391 | Franklin | This AOSS is functioning as designed and in accordance with the performance/maintenance requirements of 12VAC5-613. | Approved | EHD - West Piedmont | The Creighton Companies, LLC | 1942001001 | J.J. | Keith | 1.000000 | 1000 | Orenco Advantex |  | Pump | Gravity | Trenches |  |  | ["None"] | ["None"] | [18 empty] | Initial start-up visit. Tested floats, pumps and alarm. Changed factory default timer settings. Septic tank and treatment unit are full and operational. | This AOSS is functioning as designed and in accordance with the performance/maintenance requirements of 12VAC5-613. | 09/24/2021 | 07:03 PM
07/14/2021 |  | Follow-Up |  | Loudoun | This AOSS is functioning as designed and in accordance with the performance/Maintenance requirements of 12VAC5-613 | Pending Review | EHD - Loudoun | Mckim Construction | 1942001330 | Michelle | Mckim |  |  | Best 1 | none | Gravity | Gravity | Trenches | Not Applicable |  |  |  | NA | [15 empty] | Will be sent separately | Inspected | Air blower was installed and septic system is in working condition | This AOSS is functioning as designed and in accordance with the performance/Maintenance requirements of 12VAC5-613 | 07/19/2021 | 05:59 AM
12/02/2021 |  | RoutineScheduled |  | Frederick | This AOSS is functioning as designed and in accordance with the performance/maintenance requirements of 12VAC5-613. | Pending Review | EHD - Lord Fairfax | Greenway Engineering, Inc. | 1942001664 | Randy | Kepler | 1.000000 | 1500 | Puraflo |  | Pump | Gravity | Trenches | Not Applicable |  | [] | ["SludgeScum Accumulation","Effluent Screens","Attached Growth Medium","Level Sensor Operation"] | YES | [17 empty] | Overall septic tank depth was 4' with 4" of loose sludge. Effluent filter cleaned. Pump tank alarm confirmed operational when tested. Puraflo peat appears to be in great condition/fibrous. System overall/drainfield appear to be operational. | This AOSS is functioning as designed and in accordance with the performance/maintenance requirements of 12VAC5-613. | 12/05/2021 | 12:00 AM
12/06/2021 |  | Follow-Up | 228-14-0301 | Virginia Beach | This AOSS should now return to normal function after having provided the above state routine maintenance. | Approved | EHD - Virginia Beach | R & K Septic, Inc. | 1942001066 | Mary | VanHolten | [9 empty] | ["Control Operation","Disinfection"] | ["Control Operation","Disinfection"] | N/A | [17 empty] | Replaced UV bulb and UV cord | This AOSS should now return to normal function after having provided the above state routine maintenance. | 12/06/2021 | Jan 1 1900 1:00PM
12/03/2021 |  | Routine/Scheduled | 800-07-0494 | Suffolk | This AOSS is functioning as designed and in accordance with the performance/maintenance requirements of 12VAC5-613. | Approved | EHD - Western Tidewater | Miller’s Septic Service | 1942001468 | Kevin | Blasing | 1.000000 | 1000 | Delta Environmental Products, DF Series |  | Pump | Gravity | Pad | Not Applicable | 450.000000 |  | ["BlowerCompressorAerator Operation","Control Operation","Dispersal System Operation","Distribution Pump Operation","Effluent Screens","Level Sensor Operation","Septic Tank Baffles","SludgeScum Accumulation"] | YES | Musty | Clear | [15 empty] | Routine Service. Primary Septic Tank - normal level - effluent screen serviced. Aeration Tank - normal level - mixing present - compressor serviced. Pump Tank - float sensors, pump and controls operating. DBox - intact - alllaterals accepting effluent. | This AOSS is functioning as designed and in accordance with the performance/maintenance requirements of 12VAC5-613. | 12/07/2021 | Jan 1 1900 8:30AM
05/17/2021 |  | RoutineScheduled | 187040773 | Warren | This AOSS is functioning as designed and in accordance with the performance/maintanence requirements of 12VAC5-613 | Approved | EHD - Lord Fairfax | Cubbage Septic Solutions LLC | 1942001021 | Harrison | Cubbage | 1.000000 | 2500 | Biomicrobics MicroFAST | none | Pump | Gravity | Drip | Not Applicable |  | ["SludgeScum Accumulation" ,"Dispersal System Operation" ,"Effluent Screens" ,"Control Operation" ,"Auxiliary Filter" ,"BlowerCompressorAerator Operation"] | ["Dispersal System Operation" ,"Effluent Screens" ,"SludgeScum Accumulation" ,"Control Operation" ,"Auxiliary Filter" ,"BlowerCompressorAerator Operation"] | YES | [7 empty] | 05/17/2021 |  | 53.000000 | [5 empty] | Will be sent separately | Inspected | System pumped which will help with abnormal lab sample Blower repaired with rebuilt blower Replaced cracked filter | This AOSS is functioning as designed and in accordance with the performance/maintanence requirements of 12VAC5-613 | 07/13/2021 | 02:06 PM
04/19/2021 |  | RoutineScheduled |  | Loudoun | This alternative discharging system is functioning as designed and in accordance with the performance/maintenance requirements of 12VAC5-640 | Pending Review | EHD - Loudoun | Catoctin Environmental | 1942001137 | Cameron | Creighton | 1.000000 |  | Biomicrobics MicroFAST | none | Pump | Gravity | Trenches | Not Applicable |  |  |  | NA | [15 empty] | Will be sent separately | Inspected |  | This alternative discharging system is functioning as designed and in accordance with the performance/maintenance requirements of 12VAC5-640 | 05/27/2021 | 01:26 PM
06/22/2021 |  | RoutineScheduled | 179-18-0166-SP | Stafford | This AOSS is functioning as designed and in accordance with the performance/Maintenance requirements of 12VAC5-613 | Approved | EHD - Rappahannock | EcoSeptix Alliance | 1942001060 | Rob | Martin | 1.000000 |  | Orenco Advantex | none | Pump | Gravity | Trenches | Not Applicable |  | ["Attached Growth Medium" ,"Distribution Pump Operation" ,"Effluent Screens" ,"Recirculation Pump"] | ["Distribution Pump Operation" ,"Effluent Screens" ,"Recirculation Pump" ,"Attached Growth Medium"] | YES | Musty | Clear | [13 empty] | Will be sent separately | Inspected |  | This AOSS is functioning as designed and in accordance with the performance/Maintenance requirements of 12VAC5-613 | 10/06/2021 | 10:54 AM
01/12/2021 | Alternative | RoutineScheduled | 171-14-0004 | Shenandoah | This AOSS is functioning as designed and in accordance with the performance/maintenance requirements of 12VAC5-613. | Approved | EHD - Lord Fairfax | Combs Wastewater Management LLC | 1942001353 | Amy | Combs | 2.000000 | 1000 | [6 empty] | 450.000000 | [] | ["Auxiliary Filter","BlowerCompressorAerator Operation","Control Operation","Dispersal System Operation","Distribution Pump Operation","Effluent Screens","Level Sensor Operation","Septic Tank Baffles"] | YES | [18 empty] | This AOSS is functioning as designed and in accordance with the performance/maintenance requirements of 12VAC5-613. | 01/13/2021 | 12:00 AM
08/24/2021 |  | Routine/Scheduled | {FIPSCode}-STS-60551 | Spotsylvania | This AOSS is functioning as designed and in accordance with the performance/maintenance requirements of 12VAC5-613 | Approved | EHD - Rappahannock | SES Mid Atlantic | 1942001203 | Michael | Green | [9 empty] | ["Effluent Screens"] | ["Effluent Screens"] | YES | [17 empty] | LPD system EQ Pump Amps 10.4/10.2 ETM 182/185 hrs Cycles 11807/11798 DF Pump Amps 19.0/20.1 Septic Sludge 6" Scum 10" Pump Sludge 1" Scum 0 | This AOSS is functioning as designed and in accordance with the performance/maintenance requirements of 12VAC5-613 | 08/24/2021 | 11:52 AM
05/19/2021 |  | RoutineScheduled |  | Loudoun | This AOSS is functioning as designed and in accordance with the performance/maintanence requirements of 12VAC5-613 | Pending Review | EHD - Loudoun | Eco Virginia | 1942001235 | William | Poindexter | 1.000000 |  | Puraflo | none | Pump | Gravity | Trenches | Not Applicable |  | ["Effluent Screens"] | ["Effluent Screens"] | YES | Musty | [14 empty] | Will be sent separately | Inspected |  | This AOSS is functioning as designed and in accordance with the performance/maintanence requirements of 12VAC5-613 | 07/19/2021 | 04:17 PM
09/08/2021 |  | Routine/Scheduled | 08-160-0245 | Montgomery | This AOSS is functioning as designed and in accordance with the performance/maintenance requirements of 12VAC5-613 | Approved | EHD - New River | Advanced Environmental & Septic, LLC | 1942001042 | Rodney | Rice | 1.000000 |  | Delta Environmental Products, DF Series |  | Gravity | Gravity | Trenches | Not Applicable |  | ["None"] | ["BlowerCompressorAerator Operation","SludgeScum Accumulation"] | N/A | [18 empty] | This AOSS is functioning as designed and in accordance with the performance/maintenance requirements of 12VAC5-613 | 09/08/2021 | 12:00 PM
07/31/2021 |  | RoutineScheduled | SD-08-109 REVISED | Culpeper | This AOSS is functioning as designed and in accordance with the performance/maintenance requirements of 12VAC5-613. | Approved | EHD - Rappahannock-Rapidan | Wastemaster Inc |  | Timothy | Jenkins | 2.000000 |  | ATU | Polishing Sand Filter | Pump | Gravity | Discharge | Chlorination |  | [] | [] |  | Musty | Clear | 6.800000 |  |  | 1.700000 | [12 empty] | This AOSS is functioning as designed and in accordance with the performance/maintenance requirements of 12VAC5-613. | 09/28/2021 | 10:45 AM
06/21/2021 |  | Routine/Scheduled | -STS-5094 | York | This AOSS is functioning as designed and in accordance with the performance/maintenance requirements of 12VAC5-613 | Approved | EHD - Peninsula | Miller’s Septic Service | 1942001063 | K.R. Trapper | Davis | 1.000000 | 1250 | Delta Environmental Products, DF Series |  | Pump | Gravity | Trenches | Not Applicable | 450.000000 |  | ["BlowerCompressorAerator Operation","Control Operation","Dispersal System Operation","Distribution Pump Operation","Level Sensor Operation","Septic Tank Baffles","SludgeScum Accumulation"] | N/A | Musty | Clear | [15 empty] | Routine Service Primary Septic / Trash Tank - normallevel Aeration Tank - normal level - mixing present - compressor serviced. Pump Tank - normal level - float sensors, pump and controls operating. Distribution box - intact - all laterals accepting effluent. | This AOSS is functioning as designed and in accordance with the performance/maintenance requirements of 12VAC5-613 | 07/01/2021 | Jan 1 1900 7:45AM
08/02/2021 | Alternative | Reportable Incident | 157-11-0085 | Mathews | This AOSS is not functioning as designed or in accordance with the performance/maintenance requirements | Approved | EHD - Three Rivers | Miller's Septic Service | 0 | Kevin | Blasing | 1.000000 | 500 | Biomicrobics MicroFAST |  | Pump | Gravity | Mound | Not Applicable | 450.000000 | ["Dispersal System Operation"] | ["BlowerCompressorAerator Operation","Control Operation","Dispersal System Operation","Distribution Pump Operation","Level Sensor Operation","Septic Tank Baffles","SludgeScum Accumulation"] | N/A | None | Clear | [15 empty] | Evaluation for Repair ... BioMicrobics TL3 FAST installed / added to system December 2020 - Post 180 day inspection indicates that system still surfacing at distribution box. Elgen System reported to have been installed at 20" depth, which puts it in a Class III soil estimated to be 70 mpi and believed to be drastically undersized ... Current plans are to remove the Eljen, extend the inground pad/bed into the reserve area doubling the size and using pipe and gravel for dispersal and media ... | This AOSS is not functioning as designed or in accordance with the performance/maintenance requirements | 08/03/2021 | 06:30 AM
04/12/2021 |  | RoutineScheduled |  | Loudoun | This alternative discharging system is functioning as designed and in accordance with the performance/maintenance requirements of 12VAC5-640 | Pending Review | EHD - Loudoun | Catoctin Environmental | 1942001137 | Cameron | Creighton |  |  | Norweco Singulair ATU | none | Gravity | Gravity | Trenches | Not Applicable |  |  |  | NA | [15 empty] | Will be sent separately | Inspected |  | This alternative discharging system is functioning as designed and in accordance with the performance/maintenance requirements of 12VAC5-640 | 05/27/2021 | 01:26 PM
04/06/2021 |  | Reportable Incident | SD-15-117 | Fauquier | This alternative discharging system is functioning as designed and in accordance with the performance/maintenance requirements of 12VAC5-640 | Approved | EHD - Rappahannock-Rapidan | Dominion Septic, Inc | 1942001125 | Tom | Jackson | 1.000000 |  | Clearstream | none | Pump | Gravity | Trenches | Not Applicable |  | ["BlowerCompressorAerator Operation"] | ["BlowerCompressorAerator Operation"] | NA | None | Cloudy | [13 empty] | Will be sent separately | Inspected | On site for septic alarm. New owner declined complete inspection. Noticed red alarm light on and called. Alarm horn did not sound because it was still muted from previous alarm. Blower was not running. Replaced blown diaphragms/heads and air filter. Replaced very dirty diffuser in atu. Compressor running at 1.43 amps (6.0 max). | This alternative discharging system is functioning as designed and in accordance with the performance/maintenance requirements of 12VAC5-640 | 04/13/2021 | 11:22 AM
02/26/2021 |  | RoutineScheduled | 02-113-265 | Buchanan | This AOSS is functioning as designed and in accordance with the performance/maintenance requirements of 12VAC5-613. | Approved | EHD - Cumberland Plateau | S.E.P.T.I.C., Inc. | 1942001097 | Denny | Deel |  |  | Norweco |  | Gravity | Gravity | Discharge | Chlorination | 200.000000 | ["BlowerCompressorAerator Operation","Control Operation","Disinfection","Dispersal System Operation"] | ["BlowerCompressorAerator Operation","Control Operation","Disinfection","Dispersal System Operation"] | YES | Musty | Clear | [15 empty] | 5 Chlorine | This AOSS is functioning as designed and in accordance with the performance/maintenance requirements of 12VAC5-613. | 02/26/2021 | 12:00 AM
12/14/2021 |  | RoutineScheduled |  | Buckingham | This AOSS is functioning as designed and in accordance with the performance/maintenance requirements of 12VAC5-613. | Pending Review | EHD - Piedmont | Taylor's Septic Service, Inc | 1942001028 | Penny | Taylor | 2.000000 | 2500 | Septic tank | Delta Whitewater | Gravity | Gravity | Trenches | Not Applicable | 900.000000 | ["Other","Effluent Screens","BlowerCompressorAerator Operation"] | ["BlowerCompressorAerator Operation","Septic Tank Baffles","SludgeScum Accumulation","Effluent Screens"] | YES | Musty | Clear | [14 empty] | Inspected |  | This AOSS is functioning as designed and in accordance with the performance/maintenance requirements of 12VAC5-613. | 12/14/2021 | Jan 1 1900 4:00PM
03/25/2021 |  | Routine/Scheduled | 05-174-0162 | Prince George | This AOSS is functioning as designed and in accordance with the performance/maintenance requirements of 12VAC5-613 | Approved | EHD - Crater | Madison Environmental LLC | 1942001333 | Larry | Madison, Jr. | 2.000000 |  | Clearstream ATU |  | Pump |  |  |  |  | ["Auxiliary Filter","BlowerCompressorAerator Operation","Control Operation","Distribution Pump Operation","Level Sensor Operation","Septic Tank Baffles","SludgeScum Accumulation"] | ["Auxiliary Filter","BlowerCompressorAerator Operation","Control Operation","Distribution Pump Operation","Level Sensor Operation","Septic Tank Baffles","SludgeScum Accumulation"] | N/A | [18 empty] | This AOSS is functioning as designed and in accordance with the performance/maintenance requirements of 12VAC5-613 | 03/25/2021 | Jan 1 1900 4:01PM
10/19/2021 |  | RoutineScheduled | 109-15-0012 | Bedford | This AOSS is functioning as designed and in accordance with the performance/maintenance requirements of 12VAC5-613. | Approved | EHD - Central | The Creighton Companies, LLC | 1942001001 | J.J. | Keith | 1.000000 | 1000 | Orenco Advantex |  | Pump | Gravity | Trenches |  |  | ["Auxiliary Filter"] | ["Auxiliary Filter"] | [18 empty] | Annual inspection. 14" of solids in septic tank. Cleaned septic tank filter. Cleaned recirculation pump intake screen. Flushed treatment unit spray manifold. 4" of solids in recirculation tank. Tested floats, pumps and alarm. Removed roots from pine tree that had found their way under the gasket in the treatment unit lid. Amount of roots removed filled a garbage bag. | This AOSS is functioning as designed and in accordance with the performance/maintenance requirements of 12VAC5-613. | 10/26/2021 | 07:03 PM
12/16/2021 |  | Routine/Scheduled | 175-17-0409 | Prince William | This AOSS is not functioning as designed or in accordance with the performance/maintenance requirements. | Approved | EHD - Prince William | SES Mid Atlantic | 1942001203 | Michael | Green |  |  | Biomicrobics MicroFAST |  |  |  |  | UV |  | ["Auxiliary Filter","BlowerCompressorAerator Operation","Disinfection"] | ["Auxiliary Filter","BlowerCompressorAerator Operation"] | N/A | Musty | Clear | [15 empty] | UV bulb needs replacing. Pump Amps 10.2 ETM 731 hrs 03 mins Septic Sludge 1" Scum 0 ATU Sludge 0 Scum 0 Pump Sludge 0 Scum 0 | This AOSS is not functioning as designed or in accordance with the performance/maintenance requirements. | 12/16/2021 | 10:00 AM
03/08/2021 |  | RoutineScheduled |  | Loudoun | This alternative discharging system is functioning as designed and in accordance with the performance/maintenance requirements of 12VAC5-640 | Pending Review | EHD - Loudoun | Mckim Construction | 1942001330 | Michelle | Mckim | 1.000000 |  | Puraflo | none | Pump | Gravity | Trenches | Not Applicable |  |  |  | NA | [15 empty] | Will be sent separately | Inspected |  | This alternative discharging system is functioning as designed and in accordance with the performance/maintenance requirements of 12VAC5-640 | 04/14/2021 | 04:27 PM
06/28/2021 |  | Routine/Scheduled |  | Loudoun | This AOSS is functioning as designed and in accordance with the performance/maintenance requirements of 12VAC5-613. | Approved | EHD - Loudoun | POWELLS PLUMBING, INC. | 1942001036 | Kurt | Holthaus | 1.000000 | 1000 | Microfast |  | Pump | Pressure | Drip |  | 450.000000 | ["Auxiliary Filter","BlowerCompressorAerator Operation"] | ["Auxiliary Filter","BlowerCompressorAerator Operation"] | N/A | [18 empty] | This AOSS is functioning as designed and in accordance with the performance/maintenance requirements of 12VAC5-613. | 06/29/2021 | 02:23 PM
09/01/2021 | Alternative | RoutineScheduled | 061-STS-23024 | Fauquier | This AOSS is functioning as designed and in accordance with the performance/maintenance requirements of 12VAC5-613 | Approved | EHD - Rappahannock-Rapidan | SES Mid Atlantic, LLC | 1942001236 | S. Michael | Lynn |  |  | Whitewater ATU | Whitewater ATU | Pump | Gravity | Drip | Not Applicable |  | ["Dispersal System Operation"] | ["Dispersal System Operation"] | NA | Musty | Clear | 6.900000 | 4.900000 |  |  |  | 09/01/2021 | Pump Chamber | 22.000000 | 6.000000 |  |  | 72.000000 |  | Will be sent separately | Inspected | Solenoid in zone 6 broke and was repaired. Nitrogen high but other limits within limits | This AOSS is functioning as designed and in accordance with the performance/maintenance requirements of 12VAC5-613 | 02/28/2022 | 04:59 AM
02/16/2021 |  | RoutineScheduled | SWP 97-210 | Spotsylvania | This AOSS is functioning as designed and in accordance with the performance/Maintenance requirements of 12VAC5-613 | Approved | EHD - Rappahannock | EcoSeptix Alliance | 1942001060 | Rob | Martin | 1.000000 |  | none | none | Pump | Gravity | Drip | Not Applicable |  | ["Auxiliary Filter"] | ["Auxiliary Filter"] | NA | [15 empty] | Will be sent separately | Inspected | Owner called with back-up in basement. Water level in pump tank was normal and there was no back-up in the sewer line. There is no access to the septic tank (by design) so we do not measure scum & sludge in that tank. Pumping is advised if it has not occurred in the last five years. | This AOSS is functioning as designed and in accordance with the performance/Maintenance requirements of 12VAC5-613 | 04/09/2021 | 03:25 PM
02/03/2021 |  | Reportable Incident |  | Loudoun | This alternative discharging system is functioning as designed and in accordance with the performance/maintenance requirements of 12VAC5-640 | Pending Review | EHD - Loudoun | SES MidAtlantic LLC | 1942001203 | James | Green |  |  | Delta Environmental Products, DF Series | none | Pump | Gravity | Drip | Not Applicable |  | ["BlowerCompressorAerator Operation"] | ["BlowerCompressorAerator Operation"] | NA | [15 empty] | Will be sent separately | Inspected | Replaced compressor. | This alternative discharging system is functioning as designed and in accordance with the performance/maintenance requirements of 12VAC5-640 | 04/15/2021 | 09:00 AM
06/16/2021 |  | RoutineScheduled |  | Loudoun | This AOSS is functioning as designed and in accordance with the performance/maintanence requirements of 12VAC5-613 | Approved | EHD - Loudoun | Eco Virginia | 1942001235 | William | Poindexter | 1.000000 |  | Puraflo | none | Pump | Gravity | Trenches | Not Applicable |  | ["Effluent Screens"] | ["Effluent Screens"] | YES | Musty | [14 empty] | Will be sent separately | Inspected |  | This AOSS is functioning as designed and in accordance with the performance/maintanence requirements of 12VAC5-613 | 07/19/2021 | 04:17 PM
04/14/2021 |  | Routine/Scheduled | 136-07-0667 | Gloucester | This AOSS is functioning as designed and in accordance with the performance/maintenance requirements of 12VAC5-613 | Approved | EHD - Three Rivers | Miller’s Septic Service | 1942001063 | K.R. Trapper | Davis | 1.000000 | 1000 | PremierTech, EFX |  | Gravity | Gravity | Pad | Not Applicable | 450.000000 |  | ["Attached Growth Medium","Control Operation","Dispersal System Operation","Distribution Pump Operation","Effluent Screens","Level Sensor Operation","Septic Tank Baffles","SludgeScum Accumulation"] | YES | Musty | Clear | [15 empty] | Routine Service Primary Septic Tank - normal level - effluent screen serviced. Pump Tank - Concrete - normal level - pump, float sensors, controls operating. BioFilter - Fiberglass - intact - peatmoss in good condition - raked / turned. | This AOSS is functioning as designed and in accordance with the performance/maintenance requirements of 12VAC5-613 | 04/15/2021 | 08:15 AM
06/04/2021 |  | Follow-Up | {FIPSCode}-STS-73334 | Caroline | This alternative discharging system is functioning as designed and in accordance with the performance/maintenance requirements of 12VAC5-640 | Approved | EHD - Rappahannock | Dominion Septic, Inc | 1942001125 | Tom | Jackson | 1.000000 |  | EcoPod | none | Pump | Gravity | Drip | Not Applicable |  | ["Control Operation" ,"Level Sensor Operation"] | ["Control Operation" ,"Level Sensor Operation"] | NA | None | Clear | [13 empty] | Will be sent separately | Inspected | System in high level again. Started after a heavy rain. Infiltration observed at 3/4" flexible conduit penetrations into tank and at force main penetration through bottom of riser. Dug down a couple of feet next to riser, cut out and removed both pieces of flexible 3/4" conduit. Sealed up holes, then drilled 1 hole higher up for Orenco interior splice box. Ran rigid 1" pvc conduit and individual wires over to control panel. Replaced timer enabler float. Resealed around force main pipe and grommet. | This alternative discharging system is functioning as designed and in accordance with the performance/maintenance requirements of 12VAC5-640 | 06/07/2021 | 08:11 AM
03/24/2021 |  | Routine/Scheduled | {FIPSCode}-STS-3343 | Chesapeake | This AOSS is functioning as designed and in accordance with the performance/maintenance requirements of 12VAC5-613 | Approved | EHD - Chesapeake | R & K Septic, Inc. | 1942001066 | Mary | VanHolten |  |  | Hoot |  | Pump |  | Drip | UV |  | ["BlowerCompressorAerator Operation","Control Operation","Disinfection","Dispersal System Operation","Distribution Pump Operation","Level Sensor Operation","SludgeScum Accumulation"] | ["BlowerCompressorAerator Operation","Control Operation","Dispersal System Operation","Distribution Pump Operation","Level Sensor Operation","SludgeScum Accumulation"] | N/A | None | Clear | 8.000000 | 4.000000 | [14 empty] | This AOSS is functioning as designed and in accordance with the performance/maintenance requirements of 12VAC5-613 | 03/24/2021 | Jan 1 1900 1:45PM
03/25/2021 |  | RoutineScheduled | 069180484 | Frederick | This AOSS is functioning as designed and in accordance with the performance/maintenance requirements of 12VAC5-613. | Pending Review | EHD - Lord Fairfax | Combs Wastewater Management LLC | 1942001353 | Amy | Combs | 2.000000 | 1500 |  |  | Gravity | Pressure | Drip | Not Applicable | 450.000000 | [] | ["Auxiliary Filter","BlowerCompressorAerator Operation","Control Operation","Distribution Pump Operation","Dispersal System Operation","Level Sensor Operation","Septic Tank Baffles","SludgeScum Accumulation"] | YES | [18 empty] | This AOSS is functioning as designed and in accordance with the performance/maintenance requirements of 12VAC5-613. | 03/29/2021 | 12:00 AM
10/04/2021 |  | Routine/Scheduled | {FIPSCode}-STS-5730 | Chesapeake | This AOSS is functioning as designed and in accordance with the performance/maintenance requirements of 12VAC5-613. | Approved | EHD - Chesapeake | Miller’s Septic Service | 1942001468 | Kevin | Blasing | 1.000000 | 1000 | Clearstream | None | Pump | Pressure | Drip | UV | 450.000000 |  | ["BlowerCompressorAerator Operation","Control Operation","Dispersal System Operation","Distribution Pump Operation","Level Sensor Operation","Septic Tank Baffles","SludgeScum Accumulation"] | N/A | Musty | Clear | [15 empty] | Routine Service. Primary Septic Tank - no riser access - normal level - Aeration Tank - normal level - mixing present - compressor serviced. U.V. Disinfection - control head not operating. Pump Tank - float sensors, pump & controls operating. Drip headworks - screen serviced, field flushed. | This AOSS is functioning as designed and in accordance with the performance/maintenance requirements of 12VAC5-613. | 10/05/2021 | Jan 1 1900 7:45AM
10/06/2021 |  | Reportable Incident | S 800-18-0155 | Suffolk | This AOSS should now return to normal function after having provided the above state routine maintenance. | Approved | EHD - Western Tidewater | Miller’s Septic Service | 1942001468 | Kevin | Blasing | 1.000000 | 500 | Clearstream |  | Pump | Pressure | Drip | Not Applicable | 450.000000 | ["Dispersal System Operation","Distribution Pump Operation","Level Sensor Operation","Septic Tank Baffles","SludgeScum Accumulation"] | ["BlowerCompressorAerator Operation"] | N/A | [17 empty] | Initial Visit - Alarm Event - Homeowner reports that "Other" company pumped system empty and did not fix the issue. Replaced failed compressor - owner declined further service and inspection. | This AOSS should now return to normal function after having provided the above state routine maintenance. | 10/07/2021 | Jan 1 1900 1:00PM
06/10/2021 |  | Initial Visit | 157-02-039 | Mathews | This AOSS is functioning as designed and in accordance with the performance/maintenance requirements of 12VAC5-613 | Approved | EHD - Three Rivers | Miller’s Septic Service | 1942001063 | K.R. Trapper | Davis | 1.000000 | 1000 | Clearstream |  | Pump | Gravity | Trenches | Not Applicable | 450.000000 | ["Dispersal System Operation","SludgeScum Accumulation"] | ["BlowerCompressorAerator Operation","Control Operation","Dispersal System Operation","Distribution Pump Operation","Level Sensor Operation","Septic Tank Baffles","SludgeScum Accumulation"] |  | Musty | Clear | [15 empty] | Initial Visit - service agreement proposed Primary Septic tank - normal level - risers damaged and require replacement. Aeration Tank - normal level - mixing present - compressor serviced. Pump Tank - normal level - float sensors, pump & controls operating. Distribution Box - plastic - seals blown - requires replacement - all laterals accepting effluent. 06252021 - Distribution Box seals replaced - re-timed and ballanced ... septic tank risers excavated and replaced. | This AOSS is functioning as designed and in accordance with the performance/maintenance requirements of 12VAC5-613 | 06/25/2021 | 10:45 AM
03/04/2021 |  | Reportable Incident |  | Shenandoah | This AOSS should now return to normal function after having provided the above state routine maintenance. | Pending Review | EHD - Lord Fairfax | POWELLS PLUMBING, INC. | 1942001036 | Kurt | Holthaus | 1.000000 | 750 |  |  | Pump | Pressure | Trenches |  | 450.000000 | ["Level Sensor Operation"] | ["Level Sensor Operation"] | NO | [18 empty] | This AOSS should now return to normal function after having provided the above state routine maintenance. | 03/31/2021 | 09:48 AM
12/23/2021 |  | RoutineScheduled | SD-13-181 | Culpeper | This AOSS is functioning as designed and in accordance with the performance/maintenance requirements of 12VAC5-613 | Approved | EHD - Rappahannock-Rapidan | EcoSeptix Alliance | 1942001101 | Joe | Malloy |  |  | Orenco Advantex | none | Pump | Gravity |  | UV |  | ["Attached Growth Medium" ,"Recirculation Pump"] | ["Attached Growth Medium" ,"Recirculation Pump"] | NA | Musty | Clear | [13 empty] | Will be sent separately | Inspected |  | This AOSS is functioning as designed and in accordance with the performance/maintenance requirements of 12VAC5-613 | 01/05/2022 | 01:41 PM
06/04/2021 |  | RoutineScheduled |  | Loudoun | This AOSS is not functioning as designed or in accordance with the performance/maintanence requirements | Approved | EHD - Loudoun | Mckim Construction | 1942001330 | Michelle | Mckim | 1.000000 |  | none | none | Gravity | Gravity | Pad | Not Applicable |  |  |  | NA | [15 empty] | Will be sent separately | Inspected | septic tank needs pumped out a lot of solids. Also just a note the color of effluent is green | This AOSS is not functioning as designed or in accordance with the performance/maintanence requirements | 06/22/2021 | 08:34 AM
06/24/2021 |  | Routine/Scheduled | 124-STS-2379 | Fairfax | This AOSS is functioning as designed and in accordance with the performance/maintenance requirements of 12VAC5-613 | Approved | EHD - Fairfax | SES Mid Atlantic | 1942001203 | Michael | Green |  |  | EcoPod |  |  |  |  | Not Applicable |  | ["Auxiliary Filter","BlowerCompressorAerator Operation"] | ["Auxiliary Filter","BlowerCompressorAerator Operation"] | N/A | Musty | Clear | [15 empty] | Pump Amps 11.28 ETM 3057 Cycles 25214 Pump Amps 11.27 Water Meter Reading 417350 Septic Sludge 4" Scum 0 ATU Sludge 2" Scum 0 Pump Sludge 0 Scum 0 On 7 mins 10 secs Off 1 hr 53 mins | This AOSS is functioning as designed and in accordance with the performance/maintenance requirements of 12VAC5-613 | 06/24/2021 | Jan 1 1900 11:30AM
01/05/2021 |  | RoutineScheduled | 103-STS-92884 | Lancaster | This AOSS is functioning as designed and in accordance with the performance/maintenance requirements of 12VAC5-613. | Approved | EHD - Three Rivers | obsidian onsite services | 1942001177 | joel | pinnix | [9 empty] | [] | [] | [8 empty] | 01/05/2021 | [10 empty] | This AOSS is functioning as designed and in accordance with the performance/maintenance requirements of 12VAC5-613. |  | 12:00 AM
03/22/2021 |  | RoutineScheduled |  | Loudoun | This AOSS is functioning as designed and in accordance with the performance/maintanence requirements of 12VAC5-613 | Pending Review | EHD - Loudoun | Eco Virginia | 1942001235 | William | Poindexter | 1.000000 |  | none | none | Pump | Gravity | Trenches | Not Applicable |  | ["Effluent Screens"] | ["Effluent Screens"] | YES | [15 empty] | Will be sent separately | Inspected |  | This AOSS is functioning as designed and in accordance with the performance/maintanence requirements of 12VAC5-613 | 06/03/2021 | 05:53 AM
07/09/2021 |  | Routine/Scheduled | 128-02-024 | Essex | This AOSS is functioning as designed and in accordance with the performance/maintenance requirements of 12VAC5-613 | Approved | EHD - Three Rivers | Miller’s Septic Service | 1942001063 | K.R. Trapper | Davis | 1.000000 | 1500 | Orenco Advantex |  | Pump | Pressure | Trenches | Not Applicable | 450.000000 |  | ["Attached Growth Medium","Control Operation","Dispersal System Operation","Distribution Pump Operation","Effluent Screens","Level Sensor Operation","Recirculation Pump","Septic Tank Baffles","SludgeScum Accumulation"] | YES | Musty | Clear | [15 empty] | Routine Service. Processing Tank - normal level - RSV, recirc pump, Effluent Screen serviced. Treatment Module - media drapes & spray grid serviced. Pump Tank - normal level - float sensors, pump and controls operating. | This AOSS is functioning as designed and in accordance with the performance/maintenance requirements of 12VAC5-613 | 07/12/2021 | 08:00 AM
02/03/2021 |  | Routine/Scheduled | 149-11-048 | King & Queen | This AOSS should now return to normal function after having provided the above state routine maintenance | Approved | EHD - Three Rivers | Miller’s Septic Service | 1942001063 | K.R. Trapper | Davis | 1.000000 | 1500 | Cajun Aire ATU |  | Pump | Pressure | Drip | Not Applicable | 450.000000 |  | ["Blower/Compressor/Aerator Operation","Control Operation","Dispersal System Operation","Distribution Pump Operation","Level Sensor Operation","Septic Tank Baffles","Sludge/Scum Accumulation"] | N/A | Musty | Clear | [15 empty] | Routine Service System in alarm condition on arrival - found failed discharge pump - Trash Tank - high level on arrival - returned to normal level after service. Aeration Tank - high level on arrival - compressor serviced -returned to normal level after service. Pump Tank - high level - replaced failed high head turbine with new - pump, float sensors & controls operating properly. Drip - headworks serviced - drip screen serviced, field flushed. | This AOSS should now return to normal function after having provided the above state routine maintenance | 02/04/2021 | 07:45 AM
01/12/2021 |  | RoutineScheduled | 124-STS-2379 | Fairfax | This AOSS should now return to normal function after having provided the above state routine maintenance. | Approved | EHD - Fairfax | Triple R Construction Co., Inc. | 1942001108 | Charles | Seamon | 2.000000 |  | Septic/ Microfast | Pump Tank | Pump | Pressure | Drip | UV |  | ["BlowerCompressorAerator Operation"] | ["BlowerCompressorAerator Operation"] | NA | [17 empty] | Septic-4"sludge 1"scum/ Microfast-7"sludge/ Pump tank-0"sludge (No pump out needed at this time) Counts: Zone1-1491 ff-36/ Zone2-1489 ff-38/ Pump-3051 ETM-683h 29m/ Peak-491 ETM-355h 12m/ High-15 ETM-15/ Blower air filter cleaned/ concerned about the drip area will follow up with the aose/Jet UV-Light working as designed. | This AOSS should now return to normal function after having provided the above state routine maintenance. |  | 12:00 AM
11/19/2021 | Alternative | Reportable Incident | 157-05-096 | Mathews | This AOSS is not functioning as designed or in accordance with the performance/maintenance requirements. | Approved | EHD - Three Rivers | Miller's Septic Service | 1942001468 | Kevin | Blasing | 1.000000 | 1500 | Orenco Advantex |  | Pump | Gravity | Trenches | Not Applicable | 450.000000 | ["Dispersal System Operation"] |  | NO | [17 empty] | AOSS - Initial Visit - Alarm Event Owner has "other" service provider who has not been responsive. Discharge pump failure - require permit to match discharge pump. No Service Conducted at this time - owner refused pumpout. | This AOSS is not functioning as designed or in accordance with the performance/maintenance requirements. | 11/22/2021 | 10:10 AM
07/26/2021 |  | RoutineScheduled |  | Loudoun | This AOSS is functioning as designed and in accordance with the performance/maintanence requirements of 12VAC5-613 | Approved | EHD - Loudoun | Catoctin Environmental | 1942001137 | Cameron | Creighton | 2.000000 |  | Puraflo | none | Pump | Gravity | Trenches | Not Applicable |  |  |  | NA | [15 empty] | Will be sent separately | Inspected |  | This AOSS is functioning as designed and in accordance with the performance/maintanence requirements of 12VAC5-613 | 11/09/2021 | 04:10 PM
09/15/2021 |  | RoutineScheduled | 09-172-0143A | Powhatan | This AOSS is functioning as designed and in accordance with the performance/maintenance requirements of 12VAC5-613. | Approved | EHD - Chesterfield | GeoEnvironmental Services, Inc. | 1942001010 | Peter | Mamunes | 1.000000 | 1500 | Orenco Advantex |  | Pump | Gravity | Drip |  |  | ["Attached Growth Medium","Auxiliary Filter","Control Operation","Dispersal System Operation","Distribution Pump Operation","Level Sensor Operation","Recirculation Pump","SludgeScum Accumulation"] | ["Attached Growth Medium","Auxiliary Filter","Control Operation","Dispersal System Operation","Distribution Pump Operation","Level Sensor Operation","Recirculation Pump","SludgeScum Accumulation"] | [19 empty] | This AOSS is functioning as designed and in accordance with the performance/maintenance requirements of 12VAC5-613. | 09/15/2021 | Jan 1 1900 3:40PM
12/13/2021 |  | RoutineScheduled |  | Shenandoah | This AOSS is functioning as designed and in accordance with the performance/Maintenance requirements of 12VAC5-613 | Pending Review | EHD - Lord Fairfax | Cubbage Septic Solutions LLC | 1942001021 | Harrison | Cubbage | 1.000000 | 2500 | Biomicrobics MicroFAST | none | Pump | Gravity | Drip | Not Applicable |  | ["BlowerCompressorAerator Operation" ,"Control Operation" ,"SludgeScum Accumulation"] | ["BlowerCompressorAerator Operation" ,"Control Operation" ,"SludgeScum Accumulation"] | NA | [15 empty] | Will be sent separately | Inspected | Pumped all tanks Blower panel alarm wont silence | This AOSS is functioning as designed and in accordance with the performance/Maintenance requirements of 12VAC5-613 | 01/03/2022 | 06:47 PM
08/03/2021 | Alternative | Routine/Scheduled | 097-STS-93013 | King & Queen | This AOSS is functioning as designed and in accordance with the performance/maintenance requirements of 12VAC5-613 | Approved | EHD - Three Rivers | Miller's Septic Service | 0 | Kevin | Blasing | 1.000000 | 2000 | EZ Treat Sandfilter |  | Pump | Pressure | Drip | UV | 900.000000 |  | ["Attached Growth Medium","Control Operation","Disinfection","Dispersal System Operation","Distribution Pump Operation","Effluent Screens","Level Sensor Operation","Recirculation Pump","Septic Tank Baffles","SludgeScum Accumulation"] | YES | Musty | Clear | [15 empty] | Routine Service. Primary Septic Tank - normal level - riser leaks present. Processing Tank - recirc pump serviced - float sensors and controls operating. EZ Treat Modules - 2 - laterals and emitters serviced - #1 module lid fractured. U.V. Disinfection - serviced - operating. Discharge tank - float sensors & controls operating - pump serviced. Drip headworks - spin filters serviced - drip field is wet | This AOSS is functioning as designed and in accordance with the performance/maintenance requirements of 12VAC5-613 | 08/04/2021 | 07:45 AM
11/01/2021 |  | RoutineScheduled | 179-10-0295-SWP | Stafford | This AOSS is functioning as designed and in accordance with the performance/maintenance requirements of 12VAC5-613. | Approved | EHD - Rappahannock | DCM Septic LLC | 1942001350 | Michael | Cook | 2.000000 | 1500 | 0-2 | 0-2 0-0 | Pump | Gravity | Trenches | Not Applicable |  | ["Attached Growth Medium","Control Operation","Distribution Pump Operation","Level Sensor Operation","Recirculation Pump","SludgeScum Accumulation"] | ["Attached Growth Medium","Control Operation","Distribution Pump Operation","Level Sensor Operation","Recirculation Pump","SludgeScum Accumulation"] |  | None | Clear |  |  | 4.000000 | [11 empty] | Inspected | cleaned system looks satisfactory at this time | This AOSS is functioning as designed and in accordance with the performance/maintenance requirements of 12VAC5-613. | 11/01/2021 | 02:00 PM
11/18/2021 |  | RoutineScheduled | 08-172-0003A | Powhatan | This AOSS is functioning as designed and in accordance with the performance/maintenance requirements of 12VAC5-613. | Approved | EHD - Chesterfield | Lyttle Service Co., LLC dba Stamie E. Lyttle Co | 1942001332 | Benjamin | Chapin |  |  | Advantex |  | Pump | Pressure | Trenches |  |  | [] | ["Attached Growth Medium","Auxiliary Filter","Control Operation","Dispersal System Operation","Distribution Pump Operation","Effluent Screens","Level Sensor Operation","SludgeScum Accumulation","Recirculation Pump"] | YES | None | [15 empty] | Inspected |  | This AOSS is functioning as designed and in accordance with the performance/maintenance requirements of 12VAC5-613. | 11/18/2021 | Jan 1 1900 11:00PM
11/28/2021 |  | RoutineScheduled | -STS-43145 | Botetourt | This AOSS should now return to normal function after having provided the above state routine maintenance. | Approved | EHD - Alleghany-Roanoke | Virginia Septic Service | 1942001512 | iain | Waugh | 1.000000 | 1500 | Biomicrobics MicroFAST |  | Pump | Pressure | Drip | Not Applicable |  | [] | [] | NA | [16 empty] | Inspected | Sludge levels-- 10" sludge in Septic tank. Blower has been replaced by the owner, pump operational. Pump tank 6" sludge. Alarm float and pump run float tested good. Alarm sounded good. Returned after the owner replaced blower to confirm the drip drainfield. Found no leaks on the drainfield uptop the hill. | This AOSS should now return to normal function after having provided the above state routine maintenance. | 12/01/2021 | Jan 1 1900 9:30AM
12/31/2021 | Alternative | Routine/Scheduled | 166-06-191 | Northumberland | This AOSS is functioning as designed and in accordance with the performance/maintenance requirements of 12VAC5-613. | Approved | EHD - Three Rivers | Miller's Septic Service | 1942001468 | Kevin | Blasing | 1.000000 | 1000 | Biomicrobics MicroFAST |  | Pump | Pressure | Drip | Not Applicable | 450.000000 |  | ["BlowerCompressorAerator Operation","Control Operation","Dispersal System Operation","Distribution Pump Operation","Level Sensor Operation","Septic Tank Baffles","SludgeScum Accumulation"] | N/A | Musty | Clear | [15 empty] | Routine Service. Trash Tank - normal level Aeration Tank - normal level - mixing present - compressor serviced. Pump Tank - flaot sensors, pump & controls operating. Drip - field flushed - drip screen serviced. | This AOSS is functioning as designed and in accordance with the performance/maintenance requirements of 12VAC5-613. | 01/03/2022 | 09:30 AM
05/14/2021 |  | RoutineScheduled | -STS-43154 | Alleghany | This AOSS is functioning as designed and in accordance with the performance/maintenance requirements of 12VAC5-613. | Approved | EHD - Alleghany-Roanoke | Ken-Dig-It Services | 1942001128 | Kenneth | Ayres | 1.000000 | 1500 | ADVANTEX |  | Pump | Pressure | Drip | Not Applicable |  | ["Auxiliary Filter","Effluent Screens"] | ["Auxiliary Filter","Effluent Screens"] | YES | [17 empty] | SYSTEM DID NOT NEED TO BE PUMPED. SPIN FILTER AND EFFLUENT SCREENS WERE CLEANED. CONTROL OPERATIONS FUNCTIONING AS DESIGNED. TEXTILE SHEETS WERE SPRAYED OFF. LIDS SECURED. | This AOSS is functioning as designed and in accordance with the performance/maintenance requirements of 12VAC5-613. | 05/22/2021 | Jan 1 1900 3:25PM
04/12/2021 |  | RoutineScheduled |  | Loudoun | This AOSS is functioning as designed and in accordance with the performance/maintanence requirements of 12VAC5-613 | Pending Review | EHD - Loudoun | Eco Virginia | 1942001235 | William | Poindexter |  |  | none | none | Gravity | Gravity | Trenches | Not Applicable |  | ["BlowerCompressorAerator Operation" ,"Effluent Screens"] | ["Effluent Screens" ,"BlowerCompressorAerator Operation"] | YES | Musty | Clear | [13 empty] | Will be sent separately | Inspected | repaired air line to controls | This AOSS is functioning as designed and in accordance with the performance/maintanence requirements of 12VAC5-613 | 06/03/2021 | 05:53 AM
06/14/2021 |  | RoutineScheduled | 13-195-124-SP | Washington | This AOSS is functioning as designed and in accordance with the performance/maintenance requirements of 12VAC5-613. | Approved | EHD - Mount Rogers | S.E.P.T.I.C., Inc. | 1942001097 | Denny | Deel |  |  | Fast |  | Gravity | Gravity | Discharge | UV | 200.000000 | ["BlowerCompressorAerator Operation","Disinfection","Control Operation","Septic Tank Baffles","SludgeScum Accumulation"] | ["Disinfection","BlowerCompressorAerator Operation","Control Operation","Septic Tank Baffles","SludgeScum Accumulation"] | NA | Musty | Clear | [16 empty] | This AOSS is functioning as designed and in accordance with the performance/maintenance requirements of 12VAC5-613. | 06/14/2021 | 12:00 AM
06/01/2021 |  | RoutineScheduled | 177-18-0192-SP | Spotsylvania | This AOSS is functioning as designed and in accordance with the performance/Maintenance requirements of 12VAC5-613 | Approved | EHD - Rappahannock | EcoSeptix Alliance | 1942001060 | Rob | Martin | 1.000000 |  | EZ Treat Sandfilter | none | Pump | Gravity | Drip | Not Applicable |  | ["Auxiliary Filter" ,"Dispersal System Operation" ,"Distribution Pump Operation" ,"Effluent Screens" ,"Recirculation Pump"] | ["Auxiliary Filter" ,"Dispersal System Operation" ,"Distribution Pump Operation" ,"Effluent Screens" ,"Recirculation Pump"] | YES | Musty | Cloudy | [13 empty] | Will be sent separately | Inspected | The system is working as designed and in accordance with Virginia Department of Health regulations. | This AOSS is functioning as designed and in accordance with the performance/Maintenance requirements of 12VAC5-613 | 06/16/2021 | 07:35 AM
03/08/2021 |  | Follow-Up | WS-91-542 | Spotsylvania | This alternative discharging system is functioning as designed and in accordance with the performance/maintenance requirements of 12VAC5-640 | Approved | EHD - Rappahannock | Dominion Septic, Inc | 1942001125 | Tom | Jackson | 1.000000 |  | none | none | Pump | Gravity | Trenches | Not Applicable |  | ["Distribution Pump Operation"] | ["Distribution Pump Operation"] | NA | Septic | Clear | [13 empty] | Will be sent separately | Inspected | Removed undersized E140 pump (installed by other service company) and installed new 2 hp Goulds pump that matched performance of original spec'd pump. Replaced corroded gate valve. Force main was empty so check valve was not holding and was badly corroded. Replaced 3" brass check valve. Balanced laterals and performed drawdown. Replaced missing pivot weight for "on" float switch. | This alternative discharging system is functioning as designed and in accordance with the performance/maintenance requirements of 12VAC5-640 | 04/13/2021 | 11:22 AM
03/01/2021 |  | Follow-Up | 175-14-0311 | Prince William | This alternative discharging system is functioning as designed and in accordance with the performance/maintenance requirements of 12VAC5-640 | Approved | EHD - Prince William | Dominion Septic, Inc | 1942001068 | David | Stewart | 1.000000 |  | none | none | Pump | Gravity | Drip | Not Applicable |  |  |  | NA | [15 empty] | Will be sent separately | Inspected | Chemically treated FAST unit with Lye and cleaned media. Both tanks pumped out by others. Reset ARV. Replaced 2 ARV lids and 2 ARV mushroom caps. Wait until blower fails to raise blower and repair 90. Owner added too much soil around tank, poor drainage; water entering lid. Homeowner to fix poor grading this weekend. | This alternative discharging system is functioning as designed and in accordance with the performance/maintenance requirements of 12VAC5-640 | 04/13/2021 | 11:22 AM
01/27/2021 |  | RoutineScheduled | 179-16-0404-SWP | Stafford | This alternative discharging system is functioning as designed and in accordance with the performance/maintenance requirements of 12VAC5-640 | Approved | EHD - Rappahannock | EcoSeptix Alliance | 1942001101 | Joe | Malloy |  |  | Orenco Advantex | none | Pump | Gravity | Drip | Not Applicable |  | ["Dispersal System Operation" ,"Distribution Pump Operation" ,"Recirculation Pump" ,"Auxiliary Filter" ,"Attached Growth Medium"] | ["Distribution Pump Operation" ,"Recirculation Pump" ,"Auxiliary Filter" ,"Dispersal System Operation" ,"Attached Growth Medium"] | NA | [15 empty] | Will be sent separately | Inspected | Broken plumbing in the dry manifold on Zone 1 was repaired. | This alternative discharging system is functioning as designed and in accordance with the performance/maintenance requirements of 12VAC5-640 | 04/09/2021 | 03:25 PM
03/29/2021 |  | RoutineScheduled | SWP-04-205 | Stafford | This alternative discharging system is functioning as designed and in accordance with the performance/maintenance requirements of 12VAC5-640 | Approved | EHD - Rappahannock | Dominion Septic, Inc | 1942001068 | David | Stewart | 1.000000 |  | Puraflo | none | Pump | Gravity | Trenches | Not Applicable |  | ["Dispersal System Operation" ,"Distribution Pump Operation" ,"Level Sensor Operation" ,"Septic Tank Baffles" ,"SludgeScum Accumulation" ,"Attached Growth Medium"] | ["Septic Tank Baffles" ,"SludgeScum Accumulation" ,"Distribution Pump Operation" ,"Level Sensor Operation" ,"Dispersal System Operation" ,"Attached Growth Medium"] | NA | None | Clear | [13 empty] | Will be sent separately | Inspected | Routine inspection. | This alternative discharging system is functioning as designed and in accordance with the performance/maintenance requirements of 12VAC5-640 | 04/13/2021 | 11:22 AM
05/21/2021 |  | RoutineScheduled |  | Loudoun | This alternative discharging system is not functioning as designed or in accordance with the performance /maintenance requirements of 12VAC5-640 | Pending Review | EHD - Loudoun | Mckim Construction | 1942001330 | Michelle | Mckim |  |  | none | none | Pump | Gravity | Trenches | Not Applicable |  |  |  | NA | [15 empty] | Will be sent separately | Inspected | best 1 tank needs pumped out | This alternative discharging system is not functioning as designed or in accordance with the performance /maintenance requirements of 12VAC5-640 | 05/27/2021 | 01:27 PM
09/07/2021 |  | RoutineScheduled | 175-02-0500 | Prince William | This AOSS is functioning as designed and in accordance with the performance/maintanence requirements of 12VAC5-613 | Approved | EHD - Prince William | Dominion Septic, Inc | 1942001403 | Isail | Marquez | 1.000000 |  | Biomicrobics MicroFAST | none | Pump | Gravity | Trenches | Not Applicable |  | ["Control Operation" ,"Distribution Pump Operation" ,"Level Sensor Operation"] | ["Level Sensor Operation" ,"Control Operation" ,"Distribution Pump Operation"] | NA | None | Clear | [13 empty] | Will be sent separately | Inspected | Drainfield not inspected due to very tall, thick weeds, grass and fallen trees. | This AOSS is functioning as designed and in accordance with the performance/maintanence requirements of 12VAC5-613 | 10/04/2021 | 05:48 AM
11/18/2021 |  | RoutineScheduled | 38364 | Clarke | This AOSS is functioning as designed and in accordance with the performance/maintenance requirements of 12VAC5-613. | Approved | EHD - Lord Fairfax | Greenway Engineering, Inc. | 1942001664 | Randy | Kepler | 1.000000 | 1000 | Septic Tank Only |  | Pump | Pressure | Trenches | Not Applicable |  | [] | ["Level Sensor Operation","SludgeScum Accumulation","Control Operation","Distribution Pump Operation"] | [18 empty] | Septic tank overall liquid depth was ~4.5' w/ 6" of sludge. Client stated he will have a professional septic service pump the septic tank & clean effluent filter. High level alarm in pump tank sounded when tested. Floats observed as operational. Field was functional with no surface malfunctions observed. | This AOSS is functioning as designed and in accordance with the performance/maintenance requirements of 12VAC5-613. | 11/20/2021 | 12:00 AM
03/01/2021 |  | RoutineScheduled |  | Loudoun | This AOSS is not functioning as designed or in accordance with the performance/maintanence requirements | Pending Review | EHD - Loudoun | Mckim Construction | 1942001330 | Michelle | Mckim | 1.000000 |  | none | none | Gravity | Gravity |  | Not Applicable |  |  |  | NA | [15 empty] | Will be sent separately | Inspected | Sale inspection of a conventional pump septic system. the interior control panel is a demand dose Water Guard. There are 3 pvc clean outs from house to the septic tank. The sewer line was camera snaked and was clear. The septic tank lid was dug up it was 28" under the ground. The inlet and out let Tees are PVC. The septic tank effluent was at proper working level. The sludge judge showed 2" scum and 10" sludge. The tank does not need pumped at this time. The pump tank, pump, floats and force main were inspected and were in working condition. The concrete splitter box was dug up it was 24" under the ground. The conveyance line to the second d-box was full of roots and will need replaced. The first concrete d-box was dug up it was 28" under the ground and all 3 header lines were full of roots we were unable to run the camera snake thru. The second concrete d-box was dug up it was 4 feet under the ground. The first 2 header lines were camera snaked and were clear but the third line the camera snake was unable to get thru. At this time the septic system is not in working condition. And Loudoun County will need to issue a permit to replace the header lines. | This AOSS is not functioning as designed or in accordance with the performance/maintanence requirements | 04/14/2021 | 04:27 PM
04/19/2021 |  | Reportable Incident | 234-17-0084 | Chesapeake | This AOSS should now return to normal function after having provided the above state routine maintenance | Approved | EHD - Chesapeake | R & K Septic, Inc. | 1942001066 | Mary | VanHolten |  |  | Clearstream ATU | [6 empty] | ["BlowerCompressorAerator Operation","Control Operation"] | ["BlowerCompressorAerator Operation","Control Operation"] | N/A | [17 empty] | Replaced aerator | This AOSS should now return to normal function after having provided the above state routine maintenance | 04/19/2021 | Jan 1 1900 4:00PM
06/04/2021 | Alternative | RoutineScheduled | 159-17-0106 | Middlesex | This AOSS should now return to normal function after having provided the above state routine maintenance. | Approved | EHD - Three Rivers | Church View Septic | 1942001302 | Charles | Langford | 1.000000 | 1200 | Aquasafe |  | Pump | Gravity | Trenches | Not Applicable |  | ["BlowerCompressorAerator Operation"] | ["BlowerCompressorAerator Operation"] | [19 empty] | This AOSS should now return to normal function after having provided the above state routine maintenance. | 08/18/2021 | 12:00 AM
10/26/2021 |  | Routine/Scheduled | 228-17-0162 | Virginia Beach | This AOSS is functioning as designed and in accordance with the performance/maintenance requirements of 12VAC5-613. | Approved | EHD - Virginia Beach | R & K Septic, Inc. | 1942001066 | Mary | VanHolten |  |  | Clearstream ATU |  | Pump |  |  | UV |  | ["BlowerCompressorAerator Operation","Control Operation","Disinfection","Dispersal System Operation","Distribution Pump Operation","Level Sensor Operation","SludgeScum Accumulation"] | ["BlowerCompressorAerator Operation","Control Operation","Disinfection","Dispersal System Operation","Distribution Pump Operation","Level Sensor Operation","SludgeScum Accumulation"] | N/A | None | Clear |  | 4.700000 | [13 empty] | Replaced UV bulb | This AOSS is functioning as designed and in accordance with the performance/maintenance requirements of 12VAC5-613. | 10/26/2021 | Jan 1 1900 1:50PM
05/11/2021 |  | Reportable Incident | 13-163-0022 | New Kent | This AOSS is not functioning as designed or in accordance with the performance/maintenance requirements. | Approved | EHD - Chickahominy | Farmer's Septic Service, Inc. | 1942001191 | Allen | Farmer | 1.000000 | [8 empty] | ["BlowerCompressorAerator Operation","Control Operation","Distribution Pump Operation","Effluent Screens","Level Sensor Operation","SludgeScum Accumulation"] | ["BlowerCompressorAerator Operation","Control Operation","Distribution Pump Operation","Effluent Screens","Level Sensor Operation","SludgeScum Accumulation"] | [18 empty] | Serviced system. Checked the pump, panel, & floats (ok). Cleaned the filter in the Clearstream. Changed the diffuser in the Clearstream, changed the filter in the aerator, and installed a rebuild kit on the aerator. The alarm in the Clearstream is not working. Need to run new wires from panel to splice box, raise the splice box, and replace wire nuts and possibly alarm floats. | This AOSS is not functioning as designed or in accordance with the performance/maintenance requirements. | 05/11/2021 | Jan 1 1900 12:00PM
04/22/2021 |  | RoutineScheduled | 02-192-142 | Tazewell | This AOSS is functioning as designed and in accordance with the performance/maintenance requirements of 12VAC5-613. | Approved | EHD - Cumberland Plateau | S.E.P.T.I.C., Inc. | 1942001097 | Denny | Deel |  |  | Norweco |  | Gravity | Gravity | Trenches | Not Applicable | 200.000000 | ["BlowerCompressorAerator Operation","Control Operation","Dispersal System Operation"] | ["BlowerCompressorAerator Operation","Control Operation","Dispersal System Operation"] | YES | Musty | Clear | [16 empty] | This AOSS is functioning as designed and in accordance with the performance/maintenance requirements of 12VAC5-613. | 04/22/2021 | 12:00 AM
06/07/2021 |  |  | 099-07-0206-SWT | King George | This AOSS is functioning as designed and in accordance with the performance/maintenance requirements of 12VAC5-613. | Approved | EHD - Rappahannock | Drainfield Solutions | 2705163102 | Michele | Ware | 2.000000 |  | Puraflo | [6 empty] | [] | ["Attached Growth Medium","Auxiliary Filter","Control Operation","Dispersal System Operation","Distribution Pump Operation","Effluent Screens","Level Sensor Operation","SludgeScum Accumulation","Other"] | YES | [18 empty] | This AOSS is functioning as designed and in accordance with the performance/maintenance requirements of 12VAC5-613. | 01/19/2022 | 12:00 AM
10/07/2021 | Alternative | Pump-Out Only | 073-STS-105254 | Gloucester | This AOSS is functioning as designed and in accordance with the performance/maintenance requirements of 12VAC5-613. | Approved | EHD - Three Rivers | Miller's Septic Service | 1942001468 | Kevin | Blasing | 1.000000 | 1000 | None | None | Gravity | Gravity | Trenches | Not Applicable | 450.000000 |  | ["Septic Tank Baffles","SludgeScum Accumulation"] | [18 empty] | COSS - Chesapeake Bay Pumpout | This AOSS is functioning as designed and in accordance with the performance/maintenance requirements of 12VAC5-613. | 10/08/2021 | 08:45 AM
05/20/2021 |  | RoutineScheduled | 150-06-358 | King William | This AOSS is functioning as designed and in accordance with the performance/maintenance requirements of 12VAC5-613. | Approved | EHD - Three Rivers | Atlee Sewage Disposal, LLC | 1942001144 | Francis | Frere | 3.000000 | 3000 | Septic Tank | Delta Whitewater | Pump | Gravity | Trenches | Not Applicable | 450.000000 | ["BlowerCompressorAerator Operation","Control Operation","Distribution Pump Operation","Level Sensor Operation","SludgeScum Accumulation"] | ["SludgeScum Accumulation","Level Sensor Operation","Distribution Pump Operation","Control Operation","BlowerCompressorAerator Operation"] | NA | Musty | Clear |  |  | 30.000000 | [12 empty] | Delta Whitewater maintenance, 30% SS, mixed scum, serviced blower, ST- 3" FOG, 4" Sludge, PY- pump, floats, alrm, controls operating properly. | This AOSS is functioning as designed and in accordance with the performance/maintenance requirements of 12VAC5-613. | 06/06/2021 | 12:20 AM
06/01/2021 |  |  | 033-07-0266-SP | Caroline | This AOSS is functioning as designed and in accordance with the performance/maintenance requirements of 12VAC5-613. | Approved | EHD - Rappahannock | Drainfield Solutions |  | Michele | Ware | [9 empty] | [] | [] | [19 empty] | This AOSS is functioning as designed and in accordance with the performance/maintenance requirements of 12VAC5-613. | 06/01/2021 | 11:00 AM
12/30/2021 |  | RoutineScheduled | 18-192-140 | Tazewell | This AOSS is functioning as designed and in accordance with the performance/maintenance requirements of 12VAC5-613. | Approved | EHD - Cumberland Plateau | S.E.P.T.I.C., Inc. | 1942001097 | Denny | Deel |  |  | ATL |  | Gravity | Gravity | Mound | Not Applicable | 200.000000 | ["Auxiliary Filter","Effluent Screens","SludgeScum Accumulation"] | ["Auxiliary Filter","Effluent Screens","SludgeScum Accumulation"] | NA | Musty | Clear | [16 empty] | This AOSS is functioning as designed and in accordance with the performance/maintenance requirements of 12VAC5-613. | 12/30/2021 | 12:00 AM
03/30/2021 |  | RoutineScheduled | SD-11-98 | Fauquier | This alternative discharging system is functioning as designed and in accordance with the performance/maintenance requirements of 12VAC5-640 | Approved | EHD - Rappahannock-Rapidan | Dominion Septic, Inc | 1942001125 | Tom | Jackson | 1.000000 |  | Biomicrobics MicroFAST | none | Pump | Gravity | Drip | Not Applicable |  | ["Auxiliary Filter" ,"Attached Growth Medium" ,"Control Operation" ,"Level Sensor Operation" ,"SludgeScum Accumulation"] | ["Auxiliary Filter" ,"Control Operation" ,"Level Sensor Operation"] | NA | None | Clear | [13 empty] | Will be sent separately | Inspected | Owner is aware that media is clogged and needs chemically cleaned, but is not ready to proceed. He has contacted a local pumper to pump out the septic tank to buy him a little time. | This alternative discharging system is functioning as designed and in accordance with the performance/maintenance requirements of 12VAC5-640 | 04/13/2021 | 11:22 AM
01/15/2021 |  | RoutineScheduled | {FIPSCode}-STS-58945 | Stafford | This AOSS is functioning as designed and in accordance with the performance/maintenance requirements of 12VAC5-613. | Approved | EHD - Rappahannock | Wastemaster Inc |  | Timothy | Jenkins | 2.000000 |  | Recirculating Sand Filter |  | Pump | Gravity | Discharge | Chlorination |  | [] | [] | [18 empty] | No discharge from wetlands | This AOSS is functioning as designed and in accordance with the performance/maintenance requirements of 12VAC5-613. | 01/26/2021 | 01:15 PM
09/16/2021 |  | Reportable Incident |  | Chesapeake | This AOSS should now return to normal function after having provided the above state routine maintenance. | Pending Review | EHD - Chesapeake | R & K Septic, Inc. | 1942001066 | Mary | VanHolten |  |  | Clearstream ATU |  | Pump |  |  | UV |  | ["BlowerCompressorAerator Operation","Control Operation","Disinfection"] | ["BlowerCompressorAerator Operation","Control Operation","Disinfection"] | N/A | [17 empty] | Replaced UV bulb, UV cord & Aerator | This AOSS should now return to normal function after having provided the above state routine maintenance. | 09/16/2021 | Jan 1 1900 4:00PM
05/21/2021 |  | RoutineScheduled |  | Loudoun | This alternative discharging system is functioning as designed and in accordance with the performance/maintenance requirements of 12VAC5-640 | Pending Review | EHD - Loudoun | Catoctin Environmental | 1942001137 | Cameron | Creighton | 1.000000 |  | Delta Environmental Products, DF Series | none | Pump | Gravity | Drip | Not Applicable |  |  |  | NA | [15 empty] | Will be sent separately | Inspected | Zone 4 solenoid was not functioning. It was replaced at the time of inspection. | This alternative discharging system is functioning as designed and in accordance with the performance/maintenance requirements of 12VAC5-640 | 05/27/2021 | 01:26 PM
03/17/2021 |  | RoutineScheduled |  | Loudoun | This alternative discharging system is functioning as designed and in accordance with the performance/maintenance requirements of 12VAC5-640 | Pending Review | EHD - Loudoun | Catoctin Environmental | 1942001137 | Cameron | Creighton |  |  | none | none | Gravity | Gravity | Trenches | Not Applicable |  |  |  | NA | [15 empty] | Will be sent separately | Inspected |  | This alternative discharging system is functioning as designed and in accordance with the performance/maintenance requirements of 12VAC5-640 | 05/27/2021 | 01:26 PM
11/17/2021 |  | Routine/Scheduled |  | Frederick | This AOSS is functioning as designed and in accordance with the performance/maintenance requirements of 12VAC5-613. | Pending Review | EHD - Lord Fairfax | POWELLS PLUMBING, INC. | 1942001036 | Kurt | Holthaus | 1.000000 | 1000 | Puraflo |  | Pump | Gravity | Trenches |  | 450.000000 | ["Effluent Screens"] | ["Effluent Screens"] | YES | [18 empty] | This AOSS is functioning as designed and in accordance with the performance/maintenance requirements of 12VAC5-613. | 11/17/2021 | 01:38 PM
03/31/2021 |  | RoutineScheduled |  | Loudoun | This alternative discharging system is functioning as designed and in accordance with the performance/maintenance requirements of 12VAC5-640 | Pending Review | EHD - Loudoun | Catoctin Environmental | 1942001137 | Cameron | Creighton |  |  | Norweco Singulair ATU | none | Pump | Gravity | Trenches | Not Applicable |  |  |  | NA | [15 empty] | Will be sent separately | Inspected |  | This alternative discharging system is functioning as designed and in accordance with the performance/maintenance requirements of 12VAC5-640 | 05/27/2021 | 01:26 PM
08/09/2021 |  | Reportable Incident | 109-10-0384 | Bedford | This AOSS should now return to normal function after having provided the above state routine maintenance. | Approved | EHD - Central | Virginia Septic Service | 1942001512 | iain | Waugh | 1.000000 | 1000 | Advantex AX20 |  | Pump | Gravity | Trenches | Not Applicable |  | [] | [] | NA | [16 empty] | Inspected | Emergency call, found high water in all tanks and both pumps failed. The control panel was dimly lit and indications of water leaking into the box were appaerant. The system discharge pump appears to have burned up due to running excessively and the control panel continues to tell the pump to run. the recirulation pump had shut down due to high water. We corrected the pump issues but the discharge pump does not have much pressure to opperate. We explored futher into the d box and found it was root bound and also need some lines repaired. We arranged Foutz Septic to repair and repairs the line and returned 8-19-21. We replaced the control box as well as both pumps due to lightning or EMP event (power surge) Foutz replaced the line from splitter d box to lower d box except under the driveway using glued sewer pipes. replaced thin wall cracked crush and root bound pipes. | This AOSS should now return to normal function after having provided the above state routine maintenance. | 08/29/2021 | 09:30 AM
02/16/2021 |  | RoutineScheduled | SP-05-357 | Stafford | This alternative discharging system is functioning as designed and in accordance with the performance/maintenance requirements of 12VAC5-640 | Approved | EHD - Rappahannock | Dominion Septic, Inc | 1942001068 | David | Stewart | 1.000000 |  | Orenco Advantex | none | Pump | Gravity | Trenches | Not Applicable |  | ["Control Operation" ,"Dispersal System Operation" ,"Distribution Pump Operation" ,"Level Sensor Operation" ,"Recirculation Pump" ,"Septic Tank Baffles" ,"SludgeScum Accumulation"] | ["Distribution Pump Operation" ,"Level Sensor Operation" ,"Recirculation Pump" ,"Septic Tank Baffles" ,"SludgeScum Accumulation" ,"Control Operation" ,"Dispersal System Operation"] | NA | [15 empty] | Will be sent separately | Inspected | Routine inspection. Replaced broken lids on the outlet of septic tank, inlet of the recirc tank and outlet of the discharge tank. Replaced failed override float in recirc tank. Proposal to be sent to customer to fix broken hinges and replace one strut on the AX-20 unit. | This alternative discharging system is functioning as designed and in accordance with the performance/maintenance requirements of 12VAC5-640 | 04/13/2021 | 11:22 AM
12/23/2021 |  | RoutineScheduled | 124-STS-2379 | Fairfax | This AOSS is functioning as designed and in accordance with the performance/maintenance requirements of 12VAC5-613 | Approved | EHD - Fairfax | Virginia Septic | 1942001004 | Mark | Smith |  |  | Bio Barrier | none | Gravity | Gravity |  | UV |  |  |  | NA | [15 empty] | Will be sent separately | Inspected |  | This AOSS is functioning as designed and in accordance with the performance/maintenance requirements of 12VAC5-613 | 05/09/2022 | Jan 1 1900 5:41AM
11/10/2021 |  | RoutineScheduled | 175-14-0447 | Prince William | This AOSS is functioning as designed and in accordance with the performance/maintanence requirements of 12VAC5-613 | Approved | EHD - Prince William | Dominion Septic, Inc | 1942001125 | Tom | Jackson | 1.000000 |  | none | none | Pump | Gravity | Trenches | Not Applicable |  | ["Control Operation" ,"Distribution Pump Operation" ,"Level Sensor Operation" ,"SludgeScum Accumulation"] | ["Control Operation" ,"Distribution Pump Operation" ,"Level Sensor Operation"] | NA | None | Clear | [5 empty] | 11/10/2021 | Pump Chamber | 37.000000 | [5 empty] | Will be sent separately | Inspected | Excessive sludge in treatment side of atu. Owner to arrange for pump-out. | This AOSS is functioning as designed and in accordance with the performance/maintanence requirements of 12VAC5-613 | 12/01/2021 | 05:38 AM
05/27/2021 |  | Reportable Incident | 099-10-0008-SP | King George | This alternative discharging system is functioning as designed and in accordance with the performance/maintenance requirements of 12VAC5-640 | Approved | EHD - Rappahannock | Dominion Septic, Inc | 1942001068 | David | Stewart | 1.000000 |  | Biomicrobics MicroFAST | none | Pump | Gravity | Drip | Not Applicable |  |  |  | NA | [15 empty] | Will be sent separately | Inspected | System was false alarming due wire connections in junction box for high level float and watering junction box. Drained water redid wire connections. | This alternative discharging system is functioning as designed and in accordance with the performance/maintenance requirements of 12VAC5-640 | 06/01/2021 | 08:23 AM
09/20/2021 |  | RoutineScheduled | 109-15-0366 | Bedford | This AOSS is functioning as designed and in accordance with the performance/maintenance requirements of 12VAC5-613. | Approved | EHD - Central | Virginia Septic Service | 1942001512 | iain | Waugh | 1.000000 | 1500 | Advantex AX20RT |  | Pump | Gravity | Trenches | Not Applicable |  | [] | [] | NA | [16 empty] | Inspected | Owner complained on new strong odor when system usage occurs. Not present before. Discovered they had begun to use a new toilet product called Fabuloso which kills 99.9% of all bacteria on Contact, System was septic due to chemical cleaners used in the home. System was pumped out by Foutz septic and refilled by the owner. It should return to normal operation and reccomend to not use any harmful chemicals or cleaners not approved for Aerobic treatment units. | This AOSS is functioning as designed and in accordance with the performance/maintenance requirements of 12VAC5-613. | 09/21/2021 | 09:30 AM
10/19/2021 |  | Routine/Scheduled | 07-160-0173 | Montgomery | This AOSS is functioning as designed and in accordance with the performance/maintenance requirements of 12VAC5-613. | Approved | EHD - New River | Advanced Environmental & Septic, LLC | 1942001042 | Rodney | Rice | 1.000000 |  | Delta Environmental Products, DF Series |  | Pump | Pressure | Drip | Not Applicable | 128.000000 | ["None"] | ["BlowerCompressorAerator Operation","Control Operation","Dispersal System Operation","Distribution Pump Operation","Effluent Screens","Level Sensor Operation","SludgeScum Accumulation"] | YES | [18 empty] | This AOSS is functioning as designed and in accordance with the performance/maintenance requirements of 12VAC5-613. | 10/19/2021 | 02:30 PM
02/23/2021 |  | Reportable Incident | 2035-12-153 | Prince William | This alternative discharging system should now return to normal function after having provided the above stated routine maintenance | Approved | EHD - Prince William | SES Mid Atlantic | 1942001203 | Michael | Green | [9 empty] | ["Blower/Compressor/Aerator Operation"] | ["Blower/Compressor/Aerator Operation"] | N/A | [17 empty] | Installed EcoPod compressor. | This alternative discharging system should now return to normal function after having provided the above stated routine maintenance | 02/23/2021 | 09:11 AM
04/27/2021 |  | Routine/Scheduled |  | Warren | This AOSS is functioning as designed and in accordance with the performance/maintenance requirements of 12VAC5-613. | Pending Review | EHD - Lord Fairfax | POWELLS PLUMBING, INC. | 1942001036 | Kurt | Holthaus | 1.000000 | 1000 |  |  | Pump | Pressure | Trenches |  | 450.000000 | ["Effluent Screens"] | ["Effluent Screens"] | YES | [18 empty] | This AOSS is functioning as designed and in accordance with the performance/maintenance requirements of 12VAC5-613. | 04/30/2021 | 10:31 AM
10/04/2021 |  | RoutineScheduled |  | Shenandoah | This AOSS is functioning as designed and in accordance with the performance/Maintenance requirements of 12VAC5-613 | Pending Review | EHD - Lord Fairfax | Cubbage Septic Solutions LLC | 1942001021 | Harrison | Cubbage | 1.000000 |  | Orenco Advantex | none | Pump | Gravity | Drip | Not Applicable |  | ["Auxiliary Filter" ,"Control Operation" ,"SludgeScum Accumulation"] | ["Auxiliary Filter" ,"Control Operation"] | NA | [15 empty] | Will be sent separately | Inspected | Pumping of Advantex tank is needed.. Please contact us to have this performed | This AOSS is functioning as designed and in accordance with the performance/Maintenance requirements of 12VAC5-613 | 12/26/2021 | 11:36 AM
09/20/2021 |  | RoutineScheduled | SD-07-213 | Culpeper | This AOSS is functioning as designed and in accordance with the performance/Maintenance requirements of 12VAC5-613 | Approved | EHD - Rappahannock-Rapidan | EcoSeptix Alliance | 1942001101 | Joe | Malloy | 1.000000 |  | Puraflo | none | Pump | Gravity | Pad | Not Applicable |  | ["Attached Growth Medium" ,"Effluent Screens"] | ["Effluent Screens" ,"Attached Growth Medium"] | YES | Musty | Clear | [13 empty] | Will be sent separately | Inspected |  | This AOSS is functioning as designed and in accordance with the performance/Maintenance requirements of 12VAC5-613 | 10/06/2021 | 10:54 AM
06/16/2021 |  | Reportable Incident | 179-14-0361-SP | Stafford | This AOSS is functioning as designed and in accordance with the performance/maintanence requirements of 12VAC5-613 | Approved | EHD - Rappahannock | Ace Contracting Services Inc | 1942001120 | Lawrence | Fellenz Jr. | 1.000000 |  | none | none | Pump | Gravity | Drip | Not Applicable |  | ["Effluent Screens"] | ["Effluent Screens"] | YES | Septic | Dark Brown | [13 empty] | Will be sent separately | Inspected | Replaced Heads Now Functioning As Designed. | This AOSS is functioning as designed and in accordance with the performance/maintanence requirements of 12VAC5-613 | 06/29/2021 | 10:39 PM
01/05/2021 |  |  | SWP-02-606 | Stafford | This AOSS is functioning as designed and in accordance with the performance/maintenance requirements of 12VAC5-613. | Approved | EHD - Rappahannock | DCM Septic LLC | 1942001350 | Michael | Cook | 2.000000 | 1250 | 0-0 | 0-0 | Pump | Gravity | Pad | Not Applicable | 450.000000 | ["Attached Growth Medium","Control Operation","Distribution Pump Operation","Effluent Screens","Level Sensor Operation","Septic Tank Baffles","SludgeScum Accumulation"] | ["Attached Growth Medium","Control Operation","Distribution Pump Operation","Effluent Screens","Level Sensor Operation","Septic Tank Baffles","SludgeScum Accumulation"] | YES | None | Clear |  |  | 0.000000 | [11 empty] | Inspected | repaired inlet pipe on septic tank for infiltration. Alarming when it rained. no alarms since repair | This AOSS is functioning as designed and in accordance with the performance/maintenance requirements of 12VAC5-613. | 01/05/2021 | 10:00 AM
05/07/2021 |  | RoutineScheduled |  | Loudoun | This AOSS is not functioning as designed or in accordance with the performance/maintanence requirements | Pending Review | EHD - Loudoun | Mckim Construction | 1942001330 | Michelle | Mckim | 1.000000 |  | none | none | Gravity | Gravity |  | Not Applicable |  |  |  | NA | [15 empty] | Will be sent separately | Inspected | Went out to look at wet spot in yard. Found sewage on ground. Dug 3 feet down to d-box were sewage was coming up out of. All drain field lines were full of effluent . Told the home owner that he would need to contact an AOSE that we felt very strongly that his drain field had failed. That he would need to be on a pump and hall. Home owner contacted an AOSE and was upset with estimated cost for new drain filed. Has 4 people living in house. We went out to pump him and he turned us away. | This AOSS is not functioning as designed or in accordance with the performance/maintanence requirements | 05/27/2021 | 01:27 PM
01/06/2021 |  | RoutineScheduled | 137-STS-24206 | Orange | This AOSS is functioning as designed and in accordance with the performance/maintanence requirements of 12VAC5-613 | Approved | EHD - Rappahannock-Rapidan | Septic Works LLC | 1942001080 | michael | smith | 1.000000 |  | none | none | Gravity | Gravity | Trenches | Not Applicable |  |  |  | NA | [15 empty] | Will be sent separately | Inspected | Lid is broken on d box | This AOSS is functioning as designed and in accordance with the performance/maintanence requirements of 12VAC5-613 | 04/25/2021 | 08:10 AM
08/10/2021 |  | RoutineScheduled |  | Loudoun | This AOSS is functioning as designed and in accordance with the performance/Maintenance requirements of 12VAC5-613 | Pending Review | EHD - Loudoun | Mckim Construction | 1942001330 | Michelle | Mckim | 1.000000 |  | none | none | Gravity | Gravity |  | Not Applicable |  |  |  | NA | [15 empty] | Will be sent separately | Inspected | Realtor wanted only a walk over inspection. No digging except for the septic tank. The septic tank lid was dug up it was 12" under the ground. The tank was pump out and inspected for any leaks or cracks and none were found. Drain field was probed and dry. At this time no visible issues were seen. | This AOSS is functioning as designed and in accordance with the performance/Maintenance requirements of 12VAC5-613 | 11/19/2021 | 01:13 PM
04/16/2021 |  | RoutineScheduled |  | Loudoun | This alternative discharging system is functioning as designed and in accordance with the performance/maintenance requirements of 12VAC5-640 | Pending Review | EHD - Loudoun | Catoctin Environmental | 1942001137 | Cameron | Creighton | 1.000000 |  | none | none | Pump | Gravity | Trenches | Not Applicable |  |  |  | NA | [15 empty] | Will be sent separately | Inspected |  | This alternative discharging system is functioning as designed and in accordance with the performance/maintenance requirements of 12VAC5-640 | 05/27/2021 | 01:26 PM
04/29/2021 |  | RoutineScheduled |  | Montgomery | This AOSS is not functioning as designed or in accordance with the performance/maintenance requirements. | Pending Payment | EHD - New River | MSS INC |  | TIM | CONNER | 1.000000 | APPROXIMATELY 1000 GALLONS | MICROFAST .75 | X | Gravity | Gravity | Trenches | Not Applicable |  | ["on"] | ["on"] | NA | Septic | Discolored | [5 empty] | 04/29/2021 | Sample Chamber | [6 empty] | Attached to this report | Inspected | SYSTEM NEEDS FUTHER EVALUATION | This AOSS is not functioning as designed or in accordance with the performance/maintenance requirements. | 05/13/2021 | 12:00 PM
09/10/2021 |  | RoutineScheduled | 124-STS-2379 | Fairfax | This AOSS should now return to normal function after having provided the above state routine maintenance. | Approved | EHD - Fairfax | Triple R Construction Co., Inc. | 1942001108 | Charles | Seamon | 2.000000 |  | Septic Tank | Pump Tank | Pump | Gravity | Pad | Not Applicable |  | ["Attached Growth Medium","Control Operation"] | ["Attached Growth Medium","Control Operation"] | YES | [17 empty] | Septic Tank-4"sludge 0"scum/ Pump Tank-0"sludge/ No pump out needed at this time/Pump1 cnts-14,641 ETM-479,582/ Pump2 cnts-17,322 ETM-27,202/ Found breaker tripped on pump2 causing pump fail alarms/ Fluffed peat in all 6 modules/ No breakout or spongy areas on the pad area. | This AOSS should now return to normal function after having provided the above state routine maintenance. |  | 12:00 AM
10/12/2021 |  | RoutineScheduled | 109-STS-31651 | Louisa | This AOSS is functioning as designed and in accordance with the performance/Maintenance requirements of 12VAC5-613 | Approved | EHD - Blue Ridge | EcoSeptix Alliance | 1942001060 | Rob | Martin | 1.000000 |  | none | none | Pump | Gravity | Trenches | Not Applicable |  | ["Effluent Screens"] | ["Effluent Screens"] | YES | Musty | Clear | [13 empty] | Will be sent separately | Inspected | 90-Day Inspection The Septic Tank appears to be settling in on itself as evidenced by the top of the risers. Also, the effluent filter tee housing has warped into an oval shape make it very hard to remove the filter. Pictures were sent to the installer and he was notified by phone of these conditions. On 10/15/21, the installer reported he had replaced the effluent filter with a shorter filter that is more appropriate for Infiltration Tanks. | This AOSS is functioning as designed and in accordance with the performance/Maintenance requirements of 12VAC5-613 | 12/01/2021 | 07:33 AM
06/30/2021 |  | RoutineScheduled | 061-18-390 | Fauquier | This AOSS is functioning as designed and in accordance with the performance/maintenance requirements of 12VAC5-613. | Approved | EHD - Rappahannock-Rapidan | Wastemaster Inc |  | Timothy | Jenkins | 2.000000 |  | Advantex | Post Aeration | Pump | Gravity | Discharge | UV |  | [] | [] |  | Musty | Clear | 7.400000 | [15 empty] | This AOSS is functioning as designed and in accordance with the performance/maintenance requirements of 12VAC5-613. | 08/27/2021 | 02:20 PM
04/27/2021 | Alternative | Routine/Scheduled | 151-03-430 | Lancaster | This AOSS should now return to normal function after having provided the above state routine maintenance | Approved | EHD - Three Rivers | Miller's Septic Service | 1942001063 | K.R. Trapper | Davis | 2.000000 | 1500 | Orenco Advantex |  | Pump | Pressure | Drip | Not Applicable | 450.000000 |  | ["Attached Growth Medium","Control Operation","Dispersal System Operation","Distribution Pump Operation","Effluent Screens","Level Sensor Operation","Recirculation Pump","Septic Tank Baffles","SludgeScum Accumulation"] | YES | Musty | Clear | [15 empty] | Routine Service - Maintenance / Repairs scheduled from last year. Primary Septic Tank /Flow Equalization Tank - riser resealed - pump, float sensors & controls operating. Processing Tank - normal level - RSV, Recirc Pump & Effluent Screen serviced. Treatment Module - media drapes & spray grid serviced. Pump Tank - normal level - resealed riser - parged inlet and outlet of tank - pump, float sensors & controls operating. Drip Headworks - drip screen serviced - field flushed. | This AOSS should now return to normal function after having provided the above state routine maintenance | 04/28/2021 | 11:00 AM
06/28/2021 |  | RoutineScheduled |  | Loudoun | This AOSS is functioning as designed and in accordance with the performance/maintanence requirements of 12VAC5-613 | Approved | EHD - Loudoun | Catoctin Environmental | 1942001137 | Cameron | Creighton |  |  | Norweco Singulair ATU | none | Gravity | Gravity | Trenches | Not Applicable |  |  |  | NA | [15 empty] | Will be sent separately | Inspected |  | This AOSS is functioning as designed and in accordance with the performance/maintanence requirements of 12VAC5-613 | 11/09/2021 | 04:10 PM
04/19/2021 |  | Pump-Out Only |  | Chesapeake | This alternative discharging system is functioning as designed and in accordance with the performance/maintenance requirements of 12VAC5-640 | Pending Review | EHD - Chesapeake | R & K Septic, Inc. | 1942001066 | Mary | VanHolten | [11 empty] | N/A | [16 empty] | Pumped Out |  | This alternative discharging system is functioning as designed and in accordance with the performance/maintenance requirements of 12VAC5-640 | 04/19/2021 | Jan 1 1900 9:30AM
03/06/2021 |  | RoutineScheduled |  | Loudoun | This AOSS is functioning as designed and in accordance with the performance/maintanence requirements of 12VAC5-613 | Pending Payment | EHD - Loudoun | WasteMaster, Inc. | 1942001062 | Tim | Jenkins | 1.000000 |  | none | none | Siphon | Gravity |  | Chlorination |  |  |  | NA | Musty | Clear | 6.400000 | 4.800000 |  | 2.200000 |  | 03/06/2021 |  | 2.000000 |  |  | 41.500000 |  |  | Will be sent separately | Inspected |  | This AOSS is functioning as designed and in accordance with the performance/maintanence requirements of 12VAC5-613 | 06/21/2021 | 10:37 AM
05/18/2021 |  | Reportable Incident | 151-11-0125 | Lancaster | This AOSS should now return to normal function after having provided the above state routine maintenance | Approved | EHD - Three Rivers | Miller’s Septic Service | 1942001063 | K.R. Trapper | Davis | 1.000000 | 1000 | PremierTech, EFX |  | Pump | Gravity | Pad | Not Applicable | 450.000000 | ["Attached Growth Medium"] | ["Attached Growth Medium","Control Operation","Dispersal System Operation","Distribution Pump Operation","Effluent Screens","Level Sensor Operation","Septic Tank Baffles","SludgeScum Accumulation"] | YES | Musty | Clear | [14 empty] | Pumped Out | Peatmoss Biofilter changeout - septic tank pumped for storage - spent peatmoss removed and new peatmoss installed. | This AOSS should now return to normal function after having provided the above state routine maintenance | 05/21/2021 | 10:00 AM
05/20/2021 |  | RoutineScheduled | 150-07-0281 | King William | This AOSS is functioning as designed and in accordance with the performance/maintenance requirements of 12VAC5-613. | Approved | EHD - Three Rivers | Atlee Sewage Disposal, LLC | 1942001144 | Francis | Frere | 2.000000 | 2000 | Best One |  | Pump | Gravity | Trenches | Not Applicable | 450.000000 | ["BlowerCompressorAerator Operation","Control Operation","Distribution Pump Operation","Level Sensor Operation","SludgeScum Accumulation","Effluent Screens"] | ["BlowerCompressorAerator Operation","Control Operation","Distribution Pump Operation","Level Sensor Operation","SludgeScum Accumulation","Effluent Screens"] | YES | Musty | Clear |  |  | 5.000000 | [12 empty] | Best One Maintenance- 5% SS, serviced aerator, trash compartment 3" FOG, 2" SLudge, PT- pump, floats, alarm, controls operating properly. | This AOSS is functioning as designed and in accordance with the performance/maintenance requirements of 12VAC5-613. | 06/06/2021 | 01:55 AM
09/07/2021 |  | RoutineScheduled | 124-STS-2379 | Fairfax | This AOSS is functioning as designed and in accordance with the performance/maintenance requirements of 12VAC5-613. | Approved | EHD - Fairfax | Great Falls Septic Service, Inc. | 2705051738 | Joshua | Hott | 1.000000 | 1125 | Septic | Puraflo | Pump | Gravity | Trenches | Not Applicable |  | [] | [] | NA | [18 empty] | This AOSS is functioning as designed and in accordance with the performance/maintenance requirements of 12VAC5-613. |  | 12:00 AM
06/18/2021 |  | Routine/Scheduled | 09-160-0029 | Montgomery | This AOSS is functioning as designed and in accordance with the performance/maintenance requirements of 12VAC5-613 | Approved | EHD - New River | Advanced Environmental & Septic, LLC | 1942001042 | Rodney | Rice | 1.000000 |  | Delta Environmental Products, DF Series |  | Pump | Pressure | Mound | Not Applicable | 630.000000 | ["None"] | ["BlowerCompressorAerator Operation","Control Operation","Dispersal System Operation","Distribution Pump Operation","Effluent Screens","Level Sensor Operation","SludgeScum Accumulation"] | YES | [18 empty] | This AOSS is functioning as designed and in accordance with the performance/maintenance requirements of 12VAC5-613 | 06/18/2021 | 01:15 PM
09/08/2021 |  | RoutineScheduled | 107-16-0188 | Augusta | This AOSS is functioning as designed and in accordance with the performance/maintenance requirements of 12VAC5-613. | Approved | EHD - Central Shenandoah | Garland Easter Septic Service | 1942001206 | Garland | Easter | [9 empty] | ["Effluent Screens"] | ["Effluent Screens"] | YES | Musty | Clear | [16 empty] | This AOSS is functioning as designed and in accordance with the performance/maintenance requirements of 12VAC5-613. | 02/24/2021 | 12:00 AM
01/21/2021 |  | Initial Visit | 159-10-020 | Middlesex | This AOSS is functioning as designed and in accordance with the performance/maintenance requirements of 12VAC5-613 | Approved | EHD - Three Rivers | Miller’s Septic Service | 1942001063 | K.R. Trapper | Davis | 1.000000 | 1500 | Delta Environmental Products, UC Series | None | Gravity | Gravity | Trenches | Not Applicable | 450.000000 |  | ["Blower/Compressor/Aerator Operation","Control Operation","Dispersal System Operation","Septic Tank Baffles","Sludge/Scum Accumulation"] | N/A | Musty | Clear | [15 empty] | Initial Visit for Service Agreement Trash Tank - normal level - high solids and sludge, recommend pumping. Aeration Tank - mixing present - roots around outlet - Compressor serviced Distribution Box - Gravity fed - unable to locate - will need to camera locate & FOIA for permit documents. | This AOSS is functioning as designed and in accordance with the performance/maintenance requirements of 12VAC5-613 | 01/22/2021 | 07:30 AM
12/17/2021 |  | RoutineScheduled | 18-125-131 | Russell | This alternative discharging system is functioning as designed and in accordance with the performance/maintenance requirements of 12VAC5-640. | Approved | EHD - Cumberland Plateau | S.E.P.T.I.C., Inc. | 1942001097 | Denny | Deel |  |  | Norweco |  | Gravity | Gravity | Discharge | Chlorination | 200.000000 | ["BlowerCompressorAerator Operation","Disinfection","Dispersal System Operation","Control Operation","SludgeScum Accumulation"] | ["BlowerCompressorAerator Operation","Disinfection","Dispersal System Operation","Control Operation","SludgeScum Accumulation"] | YES | Musty | Clear | [15 empty] | 5 Chlorine | This alternative discharging system is functioning as designed and in accordance with the performance/maintenance requirements of 12VAC5-640. | 12/17/2021 | 12:00 AM
08/02/2021 |  | RoutineScheduled |  | Shenandoah | This AOSS is functioning as designed and in accordance with the performance/maintenance requirements of 12VAC5-613 | Pending Review | EHD - Lord Fairfax | Onsite Wastewater Services - May Supply | 1942001627 | Drew | Shull | 1.000000 |  | Biomicrobics MicroFAST | none | Gravity | Gravity | Trenches | Not Applicable |  |  |  | NA | None | Clear | [13 empty] | Will be sent separately | Inspected | INSPECTION COMPLETED ON 08-02-2021 BY DKS | This AOSS is functioning as designed and in accordance with the performance/maintenance requirements of 12VAC5-613 | 06/09/2022 | 04:10 PM
06/23/2021 |  | Routine/Scheduled | 14-142-0330 | Hanover | This AOSS should now return to normal function after having provided the above state routine maintenance. | Approved | EHD - Chickahominy | Old Dominion Onsite, Inc. | 1942001134 | John | Ewing | 1.000000 | 1000 | Orenco Advantex |  | Pump | Gravity | Trenches | Not Applicable | 300.000000 | ["Attached Growth Medium","Control Operation","Effluent Screens","Recirculation Pump","SludgeScum Accumulation"] | ["Attached Growth Medium","Control Operation","Effluent Screens","Recirculation Pump","SludgeScum Accumulation"] | YES | [17 empty] | Owner reported day of visit that alarm had sounded several times over the past week. 18 overrides of recirculation pump.. Alarm was apparently due to high water use or a control float was stuck. System was tested and appeared to be working correctly. Panel memory was reset and power turned off then on. Camp fire may melt drainfield plastic chambers. | This AOSS should now return to normal function after having provided the above state routine maintenance. | 06/24/2021 | Jan 1 1900 8:43AM
08/30/2021 | Alternative | Initial Visit | {FIPSCode}-STS-47690 | Lancaster | This AOSS is functioning as designed and in accordance with the performance/maintenance requirements of 12VAC5-613 | Approved | EHD - Three Rivers | Miller's Septic Service | 1942001468 | Kevin | Blasing | 1.000000 | 1000 | PremierTech, EFX |  | Pump | Gravity | Pad | Not Applicable | 450.000000 |  | ["Attached Growth Medium","Control Operation","Dispersal System Operation","Distribution Pump Operation","Effluent Screens","Level Sensor Operation","Septic Tank Baffles","SludgeScum Accumulation"] | YES | Musty | Clear | [15 empty] | Initial Visit. Primary Septic Tank - normal level - effluent screen serviced. Pump Basin - float sensors, pump & controls operating - bulging to bottom noted. BioFilter - peat moss in fair condition - roots present - raked / turned. | This AOSS is functioning as designed and in accordance with the performance/maintenance requirements of 12VAC5-613 | 09/01/2021 | 08:00 AM
08/03/2021 |  | Routine/Scheduled | 00-120-0652A | Chesterfield | This AOSS is functioning as designed and in accordance with the performance/maintenance requirements of 12VAC5-613 | Approved | EHD - Chesterfield | Miller’s Septic Service | 0 | Kevin | Blasing | 1.000000 | 1000 | Orenco Advantex |  | Pump | Gravity | Trenches | Not Applicable | 600.000000 |  | ["Attached Growth Medium","Control Operation","Dispersal System Operation","Distribution Pump Operation","Effluent Screens","Level Sensor Operation","Recirculation Pump","Septic Tank Baffles","SludgeScum Accumulation"] | YES | None | Clear | [15 empty] | Routine Service. Primary septic tank - normal level. Processing Tank - RSV, recirc pump, effluent screen serviced. Treatment Module - media drapes & spray grid serviced. - Access lid is "de-laminating". Discharge Tank - float sensors, pump & controls operating. Distribution Box - all laterals accepting effluent. | This AOSS is functioning as designed and in accordance with the performance/maintenance requirements of 12VAC5-613 | 08/04/2021 | Jan 1 1900 7:15AM
12/10/2021 |  | RoutineScheduled | 154-04-0557 | Louisa | This AOSS is functioning as designed and in accordance with the performance/maintenance requirements of 12VAC5-613 | Approved | EHD - Blue Ridge | Dominion Septic, Inc | 1942001403 | Isail | Marquez | 1.000000 |  | Biomicrobics MicroFAST | none | Pump | Gravity | Drip | Not Applicable |  | ["BlowerCompressorAerator Operation" ,"Control Operation" ,"Level Sensor Operation"] | ["BlowerCompressorAerator Operation" ,"Control Operation" ,"Level Sensor Operation"] | NA | Musty | Clear | [13 empty] | Will be sent separately | Inspected | Found system on peak level due to bad silinoid(zone 2)replaced n/o silinoid. Filters were dirty cleaned them.float number 2 was stocked close replaced float. Media starting to clogg migh need chemical clean next year. | This AOSS is functioning as designed and in accordance with the performance/maintenance requirements of 12VAC5-613 | 01/07/2022 | 06:18 AM
11/22/2021 |  | Follow-Up | 141-08-0310 | Pittsylvania | This AOSS should now return to normal function after having provided the above state routine maintenance. | Approved | EHD - Pittsylvania-Danville | Acres of Virginia, Inc. | 1942001044 | Melvin | Collins | 1.000000 | 1500 | Advantex |  | Gravity | Gravity | Trenches | Not Applicable | 450.000000 | ["Auxiliary Filter","Control Operation","Other"] | ["Auxiliary Filter","Control Operation","Other"] | [19 empty] | This AOSS should now return to normal function after having provided the above state routine maintenance. | 11/29/2021 | 02:30 PM
07/27/2021 |  | RoutineScheduled |  | Loudoun | This AOSS is functioning as designed and in accordance with the performance/Maintenance requirements of 12VAC5-613 | Pending Review | EHD - Loudoun | Mckim Construction | 1942001330 | Michelle | Mckim | 1.000000 |  | Puraflo | none | Pump | Gravity | Trenches | Not Applicable |  |  |  | NA | [15 empty] | Will be sent separately | Inspected |  | This AOSS is functioning as designed and in accordance with the performance/Maintenance requirements of 12VAC5-613 | 11/19/2021 | 01:13 PM
06/10/2021 |  | Routine/Scheduled | 124-STS-2379 | Fairfax | This AOSS is not functioning as designed or in accordance with the performance/maintenance requirements | Approved | EHD - Fairfax | SES Mid Atlantic | 1942001203 | Michael | Green |  |  | Biomicrobics MicroFAST |  |  |  |  | UV |  | ["Auxiliary Filter","BlowerCompressorAerator Operation","Control Operation"] | ["Auxiliary Filter","BlowerCompressorAerator Operation"] | N/A | Musty | Clear | [15 empty] | Computer chip needs replacing. Pump Amps 10.20 ETM 107 hrs Cycles 950 Water Meter Reading 63180 Septic Sludge 5" Scum 10" ATU Sludge 12" Scum 0 Pump Sludge 0 Scum 0 On 7 mins 14 secs Off 3 hrs 41 mins | This AOSS is not functioning as designed or in accordance with the performance/maintenance requirements | 06/10/2021 | Jan 1 1900 10:22AM
12/20/2021 |  | RoutineScheduled | 003-STS-32495 | Albemarle | This AOSS is not functioning as designed or in accordance with the performance/maintenance requirements. | Approved | EHD - Blue Ridge | Inboden Environmental Services, Inc | 1942001083 | Terry | Inboden | [9 empty] | [] | [] |  | Musty |  | 7.200000 |  |  |  |  | 12/20/2021 |  | 91.000000 |  |  | 25.700000 | 34.500000 |  |  |  | IES is currently working with engineering and client to improve system. | This AOSS is not functioning as designed or in accordance with the performance/maintenance requirements. | 01/14/2022 | 09:35 AM
06/28/2021 |  | RoutineScheduled | 03-142-0489 | Hanover | This AOSS is functioning as designed and in accordance with the performance/maintenance requirements of 12VAC5-613. | Approved | EHD - Chickahominy | Drainfield Solutions | 2705163102 | Michele | Ware | 2.000000 |  | Advantex |  |  |  | Trenches |  |  | [] | ["Attached Growth Medium","Auxiliary Filter","Control Operation","Distribution Pump Operation","Dispersal System Operation","Effluent Screens","Level Sensor Operation","Recirculation Pump","Septic Tank Baffles","SludgeScum Accumulation","Other"] | YES | [18 empty] | This AOSS is functioning as designed and in accordance with the performance/maintenance requirements of 12VAC5-613. | 01/19/2022 | 12:00 AM
06/04/2021 |  | RoutineScheduled | 109-04-0683 | Bedford | This AOSS is functioning as designed and in accordance with the performance/maintenance requirements of 12VAC5-613. | Approved | EHD - Central | Virginia Septic Service | 1942001512 | iain | Waugh | 1.000000 | 300 | Bio Microbics Micro-Fast |  | Pump | Gravity | Trenches | Not Applicable |  | [] | [] | NA | [16 empty] | Inspected | Sludge level-8"-10" sludge in Septic zone of tank - 18-24" sludge in Side port. Reccomend to pump, Owner arranged to have Foutz Septic Pump the tank and it was completed. Blower Alarm operational, cleaned blower filter. | This AOSS is functioning as designed and in accordance with the performance/maintenance requirements of 12VAC5-613. | 06/28/2021 | 09:30 AM
11/23/2021 |  | RoutineScheduled | 124-STS-2379 | Fairfax | This AOSS is functioning as designed and in accordance with the performance/maintenance requirements of 12VAC5-613. | Approved | EHD - Fairfax | Triple R Construction Co., Inc. | 1942001108 | Charles | Seamon | 2.000000 |  | Septic/ Microfast | Pump Tank | Pump | Pressure | Drip | Not Applicable |  | ["BlowerCompressorAerator Operation"] | ["BlowerCompressorAerator Operation"] | NA | [17 empty] | Septic -8"sludge 3"scum/ Microfast-6"sludge/ Pump Tank-2"sludge/ No pump out needed at this time/ Blower air filter cleaned and working properly/ Microfast ATU is functioning properly, color and odor is normal/ Drip field dosing at design and zones are functioning properly with no breakout or spongy areas/ Counts: Pump cnts-3041 ETM-392h 50m/ Peak cnts-26 ETM-405h 2m/ High cnts-22/ Watermeter-009,588,902 Controls, floats and alarms functioning properly. | This AOSS is functioning as designed and in accordance with the performance/maintenance requirements of 12VAC5-613. |  | 12:00 AM
06/25/2021 |  | RoutineScheduled |  | Loudoun | This AOSS is functioning as designed and in accordance with the performance/Maintenance requirements of 12VAC5-613 | Pending Review | EHD - Loudoun | Mckim Construction | 1942001330 | Michelle | Mckim |  |  | none | none | Pump | Gravity | Trenches | Not Applicable |  |  |  | NA | [15 empty] | Will be sent separately | Inspected |  | This AOSS is functioning as designed and in accordance with the performance/Maintenance requirements of 12VAC5-613 | 07/19/2021 | 05:59 AM
02/17/2021 |  | RoutineScheduled | 179-STS-87294 | Stafford | This alternative discharging system is not functioning as designed or in accordance with the performance /maintenance requirements of 12VAC5-640 | Approved | EHD - Rappahannock | EcoSeptix Alliance | 1942001101 | Joe | Malloy | 1.000000 |  | Orenco Advantex | none | Pump | Gravity | Trenches | Not Applicable |  | ["Recirculation Pump" ,"Dispersal System Operation" ,"Effluent Screens" ,"Attached Growth Medium"] | ["Effluent Screens" ,"Recirculation Pump" ,"Attached Growth Medium"] | YES | [15 empty] | Will be sent separately | Inspected | The distribution box was full of water and overflowing. We recommend contacting the system designer for further evaluation of the dispersal system. | This alternative discharging system is not functioning as designed or in accordance with the performance /maintenance requirements of 12VAC5-640 | 04/09/2021 | 03:25 PM
08/19/2021 |  | RoutineScheduled | VAG408232 | Rockingham | This AOSS is functioning as designed and in accordance with the performance/maintanence requirements of 12VAC5-613 | Approved | EHD - Central Shenandoah | Onsite Wastewater Services - May Supply | 1942001627 | Drew | Shull |  |  | Bio Barrier | none | Pump | Gravity | Pad | Chlorination |  |  |  | NA | Musty | Clear | [13 empty] | Will be sent separately | Inspected | System is operating and maintained per requirements. | This AOSS is functioning as designed and in accordance with the performance/maintanence requirements of 12VAC5-613 | 09/29/2021 | 10:05 AM
04/02/2021 |  | RoutineScheduled |  | Loudoun | This alternative discharging system is functioning as designed and in accordance with the performance/maintenance requirements of 12VAC5-640 | Pending Review | EHD - Loudoun | Catoctin Environmental | 1942001137 | Cameron | Creighton | 1.000000 |  | none | none | Pump | Gravity | Trenches | Not Applicable |  |  |  | NA | [15 empty] | Will be sent separately | Inspected |  | This alternative discharging system is functioning as designed and in accordance with the performance/maintenance requirements of 12VAC5-640 | 05/27/2021 | 01:26 PM
01/18/2021 |  | RoutineScheduled | 033-STS-86695 | Caroline | This alternative discharging system is functioning as designed and in accordance with the performance/maintenance requirements of 12VAC5-640 | Approved | EHD - Rappahannock | EcoSeptix Alliance | 1942001101 | Joe | Malloy |  |  | Orenco Advantex | none | Pump | Gravity | Drip | Not Applicable |  | ["Attached Growth Medium" ,"Auxiliary Filter" ,"Dispersal System Operation" ,"Distribution Pump Operation" ,"Recirculation Pump"] | ["Distribution Pump Operation" ,"Recirculation Pump" ,"Auxiliary Filter" ,"Dispersal System Operation" ,"Attached Growth Medium"] | NA | [15 empty] | Will be sent separately | Inspected |  | This alternative discharging system is functioning as designed and in accordance with the performance/maintenance requirements of 12VAC5-640 | 04/09/2021 | 03:25 PM
12/20/2021 |  | Routine/Scheduled | S 800-13-0190 | Suffolk | This AOSS is functioning as designed and in accordance with the performance/maintenance requirements of 12VAC5-613. | Approved | EHD - Western Tidewater | R & K Septic, Inc. | 1942001066 | Mary | VanHolten |  |  | Clearstream ATU |  | Pump |  |  | Not Applicable |  | ["BlowerCompressorAerator Operation","Control Operation","Dispersal System Operation","Distribution Pump Operation","Level Sensor Operation","SludgeScum Accumulation"] | ["BlowerCompressorAerator Operation","Control Operation","Dispersal System Operation","Distribution Pump Operation","Level Sensor Operation","SludgeScum Accumulation"] | N/A | None | Clear | 7.000000 | 4.000000 | [14 empty] | This AOSS is functioning as designed and in accordance with the performance/maintenance requirements of 12VAC5-613. | 12/20/2021 | Jan 1 1900 1:10PM
09/15/2021 |  | RoutineScheduled | 124-STS-2379 | Fairfax | This AOSS is functioning as designed and in accordance with the performance/maintenance requirements of 12VAC5-613. | Approved | EHD - Fairfax | McKim Construction | 1942001330 | Michelle | McKim | [9 empty] | [] | ["Attached Growth Medium","Control Operation","Dispersal System Operation","Distribution Pump Operation","Effluent Screens","Level Sensor Operation","Septic Tank Baffles","SludgeScum Accumulation"] | YES | [18 empty] | This AOSS is functioning as designed and in accordance with the performance/maintenance requirements of 12VAC5-613. | 09/17/2021 | Jan 1 1900 7:00PM
01/26/2021 |  | Routine/Scheduled | 124-STS-2379 | Fairfax | This AOSS is functioning as designed and in accordance with the performance/maintenance requirements of 12VAC5-613 | Approved | EHD - Fairfax | SES Mid Atlantic | 1942001203 | Michael | Green |  |  | Biomicrobics MicroFAST |  |  |  |  | Not Applicable |  | ["Blower/Compressor/Aerator Operation"] | ["Blower/Compressor/Aerator Operation"] | N/A | Musty | Clear | [15 empty] | Pump 1 Amps 11.52 ETM 17 hrs Cycles 488 Pump 2 Amps 11.61 ETM 16 hrs Cycles 473 Septic Sludge 4" Scum 10" ATU Sludge 9" Scum 0 Pump Sludge 0 Scum 0 On 2 mins 3 secs Off 6 hrs | This AOSS is functioning as designed and in accordance with the performance/maintenance requirements of 12VAC5-613 | 01/26/2021 | Jan 1 1900 12:55PM
02/08/2021 |  | RoutineScheduled |  | Warren | This AOSS is functioning as designed and in accordance with the performance/maintanence requirements of 12VAC5-613 | Pending Payment | EHD - Lord Fairfax | Cubbage Septic Solutions LLC | 1942001021 | Harrison | Cubbage | 1.000000 |  | none | none | Pump | Gravity | Trenches | Not Applicable |  |  |  | NO | [15 empty] | Will be sent separately | Inspected | Everything functioning properly. | This AOSS is functioning as designed and in accordance with the performance/maintanence requirements of 12VAC5-613 | 04/26/2021 | 09:04 AM
12/23/2021 |  | Reportable Incident | 124-STS-2379 | Fairfax | This AOSS should now return to normal function after having provided the above state routine maintenance. | Approved | EHD - Fairfax | Triple R Construction Co., Inc. | 1942001108 | Charles | Seamon | [9 empty] | ["BlowerCompressorAerator Operation"] | ["BlowerCompressorAerator Operation"] | NO | [17 empty] | Service call only: Found faulty DF-60 Blower compressor. Replaced DF-60 Blower | This AOSS should now return to normal function after having provided the above state routine maintenance. |  | 12:00 AM
09/14/2021 |  | RoutineScheduled | 07-125-176 | Dickenson | This AOSS is functioning as designed and in accordance with the performance/maintenance requirements of 12VAC5-613. | Approved | EHD - Cumberland Plateau | S.E.P.T.I.C., Inc. | 1942001097 | Denny | Deel |  |  | Norweco |  | Gravity | Gravity | Mound | Not Applicable | 200.000000 | ["BlowerCompressorAerator Operation","Dispersal System Operation","Control Operation"] | ["BlowerCompressorAerator Operation","Dispersal System Operation","Control Operation"] | YES | Musty | Clear | [16 empty] | This AOSS is functioning as designed and in accordance with the performance/maintenance requirements of 12VAC5-613. | 09/14/2021 | 12:00 AM
07/27/2021 |  | Routine/Scheduled | 128-04-159 | Essex | This AOSS is functioning as designed and in accordance with the performance/maintenance requirements of 12VAC5-613 | Approved | EHD - Three Rivers | Miller’s Septic Service | 1942001063 | K.R. Trapper | Davis | 1.000000 | 1500 | Orenco Advantex |  | Pump | Gravity | Trenches | Not Applicable | 450.000000 |  | ["Attached Growth Medium","Control Operation","Dispersal System Operation","Distribution Pump Operation","Effluent Screens","Level Sensor Operation","Recirculation Pump","Septic Tank Baffles","SludgeScum Accumulation"] | YES | Musty | Clear | [15 empty] | Routine service. Processing Tank - normal level - RSV, Recirc Pump & Effluent Screen serviced. Treatment Module - media drapes & spray grid serviced. Pump Tank - normal level - float sensors, pump & controls operating. No indications of surfacing in absorotion field. | This AOSS is functioning as designed and in accordance with the performance/maintenance requirements of 12VAC5-613 | 07/28/2021 | 08:15 AM
04/07/2021 |  |  | 069050226 | Frederick | This AOSS is functioning as designed and in accordance with the performance/maintenance requirements of 12VAC5-613. | Approved | EHD - Lord Fairfax | Larry Royston Septic Service, LLC | 2705110225 | Larry | Royston | 1.000000 | 1250 | Microfast |  | Pump | Pressure | Drip | Not Applicable |  | ["None"] | ["None"] | YES | [16 empty] | Inspected |  | This AOSS is functioning as designed and in accordance with the performance/maintenance requirements of 12VAC5-613. | 04/08/2021 | 11:05 AM
12/13/2021 |  | RoutineScheduled | 107-11-0200 | Augusta | This AOSS is functioning as designed and in accordance with the performance/maintenance requirements of 12VAC5-613. | Approved | EHD - Central Shenandoah | Inboden Environmental Services, Inc | 1942001083 | Terry | Inboden |  |  | Elgin System | [6 empty] | [] | [] | [19 empty] | This AOSS is functioning as designed and in accordance with the performance/maintenance requirements of 12VAC5-613. | 12/14/2021 | 05:05 PM
11/23/2021 |  | Reportable Incident | PPIE-9RPKFB | Isle Of Wight | This AOSS should now return to normal function after having provided the above state routine maintenance. | Approved | EHD - Western Tidewater | Farmer's Septic Service, Inc. | 1942001191 | Allen | Farmer | 1.000000 | [8 empty] | ["BlowerCompressorAerator Operation","Control Operation","Distribution Pump Operation","Effluent Screens","Level Sensor Operation","SludgeScum Accumulation"] | ["BlowerCompressorAerator Operation","Control Operation","Distribution Pump Operation","Effluent Screens","Level Sensor Operation","SludgeScum Accumulation"] | [18 empty] | Owner called due to an alarm and light and smell inside and outside sometimes. Weir filter was stopped up causing high level alarm in the Clearstream. Serviced system. Checked the pump, panel, & floats (ok). Cleaned the filter in the Clearstream. Changed the diffuser in the Clearstream and changed the filter in the aerator. Pumping company came out and pumped and cleaned out the septic tank, pump tank, and Clearstream tank. Disconnected the pressure switch due to the pumping of tanks - need to go back and hook up once there is enough water. Replaced the mute button. The timer is set to 2.5 minutes every 3 hours. | This AOSS should now return to normal function after having provided the above state routine maintenance. | 11/23/2021 | Jan 1 1900 9:00AM
04/19/2021 |  | RoutineScheduled |  | Loudoun | This alternative discharging system is functioning as designed and in accordance with the performance/maintenance requirements of 12VAC5-640 | Pending Review | EHD - Loudoun | Mckim Construction | 1942001330 | Michelle | Mckim |  |  | none | none | Pump | Gravity | Mound | Not Applicable |  |  |  | NA | [15 empty] | Will be sent separately | Inspected |  | This alternative discharging system is functioning as designed and in accordance with the performance/maintenance requirements of 12VAC5-640 | 05/27/2021 | 01:27 PM
05/27/2021 |  | RoutineScheduled | 175-05-0141 | Prince William | This AOSS is functioning as designed and in accordance with the performance/maintenance requirements of 12VAC5-613. | Approved | EHD - Prince William | Triple R Construction Co., Inc. | 1942001108 | Charles | Seamon | 2.000000 |  | Septic/ Microfast | Pump Tank | Pump | Pressure | Mound | Not Applicable |  | ["BlowerCompressorAerator Operation"] | ["BlowerCompressorAerator Operation"] | NA | [17 empty] | Septic-4"sludge 2"scum/ Microfast-4"sludge/ Pump Tank-2"sludge/ No pump out needed at this time/ Blower air filter cleaned/ No breakout or spongy areas on the mound areas. | This AOSS is functioning as designed and in accordance with the performance/maintenance requirements of 12VAC5-613. |  | 12:00 AM
02/26/2021 |  | RoutineScheduled | 177-14-0283-SWP | Spotsylvania | This AOSS is functioning as designed and in accordance with the performance/Maintenance requirements of 12VAC5-613 | Approved | EHD - Rappahannock | EcoSeptix Alliance | 1942001060 | Rob | Martin |  |  | Orenco Advantex | none | Pump | Gravity | Drip | Not Applicable |  | ["Auxiliary Filter" ,"Attached Growth Medium" ,"Dispersal System Operation" ,"Distribution Pump Operation" ,"Effluent Screens" ,"Recirculation Pump"] | ["Distribution Pump Operation" ,"Effluent Screens" ,"Recirculation Pump" ,"Auxiliary Filter" ,"Dispersal System Operation" ,"Attached Growth Medium"] | YES | [15 empty] | Will be sent separately | Inspected | Small sapling trees are starting to grow along the bottom of the drip dispersal area. We recommend this area be mowed back to prevent root intrusions into the drip dispersal area. | This AOSS is functioning as designed and in accordance with the performance/Maintenance requirements of 12VAC5-613 | 04/09/2021 | 03:25 PM
09/17/2021 |  | RoutineScheduled | 187130057 | Warren | This AOSS is functioning as designed and in accordance with the performance/maintenance requirements of 12VAC5-613. | Approved | EHD - Lord Fairfax | DeHaven's Backhoe Service Inc. | 1942001541 | Michael | Edmonson | 1.000000 | 1250 | Biomicrobics MicroFAST |  | Gravity | Gravity | Trenches | Not Applicable |  | [] | ["Control Operation","SludgeScum Accumulation","Septic Tank Baffles","BlowerCompressorAerator Operation"] | NA | [17 empty] | Septic Tank overall liquid depth was 3' with about 7-8" of sludge and 0" scum. Cleaned MicroFAST air filter and confirmed FAST alarm is operational. | This AOSS is functioning as designed and in accordance with the performance/maintenance requirements of 12VAC5-613. | 09/17/2021 | 12:00 AM
04/09/2021 |  | RoutineScheduled | SD-09-61 | Fauquier | This alternative discharging system is functioning as designed and in accordance with the performance/maintenance requirements of 12VAC5-640 | Approved | EHD - Rappahannock-Rapidan | Dominion Septic, Inc | 1942001068 | David | Stewart |  | 2000 | Orenco Advantex | none | Pump | Gravity | Drip | Not Applicable |  | ["Attached Growth Medium" ,"Auxiliary Filter" ,"Control Operation" ,"Dispersal System Operation" ,"Distribution Pump Operation" ,"Effluent Screens" ,"Level Sensor Operation" ,"Recirculation Pump" ,"Septic Tank Baffles" ,"SludgeScum Accumulation"] | ["Attached Growth Medium" ,"Auxiliary Filter" ,"Control Operation" ,"Dispersal System Operation" ,"Septic Tank Baffles" ,"SludgeScum Accumulation" ,"Distribution Pump Operation" ,"Effluent Screens" ,"Level Sensor Operation" ,"Recirculation Pump"] | YES | None | Clear | [13 empty] | Will be sent separately | Inspected | Replaced low level float in pump tank. Sealed RSV bull horn. Tanks pumped out by others. | This alternative discharging system is functioning as designed and in accordance with the performance/maintenance requirements of 12VAC5-640 | 04/13/2021 | 11:22 AM
01/28/2021 |  | RoutineScheduled | SD-06-228 | Culpeper | This alternative discharging system is functioning as designed and in accordance with the performance/maintenance requirements of 12VAC5-640 | Approved | EHD - Rappahannock-Rapidan | EcoSeptix Alliance | 1942001101 | Joe | Malloy |  |  | Orenco Advantex | none | Pump | Gravity |  | Chlorination |  | ["Attached Growth Medium" ,"Recirculation Pump"] | ["Recirculation Pump" ,"Attached Growth Medium"] | NA | [15 empty] | Will be sent separately | Inspected | Follow-up visit to take effluent sample is planned. | This alternative discharging system is functioning as designed and in accordance with the performance/maintenance requirements of 12VAC5-640 | 04/09/2021 | 03:25 PM
03/30/2021 |  | RoutineScheduled |  | Loudoun | This alternative discharging system is functioning as designed and in accordance with the performance/maintenance requirements of 12VAC5-640 | Pending Review | EHD - Loudoun | Loudoun Enviromental | 1942001460 | Austin | Kirkpatrick |  |  | Best 1 | none | Pump | Gravity | Trenches | Not Applicable |  | ["SludgeScum Accumulation"] | ["SludgeScum Accumulation"] | NA | Musty | Clear | [13 empty] | Will be sent separately | Inspected |  | This alternative discharging system is functioning as designed and in accordance with the performance/maintenance requirements of 12VAC5-640 | 05/28/2021 | 10:17 AM
05/18/2021 |  | Initial Visit | 093-06-0003 | Isle Of Wight | This AOSS should now return to normal function after having provided the above state routine maintenance | Approved | EHD - Western Tidewater | Miller’s Septic Service | 1942001063 | K.R. Trapper | Davis | 1.000000 | 1000 | Cajun Aire ATU |  | Pump | Gravity | Trenches | Not Applicable | 450.000000 |  | ["BlowerCompressorAerator Operation","Control Operation","Dispersal System Operation","Distribution Pump Operation","Level Sensor Operation","Septic Tank Baffles","SludgeScum Accumulation"] | N/A | Musty | Clear | [15 empty] | Initial Visit - Real Estate Inspection Primary Septic Tank - normal level - does not require pumpout. Aeration Tank - normal level - mixing present - compressor serviced. Pump Tank - high level - pump failure - replaced float sensors and replaced pump with new LE51 pump. System left operational at departure. Distribution Box - Plastic - intact - all laterals accepting effluent. | This AOSS should now return to normal function after having provided the above state routine maintenance | 05/21/2021 | Jan 1 1900 9:30AM
10/01/2021 |  | RoutineScheduled | 182-11-0221 | Rockingham | This AOSS is functioning as designed and in accordance with the performance/Maintenance requirements of 12VAC5-613 | Approved | EHD - Central Shenandoah | Cubbage Septic Solutions LLC | 1942001021 | Harrison | Cubbage | 1.000000 |  | Biomicrobics MicroFAST | none | Pump | Gravity | Drip | Not Applicable |  | ["BlowerCompressorAerator Operation" ,"Auxiliary Filter"] | ["BlowerCompressorAerator Operation" ,"Auxiliary Filter"] | NA | [15 empty] | Will be sent separately | Inspected |  | This AOSS is functioning as designed and in accordance with the performance/Maintenance requirements of 12VAC5-613 | 12/26/2021 | 11:36 AM
10/04/2021 |  | Follow-Up |  | Loudoun | This AOSS is functioning as designed and in accordance with the performance/Maintenance requirements of 12VAC5-613 | Pending Review | EHD - Loudoun | Mckim Construction | 1942001330 | Michelle | Mckim | 1.000000 |  | none | none | Gravity | Gravity |  | Not Applicable |  |  |  | NA | [15 empty] | Will be sent separately | Inspected | Al 7 header lines were camera snaked and crushed or blocked sections were dug up and removed. New sections were replaced with 4" schedule 40 pvc pipe. At this time the septic system is in working condition. | This AOSS is functioning as designed and in accordance with the performance/Maintenance requirements of 12VAC5-613 | 11/19/2021 | 01:13 PM
03/17/2021 |  | Reportable Incident | 085-STS-33433 | Hanover | This AOSS is not functioning as designed or in accordance with the performance/maintenance requirements | Approved | EHD - Chickahominy | Miller's Septic Service | 1942001063 | K.R. Trapper | Davis | 1.000000 | 1000 | None | None | Pump | Gravity | Trenches | Not Applicable | 450.000000 |  | ["Control Operation","Dispersal System Operation","Distribution Pump Operation","Effluent Screens","Level Sensor Operation","Septic Tank Baffles","SludgeScum Accumulation"] | NO | Septic | Cloudy | [15 empty] | AOSE Inspection - System install completed per HDID 21-142-0066 | This AOSS is not functioning as designed or in accordance with the performance/maintenance requirements | 03/18/2021 | Jan 1 1900 10:00AM
09/14/2021 |  | RoutineScheduled | 196-07-196 | Westmoreland | This AOSS is functioning as designed and in accordance with the performance/Maintenance requirements of 12VAC5-613 | Approved | EHD - Three Rivers | EcoSeptix Alliance | 1942001060 | Rob | Martin |  |  | Orenco Advantex | none | Pump | Gravity | Pad | Not Applicable |  | ["Attached Growth Medium" ,"Effluent Screens" ,"Recirculation Pump"] | ["Attached Growth Medium" ,"Effluent Screens" ,"Recirculation Pump"] | YES | Musty | Clear | [13 empty] | Will be sent separately | Inspected |  | This AOSS is functioning as designed and in accordance with the performance/Maintenance requirements of 12VAC5-613 | 10/06/2021 | 10:54 AM
05/14/2021 |  | Routine/Scheduled | 136-06-0982 | Gloucester | This AOSS is functioning as designed and in accordance with the performance/maintenance requirements of 12VAC5-613 | Approved | EHD - Three Rivers | Miller’s Septic Service | 1942001063 | K.R. Trapper | Davis | 1.000000 | 1000 | Clearstream |  | Pump | Gravity | Trenches | Not Applicable | 450.000000 |  | ["BlowerCompressorAerator Operation","Control Operation","Dispersal System Operation","Distribution Pump Operation","Level Sensor Operation","Septic Tank Baffles","SludgeScum Accumulation"] | N/A | Musty | Clear | [15 empty] | Routine Service Primary Septic Tank - normal level - root infiltration at baseplate. Aeration Tank - normal level - riser damaged - mixing present - compressor serviced. Pump Tank - normal level - pump, float sensors & controls operating. Distributioon Box - plastic - root infestation removed - all laterals accepting effluent. | This AOSS is functioning as designed and in accordance with the performance/maintenance requirements of 12VAC5-613 | 05/20/2021 | 09:45 AM
04/22/2021 |  | Routine/Scheduled | 124-STS-2379 | Fairfax | This AOSS is functioning as designed and in accordance with the performance/maintenance requirements of 12VAC5-613 | Approved | EHD - Fairfax | SES Mid Atlantic | 1942001203 | Michael | Green |  |  | Puraflo |  |  |  |  | Not Applicable |  | ["Effluent Screens"] | ["Effluent Screens"] | YES | [17 empty] | Septic Sludge 4" Scum 2" Pump Sludge 1" Scum 0 | This AOSS is functioning as designed and in accordance with the performance/maintenance requirements of 12VAC5-613 | 04/22/2021 | Jan 1 1900 11:33AM
07/21/2021 |  | RoutineScheduled | SD-01-70 | Madison | This AOSS is functioning as designed and in accordance with the performance/maintenance requirements of 12VAC5-613. | Approved | EHD - Rappahannock-Rapidan | Wastemaster Inc |  | Timothy | Jenkins | 2.000000 |  | ATU | Post Air | Gravity | Gravity | Discharge | Chlorination |  | [] | [] |  | Musty | Clear | 6.900000 |  |  | 2.200000 | [12 empty] | This AOSS is functioning as designed and in accordance with the performance/maintenance requirements of 12VAC5-613. | 07/17/2021 | 12:25 PM
02/16/2021 |  | RoutineScheduled | 179-15-0127-SWP | Stafford | This AOSS is functioning as designed and in accordance with the performance/Maintenance requirements of 12VAC5-613 | Approved | EHD - Rappahannock | EcoSeptix Alliance | 1942001060 | Rob | Martin |  |  | Orenco Advantex | none | Pump | Gravity | Trenches | Not Applicable |  | ["Attached Growth Medium" ,"Distribution Pump Operation" ,"Effluent Screens" ,"Recirculation Pump"] | ["Distribution Pump Operation" ,"Effluent Screens" ,"Recirculation Pump" ,"Attached Growth Medium"] | YES | [15 empty] | Will be sent separately | Inspected |  | This AOSS is functioning as designed and in accordance with the performance/Maintenance requirements of 12VAC5-613 | 04/09/2021 | 03:25 PM
11/03/2021 |  |  | 2006-143-0137 | Henrico | This AOSS is functioning as designed and in accordance with the performance/maintenance requirements of 12VAC5-613. | Approved | EHD - Henrico | C&W Hanover Septic | 1942001281 | William | Shaw |  |  | Ecoflo | [6 empty] | ["Control Operation","Distribution Pump Operation","Attached Growth Medium","Effluent Screens"] | ["Control Operation","Distribution Pump Operation","Attached Growth Medium","Effluent Screens"] | [19 empty] | This AOSS is functioning as designed and in accordance with the performance/maintenance requirements of 12VAC5-613. | 12/01/2021 | 12:00 AM
01/26/2021 | Alternative | RoutineScheduled | 115-12-0224 | Campbell | This AOSS is functioning as designed and in accordance with the performance/maintenance requirements of 12VAC5-613. | Approved | EHD - Central | Virginia Septic Service | 1942001512 | iain | Waugh | 1.000000 | 1500 | Septic Tank | Advantex AX20RT | Pump | Gravity | Trenches | Not Applicable |  | [] | [] | NA | [16 empty] | Inspected | Sludge level-6" scum layer and 6-12" Sludge in Septic tank.Minimal scum in recirc zone and 8" Sludge in Recirc zone, discharge zone 1" scum layer and 16" sludge layer. Time to pump treatment tank. Need 1 ft riser replacement on one side of septic. Only one screw holds lid on, (others all broken) safety hazard, FLoats all test good, Pumps are good, Sprayed off media but very dity time to clean media and pump this tank. will arrange with foutz to pump | This AOSS is functioning as designed and in accordance with the performance/maintenance requirements of 12VAC5-613. | 01/26/2021 | 11:30 PM
05/06/2021 |  | Reportable Incident | C 800-14-0108 | Suffolk | This AOSS should now return to normal function after having provided the above state routine maintenance. | Approved | EHD - Western Tidewater | Farmer's Septic Service, Inc. | 1942001191 | Allen | Farmer | 1.000000 | [8 empty] | ["BlowerCompressorAerator Operation","Control Operation","Distribution Pump Operation","Effluent Screens","Level Sensor Operation","SludgeScum Accumulation"] | ["BlowerCompressorAerator Operation","Control Operation","Distribution Pump Operation","Effluent Screens","Level Sensor Operation","SludgeScum Accumulation"] | [18 empty] | Serviced system. Checked the pump, panel, & floats (ok). Cleaned the filter in the Clearstream. Changed the diffuser in the Clearstream and changed the filter in the aerator. Pumping company pumped out the septic tank and pumped out the Clearstream tank. Disconnected the pressure switch on the aerator. Dug up the forcemain (was leaking by the tank) and installed 2 - 1" 90's, 1 - 1" coupling, and 3' of 1" bell end pipe. The timer is set to 4 minutes every 2 hours. | This AOSS should now return to normal function after having provided the above state routine maintenance. | 05/06/2021 | Jan 1 1900 12:00PM
07/27/2021 |  | RoutineScheduled | 124-STS-2379 | Fairfax | This AOSS is functioning as designed and in accordance with the performance/maintenance requirements of 12VAC5-613. | Approved | EHD - Fairfax | Triple R Construction Co., Inc. | 1942001108 | Charles | Seamon | 2.000000 |  | Septic/ Microfast | Pump Tank | Pump | Gravity | Trenches | Not Applicable |  | ["BlowerCompressorAerator Operation"] | ["BlowerCompressorAerator Operation"] | NA | [17 empty] | Septic-4"sludge 2"scum/ Microfast-0"sludge/ Pump Tank-0"sludge/ No pump out needed at this time/ Blower air filter cleaned/ Peak cnts-0/ High cnts-2/ Pump1 cnts-91 ETM-5h 3m/ Pump2 cnts-86 ETM-4h 49m/ No breakout or spongy areas on the drainfield. | This AOSS is functioning as designed and in accordance with the performance/maintenance requirements of 12VAC5-613. |  | 12:00 AM
03/25/2021 |  | RoutineScheduled | SD-04-459 | Fauquier | This alternative discharging system is functioning as designed and in accordance with the performance/maintenance requirements of 12VAC5-640 | Approved | EHD - Rappahannock-Rapidan | Dominion Septic, Inc | 1942001068 | David | Stewart | 1.000000 |  | Puraflo | none | Pump | Gravity | Trenches | Not Applicable |  | ["Dispersal System Operation" ,"Distribution Pump Operation" ,"Level Sensor Operation" ,"Septic Tank Baffles" ,"SludgeScum Accumulation"] | ["Septic Tank Baffles" ,"SludgeScum Accumulation" ,"Distribution Pump Operation" ,"Level Sensor Operation" ,"Dispersal System Operation"] | NA | None | Clear | [13 empty] | Will be sent separately | Inspected | Top soil was added to first trench by homeowner. Outstanding proposal to fix the waste water distribution in pods and auger peat. Proposal will be updated and sent to homeowner again. | This alternative discharging system is functioning as designed and in accordance with the performance/maintenance requirements of 12VAC5-640 | 04/13/2021 | 11:22 AM
07/12/2021 |  | Routine/Scheduled | 19-120-0235A | Chesterfield | This AOSS is functioning as designed and in accordance with the performance/maintenance requirements of 12VAC5-613 | Approved | EHD - Chesterfield | Madison Environmental LLC | 1942001333 | Larry | Madison, Jr. | 1.000000 |  | Norweco Singulair ATU |  | Gravity | Gravity | Trenches |  |  | ["BlowerCompressorAerator Operation","Control Operation","Effluent Screens","Septic Tank Baffles","SludgeScum Accumulation"] | ["BlowerCompressorAerator Operation","Control Operation","Effluent Screens","Septic Tank Baffles","SludgeScum Accumulation"] | N/A | [18 empty] | This AOSS is functioning as designed and in accordance with the performance/maintenance requirements of 12VAC5-613 | 07/12/2021 | Jan 1 1900 3:51PM
12/10/2021 |  | RoutineScheduled | 154-04-0829 | Louisa | This AOSS is functioning as designed and in accordance with the performance/maintenance requirements of 12VAC5-613 | Approved | EHD - Blue Ridge | Dominion Septic, Inc | 1942001403 | Isail | Marquez |  |  | Orenco Advantex | none | Pump | Gravity | Trenches | Not Applicable |  | ["Control Operation" ,"Level Sensor Operation" ,"Recirculation Pump"] | ["Control Operation" ,"Level Sensor Operation" ,"Recirculation Pump"] | NA | None | Clear | [13 empty] | Will be sent separately | Inspected | Found broken wires for float number 2 fixed wire. | This AOSS is functioning as designed and in accordance with the performance/maintenance requirements of 12VAC5-613 | 01/07/2022 | 06:18 AM
02/24/2021 |  | RoutineScheduled | SD-15-177 | Fauquier | This alternative discharging system is functioning as designed and in accordance with the performance/maintenance requirements of 12VAC5-640 | Approved | EHD - Rappahannock-Rapidan | Dominion Septic, Inc | 1942001125 | Tom | Jackson | 1.000000 |  | Biomicrobics MicroFAST | none | Pump | Gravity | Drip | Not Applicable |  | ["Distribution Pump Operation" ,"Level Sensor Operation" ,"Control Operation" ,"Auxiliary Filter"] | ["Distribution Pump Operation" ,"Level Sensor Operation" ,"Control Operation" ,"Auxiliary Filter"] | NA | None | Clear | [13 empty] | Will be sent separately | Inspected | Treatment side of Microfast tank has approximately 15" of sludge. Recommend pump out in the next couple of months before sludge gets much deeper as pumping access is poor (6" pipe) and tank is hard to get clean. | This alternative discharging system is functioning as designed and in accordance with the performance/maintenance requirements of 12VAC5-640 | 04/13/2021 | 11:22 AM
04/12/2021 |  | RoutineScheduled | 124-STS-2379 | Fairfax | This AOSS is functioning as designed and in accordance with the performance/maintanence requirements of 12VAC5-613 | Approved | EHD - Fairfax | Soils, Inc. | 1942001004 | Mark | Smith |  |  | Biomicrobics MicroFAST | none | Pump | Gravity |  | Not Applicable |  |  |  | NA | [15 empty] | Will be sent separately | Inspected |  | This AOSS is functioning as designed and in accordance with the performance/maintanence requirements of 12VAC5-613 | 05/31/2021 | Jan 1 1900 9:07AM
02/26/2021 |  | RoutineScheduled | 17-152-009 | Lee | This AOSS is functioning as designed and in accordance with the performance/maintenance requirements of 12VAC5-613. | Approved | EHD - Lenowisco | S.E.P.T.I.C., Inc. | 1942001097 | Denny | Deel |  |  | Clearstream |  | Gravity | Gravity | Mound | Not Applicable | 200.000000 | ["BlowerCompressorAerator Operation","Control Operation","Level Sensor Operation"] | ["Control Operation","BlowerCompressorAerator Operation","Level Sensor Operation"] | NA | Musty | Clear | [16 empty] | This AOSS is functioning as designed and in accordance with the performance/maintenance requirements of 12VAC5-613. | 02/26/2021 | 12:00 AM
05/24/2021 |  | Reportable Incident | 15-174-0213 | Prince George | This AOSS should now return to normal function after having provided the above state routine maintenance. | Approved | EHD - Crater | Farmer's Septic Service, Inc. | 1942001191 | Allen | Farmer | 1.000000 | [8 empty] | ["BlowerCompressorAerator Operation","Control Operation","Distribution Pump Operation","Effluent Screens","Level Sensor Operation","SludgeScum Accumulation"] | ["BlowerCompressorAerator Operation","Control Operation","Distribution Pump Operation","Effluent Screens","Level Sensor Operation","SludgeScum Accumulation"] | [18 empty] | Owner called due to the red light and aerator not running. Serviced system. Checked the pump, panel, & floats (ok). Cleaned the filter in the Clearstream. Changed the diffuser in the Clearstream, changed the filter in the aerator, and installed a rebuild kit on the aerator. | This AOSS should now return to normal function after having provided the above state routine maintenance. | 05/24/2021 | Jan 1 1900 12:00PM
06/01/2021 |  |  | 099-17-0091 VU | King George | This AOSS is functioning as designed and in accordance with the performance/maintenance requirements of 12VAC5-613. | Approved | EHD - Rappahannock | Drainfield Solutions, LLC |  | Michele | Ware | [9 empty] | [] | [] | [18 empty] | no site visit date entered by O&M provider. Entered June 1, 2021, arbitrarily in order to save report in EHD. Bwmc | This AOSS is functioning as designed and in accordance with the performance/maintenance requirements of 12VAC5-613. | 06/01/2021 | 12:00 AM
08/31/2021 |  | RoutineScheduled | 181-14-0108 | Rockbridge | This AOSS is functioning as designed and in accordance with the performance/maintenance requirements of 12VAC5-613. | Approved | EHD - Central Shenandoah | Hunter E. Ayres, General Contractor | 1942001166 | Hunter | Ayres | 1.000000 | 2000 | Biomicrobics MicroFAST |  | Gravity | Gravity | Trenches | Not Applicable |  | ["Auxiliary Filter"] | ["Auxiliary Filter"] | NA | [17 empty] | Filter checked and cleaned. Owner advised that system needed to be pumped. No apparent leaks in system or drain field area. Control panel functioning properly. Lids properly secured. | This AOSS is functioning as designed and in accordance with the performance/maintenance requirements of 12VAC5-613. | 09/16/2021 | 10:25 AM
07/20/2021 |  | RoutineScheduled | 124-STS-2379 | Fairfax | This AOSS is functioning as designed and in accordance with the performance/maintenance requirements of 12VAC5-613. | Approved | EHD - Fairfax | Great Falls Septic Service, Inc. | 2705051738 | Joshua | Hott | 1.000000 | 1500 | Septic | Puraflo | Pump | Gravity | Trenches | Not Applicable |  | ["Effluent Screens"] | ["Effluent Screens"] | YES | [18 empty] | This AOSS is functioning as designed and in accordance with the performance/maintenance requirements of 12VAC5-613. |  | 12:00 AM
06/02/2021 |  | RoutineScheduled |  | Loudoun | This AOSS is functioning as designed and in accordance with the performance/maintanence requirements of 12VAC5-613 | Approved | EHD - Loudoun | Eco Virginia | 1942001235 | William | Poindexter | 1.000000 |  | Puraflo | none | Gravity | Gravity | Trenches | Not Applicable |  | ["Effluent Screens"] | ["Effluent Screens"] | YES |  | Clear | [13 empty] | Will be sent separately | Inspected |  | This AOSS is functioning as designed and in accordance with the performance/maintanence requirements of 12VAC5-613 | 07/19/2021 | 04:17 PM
03/30/2021 |  | Reportable Incident | 073-STS-94966 | Gloucester | This AOSS should now return to normal function after having provided the above state routine maintenance | Approved | EHD - Three Rivers | Miller’s Septic Service | 1942001063 | K.R. Trapper | Davis | 1.000000 | 1000 | None | None | Gravity | Gravity | Trenches | Not Applicable | 600.000000 | ["Dispersal System Operation"] | ["Dispersal System Operation","Septic Tank Baffles","SludgeScum Accumulation"] | N/A | [16 empty] | Pumped Out | COSS - Maintenance Septic tank pumped empty - new outlet baffle installed. New 4" PVC Conveyance line installed. New 8 port concrete distribution box installed. Header lines spliced | This AOSS should now return to normal function after having provided the above state routine maintenance | 03/31/2021 | 07:15 AM
06/18/2021 |  | RoutineScheduled |  | Loudoun | This AOSS is functioning as designed and in accordance with the performance/Maintenance requirements of 12VAC5-613 | Pending Review | EHD - Loudoun | Mckim Construction | 1942001330 | Michelle | Mckim | 1.000000 |  | Puraflo | none | Pump | Gravity | Trenches | Not Applicable |  |  |  | NA | [15 empty] | Will be sent separately | Inspected |  | This AOSS is functioning as designed and in accordance with the performance/Maintenance requirements of 12VAC5-613 | 07/19/2021 | 05:59 AM
07/29/2021 |  | RoutineScheduled |  | Shenandoah | This AOSS is functioning as designed and in accordance with the performance/maintanence requirements of 12VAC5-613 | Pending Review | EHD - Lord Fairfax | Cubbage Septic Solutions LLC | 1942001021 | Harrison | Cubbage | 1.000000 |  | none | none | Pump | Gravity |  | Not Applicable |  | ["Auxiliary Filter"] | ["Auxiliary Filter"] | NA | [15 empty] | Will be sent separately | Inspected |  | This AOSS is functioning as designed and in accordance with the performance/maintanence requirements of 12VAC5-613 | 09/15/2021 | 08:48 PM
05/29/2021 |  | RoutineScheduled |  | Loudoun | This AOSS is functioning as designed and in accordance with the performance/maintanence requirements of 12VAC5-613 | Pending Review | EHD - Loudoun | Catoctin Environmental | 1942001137 | Cameron | Creighton |  |  | Norweco Singulair ATU | none | Pump | Gravity | Trenches | Not Applicable |  |  |  | NA | [15 empty] | Will be sent separately | Inspected |  | This AOSS is functioning as designed and in accordance with the performance/maintanence requirements of 12VAC5-613 | 11/09/2021 | 04:10 PM
12/14/2021 |  | RoutineScheduled |  | Culpeper | This AOSS is functioning as designed and in accordance with the performance/maintenance requirements of 12VAC5-613 | Pending Review | EHD - Rappahannock-Rapidan | EcoSeptix Alliance | 1942001101 | Joe | Malloy | 2.000000 |  | none | none | Pump | Gravity |  | UV |  | ["Attached Growth Medium" ,"Effluent Screens" ,"Recirculation Pump" ,"Disinfection"] | ["Attached Growth Medium" ,"Effluent Screens" ,"Recirculation Pump" ,"Disinfection"] | YES | [15 empty] | Will be sent separately | Inspected | The EZ Treat nozzles were very clogged. We recommend maintaining the semi-annual service. | This AOSS is functioning as designed and in accordance with the performance/maintenance requirements of 12VAC5-613 | 01/05/2022 | 01:41 PM
07/17/2021 |  | RoutineScheduled | 175-19-0025 | Prince William | This AOSS is functioning as designed and in accordance with the performance/maintenance requirements of 12VAC5-613. | Approved | EHD - Prince William |  |  | James | Kleindl | 2.000000 | 3000 | Mirco fast |  | Pump | Gravity | Trenches | Not Applicable |  | [] | [] | YES | [18 empty] | This AOSS is functioning as designed and in accordance with the performance/maintenance requirements of 12VAC5-613. |  | 12:00 AM
11/29/2021 |  | Follow-Up |  | Warren | This AOSS is functioning as designed and in accordance with the performance/maintenance requirements of 12VAC5-613. | Pending Review | EHD - Lord Fairfax | Greenway Engineering, Inc. | 1942001664 | Randy | Kepler | 1.000000 | 1000 | Fuji CEN 5 treatment unit |  | Gravity | Gravity | Trenches | Not Applicable |  | [] | [] | [8 empty] | 11/29/2021 | Sample Chamber | 6.640000 | [7 empty] | Re-sample due to previous failed sample. | This AOSS is functioning as designed and in accordance with the performance/maintenance requirements of 12VAC5-613. | 12/07/2021 | 12:00 AM
08/03/2021 |  | Reportable Incident | 196-10-175 | Westmoreland | This AOSS should now return to normal function after having provided the above state routine maintenance. | Approved | EHD - Three Rivers | obsidian onsite services | 1942001177 | joel | pinnix | [9 empty] | [] | [] | [18 empty] | Replaced failed compressor. | This AOSS should now return to normal function after having provided the above state routine maintenance. |  | 12:00 AM
03/19/2021 |  | RoutineScheduled | 196-08-004 | Westmoreland | This AOSS is functioning as designed and in accordance with the performance/Maintenance requirements of 12VAC5-613 | Approved | EHD - Three Rivers | EcoSeptix Alliance | 1942001060 | Rob | Martin | 1.000000 |  | Puraflo | none | Pump | Gravity | Trenches | Not Applicable |  | ["Attached Growth Medium" ,"Effluent Screens"] | ["Attached Growth Medium" ,"Effluent Screens"] | YES | [15 empty] | Will be sent separately | Inspected | The area around the tanks has settled. We recommend adding topsoil and reseeding to improve drainage around the tanks. | This AOSS is functioning as designed and in accordance with the performance/Maintenance requirements of 12VAC5-613 | 04/09/2021 | 03:25 PM
04/28/2021 |  | RoutineScheduled |  | Loudoun | This AOSS is functioning as designed and in accordance with the performance/maintanence requirements of 12VAC5-613 | Pending Review | EHD - Loudoun | Eco Virginia | 1942001235 | William | Poindexter | 1.000000 |  | Delta Environmental Products, DF Series | none | Pump | Gravity | Trenches | Not Applicable |  | ["BlowerCompressorAerator Operation" ,"SludgeScum Accumulation"] | ["BlowerCompressorAerator Operation"] | NA | Musty | Clear | [13 empty] | Will be sent separately | Inspected | ATU scum needs to be broken up. Replace check valve | This AOSS is functioning as designed and in accordance with the performance/maintanence requirements of 12VAC5-613 | 06/03/2021 | 05:53 AM
05/14/2021 |  | Routine/Scheduled |  | Loudoun | This AOSS is functioning as designed and in accordance with the performance/maintenance requirements of 12VAC5-613. | Pending Review | EHD - Loudoun | POWELLS PLUMBING, INC. | 1942001036 | Kurt | Holthaus | 1.000000 | 2000 | EcoPod |  | Pump | Gravity | Trenches |  | 750.000000 | ["BlowerCompressorAerator Operation"] | ["BlowerCompressorAerator Operation"] | N/A | [18 empty] | This AOSS is functioning as designed and in accordance with the performance/maintenance requirements of 12VAC5-613. | 05/26/2021 | 09:53 AM
06/10/2021 |  | RoutineScheduled |  | Loudoun | This alternative discharging system is functioning as designed and in accordance with the performance/maintenance requirements of 12VAC5-640 | Approved | EHD - Loudoun | Mckim Construction | 1942001330 | Michelle | Mckim | 1.000000 |  | none | none | Pump | Gravity | Trenches | Not Applicable |  |  |  | NA | [15 empty] | Will be sent separately | Inspected |  | This alternative discharging system is functioning as designed and in accordance with the performance/maintenance requirements of 12VAC5-640 | 06/22/2021 | 08:34 AM
10/26/2021 | Alternative | Routine/Scheduled | {FIPSCode}-STS-69602 | Lancaster | This AOSS is functioning as designed and in accordance with the performance/maintenance requirements of 12VAC5-613. | Approved | EHD - Three Rivers | Thomas W. Beasley Septic Contractor | 1944001751 | Thomas | Beasley | 3.000000 | 3000 | EcoPod |  | Pump | Gravity | Pad |  |  | ["BlowerCompressorAerator Operation","Control Operation","Dispersal System Operation","Distribution Pump Operation","Effluent Screens","Level Sensor Operation","Septic Tank Baffles","SludgeScum Accumulation"] | ["BlowerCompressorAerator Operation","Control Operation","Dispersal System Operation","Distribution Pump Operation","Effluent Screens","Level Sensor Operation","Septic Tank Baffles","SludgeScum Accumulation"] | [19 empty] | This AOSS is functioning as designed and in accordance with the performance/maintenance requirements of 12VAC5-613. | 10/26/2021 | 07:25 AM
07/20/2021 |  | RoutineScheduled |  | Loudoun | This AOSS is not functioning as designed or in accordance with the performance/Maintenance requirements | Pending Review | EHD - Loudoun | Mckim Construction | 1942001330 | Michelle | Mckim | 1.000000 |  | Clearstream | none | Gravity | Gravity | Trenches | Not Applicable |  |  |  | NA | [15 empty] | Will be sent separately | Inspected | Air blower not working needs to be replaced | This AOSS is not functioning as designed or in accordance with the performance/Maintenance requirements | 11/19/2021 | 01:13 PM
12/09/2021 |  | RoutineScheduled | 182-10-0127 | Rockingham | This AOSS is functioning as designed and in accordance with the performance/Maintenance requirements of 12VAC5-613 | Approved | EHD - Central Shenandoah | Cubbage Septic Solutions LLC | 1942001021 | Harrison | Cubbage | 1.000000 |  | Biomicrobics MicroFAST | none | Gravity | Gravity | Trenches | Not Applicable |  | ["SludgeScum Accumulation" ,"BlowerCompressorAerator Operation" ,"Control Operation"] | ["BlowerCompressorAerator Operation" ,"Control Operation"] | NA | [15 empty] | Will be sent separately | Inspected | excessive solids in tank and pumping is needed | This AOSS is functioning as designed and in accordance with the performance/Maintenance requirements of 12VAC5-613 | 01/03/2022 | 06:47 PM
09/15/2021 |  |  | 150-05-100 | King William | This AOSS is functioning as designed and in accordance with the performance/maintenance requirements of 12VAC5-613. | Approved | EHD - Three Rivers | C&W Hanover Septic | 1942001281 | William | Shaw |  |  | Ecoflo | [6 empty] | ["Attached Growth Medium","Control Operation","Distribution Pump Operation","Effluent Screens"] | ["Attached Growth Medium","Control Operation","Distribution Pump Operation","Effluent Screens"] | [19 empty] | This AOSS is functioning as designed and in accordance with the performance/maintenance requirements of 12VAC5-613. | 10/01/2021 | 12:00 AM
04/16/2021 |  | RoutineScheduled |  | Loudoun | This alternative discharging system is functioning as designed and in accordance with the performance/maintenance requirements of 12VAC5-640 | Pending Review | EHD - Loudoun | Catoctin Environmental | 1942001137 | Cameron | Creighton | 1.000000 |  | none | none | Pump | Gravity | Trenches | Not Applicable |  |  |  | NA | [15 empty] | Will be sent separately | Inspected |  | This alternative discharging system is functioning as designed and in accordance with the performance/maintenance requirements of 12VAC5-640 | 05/27/2021 | 01:26 PM
03/19/2021 |  | Routine/Scheduled | 234-13-317 | Chesapeake | This AOSS is functioning as designed and in accordance with the performance/maintenance requirements of 12VAC5-613 | Approved | EHD - Chesapeake | R & K Septic, Inc. | 1942001066 | Mary | VanHolten |  |  | Clearstream ATU |  | Pump |  | Drip | UV |  | ["BlowerCompressorAerator Operation","Control Operation","Disinfection","Dispersal System Operation","Distribution Pump Operation","Level Sensor Operation","SludgeScum Accumulation"] | ["BlowerCompressorAerator Operation","Control Operation","Disinfection","Dispersal System Operation","Distribution Pump Operation","Level Sensor Operation","SludgeScum Accumulation"] | N/A | None | Clear | 8.000000 | 5.000000 | [12 empty] | Pumped Out |  | This AOSS is functioning as designed and in accordance with the performance/maintenance requirements of 12VAC5-613 | 03/22/2021 | Jan 1 1900 8:30AM
01/21/2021 |  | Reportable Incident | 157-11-0118 | Mathews | This AOSS should now return to normal function after having provided the above state routine maintenance. | Approved | EHD - Three Rivers | obsidian onsite services | 1942001177 | joel | pinnix | [9 empty] | [] | [] | [18 empty] | Replaced failed aerator. | This AOSS should now return to normal function after having provided the above state routine maintenance. |  | 12:00 AM
05/14/2021 | Alternative | Routine/Scheduled | 103-STS-94607 | Lancaster | This AOSS is functioning as designed and in accordance with the performance/maintenance requirements of 12VAC5-613 | Approved | EHD - Three Rivers | Miller's Septic Service | 1942001063 | K.R. Trapper | Davis | 1.000000 | 1000 | PremierTech, EFX |  | Gravity | Gravity | Pad | Not Applicable | 450.000000 |  | ["Attached Growth Medium","Dispersal System Operation","Effluent Screens","Septic Tank Baffles","SludgeScum Accumulation"] | YES | Musty | Clear | [15 empty] | Routine Service - New property owner review & education Primary Septic Tank - normal level - effluent screen serviced. BioFilter - Fiberglass - intact - peatmoss new | This AOSS is functioning as designed and in accordance with the performance/maintenance requirements of 12VAC5-613 | 05/20/2021 | 09:15 AM
12/20/2021 |  | Routine/Scheduled | 124-STS-2379 | Fairfax | This AOSS is functioning as designed and in accordance with the performance/maintenance requirements of 12VAC5-613. | Approved | EHD - Fairfax | SES Mid Atlantic | 1942001203 | Michael | Green |  |  | Biomicrobics MicroFAST |  |  |  |  | UV |  | ["BlowerCompressorAerator Operation","Disinfection"] | ["BlowerCompressorAerator Operation","Disinfection"] | N/A | Musty | Clear | [15 empty] | Pump Amps 8.04 ETM 316 hrs Cycles 5184 Water Meter Reading 205870 Septic Sludge 3" Scum 3" ATU Sludge 16" Scum 0 Pump Sludge 0 Scum 0 On 6 mins 37 secs Off 2 hrs 20 mins | This AOSS is functioning as designed and in accordance with the performance/maintenance requirements of 12VAC5-613. | 12/20/2021 | Jan 1 1900 9:23AM
01/19/2021 |  | Routine/Scheduled | 175-04-0584 | Manassas | This AOSS is functioning as designed and in accordance with the performance/maintenance requirements of 12VAC5-613 | Approved | EHD - Prince William | SES Mid Atlantic | 1942001203 | Michael | Green |  |  | Orenco Advantex |  |  |  |  | Not Applicable |  | ["Effluent Screens","Recirculation Pump"] | ["Effluent Screens","Recirculation Pump"] | YES | Musty | Clear | [15 empty] | Pump Amps 11.84/7.24 Septic Sludge 6" Scum 2" Pump Sludge 1" Scum 0 | This AOSS is functioning as designed and in accordance with the performance/maintenance requirements of 12VAC5-613 | 01/19/2021 | 06:00 PM
12/02/2021 |  | Routine/Scheduled | 019-STS-24227 | Bedford | This AOSS is functioning as designed and in accordance with the performance/maintenance requirements of 12VAC5-613. | Approved | EHD - Central | Advanced Environmental & Septic, LLC | 1942001042 | Rodney | Rice | 1.000000 |  |  |  | Gravity | Gravity | Trenches | Not Applicable |  | ["None"] | ["BlowerCompressorAerator Operation","SludgeScum Accumulation"] | N/A | [17 empty] | System is Aqua Safe AS-600. No listing in the drop down box for treatment units listed this model. | This AOSS is functioning as designed and in accordance with the performance/maintenance requirements of 12VAC5-613. | 12/02/2021 | 12:30 PM
10/04/2021 |  | RoutineScheduled | 10-192-205 | Tazewell | This AOSS is functioning as designed and in accordance with the performance/maintenance requirements of 12VAC5-613. | Approved | EHD - Cumberland Plateau | S.E.P.T.I.C., Inc. | 1942001097 | Denny | Deel |  |  | Norweco |  | Gravity | Gravity | Discharge | Chlorination | 200.000000 | ["BlowerCompressorAerator Operation","Disinfection","Control Operation","Effluent Screens"] | ["BlowerCompressorAerator Operation","Disinfection","Control Operation","Effluent Screens"] | YES | Musty | Clear | [16 empty] | This AOSS is functioning as designed and in accordance with the performance/maintenance requirements of 12VAC5-613. | 10/04/2021 | 12:00 AM
01/25/2021 |  |  | 175-12-0011 | Prince William | This alternative discharging system is functioning as designed and in accordance with the performance/maintenance requirements of 12VAC5-640. | Approved | EHD - Prince William | McKim Construction | 1942001330 | Michelle | McKim | 2.000000 |  |  |  | Gravity |  | Trenches |  |  | ["SludgeScum Accumulation"] | ["BlowerCompressorAerator Operation","Control Operation","Level Sensor Operation","Septic Tank Baffles","SludgeScum Accumulation","Dispersal System Operation","Attached Growth Medium"] | [18 empty] | septic tank and atu tank need pumped out | This alternative discharging system is functioning as designed and in accordance with the performance/maintenance requirements of 12VAC5-640. | 02/06/2021 | 09:45 AM
06/17/2021 |  | RoutineScheduled |  | Shenandoah | This AOSS is functioning as designed and in accordance with the performance/maintanence requirements of 12VAC5-613 | Pending Review | EHD - Lord Fairfax | Cubbage Septic Solutions LLC | 1942001021 | Harrison | Cubbage | 1.000000 |  | Biomicrobics MicroFAST | none | Pump | Gravity | Drip | Not Applicable |  | ["BlowerCompressorAerator Operation" ,"Auxiliary Filter"] | ["BlowerCompressorAerator Operation" ,"Auxiliary Filter"] | NA | [15 empty] | Will be sent separately | Inspected | Installed riser on septic tank. System pumped 6-22-2021. Thank you for choosing Cubbage Septic Solutions! | This AOSS is functioning as designed and in accordance with the performance/maintanence requirements of 12VAC5-613 | 07/13/2021 | 02:06 PM
05/10/2021 |  | Reportable Incident | {FIPSCode}-STS-3243 | Chesapeake | This AOSS should now return to normal function after having provided the above state routine maintenance | Approved | EHD - Chesapeake | R & K Septic, Inc. | 1942001066 | Mary | VanHolten |  |  | Clearstream ATU | [6 empty] | ["BlowerCompressorAerator Operation","Control Operation","Dispersal System Operation","Distribution Pump Operation","Level Sensor Operation"] | ["BlowerCompressorAerator Operation","Control Operation","Dispersal System Operation","Distribution Pump Operation","Level Sensor Operation"] | N/A | [16 empty] | Pumped Out | Replaced aerator, timer, pump relay and alarm float in Clearstream tank. | This AOSS should now return to normal function after having provided the above state routine maintenance | 05/11/2021 | Jan 1 1900 9:30AM
12/02/2021 |  | RoutineScheduled | 182-00-0539 (LEGACY ALT. SYSTEM) | Rockingham | This AOSS is not functioning as designed or in accordance with the performance/maintenance requirements. | Approved | EHD - Central Shenandoah | Inboden Environmental Services, Inc | 1942001173 | Darrin | Plauger | [9 empty] | [] | [] |  | None | Cloudy | 7.120000 |  |  |  |  | 12/02/2021 |  | 31.000000 |  |  | 37.000000 |  |  |  |  | BOD and TSS were high, will revisit and resample | This AOSS is not functioning as designed or in accordance with the performance/maintenance requirements. | 01/12/2022 | 09:15 AM
08/12/2021 |  | Reportable Incident | S 800-17-0075 | Suffolk | This AOSS is not functioning as designed or in accordance with the performance/maintenance requirements. | Approved | EHD - Western Tidewater | Farmer's Septic Service, Inc. | 1942001191 | Allen | Farmer | 1.000000 | [8 empty] | ["BlowerCompressorAerator Operation","Control Operation","Disinfection","Distribution Pump Operation","Effluent Screens","Level Sensor Operation","SludgeScum Accumulation"] | ["BlowerCompressorAerator Operation","Control Operation","Distribution Pump Operation","Effluent Screens","Level Sensor Operation","SludgeScum Accumulation"] | [18 empty] | Owner called due to the alarm going off - muted - red light on - chirping. Serviced system. Checked the floats (ok). Cleaned the filter in the Clearstream. Changed the diffuser in the Clearstream and changed the filter in the aerator. Installed a rebuild kit on the aerator. Replaced the alarm light bulb. The pump was running constantly when the tech arrived - control panel was wired wrong - had a hot wire going to pump black terminal - corrected it. The UV is not working - the circuit board was wet - either the ballast or circuit board needs to be replaced. Visible wetness on the drainfield - most likely from the rain - once it dries need to keep an eye on it. The timer is set to 1.5 minutes every 2 hours. | This AOSS is not functioning as designed or in accordance with the performance/maintenance requirements. | 08/12/2021 | Jan 1 1900 9:45AM
10/19/2021 |  | RoutineScheduled | 88-197-173 | Wise | This alternative discharging system is functioning as designed and in accordance with the performance/maintenance requirements of 12VAC5-640. |  | EHD - Lenowisco | [6 empty] | Jet |  | Gravity | Gravity | Discharge | Chlorination | 300.000000 | ["None"] |  |  | None | Clear | 6.000000 | 5.000000 | [13 empty] | Aerator running well, new tablets in place. | This alternative discharging system is functioning as designed and in accordance with the performance/maintenance requirements of 12VAC5-640. |  | 12:00 AM
07/16/2021 |  | Routine/Scheduled | 03-120-0468A | Chesterfield | This AOSS is functioning as designed and in accordance with the performance/maintenance requirements of 12VAC5-613 | Approved | EHD - Chesterfield | Madison Environmental LLC | 1942001333 | Larry | Madison, Jr. | 2.000000 |  | Orenco Advantex |  | Pump | Gravity | Trenches |  |  | ["Attached Growth Medium","Control Operation","Dispersal System Operation","Distribution Pump Operation","Level Sensor Operation","Septic Tank Baffles","SludgeScum Accumulation"] | ["Attached Growth Medium","Control Operation","Dispersal System Operation","Distribution Pump Operation","Level Sensor Operation","Septic Tank Baffles","SludgeScum Accumulation"] | N/A | [18 empty] | This AOSS is functioning as designed and in accordance with the performance/maintenance requirements of 12VAC5-613 | 07/16/2021 | Jan 1 1900 7:56AM
04/05/2021 |  | RoutineScheduled |  | Loudoun | This alternative discharging system is functioning as designed and in accordance with the performance/maintenance requirements of 12VAC5-640 | Pending Review | EHD - Loudoun | SES Mid Atlantic, LLC | 1942001203 | James | Green | 1.000000 |  | EcoPod | none | Pump | Gravity | Drip | Not Applicable |  | ["BlowerCompressorAerator Operation" ,"Auxiliary Filter"] | ["BlowerCompressorAerator Operation" ,"Auxiliary Filter"] | NA | [15 empty] | Will be sent separately | Inspected | Components marked Fully Inspected are done so at the request of the LCHD but do not include the uncovering or physical removal of buried or submerged components such as pumps, floats, diffusers etc, nor inspection of the interior or exterior of tanks, boxes, valves or other buried components for leaks, structural defects or other abnormalities. | This alternative discharging system is functioning as designed and in accordance with the performance/maintenance requirements of 12VAC5-640 | 05/07/2021 | 04:19 AM
04/15/2021 |  | RoutineScheduled | 04-120-0399A | Chesterfield | This AOSS is functioning as designed and in accordance with the performance/maintenance requirements of 12VAC5-613. | Approved | EHD - Chesterfield | Wastemaster Inc |  | Timothy | Jenkins | 2.000000 |  | Advantex |  | Pump | Pressure | Drip |  |  | ["SludgeScum Accumulation"] | [] | [18 empty] | Recommend pumping all tanks. | This AOSS is functioning as designed and in accordance with the performance/maintenance requirements of 12VAC5-613. | 04/28/2021 | Jan 1 1900 1:30PM
04/23/2021 |  | RoutineScheduled |  | Loudoun | This AOSS is functioning as designed and in accordance with the performance/maintanence requirements of 12VAC5-613 | Pending Review | EHD - Loudoun | Eco Virginia | 1942001235 | William | Poindexter | 1.000000 |  | EcoPod | none | Gravity | Gravity | Trenches | Not Applicable |  |  |  | NA | Musty | Clear | [13 empty] | Will be sent separately | Inspected |  | This AOSS is functioning as designed and in accordance with the performance/maintanence requirements of 12VAC5-613 | 06/03/2021 | 05:53 AM
12/28/2021 |  |  | 027-STS-15528 | Buchanan | This AOSS is functioning as designed and in accordance with the performance/maintenance requirements of 12VAC5-613. | Approved | EHD - Cumberland Plateau | S.E.P.T.I.C., Inc. | 1942001097 | Denny | Deel | [9 empty] | [] | [] | [8 empty] | 12/28/2021 | [7 empty] | Will be sent separately |  | BOD: BDL TSS: BDL | This AOSS is functioning as designed and in accordance with the performance/maintenance requirements of 12VAC5-613. | 12/28/2021 | 12:00 AM
05/24/2021 |  | RoutineScheduled | 154-06-0703 | Louisa | This AOSS is functioning as designed and in accordance with the performance/Maintenance requirements of 12VAC5-613 | Approved | EHD - Blue Ridge | EcoSeptix Alliance | 1942001060 | Rob | Martin | 1.000000 |  | Puraflo | none | Pump | Gravity | Pad | Not Applicable |  | ["Effluent Screens"] | ["Effluent Screens"] | YES | [15 empty] | Will be sent separately | Inspected | We recommend treating the area around the Puraflo modules (especially the second module) for ants. There are roots growing into the second, third, & fourth Puraflo modules. At some point in the future, this may make it difficult to serve the peat. | This AOSS is functioning as designed and in accordance with the performance/Maintenance requirements of 12VAC5-613 | 06/16/2021 | 07:35 AM
04/19/2021 |  | Reportable Incident | 41-STS-259074 | Chesterfield | This AOSS should now return to normal function after having provided the above state routine maintenance | Approved | EHD - Chesterfield | Miller’s Septic Service | 1942001063 | K.R. Trapper | Davis | 1.000000 | 1500 | Orenco Advantex |  | Pump | Gravity | Trenches | Not Applicable | 450.000000 |  | ["Attached Growth Medium","Control Operation","Dispersal System Operation","Distribution Pump Operation","Effluent Screens","Level Sensor Operation","Recirculation Pump","Septic Tank Baffles","SludgeScum Accumulation"] |  | Musty | Cloudy | [15 empty] | Alarm Event Found Recirc in high level - recirc plumbing became disconnected from recirculation pump - replaced / repaired - system pumped out of high level on own pumps. Serviced effluent screen while present. | This AOSS should now return to normal function after having provided the above state routine maintenance | 04/20/2021 | Jan 1 1900 7:00AM
11/01/2021 |  | RoutineScheduled | 03-192-032c | Tazewell | This AOSS is functioning as designed and in accordance with the performance/maintenance requirements of 12VAC5-613. | Approved | EHD - Cumberland Plateau | S.E.P.T.I.C., Inc. | 1942001097 | Denny | Deel |  |  | Norweco |  | Gravity | Gravity | Mound | Chlorination | 200.000000 | ["BlowerCompressorAerator Operation","Disinfection","Dispersal System Operation","Control Operation"] | ["BlowerCompressorAerator Operation","Disinfection","Dispersal System Operation","Control Operation"] | YES | Musty | Clear | [16 empty] | This AOSS is functioning as designed and in accordance with the performance/maintenance requirements of 12VAC5-613. | 11/01/2021 | 12:00 AM
10/08/2021 |  | RoutineScheduled | 177-07-0151-SWP/SWP-05-710 | Spotsylvania | This AOSS is functioning as designed and in accordance with the performance/Maintenance requirements of 12VAC5-613 | Approved | EHD - Rappahannock | EcoSeptix Alliance | 1942001060 | Rob | Martin |  |  | Orenco Advantex | none | Pump | Gravity | Trenches | Not Applicable |  | ["Dispersal System Operation" ,"Effluent Screens" ,"Attached Growth Medium" ,"Recirculation Pump"] | ["Dispersal System Operation" ,"Effluent Screens" ,"Recirculation Pump" ,"Attached Growth Medium"] | YES | [15 empty] | Will be sent separately | Inspected | During the inspection, we excavated the distribution box and replaced all pipe seals & dial-a-flows. The tank and the distribution box were pumped in conjunction with this repair. The septic tank compartment was full of thick paper products that were difficult to remove. | This AOSS is functioning as designed and in accordance with the performance/Maintenance requirements of 12VAC5-613 | 12/01/2021 | 07:33 AM
11/18/2021 |  | Routine/Scheduled | 05-174-0119 | Prince George | This AOSS is functioning as designed and in accordance with the performance/maintenance requirements of 12VAC5-613. | Approved | EHD - Crater | Miller’s Septic Service | 1942001468 | Kevin | Blasing | 1.000000 | 1500 | Orenco Advantex |  | Pump | Gravity | Trenches | Not Applicable | 450.000000 |  | ["Attached Growth Medium","Control Operation","Dispersal System Operation","Distribution Pump Operation","Effluent Screens","Level Sensor Operation","Recirculation Pump","Septic Tank Baffles","SludgeScum Accumulation"] | YES | Musty | Clear | [15 empty] | Routine Service. Processing Tank - normal level - RSV, recirc pump & effluent screen serviced. Treatment Module - media drapes & spray grid serviced. Pump tank - float sensors, pump & controls operating - forcemain in tank has fracture. DBox - all laterals accepting effluent. | This AOSS is functioning as designed and in accordance with the performance/maintenance requirements of 12VAC5-613. | 11/22/2021 | Jan 1 1900 8:45AM
02/17/2021 |  | RoutineScheduled | SP-05-57 | Stafford | This alternative discharging system is not functioning as designed or in accordance with the performance /maintenance requirements of 12VAC5-640 | Approved | EHD - Rappahannock | EcoSeptix Alliance | 1942001101 | Joe | Malloy |  |  | Orenco Advantex | none | Pump | Gravity | Drip | Not Applicable |  | ["Recirculation Pump" ,"Dispersal System Operation" ,"Attached Growth Medium" ,"Auxiliary Filter"] | ["Recirculation Pump" ,"Auxiliary Filter" ,"Dispersal System Operation" ,"Attached Growth Medium"] | NA | [15 empty] | Will be sent separately | Inspected | There was effluent coming to the ground surface in several locations. This may be due to insufficient soil cover over the drip tubing. A follow-up visit has been added to our schedule for later this spring to re-evaluate in drier soil conditions. | This alternative discharging system is not functioning as designed or in accordance with the performance /maintenance requirements of 12VAC5-640 | 04/09/2021 | 03:25 PM
06/17/2021 |  | Follow-Up |  | Loudoun | This AOSS is functioning as designed and in accordance with the performance/Maintenance requirements of 12VAC5-613 | Pending Review | EHD - Loudoun | Mckim Construction | 1942001330 | Michelle | Mckim | 1.000000 |  | none | none | Pump | Gravity | Trenches | Not Applicable |  |  |  | NA | [15 empty] | Will be sent separately | Inspected | alarm was installed and control panel is working as it should | This AOSS is functioning as designed and in accordance with the performance/Maintenance requirements of 12VAC5-613 | 07/19/2021 | 05:59 AM
08/24/2021 |  | RoutineScheduled | {FIPSCode}-STS-13946 | Frederick | This AOSS is functioning as designed and in accordance with the performance/maintenance requirements of 12VAC5-613. | Approved | EHD - Lord Fairfax | Inboden Environmental Services, Inc | 1942001173 | Darrin | Plauger | [9 empty] | [] | [] |  | None | Clear | 7.030000 |  |  |  |  | 08/24/2021 |  | 6.000000 |  |  | 1.200000 | [5 empty] | This AOSS is functioning as designed and in accordance with the performance/maintenance requirements of 12VAC5-613. | 09/14/2021 | 09:50 AM
02/15/2021 |  | Initial Visit | 165-STS-334031 | Rockingham | This AOSS is functioning as designed and in accordance with the performance/maintenance requirements of 12VAC5-613 | Approved | EHD - Central Shenandoah | Onsite Wastewater Services - May Supply | 1942001627 | Drew | Shull | 1.000000 |  | Orenco Advantex | none | Pump | Gravity | Trenches | Not Applicable |  |  |  | NA | None | Clear | [13 empty] | Will be sent separately | Inspected | STARTUP COMPLETED ON 02-15-21 BY DKS. | This AOSS is functioning as designed and in accordance with the performance/maintenance requirements of 12VAC5-613 | 06/09/2022 | 04:10 PM
06/23/2021 |  | Follow-Up | 047-16-158 | Culpeper | This AOSS is functioning as designed and in accordance with the performance/Maintenance requirements of 12VAC5-613 | Approved | EHD - Rappahannock-Rapidan | EcoSeptix Alliance | 1942001101 | Joe | Malloy | 1.000000 |  | none | none | Pump | Gravity |  | UV |  |  |  | NA | [15 empty] | Will be sent separately | Inspected | Follow-Up Inspection to 6/3/21 inspection. | This AOSS is functioning as designed and in accordance with the performance/Maintenance requirements of 12VAC5-613 | 10/06/2021 | 10:54 AM
11/23/2021 |  | RoutineScheduled | {FIPSCode}-STS-82302 | Spotsylvania | This AOSS is functioning as designed and in accordance with the performance/maintenance requirements of 12VAC5-613 | Approved | EHD - Rappahannock | EcoSeptix Alliance | 1942001101 | Joe | Malloy |  |  | Orenco Advantex | Orenco Advantex | Pump | Gravity | Trenches | Not Applicable |  | ["Recirculation Pump" ,"Attached Growth Medium"] | ["Recirculation Pump" ,"Attached Growth Medium"] | NA | Sulphitic | Cloudy | [13 empty] | Will be sent separately | Inspected | We recommend pumping the Advantex Tank due to sludge accumulation in the tank. | This AOSS is functioning as designed and in accordance with the performance/maintenance requirements of 12VAC5-613 | 01/05/2022 | 01:41 PM
05/12/2021 |  | RoutineScheduled |  | Loudoun | This alternative discharging system is functioning as designed and in accordance with the performance/maintenance requirements of 12VAC5-640 | Pending Review | EHD - Loudoun | Great Falls Septic Service, Inc | 1942001301 | Josh | Hott | 1.000000 |  | none | none | Pump | Gravity | Drip | Not Applicable |  |  |  | NA | [15 empty] | Will be sent separately | Inspected |  | This alternative discharging system is functioning as designed and in accordance with the performance/maintenance requirements of 12VAC5-640 | 06/09/2021 | 10:01 AM
03/06/2021 |  | RoutineScheduled | 124-STS-2379 | Fairfax | This alternative discharging system is functioning as designed and in accordance with the performance/maintenance requirements of 12VAC5-640. | Approved | EHD - Fairfax | Wastemaster Inc |  | Timothy | Jenkins | 2.000000 |  | Recirculating Sand Filter |  | Pump | Gravity | Discharge | Chlorination |  | [] | [] |  | Musty | Clear | 6.700000 |  |  | 2.200000 | [12 empty] | This alternative discharging system is functioning as designed and in accordance with the performance/maintenance requirements of 12VAC5-640. |  | 12:00 AM
01/11/2021 |  | RoutineScheduled | 101-14-044 | Albemarle | This AOSS is functioning as designed and in accordance with the performance/maintenance requirements of 12VAC5-613. | Approved | EHD - Blue Ridge | Enviro-Klean Co. | 1942001087 | michael | clark |  |  | Norweco |  |  | Pressure | Mound | Not Applicable | 450.000000 | [] | ["Auxiliary Filter","BlowerCompressorAerator Operation","Control Operation","Dispersal System Operation","Distribution Pump Operation","Effluent Screens","Level Sensor Operation","SludgeScum Accumulation"] | YES | [18 empty] | This AOSS is functioning as designed and in accordance with the performance/maintenance requirements of 12VAC5-613. |  | 12:00 AM
04/14/2021 |  | RoutineScheduled |  | Shenandoah | This AOSS is functioning as designed and in accordance with the performance/maintanence requirements of 12VAC5-613 | Pending Review | EHD - Lord Fairfax | Onsite Wastewater Services - May Supply | 1942001627 | Drew | Shull | 1.000000 |  | Orenco Advantex | none | Pump | Gravity | Drip | Not Applicable |  |  |  | NA | Musty | Clear | [13 empty] | Will be sent separately | Inspected | System found to be maintained and operating per requirements. wmd | This AOSS is functioning as designed and in accordance with the performance/maintanence requirements of 12VAC5-613 | 10/12/2021 | 10:12 AM
07/07/2021 |  | Routine/Scheduled | 133 04 1139 | Franklin | This AOSS is functioning as designed and in accordance with the performance/maintenance requirements of 12VAC5-613 | Approved | EHD - West Piedmont | Advanced Environmental & Septic, LLC | 1942001042 | Rodney | Rice | 1.000000 |  | Orenco Advantex |  | Pump | Gravity | Trenches | Not Applicable |  | ["None"] | ["Control Operation","Distribution Pump Operation","Effluent Screens","Level Sensor Operation","Recirculation Pump","Septic Tank Baffles","SludgeScum Accumulation"] | YES | [18 empty] | This AOSS is functioning as designed and in accordance with the performance/maintenance requirements of 12VAC5-613 | 07/07/2021 | 09:15 AM
06/11/2021 |  | RoutineScheduled | 069190034 | Frederick | This AOSS is functioning as designed and in accordance with the performance/maintenance requirements of 12VAC5-613. | Approved | EHD - Lord Fairfax | Larry Royston Septic Service, LLC | 2705110223 | Larry | Royston | [9 empty] | ["None"] | ["None"] | YES | None | Clear | [14 empty] | Inspected |  | This AOSS is functioning as designed and in accordance with the performance/maintenance requirements of 12VAC5-613. | 07/23/2021 | 11:45 AM
01/30/2021 |  | Follow-Up | 2005-143-0172 | Henrico | This alternative discharging system is functioning as designed and in accordance with the performance/maintenance requirements of 12VAC5-640 | Approved | EHD - Henrico | Dominion Septic, Inc | 1942001068 | David | Stewart | 1.000000 |  | Ecoflo | none | Pump | Gravity | Trenches | Not Applicable |  | ["Septic Tank Baffles" ,"SludgeScum Accumulation" ,"Attached Growth Medium" ,"Control Operation" ,"Distribution Pump Operation" ,"Effluent Screens" ,"Level Sensor Operation"] | ["Attached Growth Medium" ,"Control Operation" ,"Septic Tank Baffles" ,"SludgeScum Accumulation" ,"Distribution Pump Operation" ,"Effluent Screens" ,"Level Sensor Operation"] | YES | [15 empty] | Will be sent separately | Inspected | Peat was ponded with 6" of water, raked and draining now. Bottom half of peat OK, top half peat is degraded. Peat will probably need to be replaced by next year. Recommend adding additional riser to pump vault or digging surface drain away from septic. A few small trees are on drainfield. | This alternative discharging system is functioning as designed and in accordance with the performance/maintenance requirements of 12VAC5-640 | 04/13/2021 | 11:22 AM
02/04/2021 |  | Routine/Scheduled | 175-02-0079 | Prince William | This AOSS is functioning as designed and in accordance with the performance/maintenance requirements of 12VAC5-613 | Approved | EHD - Prince William | SES Mid Atlantic | 1942001203 | Michael | Green |  |  | Orenco Advantex |  |  |  |  | Not Applicable |  | ["Control Operation","Effluent Screens","Level Sensor Operation"] | ["Control Operation","Effluent Screens","Level Sensor Operation"] | YES | Musty | Clear | [15 empty] | Pump Amps 11.59 ETM 367437 Cycles 866277 Pump Amps 9.54 ETM 007216 Cycles 0145499 Septic Sludge 4" Scum 1" Pump Sludge 2" Scum 0 | This AOSS is functioning as designed and in accordance with the performance/maintenance requirements of 12VAC5-613 | 02/04/2021 | 11:20 AM
08/21/2021 |  | RoutineScheduled | 2126-09-153 | Prince William | This AOSS is functioning as designed and in accordance with the performance/maintenance requirements of 12VAC5-613. | Approved | EHD - Prince William | Robert Fessler | 1942001489 | Robert | Fessler | 2.000000 | 2,000 | PuraFlo |  | Gravity | Gravity | Discharge | UV | 500.000000 | ["Attached Growth Medium","Disinfection","Distribution Pump Operation","Effluent Screens","Level Sensor Operation","Septic Tank Baffles","SludgeScum Accumulation"] | ["Attached Growth Medium","Disinfection","Distribution Pump Operation","Effluent Screens","Level Sensor Operation","Septic Tank Baffles","SludgeScum Accumulation"] | YES | Musty | Clear | 7.400000 | [15 empty] | This AOSS is functioning as designed and in accordance with the performance/maintenance requirements of 12VAC5-613. | 09/03/2021 | 03:45 AM
03/02/2021 |  | Routine/Scheduled | 14-120-0280A | Chesterfield | This AOSS is functioning as designed and in accordance with the performance/maintenance requirements of 12VAC5-613 | Approved | EHD - Chesterfield | Miller’s Septic Service | 1942001063 | K.R. Trapper | Davis | 1.000000 | 1000 | Orenco Advantex |  | Gravity | Gravity | Trenches | Not Applicable | 450.000000 |  | ["Attached Growth Medium","Control Operation","Dispersal System Operation","Effluent Screens","Level Sensor Operation","Recirculation Pump","Septic Tank Baffles","Sludge/Scum Accumulation"] | YES | None | Clear | [15 empty] | Routine Service Primary Septic Tank - normal level - effluent screen serviced. Processing Tank - Recirc - pump serviced, float sensors & controls operating. Processing Tank - Media - media drapes & spray grid serviced. Processing Tank - Discharge - gravity fed Distribution Box - concrete - all laterals accepting effluent. | This AOSS is functioning as designed and in accordance with the performance/maintenance requirements of 12VAC5-613 | 03/03/2021 | Jan 1 1900 7:30AM
09/27/2021 |  | Routine/Scheduled | 175-16-0378 | Prince William | This AOSS is not functioning as designed or in accordance with the performance/maintenance requirements. | Approved | EHD - Prince William | SES Mid Atlantic | 1942001203 | Michael | Green | [9 empty] | ["Auxiliary Filter"] | ["Auxiliary Filter"] | N/A | Musty | Clear | [5 empty] | 09/27/2021 | Pump Chamber | 6.000000 | [7 empty] | Flex tube in hydraulic unit needs repairing. Pump Amps 8.01 ETM 611 hrs Cycles 5460 Septic Sludge 10" Scum 0 Pump Sludge 2" Scum 0 | This AOSS is not functioning as designed or in accordance with the performance/maintenance requirements. | 09/27/2021 | 03:39 PM
05/11/2021 |  |  | 18-142-0067 | Hanover | This AOSS is functioning as designed and in accordance with the performance/maintenance requirements of 12VAC5-613. | Approved | EHD - Chickahominy | Drainfield Solutions | 1942001165 | Michele | Ware | [9 empty] | [] | [] | [19 empty] | This AOSS is functioning as designed and in accordance with the performance/maintenance requirements of 12VAC5-613. | 05/11/2021 | Jan 1 1900 6:50PM
06/25/2021 |  |  | 124-STS-2379 | Fairfax | This AOSS is functioning as designed and in accordance with the performance/maintenance requirements of 12VAC5-613. | Approved | EHD - Fairfax | Great Falls Septic Service, Inc. | 2705051738 | Joshua | Hott | 1.000000 | 1250 | Septic | Puraflo | Pump | Gravity | Trenches | Not Applicable |  | ["Effluent Screens"] | ["Effluent Screens"] | YES | [18 empty] | This AOSS is functioning as designed and in accordance with the performance/maintenance requirements of 12VAC5-613. |  | 12:00 AM
11/01/2021 | Alternative | Follow-Up | 124-STS-2379 | Fairfax | This AOSS is functioning as designed and in accordance with the performance/maintenance requirements of 12VAC5-613. | Approved | EHD - Fairfax | SES Mid Atlantic | 1942001203 | Michael | Green | [9 empty] | ["None"] | ["None"] | N/A | [7 empty] | 11/01/2021 | Pump Chamber |  |  | 1600.000000 | [6 empty] | This AOSS is functioning as designed and in accordance with the performance/maintenance requirements of 12VAC5-613. | 11/01/2021 | Dec 30 1899 11:18AM
08/27/2021 |  | RoutineScheduled | SD-06-66 | Madison | This AOSS is functioning as designed and in accordance with the performance/maintenance requirements of 12VAC5-613 | Approved | EHD - Rappahannock-Rapidan | Onsite Wastewater Services - May Supply | 1942001627 | Drew | Shull | 1.000000 |  | Best 1 | none | Gravity | Gravity | Trenches | Not Applicable |  |  |  | NA | [15 empty] | Will be sent separately | Inspected |  | This AOSS is functioning as designed and in accordance with the performance/maintenance requirements of 12VAC5-613 | 06/09/2022 | 04:10 PM
03/15/2021 |  | RoutineScheduled | SP-05-257 | Caroline | This AOSS is functioning as designed and in accordance with the performance/Maintenance requirements of 12VAC5-613 | Approved | EHD - Rappahannock | EcoSeptix Alliance | 1942001060 | Rob | Martin | 1.000000 |  | none | none | Pump | Gravity | Pad | Not Applicable |  | ["Attached Growth Medium" ,"Effluent Screens"] | ["Attached Growth Medium" ,"Effluent Screens"] | YES | [15 empty] | Will be sent separately | Inspected | The peat has settled, but adding peat is not recommended yet because of the age of the existing peat. | This AOSS is functioning as designed and in accordance with the performance/Maintenance requirements of 12VAC5-613 | 04/09/2021 | 03:25 PM
06/10/2021 |  | Follow-Up |  | Loudoun | This AOSS is functioning as designed and in accordance with the performance/maintanence requirements of 12VAC5-613 | Pending Review | EHD - Loudoun | Catoctin Environmental | 1942001137 | Cameron | Creighton | 1.000000 |  | none | none | Pump | Gravity | Trenches | Not Applicable |  |  |  | NA | [15 empty] | Will be sent separately | Inspected | End cap was repaired and system is functioning as designed. | This AOSS is functioning as designed and in accordance with the performance/maintanence requirements of 12VAC5-613 | 11/09/2021 | 04:10 PM
03/05/2021 | Alternative | RoutineScheduled | 124-STS-2379 | Fairfax | This AOSS is functioning as designed and in accordance with the performance/maintenance requirements of 12VAC5-613. | Approved | EHD - Fairfax | Ashleys Septic Service | 1930332 | Shane | Majewski | 1.000000 | 1200 |  |  | Pump | Gravity | Trenches | Not Applicable | 450.000000 | ["None"] | ["None"] | YES | [16 empty] | Pumped Out |  | This AOSS is functioning as designed and in accordance with the performance/maintenance requirements of 12VAC5-613. | 03/31/2021 | Dec 30 1899 12:00AM
06/10/2021 |  | RoutineScheduled |  | Loudoun | This AOSS is not functioning as designed or in accordance with the performance/maintanence requirements | Approved | EHD - Loudoun | Eco Virginia | 1942001235 | William | Poindexter | 1.000000 |  | none | none | Pump | Gravity | Trenches | Not Applicable |  | ["Control Operation"] |  | NA | [15 empty] | Will be sent separately | Inspected | Replace alarm fuse Controller PLC appears to have lost programing Repair in progress | This AOSS is not functioning as designed or in accordance with the performance/maintanence requirements | 07/19/2021 | 04:17 PM
11/30/2021 |  | Follow-Up | SWP-03-67 | Stafford | This AOSS is functioning as designed and in accordance with the performance/maintenance requirements of 12VAC5-613 | Approved | EHD - Rappahannock | Dominion Septic, Inc | 1942001068 | David | Stewart | 1.000000 |  | Puraflo | none | Pump | Gravity | Pad | Not Applicable |  |  |  | NA | [15 empty] | Will be sent separately | Inspected | Tanks pumped out by others prior to peat replacement. Degraded peat was removed by hand with pitch forks and new peat was installed. Peat was purchased from Drillers Services, degraded peat was disposed at Spotsylvania Refuse. | This AOSS is functioning as designed and in accordance with the performance/maintenance requirements of 12VAC5-613 | 01/07/2022 | 06:18 AM
11/09/2021 |  | Routine/Scheduled | 06-163-0164 | New Kent | This AOSS is functioning as designed and in accordance with the performance/maintenance requirements of 12VAC5-613. | Approved | EHD - Chickahominy | Madison Environmental LLC | 1942001333 | Larry | Madison, Jr. | 3.000000 |  | Bionest |  | Pump | Gravity | Trenches |  |  | ["BlowerCompressorAerator Operation","Control Operation","Distribution Pump Operation","Level Sensor Operation","Septic Tank Baffles","SludgeScum Accumulation"] | ["BlowerCompressorAerator Operation","Control Operation","Distribution Pump Operation","Level Sensor Operation","Septic Tank Baffles","SludgeScum Accumulation"] | N/A | [18 empty] | This AOSS is functioning as designed and in accordance with the performance/maintenance requirements of 12VAC5-613. | 11/09/2021 | Jan 1 1900 4:32PM
04/21/2021 |  | Follow-Up |  | Loudoun | This alternative discharging system is functioning as designed and in accordance with the performance/maintenance requirements of 12VAC5-640 | Pending Review | EHD - Loudoun | Mckim Construction | 1942001330 | Michelle | Mckim | 1.000000 |  | EcoPod | none | Gravity | Gravity | Trenches | Not Applicable |  |  |  | NA | [15 empty] | Will be sent separately | Inspected | Air blower was replaced and system is working as it should | This alternative discharging system is functioning as designed and in accordance with the performance/maintenance requirements of 12VAC5-640 | 05/27/2021 | 01:27 PM
05/11/2021 |  | RoutineScheduled | 033-06-0137-SP | Caroline | This AOSS is functioning as designed and in accordance with the performance/maintenance requirements of 12VAC5-613. | Approved | EHD - Rappahannock | Drainfield Solutions, LLC | 1942001165 | Michele | Ware | [9 empty] | [] | [] | [17 empty] | Inspected |  | This AOSS is functioning as designed and in accordance with the performance/maintenance requirements of 12VAC5-613. | 05/11/2021 | 06:01 PM
02/15/2021 |  | Routine/Scheduled |  | Frederick | This AOSS should now return to normal function after having provided the above state routine maintenance. | Pending Review | EHD - Lord Fairfax | POWELLS PLUMBING, INC. | 1942001036 | Kurt | Holthaus | 1.000000 | 1000 | Puraflo |  | Pump | Gravity | Trenches |  |  | ["Dispersal System Operation","Effluent Screens"] | ["Dispersal System Operation","Effluent Screens"] | YES | [18 empty] | This AOSS should now return to normal function after having provided the above state routine maintenance. | 05/13/2021 | 01:23 PM
06/07/2021 |  | RoutineScheduled |  | Loudoun | This AOSS is functioning as designed and in accordance with the performance/maintanence requirements of 12VAC5-613 | Pending Review | EHD - Loudoun | Catoctin Environmental | 1942001137 | Cameron | Creighton | 1.000000 |  | none | none | Pump | Gravity | Trenches | Not Applicable |  |  |  | NA | [15 empty] | Will be sent separately | Inspected |  | This AOSS is functioning as designed and in accordance with the performance/maintanence requirements of 12VAC5-613 | 11/09/2021 | 04:10 PM
04/01/2021 |  | RoutineScheduled | 177-07-0214-ST | Spotsylvania | This AOSS is functioning as designed and in accordance with the performance/maintenance requirements of 12VAC5-613. | Approved | EHD - Rappahannock | Wastemaster Inc |  | Timothy | Jenkins |  |  | ATU |  |  |  | Discharge | Chlorination |  | [] | [] |  | Musty | Clear | 7.100000 |  | 40.000000 | 2.200000 | [12 empty] | This AOSS is functioning as designed and in accordance with the performance/maintenance requirements of 12VAC5-613. | 04/14/2021 | 02:40 PM
07/09/2021 |  | RoutineScheduled | 139-05-0227 | Page | This AOSS is functioning as designed and in accordance with the performance/maintenance requirements of 12VAC5-613. | Approved | EHD - Lord Fairfax | Seals Septic Service | [5 empty] | FAST | [6 empty] | ["Auxiliary Filter","BlowerCompressorAerator Operation","Dispersal System Operation"] | ["Auxiliary Filter","BlowerCompressorAerator Operation","Dispersal System Operation"] | [17 empty] | Inspected |  | This AOSS is functioning as designed and in accordance with the performance/maintenance requirements of 12VAC5-613. | 07/09/2021 | 12:00 AM
03/08/2021 |  | Routine/Scheduled | 124-STS-2379 | Fairfax | This AOSS is functioning as designed and in accordance with the performance/maintenance requirements of 12VAC5-613 | Approved | EHD - Fairfax | SES Mid Atlantic | 1942001203 | Michael | Green |  |  | Biomicrobics MicroFAST |  |  |  |  | UV |  | ["Auxiliary Filter","BlowerCompressorAerator Operation","Disinfection"] | ["Auxiliary Filter","BlowerCompressorAerator Operation","Disinfection"] | N/A | Musty | Clear | [15 empty] | Pump Amps 8.56 ETM 420hrs Cycles 3818 Water Meter Reading 114210 Septic Sludge 5" Scum 10" ATU Sludge 15" Scum 0.25 Pump Sludge 3" Scum 0 On 6 mins 44 secs Off 1 hr 31 mins | This AOSS is functioning as designed and in accordance with the performance/maintenance requirements of 12VAC5-613 | 03/08/2021 | Jan 1 1900 11:06AM
10/15/2021 |  | RoutineScheduled | 109-05-0881 | Bedford | This AOSS is functioning as designed and in accordance with the performance/maintenance requirements of 12VAC5-613. | Approved | EHD - Central | Virginia Septic Service | 1942001512 | iain | Waugh | 1.000000 | 1500 | Advantex AX20 |  | Pump | Gravity | Trenches | Not Applicable |  | [] | [] | NA | [16 empty] | Inspected | Emergency call, System was unable to pump fast enough due to toilet flapper leak and it had backed up into basement. Owner confirmed 2 toilet flappers were leaking. Pump was not keeping up with the flow. When the system backed up it automatically shut down the pump electronically. Flushed and brushed the system and improved the recirc pump flow but spary pattern was weak. System was very foul smelling and appears to have been killed by non approved household cleaners. heavy slime layer coating system due to bacteira death. I returned October 19th with new pump and had system pumped out by Foutz septic. system should return to normal. Discovered the old pump date was 2000 yet the system not that old. The new pump immedietlay fixed the week spray pattern. | This AOSS is functioning as designed and in accordance with the performance/maintenance requirements of 12VAC5-613. | 10/20/2021 | 09:30 AM
03/12/2021 |  | RoutineScheduled |  | Rockingham | This alternative discharging system is functioning as designed and in accordance with the performance/maintenance requirements of 12VAC5-640 | Pending Payment | EHD - Central Shenandoah | Cubbage Septic Solutions LLC | 1942001021 | Harrison | Cubbage | 1.000000 |  | Biomicrobics MicroFAST | none | Gravity | Gravity | Trenches | Not Applicable |  | ["BlowerCompressorAerator Operation"] | ["BlowerCompressorAerator Operation"] | NA | [15 empty] | Will be sent separately | Inspected |  | This alternative discharging system is functioning as designed and in accordance with the performance/maintenance requirements of 12VAC5-640 | 04/26/2021 | 09:04 AM
11/24/2021 |  | RoutineScheduled | 139-12-0019 | Greene | This AOSS is functioning as designed and in accordance with the performance/maintenance requirements of 12VAC5-613 | Approved | EHD - Blue Ridge | Onsite Wastewater Services - May Supply | 1942001627 | Drew | Shull | 1.000000 |  | Biomicrobics MicroFAST | none | Pump | Pressure | Drip | Not Applicable |  |  |  | NA | [15 empty] | Will be sent separately | Inspected |  | This AOSS is functioning as designed and in accordance with the performance/maintenance requirements of 12VAC5-613 | 06/09/2022 | 04:10 PM
05/06/2021 |  | RoutineScheduled | 061-18-303 | Fauquier | This alternative discharging system is functioning as designed and in accordance with the performance/maintenance requirements of 12VAC5-640 | Approved | EHD - Rappahannock-Rapidan | Dominion Septic, Inc | 1942001125 | Tom | Jackson |  |  | EZ Treat Sandfilter | none | Pump | Gravity | Drip | UV |  | ["Control Operation" ,"Disinfection" ,"Recirculation Pump" ,"Distribution Pump Operation" ,"Level Sensor Operation"] | ["Control Operation" ,"Disinfection" ,"Recirculation Pump" ,"Distribution Pump Operation" ,"Level Sensor Operation"] | NA | None | Clear | [5 empty] | 05/06/2021 | Pump Chamber | [6 empty] | Will be sent separately | Inspected | System appears to be operating pretty well. Owner said alarms are much less frequent and odor has mostly gone away. Treatment looks good. Collected fecal sample at uv outlet after cleaning UV sleeve and rinsing out the housing. Some "floaties" still visible in the effluent. Waiting on lab results. Raised float for outside alarm about 6", still have well over quarter-day storage. | This alternative discharging system is functioning as designed and in accordance with the performance/maintenance requirements of 12VAC5-640 | 05/19/2021 | 11:07 AM
05/06/2021 |  | RoutineScheduled | 124-STS-2379 | Fairfax | This AOSS is functioning as designed and in accordance with the performance/maintenance requirements of 12VAC5-613. | Approved | EHD - Fairfax | Great Falls Septic Service, Inc. | 2705051738 | Joshua | Hott | 1.000000 | 1875 | Septic | Puraflo | Pump | Gravity | Trenches | Not Applicable |  | [] | [] | NA | [18 empty] | This AOSS is functioning as designed and in accordance with the performance/maintenance requirements of 12VAC5-613. |  | 12:00 AM
01/12/2021 |  | Routine/Scheduled |  | Chesapeake | This AOSS is functioning as designed and in accordance with the performance/maintenance requirements of 12VAC5-613 | Pending Payment | EHD - Chesapeake | R & K Septic, Inc. | 1942001066 | Mary | VanHolten |  |  | Clearstream ATU |  | Pump | Drip | Elevated Sand Mound | UV Light |  | ["Blower/Compressor/Aerator Operation","Control Operation","Disinfection","Dispersal System Operation","Distribution Pump Operation","Level Sensor (Float) Operation","Sludge/Scum Accumulation"] | ["Blower/Compressor/Aerator Operation","Control Operation","Disinfection","Dispersal System Operation","Distribution Pump Operation","Level Sensor (Float) Operation","Sludge/Scum Accumulation"] | N/A |  | 5 | 7.000000 | 5.000000 | [14 empty] | This AOSS is functioning as designed and in accordance with the performance/maintenance requirements of 12VAC5-613 | 01/12/2021 | Jan 1 1900 2:30PM
11/08/2021 |  | RoutineScheduled | 08-100-0827 | Accomack | This AOSS is functioning as designed and in accordance with the performance/maintenance requirements of 12VAC5-613. | Approved | EHD - Eastern Shore | Bundick Well & Pump | 1942001051 | Peter | Duer | 1.000000 | 1500 | Septic Tank | BioCoir | Gravity | Pressure | Pad | Not Applicable | 650.000000 | ["None"] | ["None"] | YES | [16 empty] | Pumped Out |  | This AOSS is functioning as designed and in accordance with the performance/maintenance requirements of 12VAC5-613. | 12/02/2021 | 11:20 AM
02/22/2021 |  | RoutineScheduled | 03-183-001 | Russell | This AOSS is functioning as designed and in accordance with the performance/maintenance requirements of 12VAC5-613. | Approved | EHD - Cumberland Plateau | S.E.P.T.I.C., Inc. | 1942001097 | Denny | Deel |  |  | Whitewater |  | Gravity | Gravity | Discharge | Chlorination | 200.000000 | ["BlowerCompressorAerator Operation","Control Operation","Disinfection","Dispersal System Operation","Level Sensor Operation","SludgeScum Accumulation"] | ["BlowerCompressorAerator Operation","Control Operation","Disinfection","Dispersal System Operation","Level Sensor Operation","SludgeScum Accumulation"] | NA | Musty | Clear | [15 empty] | 5 Chlorine 4 Dechlorine | This AOSS is functioning as designed and in accordance with the performance/maintenance requirements of 12VAC5-613. | 02/22/2021 | 12:00 AM
08/26/2021 | Alternative | Reportable Incident | 136-09-0292 | Gloucester | This AOSS should now return to normal function after having provided the above state routine maintenance. | Approved | EHD - Three Rivers | Farmer's Septic Service, Inc. | 1942001191 | Allen | Farmer | 1.000000 | [8 empty] | ["BlowerCompressorAerator Operation","Control Operation","Distribution Pump Operation","Effluent Screens","Level Sensor Operation","SludgeScum Accumulation"] | ["BlowerCompressorAerator Operation","Control Operation","Distribution Pump Operation","Effluent Screens","Level Sensor Operation","SludgeScum Accumulation"] | [18 empty] | Owner called due to the light being on for a while. Serviced system. Cleaned the filter and the diffuser in the Clearstream. Installed a rebuild kit on the aerator. Changed the filter in the aerator and changed the mesh screen in the spinfilter. Replaced the alarm float in the pump tank and replaced the alarm light bulb. The septic tank needs to be pumped out. Could not locate vacuum breakers. The timer is set to 9 minutes every 2 hours. | This AOSS should now return to normal function after having provided the above state routine maintenance. | 08/26/2021 | 12:00 PM
01/29/2021 |  | RoutineScheduled |  | Augusta | This alternative discharging system is functioning as designed and in accordance with the performance/maintenance requirements of 12VAC5-640 | Pending Payment | EHD - Central Shenandoah | Cubbage Septic Solutions LLC | 1942001021 | Harrison | Cubbage | 1.000000 |  | Biomicrobics MicroFAST | none | Pump | Pressure | Drip | Not Applicable |  | ["Auxiliary Filter" ,"BlowerCompressorAerator Operation" ,"SludgeScum Accumulation"] | ["Auxiliary Filter" ,"BlowerCompressorAerator Operation"] | NA | [15 empty] | Will be sent separately | Inspected | Replaced blower . Recommended pumping due to high amount of solids in primary that may cause a clog. Contact us if you would like us to perform Watch usage of wipes/ other unapproved toiletries. | This alternative discharging system is functioning as designed and in accordance with the performance/maintenance requirements of 12VAC5-640 | 04/26/2021 | 09:04 AM
04/01/2021 |  | RoutineScheduled | 175-14-0311 | Prince William | This alternative discharging system is functioning as designed and in accordance with the performance/maintenance requirements of 12VAC5-640 | Approved | EHD - Prince William | Dominion Septic, Inc | 1942001125 | Tom | Jackson | 1.000000 |  | none | none | Pump | Gravity | Drip | Not Applicable |  | ["Control Operation" ,"Auxiliary Filter" ,"Distribution Pump Operation" ,"Level Sensor Operation"] | ["Control Operation" ,"Auxiliary Filter" ,"Distribution Pump Operation" ,"Level Sensor Operation"] | NA | None | Clear | [13 empty] | Will be sent separately | Inspected | Replaced burnt out alarm horn in control panel. High level count at 8. | This alternative discharging system is functioning as designed and in accordance with the performance/maintenance requirements of 12VAC5-640 | 04/13/2021 | 11:22 AM
01/08/2021 |  | RoutineScheduled | 179-13-0363-SWP | Stafford | This alternative discharging system is functioning as designed and in accordance with the performance/maintenance requirements of 12VAC5-640 | Approved | EHD - Rappahannock | Dominion Septic, Inc | 1942001068 | David | Stewart |  |  | Orenco Advantex | none | Pump | Gravity | Trenches | Not Applicable |  | ["Recirculation Pump" ,"Septic Tank Baffles" ,"SludgeScum Accumulation" ,"Control Operation" ,"Dispersal System Operation" ,"Distribution Pump Operation" ,"Level Sensor Operation"] | ["Control Operation" ,"Dispersal System Operation" ,"Septic Tank Baffles" ,"SludgeScum Accumulation" ,"Distribution Pump Operation" ,"Level Sensor Operation" ,"Recirculation Pump"] | NA | [15 empty] | Will be sent separately | Inspected | Small roots in wedge lid on pump tank. Sheets on AX-20 were not locked in place and were laying on top of each other; no spacing. Fixed all sheets and cleaned tops. | This alternative discharging system is functioning as designed and in accordance with the performance/maintenance requirements of 12VAC5-640 | 04/13/2021 | 11:22 AM
02/08/2021 |  | Initial Visit | 136-09-0323 | Gloucester | This AOSS should now return to normal function after having provided the above state routine maintenance | Approved | EHD - Three Rivers | Miller’s Septic Service | 1942001063 | K.R. Trapper | Davis | 1.000000 | 1000 | Clearstream |  | Pump | Pressure | Drip | Not Applicable | 450.000000 | ["Sludge/Scum Accumulation"] | ["Blower/Compressor/Aerator Operation","Control Operation","Dispersal System Operation","Distribution Pump Operation","Level Sensor Operation","Septic Tank Baffles","Sludge/Scum Accumulation"] | N/A | Musty | Clear | [15 empty] | Initial Visit Septic Tank - normal level - requires pumpout Aeration Tank - normal level - heavy solids accumulation - requires pumpout - compressor serviced. Pump Tank - high level - pump, float sensors & controls operating. - drawdown extremely slow - Drip Field - serviced headworks - drip screen replaced - | This AOSS should now return to normal function after having provided the above state routine maintenance | 02/09/2021 | 07:30 AM
07/24/2021 |  | RoutineScheduled | 047-19-138 | Culpeper | This AOSS is functioning as designed and in accordance with the performance/maintenance requirements of 12VAC5-613. | Approved | EHD - Rappahannock-Rapidan | Wastemaster Inc |  | Timothy | Jenkins | 2.000000 |  | Recirculating Sand Filter |  | Pump | Gravity | Discharge | Chlorination |  | [] | [] |  | Musty | Clear | 6.800000 | 4.700000 |  | 2.200000 |  | 07/24/2021 |  | 1.800000 |  |  | 1.200000 |  |  | Attached to this report |  |  | This AOSS is functioning as designed and in accordance with the performance/maintenance requirements of 12VAC5-613. | 09/27/2021 | 01:00 PM
08/11/2021 |  | Pump-Out Only |  | Frederick | This AOSS is functioning as designed and in accordance with the performance/maintenance requirements of 12VAC5-613. | Pending Review | EHD - Lord Fairfax | POWELLS PLUMBING, INC. | 1942001036 | Kurt | Holthaus |  |  | Microfast | [8 empty] | N/A | [16 empty] | Pumped Out |  | This AOSS is functioning as designed and in accordance with the performance/maintenance requirements of 12VAC5-613. | 10/15/2021 | 08:36 AM
07/28/2021 |  | RoutineScheduled | SWP-05 390 | Caroline | This AOSS is functioning as designed and in accordance with the performance/maintenance requirements of 12VAC5-613. | Approved | EHD - Rappahannock | DCM Septic LLC | 1942001350 | Michael | Cook | 2.000000 | 1500 | 3-1 0-1 | 0-1 | Pump | Gravity | Trenches | Not Applicable | 450.000000 | ["Attached Growth Medium","Control Operation","Distribution Pump Operation","Level Sensor Operation","Recirculation Pump","Septic Tank Baffles","SludgeScum Accumulation"] | ["Attached Growth Medium","Control Operation","Distribution Pump Operation","Level Sensor Operation","Recirculation Pump","Septic Tank Baffles","SludgeScum Accumulation"] | NA | None | Clear |  |  | 7.000000 | [11 empty] | Inspected | replaced H/L float on discharge pump and relay in the panel. System functioning satisfactory at this time. | This AOSS is functioning as designed and in accordance with the performance/maintenance requirements of 12VAC5-613. | 07/28/2021 | 10:00 AM
01/22/2021 |  | Reportable Incident | 179-15-0220-SP | Stafford | This AOSS should now return to normal function after having provided the above state routine maintenance | Approved | EHD - Rappahannock | SES Mid Atlantic | 1942001203 | Michael | Green | [9 empty] | ["Other"] | ["Other"] | N/A | [17 empty] | Installed EZ Treat control panel #8113X. | This AOSS should now return to normal function after having provided the above state routine maintenance | 01/22/2021 | 03:44 PM
05/15/2021 |  | RoutineScheduled | 196-00-457 | Westmoreland | This AOSS is functioning as designed and in accordance with the performance/maintenance requirements of 12VAC5-613. | Approved | EHD - Three Rivers | Wastemaster Inc |  | Timothy | Jenkins | 2.000000 |  | ATU |  | Pump | Pressure | Drip |  |  | [] | [] | [19 empty] | This AOSS is functioning as designed and in accordance with the performance/maintenance requirements of 12VAC5-613. | 05/20/2021 | 12:30 PM
04/30/2021 |  | RoutineScheduled | SWP-02-557 | Stafford | This AOSS is functioning as designed and in accordance with the performance/Maintenance requirements of 12VAC5-613 | Approved | EHD - Rappahannock | EcoSeptix Alliance | 1942001060 | Rob | Martin |  |  | Orenco Advantex | none | Pump | Gravity | Trenches | Not Applicable |  | ["Attached Growth Medium" ,"Effluent Screens" ,"Recirculation Pump"] | ["Effluent Screens" ,"Attached Growth Medium" ,"Recirculation Pump"] | YES | Musty | Cloudy | [13 empty] | Will be sent separately | Inspected | Installed screws in Advantex module. | This AOSS is functioning as designed and in accordance with the performance/Maintenance requirements of 12VAC5-613 | 06/02/2021 | 07:05 AM
03/10/2021 |  | Routine/Scheduled | 136-09-0272 | Gloucester | This AOSS should now return to normal function after having provided the above state routine maintenance | Approved | EHD - Three Rivers | Miller’s Septic Service | 1942001063 | K.R. Trapper | Davis | 1.000000 | 900 | None | None | Gravity | Gravity | Trenches | Not Applicable | 450.000000 |  | ["Dispersal System Operation","Septic Tank Baffles","SludgeScum Accumulation"] | N/A | Septic | Discolored | [14 empty] | Inspected | Safe, Adequate & Proper Inspection Absorption field saturated - continuous return from field to distribution box. No reported surfacing - no reported backup to residence. | This AOSS should now return to normal function after having provided the above state routine maintenance | 03/15/2021 | 08:45 AM
04/14/2021 |  | RoutineScheduled |  | Shenandoah | This AOSS is functioning as designed and in accordance with the performance/maintanence requirements of 12VAC5-613 | Pending Review | EHD - Lord Fairfax | Onsite Wastewater Services - May Supply | 1942001627 | Drew | Shull | 1.000000 |  | Orenco Advantex | none | Pump | Gravity | Drip | Not Applicable |  |  |  | NA | Musty | Clear | [13 empty] | Will be sent separately | Inspected | System found to be maintained and operating per requirements. wmd | This AOSS is functioning as designed and in accordance with the performance/maintanence requirements of 12VAC5-613 | 10/18/2021 | 09:04 AM
04/14/2021 |  | Routine/Scheduled | S 800-14-0117 | Suffolk | This AOSS is functioning as designed and in accordance with the performance/maintenance requirements of 12VAC5-613. | Approved | EHD - Western Tidewater | Farmer's Septic Service, Inc. | 1942001191 | Allen | Farmer | [9 empty] | ["BlowerCompressorAerator Operation","Control Operation","Distribution Pump Operation","Effluent Screens","Level Sensor Operation","SludgeScum Accumulation"] | ["BlowerCompressorAerator Operation","Control Operation","Distribution Pump Operation","Effluent Screens","Level Sensor Operation","SludgeScum Accumulation"] | [18 empty] | Serviced system. Checked the pump, panel, & floats (ok). Cleaned the filter in the Clearstream. Changed the diffuser in the Clearstream and changed the filter in the aerator. The timer is set at 1 minute every 3 hours. The septic tank does not have risers on it to be properly inspected - it would need an 18" EZ Set riser, flange, lid, and 2 tubes of caulk. | This AOSS is functioning as designed and in accordance with the performance/maintenance requirements of 12VAC5-613. | 04/14/2021 | Jan 1 1900 12:00PM
02/26/2021 |  | Routine/Scheduled | SWP-05-1 | Caroline | This AOSS is functioning as designed and in accordance with the performance/maintenance requirements of 12VAC5-613 | Approved | EHD - Rappahannock | Miller’s Septic Service | 1942001063 | K.R. Trapper | Davis | 1.000000 | 1500 | Orenco Advantex |  | Pump | Pressure | Drip | Not Applicable | 450.000000 |  | ["Attached Growth Medium","Control Operation","Dispersal System Operation","Distribution Pump Operation","Effluent Screens","Level Sensor Operation","Recirculation Pump","Septic Tank Baffles","Sludge/Scum Accumulation"] | YES | None | Clear | [15 empty] | Routine Service Processing Tank - normal level - RSV, Recirc Pump, Effluent Screen Serviced Treatment Module - media drapes & spray grid serviced. Pump Tank - normal level - pump serviced - float sensors & controls operating Drip Headworks - field flushed - drip screen serviced. | This AOSS is functioning as designed and in accordance with the performance/maintenance requirements of 12VAC5-613 | 03/01/2021 | 08:30 AM
09/20/2021 |  | Routine/Scheduled | 136 05 259 | Gloucester | This AOSS is functioning as designed and in accordance with the performance/maintenance requirements of 12VAC5-613 | Approved | EHD - Three Rivers | Miller’s Septic Service | 1942001468 | Kevin | Blasing | 1.000000 | 500 | Delta Environmental Products, UC Series |  | Pump | Pressure | Drip | Not Applicable | 450.000000 |  | ["BlowerCompressorAerator Operation","Control Operation","Dispersal System Operation","Distribution Pump Operation","Level Sensor Operation","Septic Tank Baffles","SludgeScum Accumulation"] | N/A | Musty | Clear | [15 empty] | Routine Service. Trash Tank - normal level. Aeration Tank - normal level - mixing present - compressor serviced. PUmp Tank - elevated sludge in tank - carryover - requires pumpout - pump serviced - float sensors and controls operating - replaced blown fuse. Drip Headworks - drip disk filters heavily sludged - serviced - drip field flushed. | This AOSS is functioning as designed and in accordance with the performance/maintenance requirements of 12VAC5-613 | 09/21/2021 | 08:30 AM
03/17/2021 |  | RoutineScheduled |  | Loudoun | This alternative discharging system is not functioning as designed or in accordance with the performance /maintenance requirements of 12VAC5-640 | Pending Review | EHD - Loudoun | SES MidAtlantic LLC | 1942001203 | James | Green | 1.000000 |  | none | none | Pump | Gravity | Trenches | UV |  | ["BlowerCompressorAerator Operation"] |  | NA | [15 empty] | Will be sent separately | Inspected | Compressor is bad. Components marked Fully Inspected are done so at the request of the LCHD but do not include the uncovering or physical removal of buried or submerged components such as pumps, floats, diffusers etc, nor inspection of the interior or exterior of tanks, boxes, valves or other buried components for leaks, structural defects or other abnormalities. | This alternative discharging system is not functioning as designed or in accordance with the performance /maintenance requirements of 12VAC5-640 | 04/15/2021 | 09:00 AM
09/14/2021 |  | Routine/Scheduled | 10-142-0158 | Hanover | This AOSS should now return to normal function after having provided the above state routine maintenance | Approved | EHD - Chickahominy | Miller’s Septic Service | 1942001468 | Kevin | Blasing | 1.000000 | 500 | Hoot |  | Pump | Pressure | Drip | Not Applicable | 450.000000 |  | ["BlowerCompressorAerator Operation","Control Operation","Dispersal System Operation","Distribution Pump Operation","Level Sensor Operation","Septic Tank Baffles","SludgeScum Accumulation"] | N/A | Musty | Clear | [14 empty] | Pumped Out | Routine Service. Trash Tank - high level - clogged drip screen - serviced - returned to normal level. Aeration Tank - high level - mixing present - compressor serviced. Pump Tank - high level - sensor probe and controls operating - pump serviced. Drip headworks - drip screen serviced - system returned to normal operating level. 09/22/2021 - Alarm Event - drip screen heavily clogged - again - recommending pumpout of trash tank, aeration tank and pump tank and thorough cleaning of tanks. 09/23/2021 - processing tank pumped empty and cleaned - refilled with fresh water for re-start. - drip screen already showed evidence of clogging - serviced. | This AOSS should now return to normal function after having provided the above state routine maintenance | 09/24/2021 | Jan 1 1900 8:00AM
11/23/2021 |  | Routine/Scheduled | NYII-BD5K76 | Chesapeake | This AOSS is functioning as designed and in accordance with the performance/maintenance requirements of 12VAC5-613. | Approved | EHD - Chesapeake | R & K Septic, Inc. | 1942001066 | Mary | VanHolten |  |  | Clearstream ATU |  | Pump |  | Drip | UV |  | ["BlowerCompressorAerator Operation","Control Operation","Disinfection","Dispersal System Operation","Distribution Pump Operation","Level Sensor Operation","SludgeScum Accumulation"] | ["BlowerCompressorAerator Operation","Control Operation","Disinfection","Dispersal System Operation","Distribution Pump Operation","Level Sensor Operation","SludgeScum Accumulation"] | N/A | None | Clear | 8.000000 | [15 empty] | This AOSS is functioning as designed and in accordance with the performance/maintenance requirements of 12VAC5-613. | 11/23/2021 | Jan 1 1900 1:20PM
05/12/2021 |  | Routine/Scheduled | 057-STS-93250 | Essex | This AOSS is functioning as designed and in accordance with the performance/maintenance requirements of 12VAC5-613 | Approved | EHD - Three Rivers | Miller’s Septic Service | 1942001063 | K.R. Trapper | Davis | 1.000000 | 1500 | Orenco Advantex |  | Pump | Pressure | Drip | Not Applicable | 450.000000 |  | ["Attached Growth Medium","Control Operation","Dispersal System Operation","Distribution Pump Operation","Effluent Screens","Level Sensor Operation","Recirculation Pump","Septic Tank Baffles","SludgeScum Accumulation"] | YES | None | Clear | [14 empty] | Pumped Out | Routine Service Processing tank pumped empty - refilled with fresh water for restart - rsv, recirc pump, and effluent screen serviced. Treatment Module - media drapes and spray grid serviced. Pump Tank - pump serviced - float sensors & controls operating. Drip field flushed - vortex filter serviced. | This AOSS is functioning as designed and in accordance with the performance/maintenance requirements of 12VAC5-613 | 05/19/2021 | 02:45 PM
05/10/2021 |  | RoutineScheduled |  | Loudoun | This alternative discharging system is functioning as designed and in accordance with the performance/maintenance requirements of 12VAC5-640 | Pending Review | EHD - Loudoun | Catoctin Environmental | 1942001137 | Cameron | Creighton | 1.000000 |  | Puraflo | none | Pump | Gravity | Trenches | Not Applicable |  |  |  | NA | [15 empty] | Will be sent separately | Inspected |  | This alternative discharging system is functioning as designed and in accordance with the performance/maintenance requirements of 12VAC5-640 | 05/27/2021 | 01:26 PM
11/04/2021 |  | RoutineScheduled | 099-10-0008-SP | King George | This AOSS is functioning as designed and in accordance with the performance/maintanence requirements of 12VAC5-613 | Approved | EHD - Rappahannock | Dominion Septic, Inc | 1942001403 | Isail | Marquez | 1.000000 |  | Biomicrobics MicroFAST | none | Pump | Gravity | Drip | Not Applicable |  | ["Control Operation" ,"Level Sensor Operation"] | ["Control Operation" ,"Level Sensor Operation"] | NA | None | Clear | [5 empty] | 11/04/2021 | [7 empty] | Will be sent separately | Inspected | Replaced off float due to old float stocked close. blower pulling 2.40 amps( bearings starting to make noise but still works) high level counts 126, Low level counts 68.supply gauge 29 psi, return gauge 22. | This AOSS is functioning as designed and in accordance with the performance/maintanence requirements of 12VAC5-613 | 11/08/2021 | 07:03 AM
08/05/2021 |  | RoutineScheduled | {FIPSCode}-STS-4720 | Dickenson | This AOSS is functioning as designed and in accordance with the performance/maintenance requirements of 12VAC5-613. | Approved | EHD - Cumberland Plateau | S.E.P.T.I.C., Inc. | 1942001097 | Denny | Deel |  |  | Norweco |  | Gravity | Gravity | Discharge | Chlorination | 200.000000 | ["BlowerCompressorAerator Operation","Disinfection","Dispersal System Operation","Control Operation","SludgeScum Accumulation"] | ["BlowerCompressorAerator Operation","Disinfection","Control Operation","Dispersal System Operation","SludgeScum Accumulation"] | YES | Musty | Clear | [15 empty] | 5 Chlorine 7 Dechlorine | This AOSS is functioning as designed and in accordance with the performance/maintenance requirements of 12VAC5-613. | 08/05/2021 | 12:00 AM
10/11/2021 |  | Routine/Scheduled | {FIPSCode}-STS-5438 | Chesapeake | This AOSS is functioning as designed and in accordance with the performance/maintenance requirements of 12VAC5-613. | Approved | EHD - Chesapeake | R & K Septic, Inc. | 1942001066 | Mary | VanHolten |  |  | Orenco Advantex |  | Pump | Pressure |  | Not Applicable |  | ["Attached Growth Medium","Control Operation","Dispersal System Operation","Distribution Pump Operation","Level Sensor Operation","Recirculation Pump","SludgeScum Accumulation"] | ["Attached Growth Medium","Control Operation","Dispersal System Operation","Distribution Pump Operation","Level Sensor Operation","Recirculation Pump","SludgeScum Accumulation"] | N/A | Musty | Clear | 7.000000 | 5.000000 | [14 empty] | This AOSS is functioning as designed and in accordance with the performance/maintenance requirements of 12VAC5-613. | 10/11/2021 | Jan 1 1900 1:05PM
06/21/2021 |  | RoutineScheduled |  | Loudoun | This AOSS is functioning as designed and in accordance with the performance/maintanence requirements of 12VAC5-613 | Pending Review | EHD - Loudoun | Catoctin Environmental | 1942001137 | Cameron | Creighton | 3.000000 |  | Biomicrobics MicroFAST | Whitewater ATU | Pump | Gravity | Trenches | Not Applicable |  |  |  | NA | [15 empty] | Will be sent separately | Inspected |  | This AOSS is functioning as designed and in accordance with the performance/maintanence requirements of 12VAC5-613 | 11/09/2021 | 04:10 PM
04/09/2021 | Alternative | Routine/Scheduled | 196-17-0029 | Westmoreland | This AOSS is functioning as designed and in accordance with the performance/maintenance requirements of 12VAC5-613 | Approved | EHD - Three Rivers | Miller's Septic Service | 1942001063 | K.R. Trapper | Davis | 1.000000 | 1000 | PremierTech, EFX | None | Pump | Gravity | Trenches | Not Applicable | 450.000000 |  | ["Attached Growth Medium","Control Operation","Dispersal System Operation","Distribution Pump Operation","Effluent Screens","Level Sensor Operation","Septic Tank Baffles","SludgeScum Accumulation"] | YES | Musty | Clear | [15 empty] | Routine Service Primary Septic Tank - normal level - effluent screen serviced. Pump Basin - plastic - dosing - intact - pump, float sensors & controls operating. BioFilter - EcoFlo - Concrete - Peatmoss biofilter in fair condition - raked / turned. Pump Basin - concrete - pump, float sensors, & controls operating. Distribution Box | This AOSS is functioning as designed and in accordance with the performance/maintenance requirements of 12VAC5-613 | 04/12/2021 | 02:00 PM
04/27/2021 |  | RoutineScheduled |  | Loudoun | This AOSS is functioning as designed and in accordance with the performance/maintanence requirements of 12VAC5-613 | Pending Review | EHD - Loudoun | Eco Virginia | 1942001235 | William | Poindexter | 1.000000 |  | Delta Environmental Products, DF Series | none | Pump | Gravity | Trenches | Not Applicable |  | ["BlowerCompressorAerator Operation"] | ["BlowerCompressorAerator Operation"] | NA | Musty | Clear | [13 empty] | Will be sent separately | Inspected | septic tank and Puraflo dosing tanks pumped prior to inspection Replaced air pump | This AOSS is functioning as designed and in accordance with the performance/maintanence requirements of 12VAC5-613 | 06/03/2021 | 05:53 AM
03/31/2021 |  | RoutineScheduled |  | Loudoun | This alternative discharging system is not functioning as designed or in accordance with the performance /maintenance requirements of 12VAC5-640 | Pending Review | EHD - Loudoun | Mckim Construction | 1942001330 | Michelle | Mckim | 1.000000 |  | none | none | Pump | Gravity | Trenches | Not Applicable |  |  |  | NA | [15 empty] | Will be sent separately | Inspected | septic tank and pump tank need pumped out | This alternative discharging system is not functioning as designed or in accordance with the performance /maintenance requirements of 12VAC5-640 | 04/14/2021 | 04:27 PM
11/16/2021 |  | RoutineScheduled | 175-04-0174 | Prince William | This AOSS is functioning as designed and in accordance with the performance/maintenance requirements of 12VAC5-613 | Approved | EHD - Prince William | Aquarobic Services | 1934000142 | Michael | Blake |  |  | none | none | Pump | Gravity | Mound | Not Applicable |  | ["SludgeScum Accumulation" ,"Control Operation" ,"Auxiliary Filter"] | ["Control Operation" ,"SludgeScum Accumulation" ,"Auxiliary Filter"] | NA | Musty | Clear | [13 empty] | Will be sent separately | Inspected | Single point of aeration had developed - chunks of diffusers observed floating in the tank. Tank pumped out by Septic Clean. Tank pressure washed and all sludge and debris removed. Removed old manifold and cement blocks. New manifold installed on pvc stands to allow for 360-degree aeration. Flush valve added for future maintenance. Added back enough fresh water to tank to verify excellent aeration. Pump standby light was burnt out - assembly replaced. Air pre-filter cleaned. | This AOSS is functioning as designed and in accordance with the performance/maintenance requirements of 12VAC5-613 | 07/01/2022 | 10:30 AM
05/18/2021 |  | RoutineScheduled | 175-04-0856 | Prince William | This AOSS is functioning as designed and in accordance with the performance/maintenance requirements of 12VAC5-613. | Approved | EHD - Prince William | Wastemaster Inc |  | Timothy | Jenkins | 2.000000 |  | PuraFlo |  | Pump | Gravity | Discharge | Chlorination |  | [] | [] |  | Musty | Clear | 6.900000 |  |  | 2.200000 | [12 empty] | This AOSS is functioning as designed and in accordance with the performance/maintenance requirements of 12VAC5-613. | 05/27/2021 | 11:45 AM
05/12/2021 |  | RoutineScheduled |  | Loudoun | This AOSS is functioning as designed and in accordance with the performance/maintanence requirements of 12VAC5-613 | Pending Review | EHD - Loudoun | Eco Virginia | 1942001235 | William | Poindexter | 1.000000 |  | none | none | Pump | Gravity | Trenches | UV |  | ["BlowerCompressorAerator Operation"] | ["BlowerCompressorAerator Operation"] | NA | Musty | Cloudy | [13 empty] | Will be sent separately | Inspected |  | This AOSS is functioning as designed and in accordance with the performance/maintanence requirements of 12VAC5-613 | 07/19/2021 | 04:17 PM
06/25/2021 |  | RoutineScheduled |  | Loudoun | This AOSS is functioning as designed and in accordance with the performance/maintanence requirements of 12VAC5-613 | Pending Review | EHD - Loudoun | Catoctin Environmental | 1942001137 | Cameron | Creighton |  |  | Norweco Singulair ATU | none | Pump | Gravity | Trenches | Not Applicable |  |  |  | NA | [15 empty] | Will be sent separately | Inspected | Recommend pumping ATU due to grease | This AOSS is functioning as designed and in accordance with the performance/maintanence requirements of 12VAC5-613 | 11/09/2021 | 04:10 PM
08/02/2021 | Alternative | Routine/Scheduled | 151-12-0052 | Lancaster | This AOSS is functioning as designed and in accordance with the performance/maintenance requirements of 12VAC5-613. | Approved | EHD - Three Rivers | Thomas W. Beasley Septic Contractor | 1944001751 | Thomas | Beasley | 1.000000 | 1250 | Ecoflo |  | Gravity | Gravity | Pad |  |  | ["Attached Growth Medium","Effluent Screens","Level Sensor Operation","SludgeScum Accumulation"] | ["Attached Growth Medium","Effluent Screens","SludgeScum Accumulation"] | YES | [18 empty] | This AOSS is functioning as designed and in accordance with the performance/maintenance requirements of 12VAC5-613. | 08/02/2021 | 05:53 PM
11/26/2021 |  | RoutineScheduled |  | Warren | This AOSS is functioning as designed and in accordance with the performance/maintenance requirements of 12VAC5-613. | Pending Review | EHD - Lord Fairfax | Inboden Environmental Services, Inc | 1942001173 | Darrin | Plauger | [9 empty] | [] | [] |  | None | Clear | 6.930000 |  |  |  |  | 11/26/2021 |  | 2.000000 |  |  | 1.600000 | [5 empty] | This AOSS is functioning as designed and in accordance with the performance/maintenance requirements of 12VAC5-613. | 12/14/2021 | 09:35 AM
10/14/2021 |  | Routine/Scheduled | SD-02-775 | Fauquier | This AOSS is functioning as designed and in accordance with the performance/maintenance requirements of 12VAC5-613. | Approved | EHD - Rappahannock-Rapidan | SES Mid Atlantic | 1942001203 | Michael | Green |  |  | Delta Environmental Products, DF Series |  |  |  |  | Not Applicable |  | ["BlowerCompressorAerator Operation"] | ["BlowerCompressorAerator Operation"] |  | Musty | Clear | [15 empty] | Septic Sludge 2" Scum 0 Pump Sludge 0 Scum 0 | This AOSS is functioning as designed and in accordance with the performance/maintenance requirements of 12VAC5-613. | 10/14/2021 | 11:20 AM
03/19/2021 |  | RoutineScheduled | 109-06-0493 | Bedford | This AOSS is functioning as designed and in accordance with the performance/maintenance requirements of 12VAC5-613. | Approved | EHD - Central | Virginia Septic Service | 1942001512 | iain | Waugh | 1.000000 | 1500 | Advantex AX20 |  | Pump | Gravity | Trenches | Not Applicable |  | [] | [] | YES | Musty | [15 empty] | Inspected | Routine Scheduled inspection on Exhisting system. Septic Tank 1" scum 10" sludge, Recirc 6-8" sludge, Pump tank 16" fine sludge. Alarm and both pumps are operational. Pulled RSV, and Biofilter, Brushed and cleaned sprayer header lines, Float switches all operational. Checked settings, Looks good. | This AOSS is functioning as designed and in accordance with the performance/maintenance requirements of 12VAC5-613. | 03/29/2021 | 12:30 PM
06/28/2021 |  | RoutineScheduled | SD-00-111 | Fauquier | This AOSS is functioning as designed and in accordance with the performance/maintanence requirements of 12VAC5-613 | Approved | EHD - Rappahannock-Rapidan | Dominion Septic, Inc | 1942001125 | Tom | Jackson | 1.000000 |  | none | none | Pump | Gravity | Drip | Not Applicable |  | ["Auxiliary Filter" ,"Dispersal System Operation" ,"Distribution Pump Operation"] | ["Dispersal System Operation" ,"Distribution Pump Operation" ,"Auxiliary Filter"] | NA | None | Clear | [13 empty] | Will be sent separately | Inspected | High drip rate on zone 2 (lower zone). Rate dropped significantly after replacing torn diaphragm on zone 1 remote solenoid valve, but still 1.8 gpm over design rate. Flush rate well below design on both zones. No improvement after cleaning disc filters, pump intake, and finger screen. Since system does not have any pretreatment, a bleach flush of the tubing and manifolds might help. High level count at 141. | This AOSS is functioning as designed and in accordance with the performance/maintanence requirements of 12VAC5-613 | 08/04/2021 | 12:41 PM
12/20/2021 |  | Routine/Scheduled | 234-03-11158 | Chesapeake | This AOSS is functioning as designed and in accordance with the performance/maintenance requirements of 12VAC5-613. | Approved | EHD - Chesapeake | R & K Septic, Inc. | 1942001066 | Mary | VanHolten |  |  | Whitewater ATU |  | Pump |  |  | Not Applicable |  | ["BlowerCompressorAerator Operation","Control Operation","Dispersal System Operation","Distribution Pump Operation","Level Sensor Operation","SludgeScum Accumulation"] | ["BlowerCompressorAerator Operation","Control Operation","Dispersal System Operation","Distribution Pump Operation","Level Sensor Operation","SludgeScum Accumulation"] | N/A | None | Clear | 7.000000 | 3.000000 | [14 empty] | This AOSS is functioning as designed and in accordance with the performance/maintenance requirements of 12VAC5-613. | 12/20/2021 | Jan 1 1900 2:55PM
05/11/2021 |  | RoutineScheduled | 179-16-0138-DSR | Stafford | This AOSS is functioning as designed and in accordance with the performance/maintenance requirements of 12VAC5-613. | Approved | EHD - Rappahannock | Drainfield Solutions, LLC | 1942001165 | Michele | Ware | [9 empty] | [] | [] | [17 empty] | Inspected |  | This AOSS is functioning as designed and in accordance with the performance/maintenance requirements of 12VAC5-613. | 05/11/2021 | 06:01 PM
08/31/2021 |  | RoutineScheduled | 13-197-A2 | Wise | This AOSS is functioning as designed and in accordance with the performance/maintenance requirements of 12VAC5-613. | Approved | EHD - Lenowisco | S.E.P.T.I.C., Inc. | 1942001097 | Denny | Deel |  |  | Norweco |  | Gravity | Gravity | Discharge | Chlorination | 200.000000 | ["Disinfection","BlowerCompressorAerator Operation","Dispersal System Operation","Control Operation","SludgeScum Accumulation"] | ["BlowerCompressorAerator Operation","Disinfection","Dispersal System Operation","Control Operation","SludgeScum Accumulation"] | YES | Musty | Clear | [15 empty] | 5 Chlorine 7 Dechlorine | This AOSS is functioning as designed and in accordance with the performance/maintenance requirements of 12VAC5-613. | 08/31/2021 | 12:00 AM
05/11/2021 |  |  | ST-05-228 | Caroline | This AOSS is functioning as designed and in accordance with the performance/maintenance requirements of 12VAC5-613. | Approved | EHD - Rappahannock |  | 1942001165 | Michele | Ware | [9 empty] | [] | [] | [19 empty] | This AOSS is functioning as designed and in accordance with the performance/maintenance requirements of 12VAC5-613. | 05/11/2021 | 06:34 PM
10/06/2021 |  | RoutineScheduled | {FIPSCode}-STS-12765 | Frederick | This AOSS is functioning as designed and in accordance with the performance/maintenance requirements of 12VAC5-613. | Approved | EHD - Lord Fairfax | Onsite Wastewater Service | 1942001223 | MATTHEW | FERRELL | 1.000000 | 1500 | Microfast |  | Gravity | Pressure | Drip |  |  | [] | [] | [19 empty] | This AOSS is functioning as designed and in accordance with the performance/maintenance requirements of 12VAC5-613. | 10/06/2021 | 12:00 AM
06/07/2021 |  | RoutineScheduled | 109-04-0483 | Bedford | This AOSS is functioning as designed and in accordance with the performance/maintenance requirements of 12VAC5-613. | Approved | EHD - Central | Virginia Septic Service | 1942001512 | iain | Waugh | 1.000000 | 1800 | Biomicrobics Micro Fast 0.5 |  | Gravity | Gravity | Trenches | Not Applicable |  | [] | [] | NA | [16 empty] | Inspected | Sludge levels-- trace Scum 6" sludge in Septic tank. Owner has added riser to septic tank- Fast septic tank trace scum and 5-6" slduge - Fast side port 6" sludge, Owner had system pumped out recently- Blower alarm good, Cleaned air filter. All Opperational. | This AOSS is functioning as designed and in accordance with the performance/maintenance requirements of 12VAC5-613. | 06/29/2021 | 09:30 AM
05/12/2021 |  |  | 2017-143-0012 | Henrico | This AOSS is not functioning as designed or in accordance with the performance/maintenance requirements. | Approved | EHD - Henrico | C&W Hanover Septic | 1942001281 | William | Shaw |  |  | Norweco | [6 empty] | ["BlowerCompressorAerator Operation","Control Operation","Distribution Pump Operation"] | ["BlowerCompressorAerator Operation","Control Operation","Distribution Pump Operation"] | [18 empty] | Needs agitator replaced | This AOSS is not functioning as designed or in accordance with the performance/maintenance requirements. | 06/01/2021 | 12:00 AM
02/10/2021 |  | RoutineScheduled | 109-18-0505 | Bedford | This AOSS is functioning as designed and in accordance with the performance/maintenance requirements of 12VAC5-613. | Approved | EHD - Central | Virginia Septic Service | 1942001512 | iain | Waugh | 1.000000 | 1500 | Advantex AX25RT |  | Pump | Gravity | Trenches | Not Applicable |  | [] | [] | NA |  | Clear | 7.300000 | 2.670000 |  |  | 8.4 c | 02/10/2021 | Pump Chamber | 5.000000 |  |  | 2.500000 |  |  | Will be sent separately | Inspected | 6 Month Initial Laboratory sampling of an advantex AX20RT -DO 2.7, Ph 7.3 , Temp 8.4, TSS 2.5 , BOD 5 ESS LAB | This AOSS is functioning as designed and in accordance with the performance/maintenance requirements of 12VAC5-613. | 02/11/2021 | 05:30 PM
12/21/2021 |  | RoutineScheduled | 177-STS-88840 | Spotsylvania | This AOSS is functioning as designed and in accordance with the performance/maintenance requirements of 12VAC5-613 | Approved | EHD - Rappahannock | EcoSeptix Alliance | 1942001060 | Rob | Martin |  |  | Orenco Advantex | none | Pump | Gravity | Drip | Not Applicable |  |  |  | NA | Musty | Clear | [13 empty] | Will be sent separately | Inspected | 90-Day INSPECTION | This AOSS is functioning as designed and in accordance with the performance/maintenance requirements of 12VAC5-613 | 02/01/2022 | 06:16 AM
04/20/2021 |  | RoutineScheduled | {FIPSCode}-STS-61330 | Caroline | This AOSS is functioning as designed and in accordance with the performance/maintenance requirements of 12VAC5-613. | Approved | EHD - Rappahannock | Drainfield Solutions | 2705163102 | Michele | Ware | 2.000000 |  | Advantex | [6 empty] | [] | ["Attached Growth Medium","Auxiliary Filter","Control Operation","Dispersal System Operation","Distribution Pump Operation","Effluent Screens","Level Sensor Operation","Recirculation Pump","Septic Tank Baffles","SludgeScum Accumulation","Other"] | YES | [18 empty] | This AOSS is functioning as designed and in accordance with the performance/maintenance requirements of 12VAC5-613. | 01/19/2022 | 12:00 AM
09/20/2021 |  | RoutineScheduled | 124-STS-2379 | Fairfax | This AOSS is functioning as designed and in accordance with the performance/maintenance requirements of 12VAC5-613. | Approved | EHD - Fairfax | Great Falls Septic Service, Inc. | 2705051738 | Joshua | Hott | 1.000000 | 1500 | Septic | Puraflo |  |  | Trenches | Not Applicable |  | ["Effluent Screens"] | ["Effluent Screens"] | YES | [18 empty] | This AOSS is functioning as designed and in accordance with the performance/maintenance requirements of 12VAC5-613. |  | 12:00 AM
04/28/2021 |  | RoutineScheduled |  | Loudoun | This alternative discharging system is not functioning as designed or in accordance with the performance /maintenance requirements of 12VAC5-640 | Pending Review | EHD - Loudoun | Mckim Construction | 1942001330 | Michelle | Mckim | 1.000000 |  | none | none | Gravity | Gravity | Trenches | Not Applicable |  |  |  | NA | [15 empty] | Will be sent separately | Inspected | The microfast unit is clogged. Scheduled to repair | This alternative discharging system is not functioning as designed or in accordance with the performance /maintenance requirements of 12VAC5-640 | 05/27/2021 | 01:27 PM
04/15/2021 |  | Routine/Scheduled | 234-15-419 | Chesapeake | This AOSS is functioning as designed and in accordance with the performance/maintenance requirements of 12VAC5-613 | Approved | EHD - Chesapeake | R & K Septic, Inc. | 1942001066 | Mary | VanHolten |  |  | Clearstream ATU |  | Pump |  | Drip | UV |  | ["BlowerCompressorAerator Operation","Control Operation","Disinfection","Dispersal System Operation","Distribution Pump Operation","Level Sensor Operation","SludgeScum Accumulation"] | ["BlowerCompressorAerator Operation","Control Operation","Disinfection","Dispersal System Operation","Distribution Pump Operation","Level Sensor Operation","SludgeScum Accumulation"] | N/A | None | Clear | 7.000000 | 5.000000 | [14 empty] | This AOSS is functioning as designed and in accordance with the performance/maintenance requirements of 12VAC5-613 | 04/15/2021 | Jan 1 1900 12:05PM
08/13/2021 |  | Reportable Incident | 234-17-243 | Chesapeake | This AOSS should now return to normal function after having provided the above state routine maintenance. | Approved | EHD - Chesapeake | Farmer's Septic Service, Inc. | 1942001191 | Allen | Farmer | 1.000000 | [8 empty] | ["BlowerCompressorAerator Operation","Control Operation","Disinfection","Distribution Pump Operation","Effluent Screens","Level Sensor Operation","SludgeScum Accumulation"] | ["BlowerCompressorAerator Operation","Control Operation","Disinfection","Distribution Pump Operation","Effluent Screens","Level Sensor Operation","SludgeScum Accumulation"] | [18 empty] | Owner called due to the alarm going off. Serviced system. Checked the pump, panel, & floats (ok). Cleaned the filter in the Clearstream, cleaned the disc filter, and cleaned the UV light bulb. Changed the diffuser in the Clearstream and changed the filter in the aerator. Replaced the buzzer. Pumping company came and pumped and cleaned the pump tank as well as the Clearstream tank. The septic tank needs additional risers on it to be properly inspected in the future - it has an inspection port and can use sludge judge to check to see if it needs pumping - can not check for filter. Disconnected the pressure switch on the aerator and disconnected the UV. Need to go back once there is enough water in the tanks and set pressures, perform a draw down test, hook up pressure switch, hook up the UV, and flush out the drainfield. | This AOSS should now return to normal function after having provided the above state routine maintenance. | 08/13/2021 | Jan 1 1900 10:15AM
06/07/2021 |  | RoutineScheduled | 109-11-0214 | Bedford | This AOSS should now return to normal function after having provided the above state routine maintenance. | Approved | EHD - Central | Virginia Septic Service | 1942001512 | iain | Waugh | 1.000000 |  | Large Treatment System |  | Pump | Pressure | Drip | Not Applicable |  | [] | [] | NA | [16 empty] | Inspected | Large Treatment unit Not listed in VDH list - Sludge levels-- 60"-72" sludge in Septic tank zone. Time to arrange system to be pumped- Both Blowers are operational and alternating as they should. Aeration- 60" sludge - Clarifier 60" sludge- Pump Tank 24" sludge Pump1 ct 35837 etm 152735= 4,274 cycles and 22.981 min (383hrs) (Backup meters - #1 2539.60Hr 36278 Ct = 4,289 cycles and 382.19Hrs) - Pump#2 ct32354 ETM 223542 = 4,214 cycles & 22,521 min (375.3Hrs), (backup meter #2 3014.59Hr 33036 Ct = 370.74 Hrs and 4,241 cycles) Continue to backwash to prevent building up of sludge. Arrange the pump out of the system soon. Drip Drainfield. Found a few trees have fallen and exposed some drip lines. Owners working to repair any exposed lised and leaks. | This AOSS should now return to normal function after having provided the above state routine maintenance. | 06/29/2021 | 09:30 AM
06/03/2021 |  | RoutineScheduled | 136-06 0128 | Gloucester | This AOSS is functioning as designed and in accordance with the performance/maintenance requirements of 12VAC5-613. | Approved | EHD - Three Rivers | Church View Septic Service Inc. | 1942001302 | Charles | Langford | 1.000000 | 1250 | Clearsteram |  | Pump | Gravity | Trenches | Not Applicable |  | ["BlowerCompressorAerator Operation"] | ["BlowerCompressorAerator Operation"] | [19 empty] | This AOSS is functioning as designed and in accordance with the performance/maintenance requirements of 12VAC5-613. | 06/18/2021 | 12:00 AM
10/05/2021 |  | RoutineScheduled | 124-STS-2379 | Fairfax | This AOSS is functioning as designed and in accordance with the performance/maintenance requirements of 12VAC5-613. | Approved | EHD - Fairfax | Ashleys Septic Service | 1930332 | Shane | Majewski | 1.000000 | 1500 |  |  | Pump | Gravity |  | Not Applicable |  | ["None"] | ["None"] | NA |  | Dark Brown | 8.500000 | 7.200000 |  |  | Temperature Aeration tank 72% | [9 empty] | Pumped Out |  | This AOSS is functioning as designed and in accordance with the performance/maintenance requirements of 12VAC5-613. | 10/28/2021 | Jan 1 1900 1:40AM
03/01/2021 |  | Routine/Scheduled |  | Chesapeake | This AOSS is functioning as designed and in accordance with the performance/maintenance requirements of 12VAC5-613 | Pending Payment | EHD - Chesapeake | R & K Septic, Inc. | 1942001066 | Mary | VanHolten |  |  | Orenco Advantex |  | Pump |  |  | Not Applicable |  | ["Attached Growth Medium","Control Operation","Dispersal System Operation","Distribution Pump Operation","Level Sensor Operation","Recirculation Pump"] | ["Attached Growth Medium","Control Operation","Dispersal System Operation","Distribution Pump Operation","Level Sensor Operation","Recirculation Pump"] | N/A | None | Clear | 8.000000 | 5.000000 | [12 empty] | Pumped Out |  | This AOSS is functioning as designed and in accordance with the performance/maintenance requirements of 12VAC5-613 | 03/11/2021 | Jan 1 1900 10:00AM
03/11/2021 |  | RoutineScheduled | 179-16-0139-SWP | Stafford | This AOSS is functioning as designed and in accordance with the performance/maintenance requirements of 12VAC5-613. | Approved | EHD - Rappahannock | Drainfield Solutions | 2705163102 | Michele | Ware | 2.000000 |  | Advantex | [6 empty] | [] | ["Attached Growth Medium","Auxiliary Filter","Control Operation","Dispersal System Operation","Distribution Pump Operation","Effluent Screens","Level Sensor Operation","Recirculation Pump","Septic Tank Baffles","SludgeScum Accumulation","Other"] | YES | [16 empty] | Pumped Out |  | This AOSS is functioning as designed and in accordance with the performance/maintenance requirements of 12VAC5-613. | 01/19/2022 | 12:00 AM
03/03/2021 |  | RoutineScheduled | 150-16-0188 | King William | This AOSS is functioning as designed and in accordance with the performance/maintenance requirements of 12VAC5-613. | Approved | EHD - Three Rivers | C&W Hanover Septic | 1942001281 | William | Shaw |  |  | Microfast | [6 empty] | ["BlowerCompressorAerator Operation","Control Operation","Distribution Pump Operation"] | ["BlowerCompressorAerator Operation","Control Operation","Distribution Pump Operation"] | YES | [18 empty] | This AOSS is functioning as designed and in accordance with the performance/maintenance requirements of 12VAC5-613. | 04/01/2021 | 12:00 AM
05/21/2021 |  | RoutineScheduled | 124-STS-2379 | Fairfax | This AOSS is functioning as designed and in accordance with the performance/maintanence requirements of 12VAC5-613 | Approved | EHD - Fairfax | Soils, Inc. | 1942001004 | Mark | Smith | 1.000000 |  | Puraflo | none | Gravity | Gravity |  | Not Applicable |  |  |  | NO | [15 empty] | Will be sent separately | Inspected | Puro-Flo pods are draining no ponding was present. Level of peat moss is low and moist. | This AOSS is functioning as designed and in accordance with the performance/maintanence requirements of 12VAC5-613 | 07/23/2021 | Jan 1 1900 3:25PM
01/20/2021 |  | RoutineScheduled | 087-STS-6145 | Henrico | This AOSS is functioning as designed and in accordance with the performance/maintenance requirements of 12VAC5-613. | Approved | EHD - Henrico | Carrington Pump & Irrigation | 1942001121 | John | Carrington | 2.000000 |  | Norweco 960 |  | Pump | Pressure | Drip | Not Applicable |  | ["Auxiliary Filter","BlowerCompressorAerator Operation","Control Operation","Dispersal System Operation","Distribution Pump Operation","Effluent Screens","Level Sensor Operation"] | ["BlowerCompressorAerator Operation","Auxiliary Filter","Control Operation","Dispersal System Operation","Distribution Pump Operation","Effluent Screens","Level Sensor Operation"] | YES | [18 empty] | This AOSS is functioning as designed and in accordance with the performance/maintenance requirements of 12VAC5-613. |  | 12:00 AM
08/06/2021 | Alternative | Reportable Incident | 133-STS-105640 | Northumberland | This AOSS should now return to normal function after having provided the above state routine maintenance | Approved | EHD - Three Rivers | Miller's Septic Service | 1942001468 | Kevin | Blasing | 1.000000 | 1000 | None | None | Gravity | Gravity | Trenches | Not Applicable | 450.000000 | ["Dispersal System Operation"] | ["Dispersal System Operation","Septic Tank Baffles","SludgeScum Accumulation"] | N/A | [16 empty] | Pumped Out | COSS - Maintenance Replaced existing conveyance line with new. Replaced existing distribution box with new concrete 8 port - timed/balanced. Replaced existing header lines with ne 4" PVC headers. | This AOSS should now return to normal function after having provided the above state routine maintenance | 08/09/2021 | 07:30 AM
11/16/2021 |  |  | 2010-143-0049 | Henrico | This AOSS is functioning as designed and in accordance with the performance/maintenance requirements of 12VAC5-613. | Approved | EHD - Henrico | C&W Hanover Septic | 1942001281 | William | Shaw |  |  | Advantex | [6 empty] | ["Attached Growth Medium","Control Operation","Distribution Pump Operation","Recirculation Pump"] | ["Recirculation Pump","Distribution Pump Operation","Control Operation","Attached Growth Medium"] | [19 empty] | This AOSS is functioning as designed and in accordance with the performance/maintenance requirements of 12VAC5-613. | 12/01/2021 | 12:00 AM
07/01/2021 |  |  | 124-STS-2379 | Hanover | This AOSS is functioning as designed and in accordance with the performance/maintenance requirements of 12VAC5-613. | Rejected | EHD - Chickahominy | C&W Hanover Septic | 1942001281 | William | Shaw |  |  | Microfast | [6 empty] | ["BlowerCompressorAerator Operation","Control Operation","Distribution Pump Operation"] | ["BlowerCompressorAerator Operation","Control Operation","Distribution Pump Operation"] | [19 empty] | This AOSS is functioning as designed and in accordance with the performance/maintenance requirements of 12VAC5-613. | 07/01/2021 | 12:00 AM
07/19/2021 |  | Routine/Scheduled | 175-09-0093 | Prince William | This alternative discharging system is not functioning as designed or in accordance with the performance /maintenance requirements of 12VAC5-640 | Approved | EHD - Prince William | SES Mid Atlantic | 1942001203 | Michael | Green |  |  | Puraflo |  |  |  |  | Not Applicable |  | ["Effluent Screens"] | ["Effluent Screens"] | YES | [17 empty] | Septic Sludge 11" Scum 1" Pump Sludge 2" Scum 0.50 | This alternative discharging system is not functioning as designed or in accordance with the performance /maintenance requirements of 12VAC5-640 | 07/19/2021 | 02:31 PM
08/31/2021 |  | RoutineScheduled | SWP-05-228 | Stafford | This AOSS is functioning as designed and in accordance with the performance/maintenance requirements of 12VAC5-613. | Approved | EHD - Rappahannock | DCM Septic LLC | 1942001350 | Michael | Cook | 2.000000 | 1250 | 1-1 | 0-0 | Pump | Gravity | Trenches | Not Applicable | 450.000000 | ["Attached Growth Medium","Auxiliary Filter","Control Operation","Distribution Pump Operation","Level Sensor Operation","SludgeScum Accumulation"] | ["Attached Growth Medium","Auxiliary Filter","Control Operation","Distribution Pump Operation","Level Sensor Operation","SludgeScum Accumulation"] |  | None | Clear |  |  | 3.000000 | [11 empty] | Inspected | d box was clogged and only a few lines were taken water cleaned it out and functioning again. also found roots in pump tank. will send proposal to home owner to remove. | This AOSS is functioning as designed and in accordance with the performance/maintenance requirements of 12VAC5-613. | 08/24/2021 | 03:00 PM
07/30/2021 |  | Routine/Scheduled | 154-17-0263 | Louisa | This AOSS should now return to normal function after having provided the above state routine maintenance. | Approved | EHD - Blue Ridge | Old Dominion Onsite, Inc. | 1942001503 | Jason | Hackler | 1.000000 | 1000 | Aquarobic Mini Plant |  | Pump | Gravity | Pad | Not Applicable |  | ["BlowerCompressorAerator Operation","Control Operation","Dispersal System Operation","Level Sensor Operation","Recirculation Pump","SludgeScum Accumulation"] | ["BlowerCompressorAerator Operation","Control Operation","Dispersal System Operation","Level Sensor Operation","Recirculation Pump","SludgeScum Accumulation"] | N/A | [17 empty] | Found propeller on aerator missing fins. No Alarm. Replaced propeller. system appears to be operating normally | This AOSS should now return to normal function after having provided the above state routine maintenance. | 08/09/2021 | 08:54 AM
03/29/2021 |  |  | 087-STS-6143 | Henrico | This AOSS is functioning as designed and in accordance with the performance/maintenance requirements of 12VAC5-613. | Approved | EHD - Henrico | Carrington Pump & Irrigation | 1942001121 | John | Carrington | 2.000000 |  | Norweco |  | Pump | Pressure | Drip | Not Applicable |  | ["Auxiliary Filter","BlowerCompressorAerator Operation","Control Operation","Dispersal System Operation","Distribution Pump Operation","Effluent Screens","Level Sensor Operation"] | ["Level Sensor Operation","Distribution Pump Operation","Effluent Screens","Dispersal System Operation","Control Operation","BlowerCompressorAerator Operation","Auxiliary Filter"] | YES | [18 empty] | This AOSS is functioning as designed and in accordance with the performance/maintenance requirements of 12VAC5-613. | 06/10/2021 | 12:00 AM
07/13/2021 |  | Routine/Scheduled | 124-STS-2379 | Fairfax | This AOSS is functioning as designed and in accordance with the performance/maintenance requirements of 12VAC5-613 | Approved | EHD - Fairfax | SES Mid Atlantic | 1942001203 | Michael | Green |  |  | Puraflo |  |  |  |  | Not Applicable |  | ["Effluent Screens"] | ["Effluent Screens"] | YES | [17 empty] | Pump 1 Amps 12.52 ETM 816.59 Cycles 62894 Pump 2 Amps 12.23 ETM 1082.35 Cycles 76672 Septic Sludge 8" Scum 1" Pump Sludge 2" Scum 0 On 1 min Off 2 hrs Recommend BOD for Puraflo. | This AOSS is functioning as designed and in accordance with the performance/maintenance requirements of 12VAC5-613 | 07/13/2021 | Jan 1 1900 2:45PM
08/07/2021 |  | RoutineScheduled | C-13-111-0002 | Botetourt | This AOSS is functioning as designed and in accordance with the performance/maintenance requirements of 12VAC5-613. | Approved | EHD - Alleghany-Roanoke | The Creighton Companies, LLC | 1942001001 | J.J. | Keith | 2.000000 | 2000 | Orenco Advantex |  | Pump | Pressure | Drip |  |  | ["Auxiliary Filter"] | ["Auxiliary Filter"] | [18 empty] | Annual inspection. Septic tank near the home has 14" of solids. The septic tank near the treatment unit has 8" of solids. Cleaned recirculation pump basket filter. Flushed treatment unit spray manifold. Tested floats, pumps and alarm. Cleaned drip manifold spin filter. Replaced treatment unit air vent/charcoal filter. | This AOSS is functioning as designed and in accordance with the performance/maintenance requirements of 12VAC5-613. | 08/26/2021 | Jan 1 1900 7:03PM
10/01/2021 |  | RoutineScheduled |  | Loudoun | This AOSS is functioning as designed and in accordance with the performance/maintanence requirements of 12VAC5-613 | Pending Review | EHD - Loudoun | Catoctin Environmental | 1942001137 | Cameron | Creighton | 2.000000 |  | none | none | Gravity | Gravity | Drip | Not Applicable |  |  |  | NA | [15 empty] | Will be sent separately | Inspected | Drainfield appears to be very highly nitrified and green, but not surfacing and ponding. Advise homeowner to monitor and notify if there are any changes. | This AOSS is functioning as designed and in accordance with the performance/maintanence requirements of 12VAC5-613 | 11/09/2021 | 04:10 PM
12/28/2021 |  | RoutineScheduled | 177-STS-87436 | Spotsylvania | This AOSS is not functioning as designed or in accordance with the performance/maintenance requirements | Approved | EHD - Rappahannock | EcoSeptix Alliance | 1942001101 | Joe | Malloy | 1.000000 |  | EZ Treat Sandfilter | none | Pump | Gravity | Drip | Not Applicable |  | ["Effluent Screens" ,"Recirculation Pump" ,"Dispersal System Operation" ,"Auxiliary Filter" ,"Attached Growth Medium"] | ["Effluent Screens" ,"Recirculation Pump" ,"Auxiliary Filter" ,"Attached Growth Medium"] | YES | Musty | Clear | [13 empty] | Will be sent separately | Inspected | It appears that a fence has been installed across the drip dispersal area. Additionally, there is effluent coming to the ground surface at the end of the dispersal area. We would recommend the installer, New Day Corporation, be contacted to check this area in case an emitter is not working properly. We have emailed a copy of this report to your builder. | This AOSS is not functioning as designed or in accordance with the performance/maintenance requirements | 01/05/2022 | 01:41 PM
10/19/2021 |  | Routine/Scheduled | 09-160-0247 | Montgomery | This AOSS is functioning as designed and in accordance with the performance/maintenance requirements of 12VAC5-613. | Approved | EHD - New River | Advanced Environmental & Septic, LLC | 1942001042 | Rodney | Rice | 1.000000 |  | Delta Environmental Products, DF Series |  | Pump | Pressure | Drip | Not Applicable | 138.000000 | ["None"] | ["BlowerCompressorAerator Operation","Control Operation","Dispersal System Operation","Distribution Pump Operation","Effluent Screens","Level Sensor Operation","SludgeScum Accumulation"] | YES | [18 empty] | This AOSS is functioning as designed and in accordance with the performance/maintenance requirements of 12VAC5-613. | 10/19/2021 | 10:30 AM
05/25/2021 |  | RoutineScheduled | 14-100-0417 | Accomack | This AOSS is functioning as designed and in accordance with the performance/maintenance requirements of 12VAC5-613. | Approved | EHD - Eastern Shore | Bundick Well & Pump | 1942001051 | Peter | Duer | 1.000000 | 1250 | Septic Tank | Delta Eco Pod E-50N | Gravity | Pressure | Pad | UV | 450.000000 | ["None"] | ["None"] | YES | [18 empty] | This AOSS is functioning as designed and in accordance with the performance/maintenance requirements of 12VAC5-613. | 05/26/2021 | 10:05 AM
06/01/2021 |  | Reportable Incident | 177-14-0211-SWP | Spotsylvania | This alternative discharging system is functioning as designed and in accordance with the performance/maintenance requirements of 12VAC5-640 | Approved | EHD - Rappahannock | Dominion Septic, Inc | 1942001068 | David | Stewart | 1.000000 |  | Orenco Advantex | none | Pump | Gravity | Trenches | Not Applicable |  |  |  | NA | [15 empty] | Will be sent separately | Inspected | Service call. System was in low level from homeowners pumping out septic tank. Customer refilled tank with water and put system in high level. Equalized levels. | This alternative discharging system is functioning as designed and in accordance with the performance/maintenance requirements of 12VAC5-640 | 06/07/2021 | 08:11 AM
02/06/2021 |  | RoutineScheduled | 154-14-0156 | Louisa | This AOSS is functioning as designed and in accordance with the performance/maintenance requirements of 12VAC5-613. | Approved | EHD - Blue Ridge | Alternative Systems Inspection Services, LLC | 1942001047 | Wesley | Basore | 1.000000 | 500 | Norweco 960 |  | Gravity | Gravity | Trenches |  | 150.000000 | ["BlowerCompressorAerator Operation","Control Operation","SludgeScum Accumulation"] | ["BlowerCompressorAerator Operation","Control Operation","SludgeScum Accumulation"] | NA | [18 empty] | This AOSS is functioning as designed and in accordance with the performance/maintenance requirements of 12VAC5-613. | 02/18/2021 | 04:15 PM
05/14/2021 |  | RoutineScheduled |  | Loudoun | This alternative discharging system is functioning as designed and in accordance with the performance/maintenance requirements of 12VAC5-640 | Pending Review | EHD - Loudoun | Great Falls Septic Service, Inc | 1942001301 | Josh | Hott |  |  | Delta Environmental Products, DF Series | none | Pump | Gravity | Drip | Not Applicable |  |  |  | NA | [15 empty] | Will be sent separately | Inspected |  | This alternative discharging system is functioning as designed and in accordance with the performance/maintenance requirements of 12VAC5-640 | 06/09/2021 | 10:20 AM
12/07/2021 |  | RoutineScheduled | 196-12-151 | Westmoreland | This AOSS is functioning as designed and in accordance with the performance/maintenance requirements of 12VAC5-613. | Approved | EHD - Three Rivers | obsidian onsite services | 1942001177 | joel | pinnix | [9 empty] | [] | [] | [19 empty] | This AOSS is functioning as designed and in accordance with the performance/maintenance requirements of 12VAC5-613. |  | 12:00 AM
03/03/2021 |  | Routine/Scheduled |  | Chesapeake | This AOSS is functioning as designed and in accordance with the performance/maintenance requirements of 12VAC5-613 | Pending Payment | EHD - Chesapeake | R & K Septic, Inc. | 1942001066 | Mary | VanHolten |  |  | Clearstream ATU |  | Pump |  |  | UV |  | ["Blower/Compressor/Aerator Operation","Control Operation","Disinfection","Dispersal System Operation","Distribution Pump Operation","Level Sensor Operation","Sludge/Scum Accumulation"] | ["Blower/Compressor/Aerator Operation","Control Operation","Disinfection","Dispersal System Operation","Distribution Pump Operation","Level Sensor Operation","Sludge/Scum Accumulation"] | N/A | None | Clear | 7.000000 | 4.000000 | [14 empty] | This AOSS is functioning as designed and in accordance with the performance/maintenance requirements of 12VAC5-613 | 03/04/2021 | Jan 1 1900 2:30PM
04/15/2021 |  | RoutineScheduled | 181-09-0028 | Rockbridge | This AOSS should now return to normal function after having provided the above state routine maintenance. | Approved | EHD - Central Shenandoah | Hunter E. Ayres, General Contractor | 1942001166 | Hunter | Ayres | 1.000000 | 1000 | Biomicrobics MicroFAST |  | Gravity | Gravity | Trenches | Not Applicable |  | ["Auxiliary Filter","BlowerCompressorAerator Operation"] | ["Auxiliary Filter","BlowerCompressorAerator Operation"] | NA | [17 empty] | Filter checked and cleaned. Distribution boxes located and cleaned. Levelers adjusted. New blower air sensor installed. System did not need to be pumped. Control panel functioning properly. No apparent leaks in system or drain field area. Lids properly secured. | This AOSS should now return to normal function after having provided the above state routine maintenance. | 04/19/2021 | 08:50 AM
12/30/2021 |  | RoutineScheduled | 05-183-025 | Russell | This alternative discharging system is functioning as designed and in accordance with the performance/maintenance requirements of 12VAC5-640. | Approved | EHD - Cumberland Plateau | S.E.P.T.I.C., Inc. | 1942001097 | Denny | Deel |  |  | Norweco |  | Gravity | Gravity | Discharge | Chlorination | 200.000000 | ["Attached Growth Medium","Auxiliary Filter","BlowerCompressorAerator Operation","Control Operation","Disinfection","Effluent Screens","SludgeScum Accumulation"] | ["Attached Growth Medium","Auxiliary Filter","BlowerCompressorAerator Operation","Control Operation","Disinfection","Effluent Screens","SludgeScum Accumulation"] | YES | Musty | Clear | [15 empty] | 5 Chlorine 8 Dechlorine | This alternative discharging system is functioning as designed and in accordance with the performance/maintenance requirements of 12VAC5-640. | 12/30/2021 | 12:00 AM
04/21/2021 |  | RoutineScheduled | 12-184-5001 | Scott | This AOSS is functioning as designed and in accordance with the performance/maintenance requirements of 12VAC5-613. | Approved | EHD - Lenowisco | S.E.P.T.I.C., Inc. | 1942001097 | Denny | Deel |  |  | Norweco |  | Gravity | Gravity | Discharge | Chlorination | 200.000000 | ["BlowerCompressorAerator Operation","Disinfection","Dispersal System Operation","Control Operation","SludgeScum Accumulation"] | ["BlowerCompressorAerator Operation","Disinfection","Dispersal System Operation","Control Operation","SludgeScum Accumulation"] | YES | Musty | Clear | [16 empty] | This AOSS is functioning as designed and in accordance with the performance/maintenance requirements of 12VAC5-613. | 04/21/2021 | 12:00 AM
02/08/2021 |  | RoutineScheduled | 069-17-0471 | Frederick | This AOSS is functioning as designed and in accordance with the performance/maintenance requirements of 12VAC5-613. | Approved | EHD - Lord Fairfax | Larry Royston Septic Service, LLC | 2705110225 | Larry | Royston | [9 empty] | ["None"] | ["None"] | YES | [16 empty] | Inspected |  | This AOSS is functioning as designed and in accordance with the performance/maintenance requirements of 12VAC5-613. |  | 12:00 AM
12/14/2021 |  | RoutineScheduled | 124-STS-2379 | Orange | This AOSS is functioning as designed and in accordance with the performance/maintenance requirements of 12VAC5-613 | Rejected | EHD - Rappahannock-Rapidan | EcoSeptix Alliance | 1942001060 | Rob | Martin | 1.000000 |  | none | none | Pump | Gravity | Trenches | Not Applicable |  | ["Attached Growth Medium" ,"BlowerCompressorAerator Operation" ,"SludgeScum Accumulation"] | ["Attached Growth Medium" ,"BlowerCompressorAerator Operation"] | NA | Musty | Clear | [13 empty] | Will be sent separately | Inspected | We recommend pumping the Septic Tank and the Aerobic Treatment Unit due to sludge accumulation in the ATU. A wet area was noted by the owner near where the beginning of the lower drainfield lines were dug. Spider valve may have clogged. If this re-occurs, we will need to remove and clean the valve or may need to replace it. | This AOSS is functioning as designed and in accordance with the performance/maintenance requirements of 12VAC5-613 | 01/05/2022 | 01:41 PM
09/17/2021 |  | RoutineScheduled | SWP-01-849 | Spotsylvania | This AOSS is functioning as designed and in accordance with the performance/Maintenance requirements of 12VAC5-613 | Approved | EHD - Rappahannock | EcoSeptix Alliance | 1942001101 | Joe | Malloy | 1.000000 |  | none | none | Pump | Gravity | Trenches | Not Applicable |  | ["Auxiliary Filter" ,"Effluent Screens" ,"Dispersal System Operation" ,"Distribution Pump Operation"] | ["Dispersal System Operation" ,"Distribution Pump Operation" ,"Effluent Screens" ,"Auxiliary Filter"] | YES | [15 empty] | Will be sent separately | Inspected |  | This AOSS is functioning as designed and in accordance with the performance/Maintenance requirements of 12VAC5-613 | 10/06/2021 | 10:54 AM
05/14/2021 | Alternative | Routine/Scheduled | 166-07-407 | Northumberland | This AOSS is functioning as designed and in accordance with the performance/maintenance requirements of 12VAC5-613 | Approved | EHD - Three Rivers | Miller's Septic Service | 1942001063 | K.R. Trapper | Davis | 1.000000 | 1000 | Puraflo |  | Pump | Gravity | Pad | Not Applicable | 600.000000 |  | ["Attached Growth Medium","Control Operation","Dispersal System Operation","Distribution Pump Operation","Effluent Screens","Level Sensor Operation","Septic Tank Baffles","SludgeScum Accumulation"] | YES | Musty | Clear | [15 empty] | Routine Service Primary Septic Tank - normal level - effluent screen serviced. Pump Tank - normal level - Pump, float sensors & controls operating. BioFilter - PuraFlo - 5 modules - Peatmoss in good condition - raked / turned. | This AOSS is functioning as designed and in accordance with the performance/maintenance requirements of 12VAC5-613 | 05/20/2021 | 09:30 AM
12/29/2021 |  | Routine/Scheduled | 061-17-175 | Fauquier | This AOSS is functioning as designed and in accordance with the performance/maintenance requirements of 12VAC5-613. | Approved | EHD - Rappahannock-Rapidan | SES Mid Atlantic | 1942001203 | Michael | Green |  |  | Biomicrobics MicroFAST |  |  |  |  | Not Applicable |  | ["Auxiliary Filter","BlowerCompressorAerator Operation"] | ["Auxiliary Filter","BlowerCompressorAerator Operation"] | N/A | Musty | Clear | [15 empty] | Pump Amps 8.01 ETM 419 hrs Cycles 1489 Water Meter Reading 103900 Septic Sludge 4" Scum 2" ATU Sludge 12" Scum 0 Pump Sludge 0 Scum 0 On 20 mins 19 secs Off 3 hrs 39 mins | This AOSS is functioning as designed and in accordance with the performance/maintenance requirements of 12VAC5-613. | 12/29/2021 | 09:25 AM
03/22/2021 |  | Routine/Scheduled |  | Isle Of Wight | This AOSS is functioning as designed and in accordance with the performance/maintenance requirements of 12VAC5-613 | Pending Payment | EHD - Western Tidewater | R & K Septic, Inc. | 1942001066 | Mary | VanHolten |  |  | Clearstream ATU |  | Pump |  |  | UV |  | ["BlowerCompressorAerator Operation","Control Operation","Disinfection","Dispersal System Operation","Distribution Pump Operation","Level Sensor Operation","SludgeScum Accumulation"] | ["BlowerCompressorAerator Operation","Control Operation","Disinfection","Dispersal System Operation","Distribution Pump Operation","Level Sensor Operation","SludgeScum Accumulation"] | N/A | None | Clear | 7.000000 | 3.000000 | [14 empty] | This AOSS is functioning as designed and in accordance with the performance/maintenance requirements of 12VAC5-613 | 03/22/2021 | Jan 1 1900 3:00PM
05/11/2021 |  | RoutineScheduled | SP-05-646 | Caroline | This AOSS is functioning as designed and in accordance with the performance/maintenance requirements of 12VAC5-613. | Approved | EHD - Rappahannock | Drainfield Solutions, LLC | 1942001165 | Michele | Ware | [9 empty] | [] | [] | [17 empty] | Inspected |  | This AOSS is functioning as designed and in accordance with the performance/maintenance requirements of 12VAC5-613. | 05/11/2021 | 06:01 PM
12/06/2021 |  | RoutineScheduled | 065-STS-32278 | Louisa | This AOSS is functioning as designed and in accordance with the performance/maintenance requirements of 12VAC5-613. | Approved | EHD - Blue Ridge | Enviro-Klean Co. | 1942001087 | michael | clark |  |  | NORWECO |  | Gravity | Pressure | Mound |  |  | [] | ["Auxiliary Filter","BlowerCompressorAerator Operation","Control Operation","Dispersal System Operation","Effluent Screens","Distribution Pump Operation","Level Sensor Operation","SludgeScum Accumulation"] | YES | [18 empty] | This AOSS is functioning as designed and in accordance with the performance/maintenance requirements of 12VAC5-613. | 12/28/2021 | 12:00 AM
11/04/2021 |  |  | 86-197-244 | Wise | This AOSS is functioning as designed and in accordance with the performance/maintenance requirements of 12VAC5-613. | Approved | EHD - Lenowisco | S.E.P.T.I.C., Inc. | 1942001097 | Denny | Deel | [9 empty] | [] | [] | [8 empty] | 11/04/2021 | [7 empty] | Attached to this report |  | BOD: BDL TSS: BDL DC | This AOSS is functioning as designed and in accordance with the performance/maintenance requirements of 12VAC5-613. | 11/04/2021 | 12:00 AM
01/15/2021 |  | Initial Visit | 770-STS-42715 | Roanoke | This AOSS is functioning as designed and in accordance with the performance/maintenance requirements of 12VAC5-613. | Approved | EHD - Alleghany-Roanoke | King's Alternative Septic | 1942001094 | David | King | 2.000000 | 2500 | Aqua Safe AS 750 |  | Gravity | Gravity | Discharge | UV | 400.000000 | ["None"] | ["None"] |  |  |  | 6.000000 | 7.300000 |  |  |  | 01/19/2021 |  | 19.900000 |  |  | 21.800000 |  |  | Attached to this report |  | System is working correctly. | This AOSS is functioning as designed and in accordance with the performance/maintenance requirements of 12VAC5-613. | 02/05/2021 | 12:00 AM
11/24/2021 |  | RoutineScheduled | 061-16-250 | Fauquier | This AOSS is functioning as designed and in accordance with the performance/maintanence requirements of 12VAC5-613 | Approved | EHD - Rappahannock-Rapidan | Dominion Septic, Inc | 1942001125 | Tom | Jackson | 5.000000 |  | Bio Barrier | Bio Barrier | Pump | Gravity | Drip | Not Applicable |  | ["Auxiliary Filter" ,"BlowerCompressorAerator Operation" ,"Attached Growth Medium" ,"Control Operation" ,"Level Sensor Operation"] | ["Auxiliary Filter" ,"Level Sensor Operation"] | NA | None | Clear | [13 empty] | Will be sent separately | Inspected | The #3 blower was not running (daily flow is low enough that only 1 blower is used daily). Blower control panel shorted out so that only 120V was being delivered to a 240V blower. Same for blower panel #2. Switched over to blower #1. That blower is making a very loud bad bearing noise and is not expected to last long. Waiting on approval for repairs. In the past 23 days, system has pumped an average of 1,147.2 gals/day at 334 gals/cycle (avg.) for a total of 26,386 gallons. Routine sampling postponed until next service (if blower #1 is still running). | This AOSS is functioning as designed and in accordance with the performance/maintanence requirements of 12VAC5-613 | 12/01/2021 | 05:38 AM
05/27/2021 |  | RoutineScheduled | 179-18-0317-SP | Stafford | This AOSS is functioning as designed and in accordance with the performance/Maintenance requirements of 12VAC5-613 | Approved | EHD - Rappahannock | EcoSeptix Alliance | 1942001060 | Rob | Martin | 1.000000 |  | Orenco Advantex | none | Pump | Gravity | Trenches | Not Applicable |  | ["Attached Growth Medium" ,"Distribution Pump Operation" ,"Effluent Screens" ,"Recirculation Pump"] | ["Recirculation Pump" ,"Attached Growth Medium" ,"Effluent Screens" ,"Distribution Pump Operation"] | YES | Musty | Cloudy | [13 empty] | Will be sent separately | Inspected |  | This AOSS is functioning as designed and in accordance with the performance/Maintenance requirements of 12VAC5-613 | 06/16/2021 | 07:35 AM
10/21/2021 |  | RoutineScheduled |  | Loudoun | This AOSS is not functioning as designed or in accordance with the performance/Maintenance requirements | Pending Review | EHD - Loudoun | Mckim Construction | 1942001330 | Michelle | Mckim | 1.000000 |  | EcoPod | none | Pump | Gravity | Drip | Not Applicable |  |  |  | NA | [15 empty] | Will be sent separately | Inspected | air blower not working | This AOSS is not functioning as designed or in accordance with the performance/Maintenance requirements | 11/19/2021 | 01:13 PM
09/03/2021 |  | RoutineScheduled | 05-197-A7 | Wise | This alternative discharging system is functioning as designed and in accordance with the performance/maintenance requirements of 12VAC5-640. |  | EHD - Lenowisco | Wise Health Dept |  | Rodney | Neece | 1.000000 |  | ATU |  | Gravity | Gravity | Discharge | Chlorination |  |  |  |  | None | Clear | 7.400000 | 5.000000 |  | 0.000000 | [11 empty] | This was a follow up but I put the information on this inspection because it was so close together. | This alternative discharging system is functioning as designed and in accordance with the performance/maintenance requirements of 12VAC5-640. |  | 12:00 AM
08/05/2021 |  | Follow-Up | 179-STS-88002 | Stafford | This AOSS is functioning as designed and in accordance with the performance/maintanence requirements of 12VAC5-613 | Approved | EHD - Rappahannock | Dominion Septic, Inc | 1942001068 | David | Stewart |  |  | Orenco Advantex | none | Pump | Gravity | Drip | Not Applicable |  |  |  | NA | [7 empty] | 08/05/2021 |  | 6.000000 | [5 empty] | Will be sent separately | Inspected |  | This AOSS is functioning as designed and in accordance with the performance/maintanence requirements of 12VAC5-613 | 08/18/2021 | 12:20 PM
07/23/2021 |  | RoutineScheduled | 177-10-0273-SWP | Spotsylvania | This AOSS is functioning as designed and in accordance with the performance/Maintenance requirements of 12VAC5-613 | Approved | EHD - Rappahannock | EcoSeptix Alliance | 1942001101 | Joe | Malloy | 1.000000 |  | none | none | Pump | Gravity | Trenches | Not Applicable |  | ["BlowerCompressorAerator Operation"] | ["BlowerCompressorAerator Operation"] | NA | [15 empty] | Will be sent separately | Inspected | The Biomicrobics control panel circuit board is not working and should be replaced. Replaced a defective alarm float. | This AOSS is functioning as designed and in accordance with the performance/Maintenance requirements of 12VAC5-613 | 10/06/2021 | 10:54 AM
07/12/2021 |  | Initial Visit | 128-04-172 | Essex | This AOSS is functioning as designed and in accordance with the performance/maintenance requirements of 12VAC5-613 | Approved | EHD - Three Rivers | Miller’s Septic Service | 1942001063 | K.R. Trapper | Davis | 1.000000 | 500 | Biomicrobics MicroFAST |  | Pump | Pressure | Drip | Not Applicable | 450.000000 |  | ["BlowerCompressorAerator Operation","Control Operation","Dispersal System Operation","Distribution Pump Operation","Level Sensor Operation","Septic Tank Baffles","SludgeScum Accumulation"] | N/A | Musty | Clear | [15 empty] | Initial visit Trash Tank - normal level - requires pumpout next service visit. - No access riser to grade. Aeration Tank - normal level - mixing present - compressor serviced. Pump Tank - normal level - float sensors, pump & controls operating. Drip Field - automatic headworks - drip filter serviced. | This AOSS is functioning as designed and in accordance with the performance/maintenance requirements of 12VAC5-613 | 07/13/2021 | 07:30 AM
10/26/2021 |  | Initial Visit | 147-15-0013 | James City | This AOSS is functioning as designed and in accordance with the performance/maintenance requirements of 12VAC5-613. | Approved | EHD - Peninsula | Parsley Septic Tank , Inc. | 1942001106 | James | Parsley | 1.000000 |  | Multi Flo |  | Pump | Gravity | Pad | Not Applicable |  | ["Effluent Screens"] | ["Effluent Screens"] | YES | None | Clear | [16 empty] | This AOSS is functioning as designed and in accordance with the performance/maintenance requirements of 12VAC5-613. | 10/26/2021 | 12:00 AM
06/05/2021 |  | RoutineScheduled | 133 05 1173 | Franklin | This AOSS is functioning as designed and in accordance with the performance/maintenance requirements of 12VAC5-613. | Approved | EHD - West Piedmont | The Creighton Companies, LLC | 1942001001 | J.J. | Keith | 1.000000 | 1000 | Orenco Advantex |  | Pump | Pressure | Drip |  |  | ["Auxiliary Filter"] | ["Auxiliary Filter"] | [18 empty] | Annual inspection. 12" of solids in septic tank. 2" of solids in discharge tank. Cleaned recirculation pump basket filter. Cleaned drip manifold spin filter. Flushed treatment unit spray manifold. Tested floats, pumps and alarm. | This AOSS is functioning as designed and in accordance with the performance/maintenance requirements of 12VAC5-613. | 06/15/2021 | 07:03 PM
03/18/2021 |  | RoutineScheduled |  | Lancaster | This AOSS is functioning as designed and in accordance with the performance/maintenance requirements of 12VAC5-613. | Pending Review | EHD - Three Rivers | Church View Septic Service Inc. | 1942001302 | Charles | Langford | 1.000000 |  |  |  | Pump | Pressure | Drip | Not Applicable |  | ["None"] | ["None"] | [19 empty] | This AOSS is functioning as designed and in accordance with the performance/maintenance requirements of 12VAC5-613. | 05/03/2021 | 12:00 AM
11/23/2021 | Alternative | Routine/Scheduled | 124-STS-2379 | Fairfax | This AOSS is functioning as designed and in accordance with the performance/maintenance requirements of 12VAC5-613. | Approved | EHD - Fairfax | SES Mid Atlantic | 1942001203 | Michael | Green |  |  | Puraflo |  |  |  |  | Not Applicable |  | ["Effluent Screens"] | ["Effluent Screens"] | YES | [17 empty] | Pump 1 Amps 15.74 ETM 2343 hrs Cycles 10938 Pump 2 Amps 14.74 ETM 2339 hrs Cycles 11354 Septic Sludge 3" Scum 0.25 Pump Sludge 2" Scum 0 On 63 secs Off 2 hrs | This AOSS is functioning as designed and in accordance with the performance/maintenance requirements of 12VAC5-613. | 11/23/2021 | Dec 30 1899 9:34AM
04/29/2021 |  | RoutineScheduled | 109-04-0207 | Bedford | This AOSS is functioning as designed and in accordance with the performance/maintenance requirements of 12VAC5-613. | Approved | EHD - Central | Virginia Septic Service | 1942001512 | iain | Waugh | 1.000000 | 300 | Biomicrobics MicroFAST |  | Gravity | Gravity | Trenches | Not Applicable |  | [] | [] | NA | [16 empty] | Inspected | Septic zone 1" Scum layer on top & 16" Sludge layer on bottom, Treatment zone Trace sludge, May Recommend to pump septuc next year after inspection. Cleaned blower filter, Good aeration. Drainfield appears dry. Owner keeps field cut. | This AOSS is functioning as designed and in accordance with the performance/maintenance requirements of 12VAC5-613. | 04/30/2021 | 09:30 AM
05/10/2021 |  | RoutineScheduled |  | Loudoun | This AOSS is functioning as designed and in accordance with the performance/maintanence requirements of 12VAC5-613 | Pending Payment | EHD - Loudoun | WasteMaster, Inc. | 1942001062 | Tim | Jenkins | 1.000000 |  | Delta Environmental Products, DF Series | none | Pump | Gravity | Trenches | Not Applicable |  |  |  | NA | [7 empty] | 05/10/2021 | [5 empty] | 35.030000 |  | Will be sent separately | Inspected |  | This AOSS is functioning as designed and in accordance with the performance/maintanence requirements of 12VAC5-613 | 06/24/2021 | 06:49 AM
04/08/2021 |  | Reportable Incident |  | Gloucester | This AOSS is not functioning as designed or in accordance with the performance/maintenance requirements | Pending Review | EHD - Three Rivers | Miller’s Septic Service | 1942001063 | K.R. Trapper | Davis | 1.000000 | 1000 | Cajun Aire ATU |  | Pump | Gravity | Trenches | Not Applicable | 450.000000 | ["BlowerCompressorAerator Operation","Control Operation","Distribution Pump Operation"] | ["BlowerCompressorAerator Operation","Control Operation","Distribution Pump Operation"] | N/A | [16 empty] | Pumped Out | AOSS - Alarm Electrical GFCI outlet tripped - controls aeration and pump controls - system flooded and in high level all tanks - Pumped system empty for storage - recommend replacement of GFCI outlet with proper 2 breaker control panel - ordered. | This AOSS is not functioning as designed or in accordance with the performance/maintenance requirements | 04/08/2021 | 11:00 AM
12/13/2021 |  | Routine/Scheduled | 136-03-0333 | Gloucester | This AOSS should now return to normal function after having provided the above state routine maintenance. | Approved | EHD - Three Rivers | Miller’s Septic Service | 1942001468 | Kevin | Blasing | 1.000000 | 1500 | Orenco Advantex |  | Pump | Gravity | Trenches | Not Applicable | 450.000000 | ["Attached Growth Medium"] | ["Attached Growth Medium"] | NO | [17 empty] | Maintenance. Removed media drapes - replaced with new media drapes. | This AOSS should now return to normal function after having provided the above state routine maintenance. | 12/14/2021 | 08:30 AM
08/13/2021 |  | Follow-Up | 13-197-A1 | Wise | This alternative discharging system is functioning as designed and in accordance with the performance/maintenance requirements of 12VAC5-640. |  | EHD - Lenowisco | [6 empty] | Mulit-Flo |  | Gravity | Gravity | Discharge | Chlorination | 450.000000 |  |  |  | None |  | 7.000000 | 5.000000 | [14 empty] | This alternative discharging system is functioning as designed and in accordance with the performance/maintenance requirements of 12VAC5-640. | 08/13/2021 | 12:00 AM
04/22/2021 |  | Routine/Scheduled | 124-STS-2379 | Fairfax | This AOSS is functioning as designed and in accordance with the performance/maintenance requirements of 12VAC5-613 | Approved | EHD - Fairfax | SES Mid Atlantic | 1942001203 | Michael | Green |  |  | Puraflo |  |  |  |  | Not Applicable |  | ["Dispersal System Operation","Effluent Screens"] | ["Effluent Screens"] | YES | [17 empty] | Puraflo modules ponding. Septic Sludge 13"Scum 2" Pump Sludge 2" Scum 0 | This AOSS is functioning as designed and in accordance with the performance/maintenance requirements of 12VAC5-613 | 04/22/2021 | Jan 1 1900 12:39PM
12/09/2021 |  | Routine/Scheduled | 124-STS-2379 | Fairfax | This AOSS is functioning as designed and in accordance with the performance/maintenance requirements of 12VAC5-613. | Approved | EHD - Fairfax | SES Mid Atlantic | 1942001203 | Michael | Green |  |  | Orenco Advantex |  |  |  |  | Not Applicable |  | ["Auxiliary Filter","Effluent Screens"] | ["Auxiliary Filter","Effluent Screens"] | YES | Musty | Clear | [15 empty] | Pump Amps 12.1/11.6 Water Meter Reading 1123 Septic Sludge 2" Scum 0.25 ATU Sludge 0 Scum 0 Pump Sludge 0 Scum 0 | This AOSS is functioning as designed and in accordance with the performance/maintenance requirements of 12VAC5-613. | 12/09/2021 | Jan 1 1900 12:48PM
06/08/2021 |  | RoutineScheduled |  | Loudoun | This alternative discharging system is functioning as designed and in accordance with the performance/maintenance requirements of 12VAC5-640 | Approved | EHD - Loudoun | Mckim Construction | 1942001330 | Michelle | Mckim | 1.000000 |  | none | none | Gravity | Gravity | Mound | Not Applicable |  |  |  | NA | [15 empty] | Will be sent separately | Inspected |  | This alternative discharging system is functioning as designed and in accordance with the performance/maintenance requirements of 12VAC5-640 | 06/22/2021 | 08:34 AM
11/02/2021 |  | RoutineScheduled | 08-184-155 | Scott | This AOSS is functioning as designed and in accordance with the performance/maintenance requirements of 12VAC5-613. | Approved | EHD - Lenowisco | S.E.P.T.I.C., Inc. | 1942001097 | Denny | Deel |  |  | Norweco |  | Gravity | Gravity | Discharge | Chlorination | 200.000000 | ["Disinfection","BlowerCompressorAerator Operation","Dispersal System Operation","Control Operation","SludgeScum Accumulation"] | ["BlowerCompressorAerator Operation","Disinfection","Dispersal System Operation","Control Operation","SludgeScum Accumulation"] | YES | Musty | Clear | [15 empty] | 5 Chlorine 14 Dechlorine | This AOSS is functioning as designed and in accordance with the performance/maintenance requirements of 12VAC5-613. | 11/02/2021 | 12:00 AM
04/05/2021 |  | RoutineScheduled | 061-16-250 | Fauquier | This alternative discharging system is functioning as designed and in accordance with the performance/maintenance requirements of 12VAC5-640 | Approved | EHD - Rappahannock-Rapidan | Dominion Septic, Inc | 1942001125 | Tom | Jackson | 5.000000 |  | Bio Barrier | Bio Barrier | Pump | Gravity | Drip | Not Applicable |  | ["Control Operation" ,"Level Sensor Operation"] | ["Control Operation" ,"Level Sensor Operation"] | NA | None | Clear | [13 empty] | Will be sent separately | Inspected | Biweekly inspection. Contactor for surge pump #1 failed in the off position, replaced it. Surge panel peak count advanced to 1236 (51 cycles in 11 days) because of pump #1 not pumping. Big leak in zone 1 still active, repairs due in the next few days. In the past 11 days, the system pumped an average of 3,207.2 gal/day for a total of 35,280 gallons. Note: Dominion Septic crew returned on 4/8/21 with excavator and dug up wet spot in zone 1. Three inch pipe had pulled out of non-pressure 45* elbow. Repaired with proper sch 40 pressure fitting. Ran pump on zone 1 to verify repair. | This alternative discharging system is functioning as designed and in accordance with the performance/maintenance requirements of 12VAC5-640 | 05/19/2021 | 11:07 AM
02/15/2021 |  | Routine/Scheduled |  | Chesapeake | This AOSS is functioning as designed and in accordance with the performance/maintenance requirements of 12VAC5-613 | Pending Payment | EHD - Chesapeake | R & K Septic, Inc. | 1942001066 | Mary | VanHolten |  |  | Orenco Advantex |  | Pump |  |  |  |  | ["Attached Growth Medium","Control Operation","Dispersal System Operation","Distribution Pump Operation","Level Sensor Operation","Recirculation Pump","Sludge/Scum Accumulation"] | ["Attached Growth Medium","Control Operation","Dispersal System Operation","Distribution Pump Operation","Level Sensor Operation","Recirculation Pump","Sludge/Scum Accumulation"] | N/A | None | Clear | 7.000000 | 5.000000 | [14 empty] | This AOSS is functioning as designed and in accordance with the performance/maintenance requirements of 12VAC5-613 | 02/15/2021 | Jan 1 1900 8:15AM
10/05/2021 | Alternative | Routine/Scheduled | 166-04-433 | Northumberland | This AOSS is not functioning as designed or in accordance with the performance/maintenance requirements. | Approved | EHD - Three Rivers | Miller's Septic Service | 1942001468 | Kevin | Blasing | 2.000000 | 2000 | PremierTech, EFX |  | Pump | Gravity | Trenches | Not Applicable | 600.000000 |  | ["Attached Growth Medium","Control Operation","Dispersal System Operation","Distribution Pump Operation","Effluent Screens","Level Sensor Operation","Septic Tank Baffles","SludgeScum Accumulation"] | YES | Musty | Clear | [15 empty] | Routine Service. Primary Septic Tank - normal level - effluent screen serviced. Secondary Septic tank - normal level - effluent screen serviced. Pump tank - float sensors, pump & controls operating. Biofilter - overgrown - NOT ACCESSIBLE at this visit! | This AOSS is not functioning as designed or in accordance with the performance/maintenance requirements. | 10/06/2021 | 11:30 AM
11/04/2021 |  | RoutineScheduled | 179-14-0303-SP | Stafford | This AOSS is functioning as designed and in accordance with the performance/Maintenance requirements of 12VAC5-613 | Approved | EHD - Rappahannock | EcoSeptix Alliance | 1942001060 | Rob | Martin | 1.000000 |  | Orenco Advantex | none | Pump | Gravity | Trenches | Not Applicable |  | ["Recirculation Pump" ,"Distribution Pump Operation" ,"Effluent Screens" ,"Attached Growth Medium"] | ["Distribution Pump Operation" ,"Effluent Screens" ,"Attached Growth Medium"] | YES | Musty | Cloudy | [13 empty] | Will be sent separately | Inspected | We strongly recommend removing the large trees that are growing up against the distribution box. After the trees have been removed, we an try to remove roots from the header lines, but this may require excavating by machine. We also recommend removing the saplings from the distal ends of the drainfield lines & maintaining this area in a mowed condition. | This AOSS is functioning as designed and in accordance with the performance/Maintenance requirements of 12VAC5-613 | 12/01/2021 | 07:33 AM
12/17/2021 |  | RoutineScheduled | 154-08-0188 | Louisa | This AOSS is functioning as designed and in accordance with the performance/maintenance requirements of 12VAC5-613. | Approved | EHD - Blue Ridge | All In Septic Services | 1942001442 | Dennis | Mitchell | 2.000000 | 2500 | Microfast .5l |  | Pump | Gravity | Trenches | Not Applicable |  | [] | ["Auxiliary Filter","BlowerCompressorAerator Operation","SludgeScum Accumulation"] |  | None | Clear | [14 empty] | Pumped Out | High Sludge Levels at the Time of Inspection - 24" Septic, 24" ATU, 8" Pump Station - Whole System Pumped Blower - 2.9 amps running, Distribution Pump 11.2 amps running | This AOSS is functioning as designed and in accordance with the performance/maintenance requirements of 12VAC5-613. | 12/30/2021 | 09:00 PM
12/20/2021 |  |  | 10-192-205 | Tazewell | This AOSS is functioning as designed and in accordance with the performance/maintenance requirements of 12VAC5-613. | Approved | EHD - Cumberland Plateau | S.E.P.T.I.C., Inc. | 1942001097 | Denny | Deel | [9 empty] | [] | [] | [8 empty] | 12/20/2021 | [7 empty] | Will be sent separately |  | BOD: BDL TSS: BDL | This AOSS is functioning as designed and in accordance with the performance/maintenance requirements of 12VAC5-613. | 12/20/2021 | 12:00 AM
04/14/2021 |  | RoutineScheduled | SWP-02-223 | Spotsylvania | This AOSS is functioning as designed and in accordance with the performance/maintenance requirements of 12VAC5-613. | Approved | EHD - Rappahannock | Wastemaster Inc |  | Timothy | Jenkins | 2.000000 |  |  |  | Pump | Pressure | Drip |  |  | [] | [] | [18 empty] | Pump and controls all okay. Cleaned headworks screens | This AOSS is functioning as designed and in accordance with the performance/maintenance requirements of 12VAC5-613. | 04/28/2021 | 01:20 PM
05/03/2021 |  | RoutineScheduled | 187140180 | Warren | This AOSS is functioning as designed and in accordance with the performance/maintenance requirements of 12VAC5-613. | Approved | EHD - Lord Fairfax | Onsite Wastewater Service | 1942001223 | MATTHEW | FERRELL | 1.000000 | 1250 |  |  | Gravity | Pressure | Trenches | Not Applicable |  | [] | [] | [19 empty] | This AOSS is functioning as designed and in accordance with the performance/maintenance requirements of 12VAC5-613. | 06/01/2021 | 12:00 AM
08/23/2021 |  | Routine/Scheduled | 234-13-73 | Chesapeake | This AOSS is functioning as designed and in accordance with the performance/maintenance requirements of 12VAC5-613 | Approved | EHD - Chesapeake | R & K Septic, Inc. | 1942001066 | Mary | VanHolten |  |  | Clearstream ATU |  | Pump |  | Drip | UV |  | ["BlowerCompressorAerator Operation","Control Operation","Disinfection","Dispersal System Operation","Distribution Pump Operation","Level Sensor Operation","SludgeScum Accumulation"] | ["BlowerCompressorAerator Operation","Control Operation","Disinfection","Dispersal System Operation","Distribution Pump Operation","Level Sensor Operation","SludgeScum Accumulation"] | N/A | None | Clear | 7.000000 | 5.000000 | [13 empty] | Replaced UV control panel and UV bulb | This AOSS is functioning as designed and in accordance with the performance/maintenance requirements of 12VAC5-613 | 08/23/2021 | Jan 1 1900 2:35PM
11/12/2021 |  | Routine/Scheduled | 136-02-380 | Gloucester | This AOSS is functioning as designed and in accordance with the performance/maintenance requirements of 12VAC5-613. | Approved | EHD - Three Rivers | Miller’s Septic Service | 1942001468 | Kevin | Blasing | 1.000000 | 1000 | Clearstream |  | Pump | Gravity | Trenches | Not Applicable | 450.000000 |  | ["BlowerCompressorAerator Operation","Control Operation","Dispersal System Operation","Distribution Pump Operation","Effluent Screens","Level Sensor Operation","Septic Tank Baffles","SludgeScum Accumulation"] | YES | Musty | Clear | [15 empty] | Routine Service. Primary Septic Tank - normal level - effluent screen serviced. Aeration Tank - normal level - mixing present - compressor serviced. Pump Tank - float sensors, pump & controls operating. DBox - plastic - intact - all laterals accepting effluent. | This AOSS is functioning as designed and in accordance with the performance/maintenance requirements of 12VAC5-613. | 11/15/2021 | 10:45 AM
08/12/2021 | Alternative | RoutineScheduled | 10-167-038 | Nottoway | This AOSS is functioning as designed and in accordance with the performance/maintenance requirements of 12VAC5-613. | Approved | EHD - Piedmont | Bryant Farms | 1965005795 | Raymond | BRYANT JR. |  |  |  |  | Gravity | Pressure | Drip | Not Applicable |  | ["None"] | ["None"] | NA | None | Clear | [5 empty] | 08/12/2021 |  | 4.000000 |  |  | 1.000000 | 19.000000 |  | Attached to this report |  |  | This AOSS is functioning as designed and in accordance with the performance/maintenance requirements of 12VAC5-613. | 08/12/2021 | Dec 30 1899 10:00AM
04/27/2021 |  |  | {FIPSCode}-STS-82679 | Spotsylvania | This AOSS is functioning as designed and in accordance with the performance/maintenance requirements of 12VAC5-613. | Approved | EHD - Rappahannock | Wastemaster Inc |  | Timothy | Jenkins | 2.000000 |  | PuraFlo |  | Pump | Pressure | Drip |  |  | [] | [] | [18 empty] | Pump and controls all okay. Peat in okay condition. compaction to grid no ponding. | This AOSS is functioning as designed and in accordance with the performance/maintenance requirements of 12VAC5-613. | 04/27/2021 | 01:30 PM
11/03/2021 |  | Reportable Incident | 550-STS-5876 | Chesapeake | This AOSS should now return to normal function after having provided the above state routine maintenance. | Approved | EHD - Chesapeake | R & K Septic, Inc. | 1942001066 | Mary | VanHolten | [9 empty] | ["Control Operation","Disinfection"] | ["Control Operation","Disinfection"] | N/A | [17 empty] | Replaced UV cord, UV bulb and UV quartz. | This AOSS should now return to normal function after having provided the above state routine maintenance. | 11/03/2021 | Jan 1 1900 3:30PM
07/31/2021 |  | RoutineScheduled | SD-10-66 | Culpeper | This AOSS is functioning as designed and in accordance with the performance/maintenance requirements of 12VAC5-613. | Approved | EHD - Rappahannock-Rapidan | Wastemaster Inc |  | Timothy | Jenkins | 2.000000 |  | ATU | Polishing Sandfilter | Pump | Gravity | Discharge | Chlorination |  | [] | [] |  | Musty | Clear | 7.900000 |  |  | 2.200000 | [12 empty] | This AOSS is functioning as designed and in accordance with the performance/maintenance requirements of 12VAC5-613. | 09/28/2021 | 12:10 PM
08/24/2021 |  | RoutineScheduled | 181-05-0331 | Rockbridge | This AOSS is functioning as designed and in accordance with the performance/maintenance requirements of 12VAC5-613. | Approved | EHD - Central Shenandoah | Hunter E. Ayres, General Contractor | 1942001166 | Hunter | Ayres | 1.000000 | 1000 | Ecoflo |  | Gravity | Gravity | Trenches | Not Applicable |  | ["Auxiliary Filter"] | ["Auxiliary Filter"] | NA | [17 empty] | Septic tank filter checked and cleaned. Peat moss in Ecoflo raked. No ponding on peat moss before raking. Cleaned tipping trays. System did not need to be pumped. No apparent leaks in system or drain field area. Lids properly secured. | This AOSS is functioning as designed and in accordance with the performance/maintenance requirements of 12VAC5-613. | 09/14/2021 | 08:40 PM
01/13/2021 |  | Reportable Incident | 196-10-142 | Westmoreland | This AOSS is not functioning as designed or in accordance with the performance/maintenance requirements | Approved | EHD - Three Rivers | Miller’s Septic Service | 1942001063 | K.R. Trapper | Davis | 1.000000 | 1000 | Clearstream |  | Pump | Drip | Drip Tubing | None | 450.000000 | ["Blower/Compressor/Aerator Operation","Control Operation","Dispersal System Operation","Distribution Pump Operation","Level Sensor (Float) Operation"] | ["Septic Tank Baffles","Sludge/Scum Accumulation"] | N/A | Pungent | Discolored | [15 empty] | Alarm Event - Initial Visit System in high level due to broken electrical feed underground - Septic tank - high level Aeration Tank - high level - compressor and controls not operating - NO Power Pump Tank - High Level - pump, float sensors and controls not operating - No Power. Property owner given estimate for repair - refused estimate | This AOSS is not functioning as designed or in accordance with the performance/maintenance requirements | 01/14/2021 | 08:30 AM
09/21/2021 |  | RoutineScheduled | 177-STS-88849 | Spotsylvania | This AOSS is functioning as designed and in accordance with the performance/Maintenance requirements of 12VAC5-613 | Approved | EHD - Rappahannock | EcoSeptix Alliance | 1942001101 | Joe | Malloy | 1.000000 |  | EZ Treat Sandfilter | none | Pump | Gravity | Drip | Not Applicable |  |  |  | NO | Musty | Clear | [13 empty] | Will be sent separately | Inspected | 90-DAY INSPECTION | This AOSS is functioning as designed and in accordance with the performance/Maintenance requirements of 12VAC5-613 | 10/06/2021 | 10:54 AM
03/04/2021 |  | RoutineScheduled |  | Shenandoah | This AOSS is functioning as designed and in accordance with the performance/maintenance requirements of 12VAC5-613. | Pending Review | EHD - Lord Fairfax | Inboden Environmental Services, Inc | 1942001173 | Darrin | Plauger | [9 empty] | [] | [] |  | None | Clear | 7.810000 |  |  |  |  | 03/04/2021 |  | 17.000000 | [8 empty] | This AOSS is functioning as designed and in accordance with the performance/maintenance requirements of 12VAC5-613. | 03/26/2021 | 02:40 PM
12/16/2021 |  | Reportable Incident | 04-142-0065 | Hanover | This AOSS is not functioning as designed or in accordance with the performance/maintenance requirements. | Approved | EHD - Chickahominy | Miller’s Septic Service | 1942001468 | Kevin | Blasing | 1.000000 | 1500 | Orenco Advantex |  | Pump | Gravity | Trenches | Not Applicable | 450.000000 | ["Control Operation"] | ["Attached Growth Medium","Control Operation","Dispersal System Operation","Distribution Pump Operation","Effluent Screens","Level Sensor Operation","Recirculation Pump","Septic Tank Baffles","SludgeScum Accumulation"] | NO | [17 empty] | Control panel failure - will not allow log-in, pumps are not timing ... | This AOSS is not functioning as designed or in accordance with the performance/maintenance requirements. | 12/20/2021 | Jan 1 1900 7:30AM
11/30/2021 |  | RoutineScheduled |  | Shenandoah | This alternative discharging system is functioning as designed and in accordance with the performance/maintenance requirements of 12VAC5-640. | Pending Review | EHD - Lord Fairfax | Seals Septic Service | [5 empty] | FAST | [6 empty] | ["BlowerCompressorAerator Operation"] | ["BlowerCompressorAerator Operation"] | [19 empty] | This alternative discharging system is functioning as designed and in accordance with the performance/maintenance requirements of 12VAC5-640. | 11/30/2021 | 12:00 AM
11/10/2021 |  | RoutineScheduled | 02-142-0570 | Hanover | This AOSS is not functioning as designed or in accordance with the performance/maintenance requirements. | Pending Review | EHD - Chickahominy | Lyttle Service Co., LLC dba Stamie E. Lyttle Co | 1942001332 | Benjamin | Chapin |  |  | MicroFast |  | Pump | Pressure | Drip |  |  | [] | ["BlowerCompressorAerator Operation","Auxiliary Filter","Control Operation","Dispersal System Operation","Distribution Pump Operation","Effluent Screens","Level Sensor Operation","SludgeScum Accumulation"] | YES | Sulphitic | Dark Brown | [14 empty] | Inspected |  | This AOSS is not functioning as designed or in accordance with the performance/maintenance requirements. | 11/10/2021 | Jan 1 1900 10:00AM
03/24/2021 |  | RoutineScheduled |  | Loudoun | This alternative discharging system is functioning as designed and in accordance with the performance/maintenance requirements of 12VAC5-640 | Pending Review | EHD - Loudoun | Catoctin Environmental | 1942001137 | Cameron | Creighton |  |  | Norweco Singulair ATU | none | Gravity | Gravity | Trenches | Not Applicable |  |  |  | NA | [15 empty] | Will be sent separately | Inspected |  | This alternative discharging system is functioning as designed and in accordance with the performance/maintenance requirements of 12VAC5-640 | 05/27/2021 | 01:26 PM
01/11/2021 |  | RoutineScheduled | 124-STS-2379 | Petersburg | This AOSS is not functioning as designed or in accordance with the performance/maintenance requirements. | Rejected | EHD - Crater | C&W Hanover Septic | 1942001281 | William | Shaw |  |  | EcoFlo | [6 empty] | ["Attached Growth Medium","Control Operation","Distribution Pump Operation","Effluent Screens"] | ["Control Operation","Distribution Pump Operation","Effluent Screens"] | [17 empty] | Pumped Out | The peat moss needs to be changed. | This AOSS is not functioning as designed or in accordance with the performance/maintenance requirements. | 02/01/2021 | 12:00 AM
01/22/2021 |  | Routine/Scheduled | 033-07-0304-SP | Caroline | This AOSS is functioning as designed and in accordance with the performance/maintenance requirements of 12VAC5-613 | Approved | EHD - Rappahannock | Miller’s Septic Service | 1942001063 | K.R. Trapper | Davis | 1.000000 | 1500 | Orenco Advantex | None | Pump | Gravity | Trenches | Not Applicable | 450.000000 |  | ["Attached Growth Medium","Control Operation","Dispersal System Operation","Distribution Pump Operation","Effluent Screens","Level Sensor Operation","Recirculation Pump","Septic Tank Baffles","Sludge/Scum Accumulation"] | YES | None | Clear | [14 empty] | Pumped Out | Real Estate Inspection - Last known dated service August 2017 - REI November 2020 Processing Tank - normal level - RSV, Recirc Pump, Effluent Screen Serviced. Processing tank pumped empty by CW Hanover Septic - surpervised by Miller Staff. Treatment Module - media drapes & spray grid serviced. Pump Tank - normal level - pump, float sensors & controls operating. Distribution Box - concrete - minor root infiltration removed - all laterals accepting effluent. | This AOSS is functioning as designed and in accordance with the performance/maintenance requirements of 12VAC5-613 | 01/25/2021 | 02:30 PM
08/30/2021 |  | RoutineScheduled | 04-197-A1 | Wise | This AOSS is functioning as designed and in accordance with the performance/maintenance requirements of 12VAC5-613. | Approved | EHD - Lenowisco | S.E.P.T.I.C., Inc. | 1942001097 | Denny | Deel |  |  | Jet |  | Gravity | Gravity | Discharge | Chlorination | 200.000000 | ["BlowerCompressorAerator Operation","Disinfection","Dispersal System Operation","Control Operation"] | ["BlowerCompressorAerator Operation","Disinfection","Dispersal System Operation","Control Operation"] | NA | Musty | Clear | [16 empty] | This AOSS is functioning as designed and in accordance with the performance/maintenance requirements of 12VAC5-613. | 08/30/2021 | 12:00 AM
11/09/2021 |  | RoutineScheduled |  | Warren | This AOSS is functioning as designed and in accordance with the performance/maintenance requirements of 12VAC5-613. | Pending Review | EHD - Lord Fairfax | Combs Wastewater Management LLC | 1942001353 | Amy | Combs | 2.000000 | 1500 | Microfast Drip |  |  |  |  | Not Applicable | 450.000000 | ["None"] | ["Auxiliary Filter","BlowerCompressorAerator Operation","Control Operation","Dispersal System Operation","Distribution Pump Operation","Effluent Screens","Level Sensor Operation","SludgeScum Accumulation","Septic Tank Baffles"] | YES | [18 empty] | This AOSS is functioning as designed and in accordance with the performance/maintenance requirements of 12VAC5-613. | 11/10/2021 | 12:00 AM
04/28/2021 |  | RoutineScheduled |  | Loudoun | This alternative discharging system is functioning as designed and in accordance with the performance/maintenance requirements of 12VAC5-640 | Pending Review | EHD - Loudoun | Mckim Construction | 1942001330 | Michelle | Mckim | 2.000000 |  | Puraflo | none | Pump | Gravity | Trenches | Not Applicable |  |  |  | NA | [15 empty] | Will be sent separately | Inspected |  | This alternative discharging system is functioning as designed and in accordance with the performance/maintenance requirements of 12VAC5-640 | 05/27/2021 | 01:27 PM
12/27/2021 |  | RoutineScheduled | {FIPSCode}-STS-14210 | Dickenson | This alternative discharging system is functioning as designed and in accordance with the performance/maintenance requirements of 12VAC5-640. | Approved | EHD - Cumberland Plateau | S.E.P.T.I.C., Inc. | 1942001097 | Denny | Deel |  |  | Norweco |  | Gravity | Gravity | Discharge | Chlorination | 200.000000 | ["BlowerCompressorAerator Operation","Disinfection","Dispersal System Operation","Control Operation"] | ["BlowerCompressorAerator Operation","Disinfection","Dispersal System Operation","Control Operation"] | YES | Musty | Clear | [15 empty] | 5 Chlorine 14 Dechlorine | This alternative discharging system is functioning as designed and in accordance with the performance/maintenance requirements of 12VAC5-640. | 12/27/2021 | 12:00 AM
03/08/2021 |  | RoutineScheduled | 069-17-0067 | Frederick | This alternative discharging system is functioning as designed and in accordance with the performance/maintenance requirements of 12VAC5-640 | Pending Payment | EHD - Lord Fairfax | Cubbage Septic Solutions LLC | 1942001021 | Harrison | Cubbage | 1.000000 |  | Biomicrobics MicroFAST | none | Gravity | Gravity | Trenches | Not Applicable |  | ["BlowerCompressorAerator Operation"] | ["BlowerCompressorAerator Operation"] | NA | [15 empty] | Will be sent separately | Inspected | Recommend pumping. 12" of hard solids in tank. Please contact us to set up pumping. | This alternative discharging system is functioning as designed and in accordance with the performance/maintenance requirements of 12VAC5-640 | 04/26/2021 | 09:04 AM
03/02/2021 |  | RoutineScheduled | 107-06-0398 | Augusta | This AOSS is functioning as designed and in accordance with the performance/maintenance requirements of 12VAC5-613. | Approved | EHD - Central Shenandoah | Onsite Wastewater Services - May Supply | 1942001627 | Drew | Shull | 1.000000 |  | Biomicrobics MicroFAST | none | Pump | Gravity | Drip | Not Applicable |  |  |  | NA | Musty | Clear | [13 empty] | Will be sent separately | Inspected | System maintained and operating per requirements. | This AOSS is functioning as designed and in accordance with the performance/maintenance requirements of 12VAC5-613. | 08/25/2021 | 09:52 AM
03/01/2021 |  | RoutineScheduled |  | Loudoun | This alternative discharging system is functioning as designed and in accordance with the performance/maintenance requirements of 12VAC5-640 | Pending Review | EHD - Loudoun | SES MidAtlantic LLC | 1942001203 | James | Green |  |  | Delta Environmental Products, DF Series | none | Pump | Gravity | Trenches | Not Applicable |  | ["BlowerCompressorAerator Operation"] | ["BlowerCompressorAerator Operation"] | NA | [15 empty] | Will be sent separately | Inspected | Components marked Fully Inspected are done so at the request of the LCHD but do not include the uncovering or physical removal of buried or submerged components such as pumps, floats, diffusers etc, nor inspection of the interior or exterior of tanks, boxes, valves or other buried components for leaks, structural defects or other abnormalities. | This alternative discharging system is functioning as designed and in accordance with the performance/maintenance requirements of 12VAC5-640 | 04/15/2021 | 09:00 AM
04/27/2021 |  | RoutineScheduled |  | Loudoun | This AOSS is functioning as designed and in accordance with the performance/maintanence requirements of 12VAC5-613 | Pending Review | EHD - Loudoun | Eco Virginia | 1942001235 | William | Poindexter |  |  | Delta Environmental Products, UC Series | none | Pump | Gravity | Trenches | Not Applicable |  | ["BlowerCompressorAerator Operation"] | ["BlowerCompressorAerator Operation"] | NA | [15 empty] | Will be sent separately | Inspected |  | This AOSS is functioning as designed and in accordance with the performance/maintanence requirements of 12VAC5-613 | 06/03/2021 | 05:53 AM
07/29/2021 |  | Pump-Out Only |  | Loudoun | This AOSS is functioning as designed and in accordance with the performance/maintenance requirements of 12VAC5-613. | Pending Review | EHD - Loudoun | POWELLS PLUMBING, INC. | 1942001036 | Kurt | Holthaus | [11 empty] | N/A | [16 empty] | Pumped Out |  | This AOSS is functioning as designed and in accordance with the performance/maintenance requirements of 12VAC5-613. | 08/26/2021 | 12:45 PM
04/27/2021 |  | Routine/Scheduled | NYII-B9RMWK | Chesapeake | This AOSS is functioning as designed and in accordance with the performance/maintenance requirements of 12VAC5-613 | Approved | EHD - Chesapeake | R & K Septic, Inc. | 1942001066 | Mary | VanHolten |  |  | Clearstream ATU |  | Pump |  | Drip | UV |  | ["BlowerCompressorAerator Operation","Control Operation","Disinfection","Dispersal System Operation","Distribution Pump Operation","Level Sensor Operation","SludgeScum Accumulation"] | ["BlowerCompressorAerator Operation","Control Operation","Disinfection","Dispersal System Operation","Distribution Pump Operation","Level Sensor Operation","SludgeScum Accumulation"] | N/A | None | Clear | 7.000000 | 4.000000 | [14 empty] | This AOSS is functioning as designed and in accordance with the performance/maintenance requirements of 12VAC5-613 | 04/27/2021 | Jan 1 1900 11:55AM
07/30/2021 |  | Pump-Out Only |  | Frederick | This AOSS is functioning as designed and in accordance with the performance/maintenance requirements of 12VAC5-613. | Pending Review | EHD - Lord Fairfax | POWELLS PLUMBING, INC. | 1942001036 | Kurt | Holthaus | [11 empty] | N/A | [16 empty] | Pumped Out |  | This AOSS is functioning as designed and in accordance with the performance/maintenance requirements of 12VAC5-613. | 08/24/2021 | 03:06 PM
06/16/2021 |  |  | SD-02-517 | Culpeper | This alternative discharging system is functioning as designed and in accordance with the performance/maintenance requirements of 12VAC5-640. | Approved | EHD - Rappahannock-Rapidan | Brown's Septic Inspections LLC | 1942001049 | Jason | Brown | 1.000000 | 1000 | Trash | Microfast | Gravity | Gravity | Discharge | Chlorination | 100.000000 | [] | [] | YES | Musty | Clear |  | 6.800000 |  | 1.010000 |  | 06/16/2021 | Sample Chamber | 5.000000 |  |  | 1.000000 |  |  | Attached to this report |  |  | This alternative discharging system is functioning as designed and in accordance with the performance/maintenance requirements of 12VAC5-640. | 06/30/2021 | 08:45 AM
05/17/2021 | Alternative | Routine/Scheduled | SD-06-51 | Fauquier | This AOSS is functioning as designed and in accordance with the performance/maintenance requirements of 12VAC5-613 | Approved | EHD - Rappahannock-Rapidan | SES Mid Atlantic | 1942001203 | Michael | Green |  |  | Biomicrobics MicroFAST |  |  |  |  | Not Applicable |  | ["Auxiliary Filter","BlowerCompressorAerator Operation"] | ["Auxiliary Filter","BlowerCompressorAerator Operation"] | N/A | Musty | Clear | [15 empty] | Pump Amps 11.98 Septic Sludge 10" Scum 1" ATU Sludge 12" Scum 0 Pump Sludge 3" Scum 0 On 14 mins 05secs Off 3 hrs | This AOSS is functioning as designed and in accordance with the performance/maintenance requirements of 12VAC5-613 | 05/17/2021 | 01:40 PM
01/27/2021 | Alternative | RoutineScheduled | 171-09-0471 | Shenandoah | This AOSS is functioning as designed and in accordance with the performance/maintenance requirements of 12VAC5-613. | Approved | EHD - Lord Fairfax | Seals Septic Service | [5 empty] | FAST | [6 empty] | ["Auxiliary Filter","BlowerCompressorAerator Operation","Dispersal System Operation"] | ["Auxiliary Filter","BlowerCompressorAerator Operation","Dispersal System Operation"] | [17 empty] | Inspected |  | This AOSS is functioning as designed and in accordance with the performance/maintenance requirements of 12VAC5-613. | 01/27/2021 | 12:00 AM
03/20/2021 |  | RoutineScheduled | {FIPSCode}-STS-29905 | Frederick | This AOSS is functioning as designed and in accordance with the performance/maintenance requirements of 12VAC5-613. | Pending Review | EHD - Lord Fairfax | Combs Wastewater Management LLC | 1942001353 | Amy | Combs | 3.000000 | 1000 |  |  | Gravity | Gravity | Drip | Not Applicable | 300.000000 | [] | ["Attached Growth Medium","Auxiliary Filter","Control Operation","Dispersal System Operation","Distribution Pump Operation","Effluent Screens","Level Sensor Operation","SludgeScum Accumulation"] | YES | [18 empty] | This AOSS is functioning as designed and in accordance with the performance/maintenance requirements of 12VAC5-613. | 01/13/2021 | 12:00 AM
06/04/2021 |  | RoutineScheduled |  | Loudoun | This alternative discharging system is functioning as designed and in accordance with the performance/maintenance requirements of 12VAC5-640 | Approved | EHD - Loudoun | Mckim Construction | 1942001330 | Michelle | Mckim | 1.000000 |  | none | none | Pump | Gravity | Trenches | Not Applicable |  |  |  | NA | [15 empty] | Will be sent separately | Inspected |  | This alternative discharging system is functioning as designed and in accordance with the performance/maintenance requirements of 12VAC5-640 | 06/22/2021 | 08:34 AM
05/21/2021 | Alternative | RoutineScheduled | SD-05-72 | Fauquier | This AOSS is functioning as designed and in accordance with the performance/maintanence requirements of 12VAC5-613 | Approved | EHD - Rappahannock-Rapidan | Soils, Inc. | 1942001004 | Mark | Smith | 1.000000 |  | Puraflo | none | Pump | Gravity | Trenches | Not Applicable |  | ["Effluent Screens"] | ["Effluent Screens"] | YES | [15 empty] | Will be sent separately | Inspected |  | This AOSS is functioning as designed and in accordance with the performance/maintanence requirements of 12VAC5-613 | 05/31/2021 | 09:07 AM
03/22/2021 |  |  | 124-STS-2379 | Fairfax | This AOSS is not functioning as designed or in accordance with the performance/maintenance requirements. | Approved | EHD - Fairfax | McKim Construction | 1942001330 | Michelle | McKim | [9 empty] | [] | [] | [8 empty] | 03/22/2021 | Pump Chamber |  |  | 2400.000000 | [6 empty] | This AOSS is not functioning as designed or in accordance with the performance/maintenance requirements. | 03/28/2021 | Jan 1 1900 2:40PM
09/07/2021 | Alternative | RoutineScheduled | 10-118-0034 | Charles City | This AOSS is functioning as designed and in accordance with the performance/maintenance requirements of 12VAC5-613. | Approved | EHD - Chickahominy | GeoEnvironmental Services, Inc. | 1942001010 | Peter | Mamunes | 1.000000 | 1500 | Clearstream ATU |  | Gravity | Gravity | Trenches |  |  | ["BlowerCompressorAerator Operation","Control Operation","Dispersal System Operation","Effluent Screens","Level Sensor Operation","SludgeScum Accumulation"] | ["BlowerCompressorAerator Operation","Control Operation","Dispersal System Operation","Effluent Screens","Level Sensor Operation","SludgeScum Accumulation"] | YES | [18 empty] | This AOSS is functioning as designed and in accordance with the performance/maintenance requirements of 12VAC5-613. | 09/09/2021 | Dec 30 1899 3:30PM
10/20/2021 |  |  |  | Frederick | This AOSS is functioning as designed and in accordance with the performance/maintenance requirements of 12VAC5-613. | Pending Review | EHD - Lord Fairfax | Greenway Engineering, Inc. | 1942001664 | Randy | Kepler | 1.000000 | 1500 | Miobicrobics MicroFAST |  | Pump | Gravity | Trenches | Not Applicable |  | ["SludgeScum Accumulation"] | ["BlowerCompressorAerator Operation","Control Operation","SludgeScum Accumulation","Dispersal System Operation","Level Sensor Operation"] | NA | [17 empty] | Septic Tank needs to be pumped out immediately to avoid a potential backup into house. Observed thick, 5" scum layer on top and a thick sludge layer of 6-8". Alarms worked when tested. Cleaned FAST filter and housing. NOTE: did not run pump due to low water volume in pump tank at time of inspection. | This AOSS is functioning as designed and in accordance with the performance/maintenance requirements of 12VAC5-613. | 10/20/2021 | 12:00 AM
03/29/2021 |  | Initial Visit | 157-10-0135 | Mathews | This AOSS is not functioning as designed or in accordance with the performance/maintenance requirements | Approved | EHD - Three Rivers | Miller’s Septic Service | 1942001063 | K.R. Trapper | Davis | 1.000000 | 1000 | PremierTech, EFX |  | Gravity | Gravity | Pad | Not Applicable | 450.000000 | ["Attached Growth Medium"] | ["Attached Growth Medium","Control Operation","Dispersal System Operation","Distribution Pump Operation","Effluent Screens","Level Sensor Operation","Septic Tank Baffles","SludgeScum Accumulation"] | YES | Septic | Discolored | [15 empty] | Initial Visit Primary Septic Tank - high level due to clogged effluent screen - serviced. Dosing Pump Basin - pump, float sensors & controls operating BioFilter - Flooded - Peatmoss Spent - requires pumpout - possible absorption field blowouts present. | This AOSS is not functioning as designed or in accordance with the performance/maintenance requirements | 03/30/2021 | 07:30 AM
09/09/2021 |  | RoutineScheduled | 177-10-0242-SP | Spotsylvania | This AOSS is functioning as designed and in accordance with the performance/maintanence requirements of 12VAC5-613 | Approved | EHD - Rappahannock | Dominion Septic, Inc | 1942001068 | David | Stewart | 1.000000 |  | Orenco Advantex | Orenco Advantex | Pump | Gravity | Trenches | Not Applicable |  |  |  | NA | [15 empty] | Will be sent separately | Inspected | Onsite to follow on a presale inspection. Added root-x to distribution box small grass roots were growing in. Replaced advantex pump tank lid that had a bad seal. Reglued gasket on advantex RT unit lid was hit by lawn mover causing gasket to move. Pulled up tree roots from 30 feet away that had grown into advantex RT unit between lid and tank. Used camera to inspect condition of drainfield. Drainfield was in good condition. | This AOSS is functioning as designed and in accordance with the performance/maintanence requirements of 12VAC5-613 | 10/04/2021 | 05:48 AM
12/16/2021 |  |  | 06-113-243 | Buchanan | This AOSS is functioning as designed and in accordance with the performance/maintenance requirements of 12VAC5-613. | Approved | EHD - Cumberland Plateau | S.E.P.T.I.C., Inc. | 1942001097 | Denny | Deel | [9 empty] | [] | [] | [8 empty] | 12/16/2021 |  | 4.180000 | [5 empty] | Attached to this report |  | BOD: 4.18 TSS: BDL | This AOSS is functioning as designed and in accordance with the performance/maintenance requirements of 12VAC5-613. | 12/16/2021 | 12:00 AM
07/15/2021 |  |  | 13-113-176 | Buchanan | This AOSS is functioning as designed and in accordance with the performance/maintenance requirements of 12VAC5-613. | Approved | EHD - Cumberland Plateau | S.E.P.T.I.C., Inc. | 1942001097 | Denny | Deel | [9 empty] | [] | [] | [8 empty] | 07/15/2021 |  | 2.260000 | [5 empty] | Attached to this report |  | BOD: 2.26 TSS: BDL | This AOSS is functioning as designed and in accordance with the performance/maintenance requirements of 12VAC5-613. | 07/15/2021 | 12:00 AM
06/25/2021 |  | Follow-Up | 2007-143-0089 | Henrico | This AOSS is functioning as designed and in accordance with the performance/maintanence requirements of 12VAC5-613 | Approved | EHD - Henrico | Dominion Septic, Inc | 1942001068 | David | Stewart | 1.000000 |  | Ecoflo | Ecoflo | Pump | Gravity | Trenches | Not Applicable |  |  |  | NA | [15 empty] | Will be sent separately | Inspected | Homeowner had septic tank pumped out 2 days prior. Peat replacement completed in pod 1. Degraded peat was removed by hand a new peat was installed. Peat was purchased from Wright's Ready Mix and disposed at Spotsylvania Refuse. Replaced EZ set lid on septic tank, pump lid and unit lid. Raked peat in pod 2. | This AOSS is functioning as designed and in accordance with the performance/maintanence requirements of 12VAC5-613 | 08/04/2021 | 12:41 PM
05/02/2021 |  | RoutineScheduled | 154-05-0426 | Louisa | This AOSS is functioning as designed and in accordance with the performance/maintenance requirements of 12VAC5-613. | Approved | EHD - Blue Ridge | Enviro-Klean Co. | 1942001087 | michael | clark |  |  | Norweco |  | Gravity | Pressure | Mound | Not Applicable | 450.000000 | [] | ["BlowerCompressorAerator Operation","Control Operation","Dispersal System Operation","Distribution Pump Operation","Effluent Screens","Level Sensor Operation","SludgeScum Accumulation"] | YES | [18 empty] | This AOSS is functioning as designed and in accordance with the performance/maintenance requirements of 12VAC5-613. |  | 12:00 AM
02/03/2021 |  | Routine/Scheduled |  | Suffolk | This AOSS is functioning as designed and in accordance with the performance/maintenance requirements of 12VAC5-613 | Pending Payment | EHD - Western Tidewater | R & K Septic, Inc. | 1942001066 | Mary | VanHolten |  |  | Aqua Klear |  | Pump |  |  | Not Applicable |  | ["Blower/Compressor/Aerator Operation","Control Operation","Dispersal System Operation","Distribution Pump Operation","Level Sensor Operation","Sludge/Scum Accumulation"] | ["Blower/Compressor/Aerator Operation","Control Operation","Dispersal System Operation","Distribution Pump Operation","Level Sensor Operation","Sludge/Scum Accumulation"] | N/A | None | Clear | 7.000000 | 3.000000 | [12 empty] | Pumped Out |  | This AOSS is functioning as designed and in accordance with the performance/maintenance requirements of 12VAC5-613 | 03/05/2021 | Jan 1 1900 9:00AM
09/22/2021 |  | Routine/Scheduled | 136-05-0582 | Gloucester | This AOSS is not functioning as designed or in accordance with the performance/maintenance requirements | Approved | EHD - Three Rivers | Miller’s Septic Service | 1942001468 | Kevin | Blasing | 1.000000 | 1000 | Puraflo |  | Pump | Gravity | Pad | Not Applicable | 450.000000 | ["Attached Growth Medium"] | ["Attached Growth Medium","Control Operation","Dispersal System Operation","Distribution Pump Operation","Effluent Screens","Level Sensor Operation","Septic Tank Baffles","SludgeScum Accumulation"] | YES | Musty | Clear | [14 empty] | Pumped Out | Routine Service. Primary septic tank - pumped empty - serviced - effluent screen serviced. Pump Tank - pumped empty - installed new plumbing - serviced float sensors, pump & controls. BioFilter - 4 modules - peatmoss is spent and requires replacement - modules holding effluent | This AOSS is not functioning as designed or in accordance with the performance/maintenance requirements | 09/23/2021 | 07:45 AM
04/12/2021 |  | RoutineScheduled |  | Loudoun | This alternative discharging system is not functioning as designed or in accordance with the performance /maintenance requirements of 12VAC5-640 | Pending Review | EHD - Loudoun | Mckim Construction | 1942001330 | Michelle | Mckim | 1.000000 |  | none | none | Gravity | Gravity | Trenches | Not Applicable |  |  |  | NA | [15 empty] | Will be sent separately | Inspected | septic tank needs pumped out | This alternative discharging system is not functioning as designed or in accordance with the performance /maintenance requirements of 12VAC5-640 | 05/27/2021 | 01:27 PM
12/20/2021 |  | RoutineScheduled | 03-125-082 | Dickenson | This alternative discharging system is functioning as designed and in accordance with the performance/maintenance requirements of 12VAC5-640. | Approved | EHD - Cumberland Plateau | S.E.P.T.I.C., Inc. | 1942001097 | Denny | Deel |  |  | Fast |  | Gravity | Gravity | Discharge | Chlorination | 200.000000 | ["Auxiliary Filter","BlowerCompressorAerator Operation","Disinfection","Control Operation","Effluent Screens","SludgeScum Accumulation"] | ["Auxiliary Filter","BlowerCompressorAerator Operation","Disinfection","Control Operation","Effluent Screens","SludgeScum Accumulation"] | NA | Musty | Clear | [15 empty] | 5 Dechlorine | This alternative discharging system is functioning as designed and in accordance with the performance/maintenance requirements of 12VAC5-640. | 12/20/2021 | 12:00 AM
03/16/2021 |  | RoutineScheduled |  | Loudoun | This AOSS is functioning as designed and in accordance with the performance/maintanence requirements of 12VAC5-613 | Pending Review | EHD - Loudoun | Eco Virginia | 1942001235 | William | Poindexter | 1.000000 |  | none | none | Pump | Gravity | Trenches | Not Applicable |  | ["BlowerCompressorAerator Operation"] | ["BlowerCompressorAerator Operation"] | NA | Musty | Clear | [13 empty] | Will be sent separately | Inspected |  | This AOSS is functioning as designed and in accordance with the performance/maintanence requirements of 12VAC5-613 | 06/03/2021 | 05:53 AM
11/11/2021 |  | Routine/Scheduled | 124-STS-2379 | Fairfax | This AOSS is not functioning as designed or in accordance with the performance/maintenance requirements. | Approved | EHD - Fairfax | SES Mid Atlantic | 1942001203 | Michael | Green |  |  | Orenco Advantex | Orenco Advantex |  |  |  | Not Applicable |  | ["Control Operation","SludgeScum Accumulation"] |  | NO | [17 empty] | System in alarm upon arrival. Tanks need pumping. Advantex service tech has been notified system needs servicing. Pump Amps 11.8/11.6 Recirculation Pump Amps 12.43 | This AOSS is not functioning as designed or in accordance with the performance/maintenance requirements. | 11/11/2021 | Jan 1 1900 12:01PM
12/30/2021 |  | Routine/Scheduled | SD-11-319 | Fauquier | This AOSS is not functioning as designed or in accordance with the performance/maintenance requirements. | Approved | EHD - Rappahannock-Rapidan | SES Mid Atlantic | 1942001203 | Michael | Green |  |  | Delta Environmental Products, DF Series |  |  |  |  | Not Applicable |  | ["Auxiliary Filter","BlowerCompressorAerator Operation"] | ["Auxiliary Filter"] | N/A | Septic | Cloudy | [15 empty] | Compressor needs replacing. Pump Amps 6.01 ETM 381 hrs Cycles 88099 Water Meter Reading 1605890 Septic Sludge 2" Scum 1" ATU Sludge 6" Scum 6" Pump Sludge 2" Scum 0 | This AOSS is not functioning as designed or in accordance with the performance/maintenance requirements. | 12/30/2021 | 09:05 AM
09/13/2021 |  | Follow-Up |  | Warren | This AOSS is functioning as designed and in accordance with the performance/maintenance requirements of 12VAC5-613 | Pending Review | EHD - Lord Fairfax | Aquarobic Services | 1934000142 | Michael | Blake |  |  | none | none | Pump | Gravity | Drip | Not Applicable |  | ["BlowerCompressorAerator Operation"] | ["BlowerCompressorAerator Operation"] | NA | Septic | Clear | [13 empty] | Will be sent separately | Inspected | New blower on order. Installed used/loaner blower to reestablish aeration. | This AOSS is functioning as designed and in accordance with the performance/maintenance requirements of 12VAC5-613 | 07/01/2022 | 10:30 AM
02/24/2021 |  | RoutineScheduled | 154-04-0628 | Louisa | This AOSS is functioning as designed and in accordance with the performance/Maintenance requirements of 12VAC5-613 | Approved | EHD - Blue Ridge | EcoSeptix Alliance | 1942001060 | Rob | Martin |  |  | Orenco Advantex | none | Pump | Gravity | Pad | Not Applicable |  | ["Attached Growth Medium" ,"Effluent Screens" ,"Recirculation Pump"] | ["Attached Growth Medium" ,"Effluent Screens" ,"Recirculation Pump"] | YES | [15 empty] | Will be sent separately | Inspected |  | This AOSS is functioning as designed and in accordance with the performance/Maintenance requirements of 12VAC5-613 | 04/09/2021 | 03:25 PM
06/29/2021 |  | RoutineScheduled |  | Loudoun | This AOSS is functioning as designed and in accordance with the performance/Maintenance requirements of 12VAC5-613 | Pending Review | EHD - Loudoun | Mckim Construction | 1942001330 | Michelle | Mckim | 1.000000 |  | none | none | Gravity | Gravity |  | Not Applicable |  |  |  | NA | [15 empty] | Will be sent separately | Inspected | An inspection of a conventional pump septic system. The septic control panel is an interior demand dose. The junction box conduit has pulled out of the box and the wires are tight. There is a cleanout. The sewer line was camera snaked and was clear. The septic tank was pumped out and the tank was inspected for any cracks or leaks none were seen. There is a concrete riser on the outlet side of tank. The pump tank has a concrete riser on the outlet side. The tank, pump, floats and force main were inspected and were in working condition. The 10 port concrete d-box was dug up it was 12" under the ground. All 8 header lines were camera snaked and were clear. The drain filed was probed and dry. Not a deficiency just a recommendation to concrete around the pipes in the d-box At time of inspection the septic system was in working condition | This AOSS is functioning as designed and in accordance with the performance/Maintenance requirements of 12VAC5-613 | 07/19/2021 | 05:59 AM
10/01/2021 |  | RoutineScheduled | 124-STS-2379 | Fairfax | This AOSS is functioning as designed and in accordance with the performance/maintenance requirements of 12VAC5-613. | Approved | EHD - Fairfax | Ashleys Septic Service | 1930332 | Shane | Majewski | 1.000000 | 1800 |  |  | Pump | Gravity | Pad | Not Applicable | 900.000000 | ["None"] | ["None"] | YES | [18 empty] | This AOSS is functioning as designed and in accordance with the performance/maintenance requirements of 12VAC5-613. | 10/28/2021 | 12:00 AM
11/02/2021 |  | RoutineScheduled | 2116-06-153 | Prince William | This AOSS is functioning as designed and in accordance with the performance/maintenance requirements of 12VAC5-613. | Approved | EHD - Prince William | Dabney & Crooks, Inc. | 1942001489 | Robert | Fessler | 2.000000 | 2,000 | Pura-Flo |  | Pump |  | Discharge | Chlorination |  | ["Attached Growth Medium","Disinfection","Dispersal System Operation","Effluent Screens","Distribution Pump Operation","Level Sensor Operation","Septic Tank Baffles","SludgeScum Accumulation"] | ["Attached Growth Medium","Disinfection","Dispersal System Operation","Effluent Screens","Distribution Pump Operation","Level Sensor Operation","Septic Tank Baffles","SludgeScum Accumulation"] | YES | Musty | Clear | 6.800000 |  |  | 1.500000 | [12 empty] | This AOSS is functioning as designed and in accordance with the performance/maintenance requirements of 12VAC5-613. | 11/05/2021 | 12:00 AM
12/22/2021 |  | Reportable Incident | 124-STS-2379 | Fairfax | This AOSS should now return to normal function after having provided the above state routine maintenance. | Approved | EHD - Fairfax | SES Mid Atlantic | 1942001203 | Michael | Green | [9 empty] | ["Dispersal System Operation"] | ["Dispersal System Operation"] | N/A | [17 empty] | Replaced EZTreat Step 30 pump. | This AOSS should now return to normal function after having provided the above state routine maintenance. | 12/22/2021 | Jan 1 1900 2:31PM
03/16/2021 |  | Routine/Scheduled | 124-STS-2379 | Fairfax | This alternative discharging system is functioning as designed and in accordance with the performance/maintenance requirements of 12VAC5-640 | Approved | EHD - Fairfax | SES Mid Atlantic | 1942001203 | Michael | Green |  |  | EcoPod | EZ Treat Sandfilter |  |  |  | UV |  | ["BlowerCompressorAerator Operation","Disinfection"] | ["BlowerCompressorAerator Operation","Disinfection"] |  | Musty | Clear | [15 empty] | Pump 1 Amps 10.21 ETM 140 hrs Cycles 7793 Pump 2 Amps 9.98 ETM 149 hrs Cycles 8273 Septic Sludge 4" Scum 9" ATU Sludge 8" Scum 0 Pump Sludge 3"/2" Scum 0/0 On 1 mins 9 secs Off 2 hrs 23 mins | This alternative discharging system is functioning as designed and in accordance with the performance/maintenance requirements of 12VAC5-640 | 03/16/2021 | Jan 1 1900 2:04PM
11/02/2021 |  | RoutineScheduled | 2059-99-153 | Prince William | This AOSS is functioning as designed and in accordance with the performance/maintenance requirements of 12VAC5-613. | Approved | EHD - Prince William | Dabney & Crooks, Inc. | 1942001489 | Robert | Fessler | 1.000000 | 1,000 | SBR |  | Pump |  | Discharge | Chlorination | 250.000000 | ["BlowerCompressorAerator Operation","Control Operation","Disinfection","Level Sensor Operation","Septic Tank Baffles","SludgeScum Accumulation"] | ["BlowerCompressorAerator Operation","Control Operation","Disinfection","Level Sensor Operation","Septic Tank Baffles","SludgeScum Accumulation"] | NA | Musty | Clear | 7.900000 |  | 50.000000 | 2.200000 | [12 empty] | This AOSS is functioning as designed and in accordance with the performance/maintenance requirements of 12VAC5-613. | 11/05/2021 | 12:00 AM
03/05/2021 |  |  | C10-180-0123 | Roanoke | This AOSS should now return to normal function after having provided the above state routine maintenance. | Approved | EHD - Alleghany-Roanoke | King's Alternative Septic | 1942001094 | David | King | 2.000000 | 1500 | Orenco AX20 RT |  | Pump | Gravity | Trenches | Not Applicable |  | ["Effluent Screens"] | ["Effluent Screens"] | YES | [17 empty] | Cleaned effluent screens, system is working correctly. | This AOSS should now return to normal function after having provided the above state routine maintenance. |  | 12:00 AM
10/20/2021 |  | Routine/Scheduled | R-10-111-0016 | Botetourt | This AOSS is functioning as designed and in accordance with the performance/maintenance requirements of 12VAC5-613. | Approved | EHD - Alleghany-Roanoke | Advanced Environmental & Septic, LLC | 1942001042 | Rodney | Rice | 1.000000 |  | Delta Environmental Products, DF Series |  | Gravity | Gravity | Trenches | Not Applicable |  | ["None"] | ["BlowerCompressorAerator Operation","SludgeScum Accumulation"] | N/A | [18 empty] | This AOSS is functioning as designed and in accordance with the performance/maintenance requirements of 12VAC5-613. | 10/20/2021 | Jan 1 1900 9:30AM
05/26/2021 | Alternative | Routine/Scheduled | 124-STS-2379 | Fairfax | This AOSS is not functioning as designed or in accordance with the performance/maintenance requirements | Approved | EHD - Fairfax | SES Mid Atlantic | 1942001203 | Michael | Green |  |  | Biomicrobics MicroFAST |  |  |  |  | UV |  | ["Auxiliary Filter","BlowerCompressorAerator Operation","Disinfection"] | ["Auxiliary Filter","BlowerCompressorAerator Operation"] | N/A | Musty | Cloudy | [5 empty] | 05/26/2021 | Pump Chamber | 117.000000 |  | 1600.000000 | [5 empty] | Needs new bulb & chord. Pump Amps 4.88 ETM 901 hrs Cycles 5996 Water Meter Reading 327300 Septic Sludge 10" Scum 6" ATU Sludge 12" Scum 0 Pump Sludge 2" Scum 0 | This AOSS is not functioning as designed or in accordance with the performance/maintenance requirements | 05/26/2021 | Dec 30 1899 1:51PM
04/06/2021 |  |  | 06-142-0215 | Hanover | This AOSS is not functioning as designed or in accordance with the performance/maintenance requirements. | Approved | EHD - Chickahominy | C&W Hanover Septic | 1942001281 | William | Shaw |  |  | EcoFlo | [6 empty] | ["Attached Growth Medium","Control Operation","Distribution Pump Operation","Effluent Screens"] | ["Attached Growth Medium","Control Operation","Distribution Pump Operation","Effluent Screens"] | [18 empty] | Installed a new on/off float. Peat moss needs to be replaced. | This AOSS is not functioning as designed or in accordance with the performance/maintenance requirements. | 05/01/2021 | 12:00 AM
03/16/2021 |  | Routine/Scheduled | 175-04-0320 | Prince William | This AOSS is functioning as designed and in accordance with the performance/maintenance requirements of 12VAC5-613 | Approved | EHD - Prince William | SES Mid Atlantic | 1942001203 | Michael | Green |  |  | Puraflo |  |  |  |  | Not Applicable |  | ["Effluent Screens"] | ["Effluent Screens"] | YES | [17 empty] | Pump 1 Amps 11.57 ETM 299.46 Cycles 29552 Pump 2 Amps 8.54 Demand Panel Septic Sludge 4" Scum 0 Pump Sludge 0 Scum 0 | This AOSS is functioning as designed and in accordance with the performance/maintenance requirements of 12VAC5-613 | 03/16/2021 | 12:15 PM
10/15/2021 |  | RoutineScheduled | 159-05-038 | Middlesex | This AOSS is functioning as designed and in accordance with the performance/maintenance requirements of 12VAC5-613. | Approved | EHD - Three Rivers | Church View Septic Service Inc. | 1942001302 | Charles | Langford | 1.000000 | 1000 | Clearstream |  | Pump | Gravity | Trenches | Not Applicable |  | ["Effluent Screens"] | ["Effluent Screens"] | [19 empty] | This AOSS is functioning as designed and in accordance with the performance/maintenance requirements of 12VAC5-613. | 11/12/2021 | 12:00 AM
10/18/2021 |  | Follow-Up | 03-197-A12 | Wise | This alternative discharging system is functioning as designed and in accordance with the performance/maintenance requirements of 12VAC5-640. |  | EHD - Lenowisco | Wise County Health Dept |  | Rodney | Neece | 1.000000 |  | ATU |  | Gravity | Gravity | Discharge | Chlorination |  |  |  |  | None | Clear | [15 empty] | Follow-up for tablets. Both chambers have tablets Chlorine and dechlorine. | This alternative discharging system is functioning as designed and in accordance with the performance/maintenance requirements of 12VAC5-640. | 10/18/2021 | 12:00 AM
07/10/2021 |  | RoutineScheduled | 2111-06-153m | Prince William | This AOSS is functioning as designed and in accordance with the performance/maintenance requirements of 12VAC5-613. | Approved | EHD - Prince William | Wastemaster Inc |  | Timothy | Jenkins | 2.000000 |  | PuraFlo | Effluent Filter | Pump | Gravity | Discharge | Chlorination |  | [] | [] | YES | Musty | Clear | 6.900000 |  |  | 2.200000 | [12 empty] | This AOSS is functioning as designed and in accordance with the performance/maintenance requirements of 12VAC5-613. | 08/27/2021 | 12:50 PM
10/16/2021 |  | Follow-Up | SWP-05-276 | Stafford | This AOSS is functioning as designed and in accordance with the performance/maintanence requirements of 12VAC5-613 | Approved | EHD - Rappahannock | Dominion Septic, Inc | 1942001068 | David | Stewart | 1.000000 |  | Ecoflo | none | Pump | Gravity | Trenches | Not Applicable |  |  |  | NA | None | Clear | [13 empty] | Will be sent separately | Inspected | Replaced broken effluent filter. | This AOSS is functioning as designed and in accordance with the performance/maintanence requirements of 12VAC5-613 | 11/01/2021 | 06:07 AM
03/08/2021 |  | RoutineScheduled |  | Loudoun | This alternative discharging system is functioning as designed and in accordance with the performance/maintenance requirements of 12VAC5-640 | Pending Review | EHD - Loudoun | Mckim Construction | 1942001330 | Michelle | Mckim | 1.000000 |  | Puraflo | none | Gravity | Gravity | Pad | Not Applicable |  |  |  | NA | [15 empty] | Will be sent separately | Inspected |  | This alternative discharging system is functioning as designed and in accordance with the performance/maintenance requirements of 12VAC5-640 | 04/14/2021 | 04:27 PM
11/22/2021 |  | Reportable Incident | 150-17-0021 | King William | This AOSS should now return to normal function after having provided the above state routine maintenance. | Approved | EHD - Three Rivers | Farmer's Septic Service, Inc. | 1942001191 | Allen | Farmer | 1.000000 | [8 empty] | ["BlowerCompressorAerator Operation","Control Operation","Distribution Pump Operation","Effluent Screens","Level Sensor Operation","SludgeScum Accumulation"] | ["BlowerCompressorAerator Operation","Control Operation","Distribution Pump Operation","Effluent Screens","Level Sensor Operation","SludgeScum Accumulation"] | [18 empty] | Owner called due to toilet gurgling closest to septic. Serviced system. Checked the pump, panel, & floats (ok). Cleaned the filter and the diffuser in the Clearstream. Changed the filter in the aerator. The inlet tee was stopped up in the septic tank - unstopped up. The septic tank needs pumping - owner is going to get a company to come out and pump it. The timer is set to 1.5 minutes every 3 hours. | This AOSS should now return to normal function after having provided the above state routine maintenance. | 11/22/2021 | 01:00 PM
08/06/2021 |  | Reportable Incident |  | Warren | This AOSS is functioning as designed and in accordance with the performance/maintanence requirements of 12VAC5-613 | Pending Review | EHD - Lord Fairfax | Dominion Septic, Inc | 1942001125 | Tom | Jackson | 1.000000 |  | none | none | Pump | Gravity | Trenches | Not Applicable |  | ["Distribution Pump Operation" ,"Control Operation"] | ["Distribution Pump Operation" ,"Control Operation"] | NA | None | Cloudy | [13 empty] | Will be sent separately | Inspected | 8/3/21 High level alarm, pump pulling high amps and not running. Removed pump and verified bad capacitor. Owner to locate new one. 8/6/21 Installed new capacitor and reinstalled pump. Pump working, running at 13.23 amps. Flushed laterals. System would benefit from pre-treatment and time-dosing. | This AOSS is functioning as designed and in accordance with the performance/maintanence requirements of 12VAC5-613 | 08/18/2021 | 12:20 PM
02/09/2021 |  | Routine/Scheduled | 036-STS-31959 | Charles City | This AOSS is functioning as designed and in accordance with the performance/maintenance requirements of 12VAC5-613 | Approved | EHD - Chickahominy | Madison Environmental LLC | 1942001333 | Larry | Madison, Jr. | 1.000000 |  | Clearstream ATU |  | Pump |  |  |  |  | ["Control Operation","Septic Tank Baffles"] | ["Control Operation","Distribution Pump Operation","Septic Tank Baffles"] | N/A | [18 empty] | This AOSS is functioning as designed and in accordance with the performance/maintenance requirements of 12VAC5-613 | 02/09/2021 | Jan 1 1900 9:30AM
06/02/2021 |  | RoutineScheduled |  | Loudoun | This alternative discharging system is functioning as designed and in accordance with the performance/maintenance requirements of 12VAC5-640 | Approved | EHD - Loudoun | Mckim Construction | 1942001330 | Michelle | Mckim | 1.000000 |  | Orenco Advantex | none | Pump | Gravity | Drip | Not Applicable |  |  |  | NA | [15 empty] | Will be sent separately | Inspected |  | This alternative discharging system is functioning as designed and in accordance with the performance/maintenance requirements of 12VAC5-640 | 06/22/2021 | 08:34 AM
10/07/2021 |  | RoutineScheduled | 18-142-0302 | Hanover | This AOSS is functioning as designed and in accordance with the performance/maintenance requirements of 12VAC5-613. | Approved | EHD - Chickahominy | Hutchens Septic Services LLC | 1942001509 | Robert | Hutchens, Jr. | 2.000000 |  | EZ Treat |  | Pump | Pressure | Drip |  |  | ["Attached Growth Medium","Auxiliary Filter","Control Operation","Dispersal System Operation","Distribution Pump Operation","Effluent Screens","Level Sensor Operation","SludgeScum Accumulation"] | ["Attached Growth Medium","Auxiliary Filter","Control Operation","Dispersal System Operation","Distribution Pump Operation","Effluent Screens","Level Sensor Operation","SludgeScum Accumulation"] | YES | None | Clear | [16 empty] | This AOSS is functioning as designed and in accordance with the performance/maintenance requirements of 12VAC5-613. |  | 12:00 AM
08/09/2021 |  | Routine/Scheduled |  | Chesapeake | This alternative discharging system is functioning as designed and in accordance with the performance/maintenance requirements of 12VAC5-640 | Pending Review | EHD - Chesapeake | Miller’s Septic Service | 1942001468 | Kevin | Blasing | 1.000000 | 2000 | Orenco Advantex |  | Pump | Gravity | Discharge | UV | 1000.000000 |  | ["Attached Growth Medium","Control Operation","Disinfection","Dispersal System Operation","Distribution Pump Operation","Effluent Screens","Level Sensor Operation","Recirculation Pump","Septic Tank Baffles","SludgeScum Accumulation"] | YES | Musty | Clear | [5 empty] | 08/09/2021 | Sample Chamber | [8 empty] | Routine Service. Primary Septic Tank - normal level - effluent screen serviced. Processing Tank - normal level - RSV, recirc pumps (2), Effluent screen serviced. Treatment Modules (3) - media drapes and spray grids serviced. U.V. disinfection - bulbs serviced. Pump Tank - float sensors, pumps, controls operating. Discharge point clear of debris. | This alternative discharging system is functioning as designed and in accordance with the performance/maintenance requirements of 12VAC5-640 | 08/10/2021 | Jan 1 1900 7:30AM
10/22/2021 |  | RoutineScheduled | 109-08-0152 | Bedford | This AOSS is functioning as designed and in accordance with the performance/maintenance requirements of 12VAC5-613. | Approved | EHD - Central | Virginia Septic Service | 1942001512 | iain | Waugh | 1.000000 | 1500 | Advantex AX20 |  | Pump | Gravity | Trenches | Not Applicable |  | ["Effluent Screens"] | ["Effluent Screens"] | YES | [16 empty] | Inspected | Full System pumping- Arrived before FOUTZ septic to remove pump vault to allow access for the pumper to pump the system. sprayed off media, Reassembled after pumping and informed owner about refilling system using City water supply. Owner confirmed system was at operational level. | This AOSS is functioning as designed and in accordance with the performance/maintenance requirements of 12VAC5-613. | 10/23/2021 | 09:30 AM
01/02/2021 |  | RoutineScheduled | 2129-10-153 | Prince William | This AOSS is functioning as designed and in accordance with the performance/maintenance requirements of 12VAC5-613. | Approved | EHD - Prince William | Wastemaster Inc |  | Timothy | Jenkins | 2.000000 |  | ATU |  | Pump | Gravity | Discharge | UV |  | [] | [] |  | Musty | Clear | 7.600000 | [15 empty] | This AOSS is functioning as designed and in accordance with the performance/maintenance requirements of 12VAC5-613. | 01/22/2021 | 12:55 PM
06/08/2021 |  | RoutineScheduled | 107-07-0038 | Augusta | This AOSS is functioning as designed and in accordance with the performance/maintenance requirements of 12VAC5-613 | Approved | EHD - Central Shenandoah | Onsite Wastewater Services - May Supply | 1942001627 | Drew | Shull | 1.000000 |  | Biomicrobics MicroFAST | none | Pump | Pressure | Drip | Not Applicable |  |  |  | NA | None | Clear | [13 empty] | Will be sent separately | Inspected | INSPECTION COMPLETED ON 06-15-2021 BY DKS & MJS. | This AOSS is functioning as designed and in accordance with the performance/maintenance requirements of 12VAC5-613 | 06/09/2022 | 04:10 PM
09/30/2021 |  | RoutineScheduled | 175-16-0261 | Prince William | This AOSS is functioning as designed and in accordance with the performance/maintanence requirements of 12VAC5-613 | Approved | EHD - Prince William | Dominion Septic, Inc | 1942001125 | Tom | Jackson | 1.000000 |  | Biomicrobics MicroFAST | none | Pump | Gravity | Drip | UV |  | ["Control Operation" ,"Level Sensor Operation" ,"Attached Growth Medium"] | ["Level Sensor Operation" ,"Control Operation" ,"Attached Growth Medium"] | NA | None | Cloudy | [13 empty] | Will be sent separately | Inspected | Microfast media was clogged. Chemically cleaned, then tank pumped out by Septic Clean. Jet uv lamp and insert (glass sleeve) replaced. Thoroughly flushed uv housing and drain pipe into pump tank. Biomicrobics panel does not work as alarm panel for the Jet uv brand. ARV lids were covered by sod. Eventually located all 4 lids. Minor damage to lids, not enough to warrant replacement. | This AOSS is functioning as designed and in accordance with the performance/maintanence requirements of 12VAC5-613 | 10/04/2021 | 05:48 AM
05/26/2021 | Alternative | Routine/Scheduled | 124-STS-2379 | Fairfax | This AOSS is functioning as designed and in accordance with the performance/maintenance requirements of 12VAC5-613 | Approved | EHD - Fairfax | SES Mid Atlantic | 1942001203 | Michael | Green | [9 empty] | ["None"] | ["None"] | N/A | [7 empty] | 05/26/2021 | Pump Chamber | 39.000000 | [8 empty] | This AOSS is functioning as designed and in accordance with the performance/maintenance requirements of 12VAC5-613 | 05/26/2021 | Dec 30 1899 3:18PM
04/08/2021 |  | RoutineScheduled | 179-13-0270-SWP | Stafford | This AOSS is functioning as designed and in accordance with the performance/maintenance requirements of 12VAC5-613. | Approved | EHD - Rappahannock | Wastemaster Inc |  | Timothy | Jenkins | 2.000000 |  | ATU | Polishing Sand Filter | Pump | Gravity | Discharge | Chlorination |  | [] | [] |  | Musty | Clear | 7.900000 |  | 20.000000 | 2.200000 | [11 empty] | Sand Filter contains standing water. | This AOSS is functioning as designed and in accordance with the performance/maintenance requirements of 12VAC5-613. | 04/22/2021 | 11:55 AM
03/09/2021 |  | RoutineScheduled | 124-STS-2379 | Fairfax | This AOSS is functioning as designed and in accordance with the performance/maintenance requirements of 12VAC5-613. | Approved | EHD - Fairfax | Great Falls Septic Service, Inc. | 2705051738 | Joshua | Hott | 1.000000 | 1500 | Septic | Puraflo | Pump | Gravity | Trenches | Not Applicable |  | [] | [] | NA | [18 empty] | This AOSS is functioning as designed and in accordance with the performance/maintenance requirements of 12VAC5-613. |  | 12:00 AM
05/13/2021 |  | RoutineScheduled |  | Loudoun | This alternative discharging system is functioning as designed and in accordance with the performance/maintenance requirements of 12VAC5-640 | Pending Review | EHD - Loudoun | Catoctin Environmental | 1942001137 | Cameron | Creighton |  |  | Norweco Singulair ATU | none | Pump | Gravity | Trenches | Not Applicable |  |  |  | NA | [15 empty] | Will be sent separately | Inspected |  | This alternative discharging system is functioning as designed and in accordance with the performance/maintenance requirements of 12VAC5-640 | 05/27/2021 | 01:26 PM
06/16/2021 |  | RoutineScheduled |  | Loudoun | This AOSS is functioning as designed and in accordance with the performance/maintanence requirements of 12VAC5-613 | Approved | EHD - Loudoun | Great Falls Septic Service, Inc | 1942001301 | Josh | Hott | 1.000000 |  | none | none | Gravity | Gravity | Trenches | Not Applicable |  |  |  | NA | [15 empty] | Will be sent separately | Inspected |  | This AOSS is functioning as designed and in accordance with the performance/maintanence requirements of 12VAC5-613 | 07/19/2021 | 12:41 PM
04/30/2021 |  | RoutineScheduled | 107-15-0026 | Augusta | This AOSS is functioning as designed and in accordance with the performance/maintenance requirements of 12VAC5-613. | Approved | EHD - Central Shenandoah | Onsite Wastewater Services - May Supply | 1942001627 | Drew | Shull | 1.000000 |  | Biomicrobics MicroFAST | none | Gravity | Gravity | Trenches | Not Applicable |  |  |  | NA | Musty | Clear | [13 empty] | Will be sent separately | Inspected | System found to be maintained and operating per requirements. wmd | This AOSS is functioning as designed and in accordance with the performance/maintenance requirements of 12VAC5-613. | 10/12/2021 | 10:12 AM
02/03/2021 |  | Routine/Scheduled |  | Suffolk | This AOSS is functioning as designed and in accordance with the performance/maintenance requirements of 12VAC5-613 | Pending Payment | EHD - Western Tidewater | R & K Septic, Inc. | 1942001066 | Mary | VanHolten |  |  | Orenco Advantex |  | Pump |  | Drip | Not Applicable |  | ["Attached Growth Medium","Control Operation","Dispersal System Operation","Distribution Pump Operation","Level Sensor Operation","Recirculation Pump","Sludge/Scum Accumulation"] | ["Attached Growth Medium","Control Operation","Dispersal System Operation","Distribution Pump Operation","Level Sensor Operation","Recirculation Pump","Sludge/Scum Accumulation"] | N/A | None | Clear | 7.000000 | 4.000000 | [14 empty] | This AOSS is functioning as designed and in accordance with the performance/maintenance requirements of 12VAC5-613 | 02/03/2021 | Jan 1 1900 9:00AM
07/28/2021 |  | Routine/Scheduled |  | Warren | This AOSS is functioning as designed and in accordance with the performance/maintenance requirements of 12VAC5-613. | Pending Review | EHD - Lord Fairfax | POWELLS PLUMBING, INC. | 1942001036 | Kurt | Holthaus | 1.000000 | 1000 | Puraflo |  | Pump | Gravity | Trenches |  | 450.000000 | ["Effluent Screens"] | ["Effluent Screens"] | YES | [18 empty] | This AOSS is functioning as designed and in accordance with the performance/maintenance requirements of 12VAC5-613. | 07/30/2021 | 11:50 AM
08/10/2021 |  | RoutineScheduled | 171-08-0279 | Pittsylvania | This AOSS is functioning as designed and in accordance with the performance/maintenance requirements of 12VAC5-613. | Approved | EHD - Pittsylvania-Danville | Virginia Septic Service | 1942001512 | iain | Waugh | 1.000000 | 1500 | Advantex AX20 |  | Gravity | Gravity | Trenches | Not Applicable |  | [] | [] | NA | [16 empty] | Inspected | Scum level-minimal- 16-18" sludge in Septic zone of tank - Recirculation zone 16-18" sludge - Cleaned Biofilter, Brushed and flushed manifold, cleaned RSV, sprayed off media, this year we did an extra deep cleaning on the media sheets. Tested float switches, Middle float indicates possible future replacement needed. Recirc pump pulled 11.5 to 12 amps- pump screen clogged with seeds cleaned it and spray pattern improved. owner reported new kitchen disposal installed- flushed system well. Sprayed a bee nest next to the tanks.. Ran in test mode, Alarm functional. System may need pumping next year but is ok for this year and has clear effluent. | This AOSS is functioning as designed and in accordance with the performance/maintenance requirements of 12VAC5-613. | 08/29/2021 | 09:30 AM
11/13/2021 |  | RoutineScheduled |  | Frederick | This AOSS is functioning as designed and in accordance with the performance/maintenance requirements of 12VAC5-613. | Pending Review | EHD - Lord Fairfax | Combs Wastewater Management LLC | 1942001353 | Amy | Combs | 2.000000 |  | Puraflo Trench |  | Pump | Pressure | Trenches | Not Applicable | 450.000000 | ["None"] | ["Attached Growth Medium","Control Operation","Dispersal System Operation","Distribution Pump Operation","Effluent Screens","Level Sensor Operation","SludgeScum Accumulation"] | YES | [18 empty] | This AOSS is functioning as designed and in accordance with the performance/maintenance requirements of 12VAC5-613. | 11/18/2021 | 12:00 AM
02/22/2021 |  | Routine/Scheduled | 124-STS-2379 | Fairfax | This AOSS is not functioning as designed or in accordance with the performance/maintenance requirements | Approved | EHD - Fairfax | SES Mid Atlantic | 1942001203 | Michael | Green |  |  | Biomicrobics MicroFAST |  |  |  |  | UV |  | ["Auxiliary Filter","Blower/Compressor/Aerator Operation","Disinfection","Sludge/Scum Accumulation"] | ["Auxiliary Filter","Blower/Compressor/Aerator Operation"] | N/A | Musty | Clear | [5 empty] | 02/22/2021 | Pump Chamber | 39.000000 |  | 1600.000000 | [5 empty] | MicroFast needs pumping. Needs Jet UV Bulb, chord & ballast. PumpAmps8.96 ETM 1061 hrs 25 mins Cycles 5778 Water Meter Reading 763200 Septic Sludge 6" Scum 8"+ ATU Sludge 22" Scum 0 Pump Sludge 3" Scum 0 On 11 mins Off 2 hrs | This AOSS is not functioning as designed or in accordance with the performance/maintenance requirements | 02/22/2021 | Jan 1 1900 11:03AM
06/01/2021 |  | RoutineScheduled | 179-STS-86831 | Stafford | This AOSS is functioning as designed and in accordance with the performance/maintenance requirements of 12VAC5-613. | Approved | EHD - Rappahannock | DRAINFIELD SOLUTIONS |  | MICHELE | WARE | [9 empty] | [] | [] | [19 empty] | This AOSS is functioning as designed and in accordance with the performance/maintenance requirements of 12VAC5-613. | 06/01/2021 | 12:00 AM
03/12/2021 |  | RoutineScheduled | 12-120-0189AR | Chesterfield | This AOSS is functioning as designed and in accordance with the performance/maintenance requirements of 12VAC5-613. | Approved | EHD - Chesterfield | Carrington Pump & Irrigation | 1942001121 | John | Carrington | 2.000000 |  | Norweco Green |  | Pump | Pressure | Trenches | Not Applicable |  | ["BlowerCompressorAerator Operation","Control Operation","Dispersal System Operation","Distribution Pump Operation","Effluent Screens","Level Sensor Operation"] | ["Level Sensor Operation","Distribution Pump Operation","Effluent Screens","Dispersal System Operation","Control Operation","BlowerCompressorAerator Operation"] | YES | [18 empty] | This AOSS is functioning as designed and in accordance with the performance/maintenance requirements of 12VAC5-613. | 06/10/2021 | 12:00 AM
08/04/2021 |  | Reportable Incident | SD-13-153 | Fauquier | This AOSS is functioning as designed and in accordance with the performance/maintanence requirements of 12VAC5-613 | Approved | EHD - Rappahannock-Rapidan | Dominion Septic, Inc | 1942001125 | Tom | Jackson | 1.000000 |  | Puraflo | none | Pump | Gravity | Trenches | Not Applicable |  | ["Distribution Pump Operation" ,"Level Sensor Operation"] | ["Distribution Pump Operation" ,"Level Sensor Operation"] | NA | None | Clear | [13 empty] | Will be sent separately | Inspected | High level alarm. Pump pulling 45 amps, tripped breaker in main panel. Replaced pump (same model), brass check valve, and the high level alarm float. New pump running at 11.34 amps. | This AOSS is functioning as designed and in accordance with the performance/maintanence requirements of 12VAC5-613 | 08/05/2021 | 04:27 AM
08/23/2021 |  | RoutineScheduled |  | Shenandoah | This AOSS is functioning as designed and in accordance with the performance/maintenance requirements of 12VAC5-613 | Pending Review | EHD - Lord Fairfax | Onsite Wastewater Services - May Supply | 1942001627 | Drew | Shull | 1.000000 |  | Biomicrobics MicroFAST | none | Pump | Gravity | Drip | Not Applicable |  |  |  | NA | [15 empty] | Will be sent separately | Inspected |  | This AOSS is functioning as designed and in accordance with the performance/maintenance requirements of 12VAC5-613 | 04/01/2022 | 01:40 PM
06/24/2021 |  | RoutineScheduled | 061-STS-21303 | Fauquier | This AOSS is functioning as designed and in accordance with the performance/maintenance requirements of 12VAC5-613. | Approved | EHD - Rappahannock-Rapidan | Cloverleaf Environmental Consulting, Inc | 1942001135 | Robert | Charnley |  |  | Septic Tank | EZ-Treat | Pump | Gravity | Trenches | Not Applicable |  | ["Attached Growth Medium","Control Operation"] | ["Attached Growth Medium","Control Operation"] | NO | [18 empty] | This AOSS is functioning as designed and in accordance with the performance/maintenance requirements of 12VAC5-613. |  | 12:00 AM
06/16/2021 | Alternative | RoutineScheduled | 115-05-0351 | Campbell | This AOSS is functioning as designed and in accordance with the performance/maintenance requirements of 12VAC5-613. | Approved | EHD - Central | Virginia Septic Service | 1942001512 | iain | Waugh | 1.000000 | 1500 | Septic Tank | Ecoflo | Pump | Gravity | Trenches | Not Applicable |  | ["Attached Growth Medium","Effluent Screens"] | ["Attached Growth Medium","Effluent Screens"] | YES | Musty | [15 empty] | Inspected | Sludge level-under1" Scum & 6-10" Sludge in Septic tank. Water level 1 ft low in tank. Pump Chamber 4-6" sludge. Effluent screen was clean and dry above water level. Alarm functional and pump is operational, Peat in good shape for its age, it was dry to damp, No ponding, no roots, Turned and broke up clumps. internal leaking quick slip lock union in pump tank due to age, best to repair when and if the pumps fails. | This AOSS is functioning as designed and in accordance with the performance/maintenance requirements of 12VAC5-613. | 06/29/2021 | 09:30 AM
04/07/2021 |  | Initial Visit |  | King William | This AOSS should now return to normal function after having provided the above state routine maintenance | Pending Review | EHD - Three Rivers | Miller’s Septic Service | 1942001063 | K.R. Trapper | Davis | 1.000000 | 1000 | None | None | Pump | Gravity | Trenches | Not Applicable | 450.000000 |  | ["Control Operation","Dispersal System Operation","Distribution Pump Operation","Effluent Screens","Level Sensor Operation","Septic Tank Baffles","SludgeScum Accumulation"] | YES | [16 empty] | Inspected | COSS - Initial Visit - Real Estate Inspection - Chesapeake Bay Pumpout. Primary septic tank - no riser access on outlet side of tank - effluent screen present and serviced. Pump Tank - normal level - pump, float sensors, controls operating. Distribution Box - concrete - intact - all laterals accepting effluent. | This AOSS should now return to normal function after having provided the above state routine maintenance | 04/08/2021 | 07:30 AM
03/02/2021 |  | RoutineScheduled | 179-16-0229-SP | Stafford | This AOSS is functioning as designed and in accordance with the performance/Maintenance requirements of 12VAC5-613 | Approved | EHD - Rappahannock | EcoSeptix Alliance | 1942001060 | Rob | Martin | 1.000000 |  | Orenco Advantex | none | Pump | Gravity | Trenches | Not Applicable |  | ["Attached Growth Medium" ,"Effluent Screens" ,"Recirculation Pump"] | ["Effluent Screens" ,"Recirculation Pump" ,"Attached Growth Medium"] | YES | [15 empty] | Will be sent separately | Inspected | A replacement recirculation pump filter screen has been ordered from the manufacturer | This AOSS is functioning as designed and in accordance with the performance/Maintenance requirements of 12VAC5-613 | 04/09/2021 | 03:25 PM
04/14/2021 |  | RoutineScheduled |  | Shenandoah | This AOSS is functioning as designed and in accordance with the performance/maintanence requirements of 12VAC5-613 | Pending Review | EHD - Lord Fairfax | Onsite Wastewater Services - May Supply | 1942001627 | Drew | Shull | 1.000000 |  | none | none | Gravity | Gravity | Trenches | Not Applicable |  |  |  | NA | Musty | Clear | [13 empty] | Will be sent separately | Inspected | System found to be maintained and operating per requirements. wmd | This AOSS is functioning as designed and in accordance with the performance/maintanence requirements of 12VAC5-613 | 10/12/2021 | 10:12 AM
08/30/2021 |  | Follow-Up | 124-STS-2379 | Fairfax | This alternative discharging system is functioning as designed and in accordance with the performance/maintenance requirements of 12VAC5-640. | Approved | EHD - Fairfax | Ashleys Septic Service | 1930332 | Shane | Majewski | 1.000000 | 750 |  |  | Pump | Gravity | Drip | UV | 450.000000 | ["Other"] | ["Other"] | NA | [7 empty] | 08/30/2021 | Sample Tap |  |  | 1.000000 |  |  |  | Will be sent separately |  | would not let me download file | This alternative discharging system is functioning as designed and in accordance with the performance/maintenance requirements of 12VAC5-640. | 09/17/2021 | 12:00 AM
07/27/2021 |  | Routine/Scheduled | 228-15-0027 A | Virginia Beach | This AOSS is functioning as designed and in accordance with the performance/maintenance requirements of 12VAC5-613 | Approved | EHD - Virginia Beach | R & K Septic, Inc. | 1942001066 | Mary | VanHolten |  |  | Clearstream ATU |  | Pump |  | Drip | UV |  | ["BlowerCompressorAerator Operation","Control Operation","Disinfection","Dispersal System Operation","Distribution Pump Operation","Level Sensor Operation","SludgeScum Accumulation"] | ["BlowerCompressorAerator Operation","Control Operation","Disinfection","Dispersal System Operation","Distribution Pump Operation","Level Sensor Operation","SludgeScum Accumulation"] | N/A | None | Clear | 7.000000 | 5.000000 | [13 empty] | Replaced UV bulb | This AOSS is functioning as designed and in accordance with the performance/maintenance requirements of 12VAC5-613 | 07/27/2021 | Jan 1 1900 9:35AM
12/29/2021 |  |  | 10-125-170 | Dickenson | This alternative discharging system is functioning as designed and in accordance with the performance/maintenance requirements of 12VAC5-640. | Approved | EHD - Cumberland Plateau | S.E.P.T.I.C., Inc. | 1942001097 | Denny | Deel | [9 empty] | [] | [] | [8 empty] | 12/29/2021 |  | 9.310000 |  |  | 2.100000 |  |  | Will be sent separately |  | BOD: 9.31 TSS: 2.10 | This alternative discharging system is functioning as designed and in accordance with the performance/maintenance requirements of 12VAC5-640. | 12/29/2021 | 12:00 AM
06/22/2021 |  | Follow-Up | 175-14-0302 | Prince William | This AOSS should now return to normal function after having provided the above state routine maintenance. | Approved | EHD - Prince William | Triple R Construction Co., Inc. | 1942001108 | Charles | Seamon | [9 empty] | ["Dispersal System Operation"] | ["Dispersal System Operation"] | [18 empty] | Service: Replaced K-Rain 4000 Zoner | This AOSS should now return to normal function after having provided the above state routine maintenance. |  | 12:00 AM
04/21/2021 |  | RoutineScheduled | 06-184-5005 | Scott | This AOSS is functioning as designed and in accordance with the performance/maintenance requirements of 12VAC5-613. | Approved | EHD - Lenowisco | S.E.P.T.I.C., Inc. | 1942001097 | Denny | Deel |  |  | Norweco |  | Gravity | Gravity | Discharge | Chlorination | 200.000000 | ["BlowerCompressorAerator Operation","Disinfection","Dispersal System Operation","Control Operation"] | ["BlowerCompressorAerator Operation","Disinfection","Dispersal System Operation","Control Operation"] | YES | Musty | Clear | [15 empty] | Discharge sign | This AOSS is functioning as designed and in accordance with the performance/maintenance requirements of 12VAC5-613. | 04/21/2021 | 12:00 AM
04/28/2021 |  | RoutineScheduled |  | Loudoun | This alternative discharging system is functioning as designed and in accordance with the performance/maintenance requirements of 12VAC5-640 | Pending Review | EHD - Loudoun | Catoctin Environmental | 1942001137 | Cameron | Creighton | 1.000000 |  | Puraflo | none | Pump | Gravity | Trenches | Not Applicable |  |  |  | NA | [15 empty] | Will be sent separately | Inspected |  | This alternative discharging system is functioning as designed and in accordance with the performance/maintenance requirements of 12VAC5-640 | 05/27/2021 | 01:26 PM
08/27/2021 | Alternative | RoutineScheduled | SD-13-059 | Fauquier | This AOSS is functioning as designed and in accordance with the performance/maintenance requirements of 12VAC5-613 | Approved | EHD - Rappahannock-Rapidan | Virginia Septic | 1942001004 | Mark | Smith | 1.000000 |  | Biomicrobics MicroFAST | none | Gravity | Gravity | Trenches | Not Applicable |  |  | ["BlowerCompressorAerator Operation"] | NO | [15 empty] | Will be sent separately | Inspected |  | This AOSS is functioning as designed and in accordance with the performance/maintenance requirements of 12VAC5-613 | 05/09/2022 | 05:41 AM
10/26/2021 |  | RoutineScheduled |  | Warren | This AOSS is functioning as designed and in accordance with the performance/maintenance requirements of 12VAC5-613. | Pending Review | EHD - Lord Fairfax | Combs Wastewater Management LLC | 1942001353 | Amy | Combs | [8 empty] | 450.000000 | ["None"] | ["Auxiliary Filter","BlowerCompressorAerator Operation","Control Operation","Dispersal System Operation","Distribution Pump Operation","Effluent Screens","Level Sensor Operation","SludgeScum Accumulation","Septic Tank Baffles"] | YES | [18 empty] | This AOSS is functioning as designed and in accordance with the performance/maintenance requirements of 12VAC5-613. | 11/02/2021 | 12:00 AM
07/26/2021 |  | RoutineScheduled | 069050406 | Frederick | This AOSS is functioning as designed and in accordance with the performance/maintenance requirements of 12VAC5-613. | Approved | EHD - Lord Fairfax | Larry Royston Septic Service, LLC | 2705110225 | Larry | Royston | [9 empty] | ["None"] | ["None"] | YES | None | Clear | [14 empty] | Inspected |  | This AOSS is functioning as designed and in accordance with the performance/maintenance requirements of 12VAC5-613. | 08/06/2021 | 01:15 PM
06/25/2021 |  | Routine/Scheduled | 234-17-131 | Chesapeake | This AOSS is functioning as designed and in accordance with the performance/maintenance requirements of 12VAC5-613 | Approved | EHD - Chesapeake | R & K Septic, Inc. | 1942001066 | Mary | VanHolten |  |  | Clearstream ATU |  | Pump |  | Drip | UV |  | ["BlowerCompressorAerator Operation","Control Operation","Disinfection","Dispersal System Operation","Distribution Pump Operation","Level Sensor Operation","SludgeScum Accumulation"] | ["BlowerCompressorAerator Operation","Control Operation","Disinfection","Dispersal System Operation","Distribution Pump Operation","Level Sensor Operation","SludgeScum Accumulation"] | N/A | None | Clear | 7.000000 | 5.000000 | [14 empty] | This AOSS is functioning as designed and in accordance with the performance/maintenance requirements of 12VAC5-613 | 06/25/2021 | Jan 1 1900 1:05PM
05/29/2021 |  | RoutineScheduled | 87-183-170 | Russell | This AOSS is functioning as designed and in accordance with the performance/maintenance requirements of 12VAC5-613. | Approved | EHD - Cumberland Plateau | S.E.P.T.I.C., Inc. | 1942001097 | Denny | Deel |  |  | Norweco |  | Gravity | Gravity | Discharge | Chlorination | 200.000000 | ["BlowerCompressorAerator Operation","Disinfection","Dispersal System Operation","Control Operation"] | ["BlowerCompressorAerator Operation","Disinfection","Dispersal System Operation","Control Operation"] | YES | Musty | Clear | [16 empty] | This AOSS is functioning as designed and in accordance with the performance/maintenance requirements of 12VAC5-613. | 05/29/2021 | 12:00 AM
08/25/2021 |  | RoutineScheduled |  | Loudoun | This AOSS is functioning as designed and in accordance with the performance/maintanence requirements of 12VAC5-613 | Pending Review | EHD - Loudoun | Catoctin Environmental | 1942001137 | Cameron | Creighton |  |  | Norweco Singulair ATU | none | Pump | Gravity | Trenches | Not Applicable |  |  |  | NA | [15 empty] | Will be sent separately | Inspected |  | This AOSS is functioning as designed and in accordance with the performance/maintanence requirements of 12VAC5-613 | 11/09/2021 | 04:10 PM
04/17/2021 |  | RoutineScheduled | SD-86-373 | Culpeper | This AOSS is functioning as designed and in accordance with the performance/maintenance requirements of 12VAC5-613. | Approved | EHD - Rappahannock-Rapidan | Wastemaster Inc |  | Timothy | Jenkins |  |  | ATU | Polishing Sand Filter |  | Gravity | Discharge | Chlorination |  | [] | [] |  | Musty | Clear | 6.800000 | 5.000000 |  | 2.200000 |  |  |  | 1.800000 |  |  | 1.300000 |  |  | Will be sent separately |  |  | This AOSS is functioning as designed and in accordance with the performance/maintenance requirements of 12VAC5-613. | 04/29/2021 | 10:35 AM
11/03/2021 |  | Routine/Scheduled | 234-17-371 | Chesapeake | This AOSS is functioning as designed and in accordance with the performance/maintenance requirements of 12VAC5-613. | Approved | EHD - Chesapeake | R & K Septic, Inc. | 1942001066 | Mary | VanHolten |  |  | Clearstream ATU |  | Pump |  | Pad | Not Applicable |  | ["BlowerCompressorAerator Operation","Control Operation","Dispersal System Operation","Distribution Pump Operation","Level Sensor Operation","SludgeScum Accumulation"] | ["BlowerCompressorAerator Operation","Control Operation","Dispersal System Operation","Distribution Pump Operation","Level Sensor Operation","SludgeScum Accumulation"] | N/A | None | Clear | 8.000000 | 4.000000 | [14 empty] | This AOSS is functioning as designed and in accordance with the performance/maintenance requirements of 12VAC5-613. | 11/03/2021 | Jan 1 1900 2:00PM
12/13/2021 | Alternative | Routine/Scheduled | 073-STS-102544 | Gloucester | This AOSS should now return to normal function after having provided the above state routine maintenance. | Approved | EHD - Three Rivers | Miller's Septic Service | 1942001468 | Kevin | Blasing | 1.000000 | 1000 | None | None | Pump | Gravity | Trenches | Not Applicable | 450.000000 | ["Dispersal System Operation"] | ["Control Operation","Dispersal System Operation","Distribution Pump Operation","Level Sensor Operation","Septic Tank Baffles","SludgeScum Accumulation"] | N/A | [17 empty] | COSS - Routine inspection. Wet area around distribution box - DBox in high level following pump dosing - absorption laterals are accepting effluent. Demand dosed system - recommend upgrading controls to timer enabled and monitoring system. | This AOSS should now return to normal function after having provided the above state routine maintenance. | 12/14/2021 | 08:00 AM
08/05/2021 |  | RoutineScheduled | {FIPSCode}-STS-1948 | Dickenson | This alternative discharging system is functioning as designed and in accordance with the performance/maintenance requirements of 12VAC5-640. | Approved | EHD - Cumberland Plateau | S.E.P.T.I.C., Inc. | 1942001097 | Denny | Deel |  |  | Norweco |  | Gravity | Gravity | Discharge | Chlorination | 200.000000 | ["BlowerCompressorAerator Operation","Disinfection","Dispersal System Operation","Control Operation"] | ["BlowerCompressorAerator Operation","Disinfection","Control Operation","Dispersal System Operation"] | YES | Musty | Clear | [15 empty] | 7 Dechlorine | This alternative discharging system is functioning as designed and in accordance with the performance/maintenance requirements of 12VAC5-640. | 08/05/2021 | 12:00 AM
12/31/2021 |  | RoutineScheduled | 08-195-065-DIS | Washington | This alternative discharging system is functioning as designed and in accordance with the performance/maintenance requirements of 12VAC5-640. | Approved | EHD - Mount Rogers | S.E.P.T.I.C., Inc. | 1942001097 | Denny | Deel |  |  | Norweco |  | Gravity | Gravity | Discharge | Chlorination | 200.000000 | ["BlowerCompressorAerator Operation","Disinfection","Control Operation","Effluent Screens"] | ["Disinfection","BlowerCompressorAerator Operation","Control Operation","Effluent Screens"] | YES | Musty | Clear | [15 empty] | 5 Chlorine 7 Dechlorine | This alternative discharging system is functioning as designed and in accordance with the performance/maintenance requirements of 12VAC5-640. | 12/31/2021 | 12:00 AM
03/26/2021 |  | RoutineScheduled | 124-STS-2379 | Fairfax | This AOSS should now return to normal function after having provided the above state routine maintenance. | Approved | EHD - Fairfax | Triple R Construction Co., Inc. | 1942001108 | Charles | Seamon | 2.000000 |  | Septic Tank | Pump Tank for Puraflo | Pump | Gravity | Trenches | Not Applicable |  | ["Attached Growth Medium","Level Sensor Operation"] | ["Attached Growth Medium","Level Sensor Operation"] | NO | [17 empty] | Septic-8"sludge 0"scum/ Puraflo Pump Tank-1"sludge/ No pump out needed at this time/ Found timer enable redundant off float faulty and replaced during inspection/ Puraflo Peat media was fluffed and is in good condition at this time/ No breakout or spongy areas on the drainfield/ Counts on duplex pumps: cc1-15676 ETM1-155.15/ cc2-15637 ETM2-155.56 | This AOSS should now return to normal function after having provided the above state routine maintenance. |  | 12:00 AM
01/01/2021 |  | RoutineScheduled | {FIPSCode}-STS-26678 | Frederick | This AOSS is functioning as designed and in accordance with the performance/maintenance requirements of 12VAC5-613. | Approved | EHD - Lord Fairfax | Larry Royston Septic Service, LLC | 2705110225 | Larry | Royston | [9 empty] | ["None"] | ["None"] | YES | [16 empty] | Inspected | Repair made on 4 inch line between tanks | This AOSS is functioning as designed and in accordance with the performance/maintenance requirements of 12VAC5-613. | 01/30/2021 | 12:00 AM
01/27/2021 |  | RoutineScheduled | SWP-00-009 | Stafford | This alternative discharging system is functioning as designed and in accordance with the performance/maintenance requirements of 12VAC5-640 | Approved | EHD - Rappahannock | EcoSeptix Alliance | 1942001101 | Joe | Malloy | 1.000000 |  | none | none | Pump | Gravity | Drip | Not Applicable |  | ["Dispersal System Operation" ,"Effluent Screens" ,"Auxiliary Filter"] | ["Auxiliary Filter" ,"Dispersal System Operation" ,"Effluent Screens"] | YES | [15 empty] | Will be sent separately | Inspected |  | This alternative discharging system is functioning as designed and in accordance with the performance/maintenance requirements of 12VAC5-640 | 04/09/2021 | 03:25 PM
11/10/2021 |  | Routine/Scheduled | 05-142-0110 | Hanover | This AOSS is functioning as designed and in accordance with the performance/maintenance requirements of 12VAC5-613. | Approved | EHD - Chickahominy | Old Dominion Onsite, Inc. | 1942001503 | Jason | Hackler | 1.000000 | 1500 | Orenco Advantex |  | Pump | Pressure | Trenches | Not Applicable |  | ["Attached Growth Medium","Control Operation","Dispersal System Operation","Distribution Pump Operation","Effluent Screens","Level Sensor Operation","Recirculation Pump","SludgeScum Accumulation"] | ["Attached Growth Medium","Control Operation","Dispersal System Operation","Distribution Pump Operation","Effluent Screens","Level Sensor Operation","Recirculation Pump","SludgeScum Accumulation"] | YES | [17 empty] | Filter cleaned, manifold brushed and flushed. System appears to be operating normally. | This AOSS is functioning as designed and in accordance with the performance/maintenance requirements of 12VAC5-613. | 12/01/2021 | Jan 1 1900 11:58AM
03/30/2021 |  | RoutineScheduled | 107-03-0089 (LEGACY ALT. SYSTEM) | Augusta | This AOSS is functioning as designed and in accordance with the performance/maintenance requirements of 12VAC5-613. | Approved | EHD - Central Shenandoah | Garland Easter Septic Service | 1942001206 | Garland | Easter |  |  |  |  | Pump | Pressure | Trenches | Not Applicable |  | ["None"] | ["None"] | NA | Musty | Clear | [16 empty] | This AOSS is functioning as designed and in accordance with the performance/maintenance requirements of 12VAC5-613. | 03/10/2022 | 12:00 AM
08/25/2021 |  | RoutineScheduled | 177-12-0299-SWP | Spotsylvania | This AOSS is functioning as designed and in accordance with the performance/maintanence requirements of 12VAC5-613 | Approved | EHD - Rappahannock | Dominion Septic, Inc | 1942001068 | David | Stewart |  |  | Orenco Advantex | none | Pump | Gravity | Trenches | Not Applicable |  | ["Level Sensor Operation" ,"Recirculation Pump" ,"Septic Tank Baffles" ,"SludgeScum Accumulation" ,"Attached Growth Medium" ,"Dispersal System Operation"] | ["Attached Growth Medium" ,"Level Sensor Operation" ,"Recirculation Pump" ,"Septic Tank Baffles" ,"SludgeScum Accumulation" ,"Dispersal System Operation"] | NA | None | Clear | [13 empty] | Will be sent separately | Inspected | Assisted pumper in pumping out recirc tank while performing yearly maintenance. Homeowner will refill tank back to proper level. | This AOSS is functioning as designed and in accordance with the performance/maintanence requirements of 12VAC5-613 | 09/01/2021 | 10:24 AM
03/03/2021 |  | Routine/Scheduled | 175-04-0536 | Prince William | This AOSS is functioning as designed and in accordance with the performance/maintenance requirements of 12VAC5-613 | Approved | EHD - Prince William | SES Mid Atlantic | 1942001203 | Michael | Green |  |  | Puraflo |  |  |  |  | Not Applicable |  | ["Effluent Screens"] | ["Effluent Screens"] | YES | [17 empty] | Pump Amps 10.95 ETM 500.69 Cycles 35475 Septic Sludge 12" Scum 1" Pump Sludge 0 Scum 0 On 53 secs Off 2 hrs | This AOSS is functioning as designed and in accordance with the performance/maintenance requirements of 12VAC5-613 | 03/03/2021 | 03:40 PM
11/02/2021 |  | RoutineScheduled | 04-184-5004 | Scott | This AOSS is functioning as designed and in accordance with the performance/maintenance requirements of 12VAC5-613. | Approved | EHD - Lenowisco | S.E.P.T.I.C., Inc. | 1942001097 | Denny | Deel |  |  | Norweco |  | Gravity | Gravity | Mound | Chlorination | 200.000000 | ["BlowerCompressorAerator Operation","Disinfection","Dispersal System Operation","Control Operation"] | ["BlowerCompressorAerator Operation","Disinfection","Dispersal System Operation","Control Operation"] | YES | Musty | Clear | [16 empty] | This AOSS is functioning as designed and in accordance with the performance/maintenance requirements of 12VAC5-613. | 11/02/2021 | 12:00 AM
01/12/2021 |  | Follow-Up | 061-STS-24498 | Fauquier | This alternative discharging system is not functioning as designed or in accordance with the performance /maintenance requirements of 12VAC5-640 | Approved | EHD - Rappahannock-Rapidan | Dominion Septic, Inc | 1942001068 | David | Stewart | 1.000000 |  | none | none | Pump | Gravity | Trenches | Not Applicable |  | ["Control Operation" ,"Dispersal System Operation" ,"Distribution Pump Operation"] | ["Control Operation" ,"Dispersal System Operation" ,"Distribution Pump Operation"] | NA | [15 empty] | Will be sent separately | Inspected | Uncovered outlet end of septic tank to add effluent filter and riser. Did not bother as tank has obvious structural cracks and needs to be replaced. Tree beside the tank needs removed. Disassembled and cleaned both globe valves. Attempted to jet 10 laterals. Attached risers to turn-ups, ran pumps and attempted to balance the lines. After more investigation, it was discovered that lines 8 and 9 had been taken out of service (cut off from center manifold), 2 new lines added on left side (farthest from tanks), and line #4 cut and capped about 4' from center manifold. Repaired and flushed #4, flushed 2 new lines, and balanced all lines best possible. This LPD is different in that each pump has its own force main out of the tank, through a globe valve, and into 1 zone of the field. One pump doses 4 lines, the other 6 lines. Plans called for 324 gals per dose which could only happen if both pumps ran simultaneously (which they don't). Each zone is getting roughly have of the designed total. Combined doses are close to original design total. Unusual setup, but drainfield appears to be working. Repair proposal to replace the septic tank will be provided to the homeowners. | This alternative discharging system is not functioning as designed or in accordance with the performance /maintenance requirements of 12VAC5-640 | 04/13/2021 | 11:22 AM
10/22/2021 |  | RoutineScheduled |  | Shenandoah | This AOSS is functioning as designed and in accordance with the performance/maintenance requirements of 12VAC5-613. | Pending Review | EHD - Lord Fairfax | Inboden Environmental Services, Inc | 1942001173 | Darrin | Plauger | [9 empty] | [] | [] |  | None | Cloudy | 8.000000 | [15 empty] | This AOSS is functioning as designed and in accordance with the performance/maintenance requirements of 12VAC5-613. | 11/02/2021 | 08:30 AM
07/10/2021 |  | RoutineScheduled | 153-STS-20180 | Prince William | This AOSS is functioning as designed and in accordance with the performance/maintenance requirements of 12VAC5-613. | Approved | EHD - Prince William | Wastemaster Inc |  | Timothy | Jenkins | 2.000000 |  | ATU | Recirculating Sand Filter | Pump | Gravity | Discharge | Chlorination |  | [] | [] |  | Musty | Clear | 7.100000 | 5.300000 |  |  |  | 07/10/2021 |  | 5.000000 |  |  | 6.300000 |  |  | Attached to this report |  |  | This AOSS is functioning as designed and in accordance with the performance/maintenance requirements of 12VAC5-613. | 08/27/2021 | 02:00 PM
01/20/2021 |  | RoutineScheduled | 124-STS-2379 | Fairfax | This AOSS should now return to normal function after having provided the above state routine maintenance. | Approved | EHD - Fairfax | Triple R Construction Co., Inc. | 1942001108 | Charles | Seamon | 2.000000 |  | Septic/ Microfast | Pump Tank | Pump | Gravity | Trenches | Not Applicable |  | ["BlowerCompressorAerator Operation"] | ["BlowerCompressorAerator Operation"] | NA | [17 empty] | Septic -5"sludge 6"scum/ Microfast-14"sludge (Requires pump out ) Pump tank-0"sludge/ Counts: Peak-15/ High-12/ Pump1-1167 ETM-55h 23m/ Pump2-1155 ETM-54h 35m/ Blower air filter cleaned/ Air blower had a bag on the vent and was removed, not good for the blower so left a note to homeowner stating issues with that. No breakout or spongy areas on the drainfield/ | This AOSS should now return to normal function after having provided the above state routine maintenance. |  | 12:00 AM
03/31/2021 |  | RoutineScheduled | 124-STS-2379 | Fairfax | This AOSS is functioning as designed and in accordance with the performance/maintenance requirements of 12VAC5-613. | Approved | EHD - Fairfax | Triple R Construction Co., Inc. | 1942001108 | Charles | Seamon | 2.000000 |  | Septic/Microfast |  | Pump | Pressure | Drip | UV |  | ["BlowerCompressorAerator Operation"] | ["BlowerCompressorAerator Operation"] | NA | [7 empty] | 03/31/2021 | Sample Chamber |  |  | 4.000000 |  |  |  | Attached to this report |  | Septic-6"sludge 4"scum/ Microfast-2"sludge/ Pump Tank-0"sludge/ No pump out needed at this time/ Blower air filter cleaned/ No breakout or spongy areas on the drip field/ Counts: Z1-119 ff-21/ Z2-118 ff-21/ Z3-116 ff-22/ Z4113 ff-21/ Pump cnts-551 ETM-112h 35m/ Peak-10 ETM-0h 41m/ High-17 ETM-0/ Water meter-37,633.70/ UV Light cleaned | This AOSS is functioning as designed and in accordance with the performance/maintenance requirements of 12VAC5-613. |  | 12:00 AM
04/20/2021 |  | Reportable Incident | 157-99-079 | Mathews | This AOSS should now return to normal function after having provided the above state routine maintenance | Approved | EHD - Three Rivers | Miller’s Septic Service | 1942001063 | K.R. Trapper | Davis | 1.000000 | 1000 | Puraflo |  | Pump | Gravity | Pad | Not Applicable | 450.000000 |  | ["Attached Growth Medium","Control Operation","Dispersal System Operation","Distribution Pump Operation","Effluent Screens","Level Sensor Operation","Septic Tank Baffles","SludgeScum Accumulation"] | YES | Musty | Clear | [14 empty] | Pumped Out | Peatmoss biofilter changeout ... Septic tank and pump tank pumped empty for storage - peatmoss changeout occurred in all modules. | This AOSS should now return to normal function after having provided the above state routine maintenance | 04/21/2021 | 02:00 PM
04/05/2021 |  | RoutineScheduled |  | Loudoun | This alternative discharging system is functioning as designed and in accordance with the performance/maintenance requirements of 12VAC5-640 | Pending Review | EHD - Loudoun | SES Mid Atlantic, LLC | 1942001203 | James | Green | 1.000000 |  | Puraflo | none | Pump | Gravity | Trenches | Not Applicable |  | ["Effluent Screens"] | ["Effluent Screens"] | YES | [15 empty] | Will be sent separately | Inspected | Components marked Fully Inspected are done so at the request of the LCHD but do not include the uncovering or physical removal of buried or submerged components such as pumps, floats, diffusers etc, nor inspection of the interior or exterior of tanks, boxes, valves or other buried components for leaks, structural defects or other abnormalities. | This alternative discharging system is functioning as designed and in accordance with the performance/maintenance requirements of 12VAC5-640 | 05/07/2021 | 04:19 AM
08/09/2021 |  | Routine/Scheduled | 053-STS-10287 | Dinwiddie | This AOSS is functioning as designed and in accordance with the performance/maintenance requirements of 12VAC5-613 | Approved | EHD - Crater | Madison Environmental LLC | 1942001333 | Larry | Madison, Jr. | 3.000000 |  | Microfast |  | Pump | Gravity |  |  |  | ["Auxiliary Filter","BlowerCompressorAerator Operation","Control Operation","Distribution Pump Operation","Level Sensor Operation","SludgeScum Accumulation"] | ["Auxiliary Filter","BlowerCompressorAerator Operation","Control Operation","Distribution Pump Operation","Level Sensor Operation","SludgeScum Accumulation"] | N/A | [18 empty] | This AOSS is functioning as designed and in accordance with the performance/maintenance requirements of 12VAC5-613 | 08/09/2021 | Jan 1 1900 12:39PM
05/06/2021 |  | RoutineScheduled |  | Loudoun | This alternative discharging system is functioning as designed and in accordance with the performance/maintenance requirements of 12VAC5-640 | Pending Review | EHD - Loudoun | Mckim Construction | 1942001330 | Michelle | Mckim | 1.000000 |  | Puraflo | none | Pump | Gravity | Trenches | Not Applicable |  |  |  | NA | [15 empty] | Will be sent separately | Inspected |  | This alternative discharging system is functioning as designed and in accordance with the performance/maintenance requirements of 12VAC5-640 | 05/27/2021 | 01:27 PM
04/08/2021 |  | Pump-Out Only |  | Shenandoah | This AOSS is functioning as designed and in accordance with the performance/maintenance requirements of 12VAC5-613. | Pending Review | EHD - Lord Fairfax | POWELLS PLUMBING, INC. | 1942001036 | Kurt | Holthaus | [9 empty] | ["SludgeScum Accumulation"] | ["SludgeScum Accumulation"] | YES | [16 empty] | Pumped Out |  | This AOSS is functioning as designed and in accordance with the performance/maintenance requirements of 12VAC5-613. | 05/28/2021 | 01:59 PM
02/03/2021 |  | RoutineScheduled | {FIPSCode}-STS-4677 | Dickenson | This alternative discharging system is functioning as designed and in accordance with the performance/maintenance requirements of 12VAC5-640. | Approved | EHD - Cumberland Plateau | S.E.P.T.I.C., Inc. | 1942001097 | Denny | Deel |  |  | NORWECO |  | Gravity | Gravity | Discharge | Chlorination | 200.000000 | ["Control Operation","Disinfection","BlowerCompressorAerator Operation","Effluent Screens"] | ["Control Operation","Disinfection","BlowerCompressorAerator Operation","Effluent Screens"] | YES | Musty | Clear | [16 empty] | This alternative discharging system is functioning as designed and in accordance with the performance/maintenance requirements of 12VAC5-640. |  | 12:00 AM
12/20/2021 |  | RoutineScheduled | 107-10-0277 | Augusta | This AOSS is functioning as designed and in accordance with the performance/maintenance requirements of 12VAC5-613. | Approved | EHD - Central Shenandoah | Cubbage Septic Solutions LLC | 1942001021 | Harrison | Cubbage | 1.000000 |  | Best 1 | none | Pump | Gravity | Drip | Not Applicable |  | ["Control Operation" ,"Auxiliary Filter"] | ["Control Operation" ,"Auxiliary Filter"] | NA | [7 empty] | 12/20/2021 |  | 248.000000 | [5 empty] | Will be sent separately | Inspected | Alot of grease substance in tank, please watch from cleaners, food grease, soaps and also water softner discharge from entering tank | This AOSS is functioning as designed and in accordance with the performance/maintenance requirements of 12VAC5-613. | 01/03/2022 | 06:47 PM
12/13/2021 |  | RoutineScheduled |  | Shenandoah | This AOSS is functioning as designed and in accordance with the performance/maintenance requirements of 12VAC5-613. | Pending Review | EHD - Lord Fairfax | Inboden Environmental Services, Inc | 1942001173 | Darrin | Plauger | [9 empty] | [] | [] |  | None | Clear | 7.090000 |  |  |  |  | 12/13/2021 |  | 18.000000 | [8 empty] | This AOSS is functioning as designed and in accordance with the performance/maintenance requirements of 12VAC5-613. | 01/14/2022 | 11:00 AM
01/13/2021 |  | RoutineScheduled | 113-18-074 | Madison | This AOSS is functioning as designed and in accordance with the performance/maintenance requirements of 12VAC5-613. | Approved | EHD - Rappahannock-Rapidan | Environmental Systems Service | 1942001050 | Troy | Jenkins | 2.000000 | 1500 | Septic Tank | Septic Tank |  |  |  |  | 1404.000000 | [] | [] | [9 empty] | Sample Tap | 4.000000 |  |  | 2.500000 | 45.390000 |  | Attached to this report |  | EHS entered visit date based on history of report sent to EHD | This AOSS is functioning as designed and in accordance with the performance/maintenance requirements of 12VAC5-613. |  | 12:00 AM
03/09/2021 |  | Routine/Scheduled | 175-02-0229 | Prince William | This AOSS is functioning as designed and in accordance with the performance/maintenance requirements of 12VAC5-613 | Approved | EHD - Prince William | SES Mid Atlantic | 1942001203 | Michael | Green |  |  | Orenco Advantex |  |  |  |  | Not Applicable |  | ["Control Operation","Effluent Screens"] | ["Control Operation","Effluent Screens"] | YES | Musty | Clear | [15 empty] | Pump Amps 10.97 ETM 453204 mins Cycles 897156 Pump Amps 11.30 ETM 39997 mins Cycles 9387 Septic Sludge 8" Scum 1" Pump Sludge 0 Scum 0 | This AOSS is functioning as designed and in accordance with the performance/maintenance requirements of 12VAC5-613 | 03/09/2021 | 04:00 PM
09/02/2021 |  |  | 09-197-A1 | Wise | This AOSS is functioning as designed and in accordance with the performance/maintenance requirements of 12VAC5-613. | Approved | EHD - Lenowisco | S.E.P.T.I.C., Inc. | 1942001097 | Denny | Deel | [9 empty] | [] | [] | [17 empty] | Pumped Out |  | This AOSS is functioning as designed and in accordance with the performance/maintenance requirements of 12VAC5-613. | 09/02/2021 | 12:00 AM
04/20/2021 |  | Routine/Scheduled | 061-15-418 | Fauquier | This AOSS is functioning as designed and in accordance with the performance/maintenance requirements of 12VAC5-613 | Approved | EHD - Rappahannock-Rapidan | SES Mid Atlantic | 1942001203 | Michael | Green |  |  | Norweco Singulair ATU |  |  |  |  | Not Applicable |  | ["Recirculation Pump"] | ["Recirculation Pump"] | N/A | Musty | Clear | [15 empty] | Pump Amps 9.53 ETM131 hrs Cycles 115130 Septic Sludge 4" Scum 6" ATU Sludge 1" Scum 0 Pump Sludge 0 Scum 0 | This AOSS is functioning as designed and in accordance with the performance/maintenance requirements of 12VAC5-613 | 04/20/2021 | 04:15 PM
09/27/2021 | Alternative | Reportable Incident | 124-STS-2379 | Fairfax | This AOSS should now return to normal function after having provided the above state routine maintenance. | Approved | EHD - Fairfax | SES Mid Atlantic | 1942001203 | Michael | Green | [9 empty] | ["Distribution Pump Operation"] | ["Distribution Pump Operation"] | [18 empty] | Installed N137 effluent pump & 2" check valve. | This AOSS should now return to normal function after having provided the above state routine maintenance. | 09/27/2021 | Dec 30 1899 12:10PM
12/21/2021 |  | RoutineScheduled | SD-15-108 | Culpeper | This AOSS is not functioning as designed or in accordance with the performance/maintenance requirements | Approved | EHD - Rappahannock-Rapidan | EcoSeptix Alliance | 1942001101 | Joe | Malloy | 1.000000 |  | EcoPod | none | Pump | Gravity |  | UV |  | ["BlowerCompressorAerator Operation" ,"SludgeScum Accumulation" ,"Disinfection" ,"Attached Growth Medium"] | ["Attached Growth Medium"] | NA | Pungent | Black | [13 empty] | Will be sent separately | Inspected | We recommend pumping the Septic Tank, Aerobic Treatment Unit and Pump Tank due to sludge accumulation. The blower is not working and should be replaced. The Jet UV Insert is broken and should be replaced. As noted previously, the sand filter is holding water. Media replacement or installation of a different treatment system is recommended. | This AOSS is not functioning as designed or in accordance with the performance/maintenance requirements | 01/05/2022 | 01:41 PM
03/02/2021 |  | Routine/Scheduled |  | Suffolk | This AOSS is functioning as designed and in accordance with the performance/maintenance requirements of 12VAC5-613 | Pending Payment | EHD - Western Tidewater | R & K Septic, Inc. | 1942001066 | Mary | VanHolten |  |  | Clearstream ATU |  | Pump |  |  | Not Applicable |  | ["Blower/Compressor/Aerator Operation","Control Operation","Dispersal System Operation","Distribution Pump Operation","Level Sensor Operation","Sludge/Scum Accumulation"] | ["Blower/Compressor/Aerator Operation","Control Operation","Dispersal System Operation","Distribution Pump Operation","Level Sensor Operation","Sludge/Scum Accumulation"] | N/A | None | Clear | 7.000000 | 3.000000 | [14 empty] | This AOSS is functioning as designed and in accordance with the performance/maintenance requirements of 12VAC5-613 | 03/02/2021 | Jan 1 1900 11:00AM
12/20/2021 |  | RoutineScheduled | 185-STS-15749 | Tazewell | This alternative discharging system is functioning as designed and in accordance with the performance/maintenance requirements of 12VAC5-640. | Approved | EHD - Cumberland Plateau | S.E.P.T.I.C., Inc. | 1942001097 | Denny | Deel |  |  | Norweco |  | Gravity | Gravity | Discharge | Chlorination | 200.000000 | ["BlowerCompressorAerator Operation","Disinfection","Control Operation","Effluent Screens"] | ["BlowerCompressorAerator Operation","Disinfection","Control Operation","Effluent Screens"] | YES | Musty | Clear | [16 empty] | This alternative discharging system is functioning as designed and in accordance with the performance/maintenance requirements of 12VAC5-640. | 12/20/2021 | 12:00 AM
04/14/2021 |  | Routine/Scheduled | 228-09-0585A | Virginia Beach | This AOSS is functioning as designed and in accordance with the performance/maintenance requirements of 12VAC5-613 | Approved | EHD - Virginia Beach | R & K Septic, Inc. | 1942001066 | Mary | VanHolten |  |  | Orenco Advantex |  | Pump |  | Pad | Not Applicable |  | ["Attached Growth Medium","Control Operation","Dispersal System Operation","Distribution Pump Operation","Level Sensor Operation","Recirculation Pump","SludgeScum Accumulation"] | ["Attached Growth Medium","Control Operation","Dispersal System Operation","Distribution Pump Operation","Level Sensor Operation","Recirculation Pump","SludgeScum Accumulation"] | N/A | None | Clear | 7.000000 | 4.000000 | [14 empty] | This AOSS is functioning as designed and in accordance with the performance/maintenance requirements of 12VAC5-613 | 04/14/2021 | Jan 1 1900 4:00PM
05/13/2021 | Alternative | RoutineScheduled | SD-05-137 | Fauquier | This AOSS is not functioning as designed or in accordance with the performance/maintanence requirements | Approved | EHD - Rappahannock-Rapidan | Soils, Inc. | 1942001004 | Mark | Smith |  |  | Puraflo | none | Pump | Gravity | Trenches | Not Applicable |  | ["Effluent Screens"] | ["Effluent Screens"] | YES | [15 empty] | Will be sent separately | Inspected |  | This AOSS is not functioning as designed or in accordance with the performance/maintanence requirements | 05/31/2021 | 09:07 AM
02/17/2021 |  | RoutineScheduled | 109-06-0350 | Bedford | This AOSS is functioning as designed and in accordance with the performance/maintenance requirements of 12VAC5-613. | Approved | EHD - Central | The Creighton Companies, LLC | 1942001001 | J.J. | Keith | 1.000000 | 2000 | Advantex |  | Pump | Gravity | Trenches |  |  | ["Auxiliary Filter"] | ["Auxiliary Filter"] | [18 empty] | Annual inspection. 12" of solids in septic tank. 4" of solids in recirculation tank. Cleaned recirculation basket filter. Flushed treatment units spray manifolds. Tested pump, floats and alarm. Removed and cleaned recirculation pump intake screen. | This AOSS is functioning as designed and in accordance with the performance/maintenance requirements of 12VAC5-613. | 03/18/2021 | 07:03 PM
04/10/2021 |  | RoutineScheduled | 109-06-1163 | Bedford | This AOSS is functioning as designed and in accordance with the performance/maintenance requirements of 12VAC5-613. | Approved | EHD - Central | The Creighton Companies, LLC | 1942001001 | J.J. | Keith | 1.000000 | 1500 | Orenco Advantex |  | Pump | Gravity | Trenches |  |  | ["Auxiliary Filter"] | ["Auxiliary Filter"] | [18 empty] | Annual inspection. 12" of solids in septic tank. Cleaned recirculation basket filter. Flushed treatment unit spray manifold. Tested floats, pumps and alarm. Low float in recirculation tank indicator light in control panel does not illuminate. The float is correctly operating. | This AOSS is functioning as designed and in accordance with the performance/maintenance requirements of 12VAC5-613. | 04/15/2021 | 07:03 PM
08/24/2021 |  | RoutineScheduled | 124-STS-2379 | Bedford | This AOSS is functioning as designed and in accordance with the performance/maintenance requirements of 12VAC5-613. | Rejected | EHD - Central | Virginia Septic Service | 1942001512 | iain | Waugh | 1.000000 | 1500 | Low Pressure Discharge |  | Pump | Pressure | Trenches | Not Applicable |  | [] | [] | NA | [16 empty] | Inspected | Septic Tank has about 10" scum layer and getting thick, 6" sludge layer on bottom- recommend to due to high FOG volume. Pump tank has 10" sludge of about 2 ft of water. We opened the 9 drain lines ran pump and checked lines. 8 Lines vissually appear to have flow based on the foam floats. Using water the Owner maybe replacing the foam floats (1/2 in foam board strips) with new and try to balance(tune) the valves while also flushing any blockage in the lines to confirm clear flow, then reset valves. This will be done after the system gets pumped out using fresh water, Alarm and pump run float both tested operational. | This AOSS is functioning as designed and in accordance with the performance/maintenance requirements of 12VAC5-613. | 08/29/2021 | 09:30 AM
07/01/2021 |  | RoutineScheduled | 10-120-0213A | Chesterfield | This AOSS is functioning as designed and in accordance with the performance/maintenance requirements of 12VAC5-613. | Approved | EHD - Chesterfield | C & E Mechanical Corporation |  | Louis | Timberlake | 1.000000 | 750 | Norweco Singulair |  | Pump | Gravity | Trenches |  |  | ["SludgeScum Accumulation","Septic Tank Baffles","Level Sensor Operation","Dispersal System Operation","Distribution Pump Operation","Control Operation","BlowerCompressorAerator Operation"] | ["BlowerCompressorAerator Operation","Control Operation","Dispersal System Operation","Distribution Pump Operation","Effluent Screens","Level Sensor Operation","Septic Tank Baffles","SludgeScum Accumulation"] | YES | [18 empty] | This AOSS is functioning as designed and in accordance with the performance/maintenance requirements of 12VAC5-613. | 12/28/2021 | Jan 1 1900 11:20AM
08/25/2021 |  | RoutineScheduled | 154-11-0032 | Louisa | This AOSS is functioning as designed and in accordance with the performance/maintanence requirements of 12VAC5-613 | Approved | EHD - Blue Ridge | Dominion Septic, Inc | 1942001068 | David | Stewart |  |  | Orenco Advantex | none | Pump | Gravity | Trenches | Not Applicable |  | ["Dispersal System Operation" ,"Distribution Pump Operation" ,"Attached Growth Medium" ,"Level Sensor Operation" ,"Recirculation Pump" ,"Septic Tank Baffles" ,"SludgeScum Accumulation"] | ["Dispersal System Operation" ,"Distribution Pump Operation" ,"Level Sensor Operation" ,"Recirculation Pump" ,"Septic Tank Baffles" ,"SludgeScum Accumulation" ,"Attached Growth Medium"] | NA | None | Clear | [13 empty] | Will be sent separately | Inspected | Routine inspection. | This AOSS is functioning as designed and in accordance with the performance/maintanence requirements of 12VAC5-613 | 09/01/2021 | 10:24 AM
01/27/2021 |  | RoutineScheduled | 175-05-0389 | Prince William | This alternative discharging system is functioning as designed and in accordance with the performance/maintenance requirements of 12VAC5-640. | Approved | EHD - Prince William | McKim Construction | 1942001330 | Michelle | McKim | 2.000000 |  |  |  | Pump | Pressure | Trenches | Not Applicable |  | [] | ["Control Operation","Dispersal System Operation","Effluent Screens","Level Sensor Operation","Septic Tank Baffles","SludgeScum Accumulation","Distribution Pump Operation"] | YES | [18 empty] | This alternative discharging system is functioning as designed and in accordance with the performance/maintenance requirements of 12VAC5-640. | 02/06/2021 | 10:15 AM
06/16/2021 |  | RoutineScheduled | 069190094 | Frederick | This AOSS is functioning as designed and in accordance with the performance/maintenance requirements of 12VAC5-613. | Approved | EHD - Lord Fairfax | Larry Royston Septic Service, LLC | 2705110225 | Larry | Royston | [9 empty] | ["None"] | ["None"] | YES | [16 empty] | Inspected |  | This AOSS is functioning as designed and in accordance with the performance/maintenance requirements of 12VAC5-613. | 07/23/2021 | 12:00 AM
05/08/2021 | Alternative | Reportable Incident | 159-09-185 | Middlesex | This AOSS should now return to normal function after having provided the above state routine maintenance | Approved | EHD - Three Rivers | Miller's Septic Service | 1942001063 | K.R. Trapper | Davis | 1.000000 | 1000 | Clearstream |  | Pump | Pressure | Drip | Not Applicable | 450.000000 | ["Dispersal System Operation"] | ["BlowerCompressorAerator Operation","Control Operation","Dispersal System Operation","Distribution Pump Operation","Level Sensor Operation","Septic Tank Baffles","SludgeScum Accumulation"] | N/A | Musty | Clear | [15 empty] | AOSS - Initial Visit - Alarm Alarm issue caused by fractured drip forcemain outside of pump station - repaired. Primary Septic Tank - buried riser access - not opened, not excavated. Aeration Tank - normal level - No Mixing present - compressor frozen / locked - requires replacement. Pump Tank - low level - pump serviced - float sensors and controls operating - forcemain (supply) for drip field fractured outside of pump tank - repaired. Drip headworks - drip screen serviced - drip field flushed. | This AOSS should now return to normal function after having provided the above state routine maintenance | 05/10/2021 | 08:30 AM
09/15/2021 |  | RoutineScheduled | 11-172-0014A | Powhatan | This AOSS is functioning as designed and in accordance with the performance/maintenance requirements of 12VAC5-613. | Approved | EHD - Chesterfield | GeoEnvironmental Services, Inc. | 1942001010 | Peter | Mamunes | 1.000000 | 1500 | Orenco Advantex |  | Pump | Pressure | Trenches |  |  | ["Attached Growth Medium","Control Operation","Dispersal System Operation","Distribution Pump Operation","Effluent Screens","Recirculation Pump","SludgeScum Accumulation"] | ["Attached Growth Medium","Control Operation","Dispersal System Operation","Distribution Pump Operation","Effluent Screens","Recirculation Pump","SludgeScum Accumulation"] | YES | [18 empty] | This AOSS is functioning as designed and in accordance with the performance/maintenance requirements of 12VAC5-613. | 09/15/2021 | Jan 1 1900 2:50PM
06/17/2021 |  | Reportable Incident | S 800-15-0032 | Suffolk | This AOSS should now return to normal function after having provided the above state routine maintenance | Approved | EHD - Western Tidewater | R & K Septic, Inc. | 1942001066 | Mary | VanHolten | [9 empty] | ["Dispersal System Operation","Distribution Pump Operation"] | ["Dispersal System Operation","Distribution Pump Operation"] | N/A | [17 empty] | Pump screen and screen filter were clogged | This AOSS should now return to normal function after having provided the above state routine maintenance | 06/17/2021 | Jan 1 1900 4:00PM
04/22/2021 |  | RoutineScheduled |  | Loudoun | This alternative discharging system is functioning as designed and in accordance with the performance/maintenance requirements of 12VAC5-640 | Pending Review | EHD - Loudoun | Catoctin Environmental | 1942001137 | Cameron | Creighton |  |  | none | none | Gravity | Gravity | Trenches | Not Applicable |  |  |  | NA | [15 empty] | Will be sent separately | Inspected |  | This alternative discharging system is functioning as designed and in accordance with the performance/maintenance requirements of 12VAC5-640 | 05/27/2021 | 01:26 PM
07/24/2021 |  |  | 139-13-0085 | Page | This AOSS is functioning as designed and in accordance with the performance/maintenance requirements of 12VAC5-613. | Approved | EHD - Lord Fairfax | dovel enterprises |  | jerry | dovel | 2.000000 | 1000 |  |  | Pump | Pressure | Drip |  |  | [] | [] | YES | [18 empty] | This AOSS is functioning as designed and in accordance with the performance/maintenance requirements of 12VAC5-613. |  | 12:00 AM
01/28/2021 |  | RoutineScheduled |  | Loudoun | This alternative discharging system is not functioning as designed or in accordance with the performance /maintenance requirements of 12VAC5-640 | Pending Review | EHD - Loudoun | SES MidAtlantic LLC | 1942001203 | James | Green | 1.000000 |  | none | none | Gravity | Gravity | Pad | Not Applicable |  | ["Dispersal System Operation"] |  | NA | [15 empty] | Will be sent separately | Inspected | Drain field area is soft & wet. | This alternative discharging system is not functioning as designed or in accordance with the performance /maintenance requirements of 12VAC5-640 | 04/15/2021 | 09:00 AM
03/24/2021 |  | RoutineScheduled | 033-15-0016-SP | Caroline | This AOSS is functioning as designed and in accordance with the performance/maintenance requirements of 12VAC5-613. | Approved | EHD - Rappahannock | Drainfield Solutions | 2705163102 | Michele | Ware |  |  | Norweco | [6 empty] | [] | ["Attached Growth Medium","Auxiliary Filter","Control Operation","BlowerCompressorAerator Operation","Dispersal System Operation","Distribution Pump Operation","Effluent Screens","Level Sensor Operation","SludgeScum Accumulation","Other"] | YES | [18 empty] | This AOSS is functioning as designed and in accordance with the performance/maintenance requirements of 12VAC5-613. | 01/19/2022 | 12:00 AM
05/29/2021 |  | RoutineScheduled | R18-180-0016 | Roanoke | This AOSS is functioning as designed and in accordance with the performance/maintenance requirements of 12VAC5-613. | Approved | EHD - Alleghany-Roanoke | The Creighton Companies, LLC | 1942001001 | J.J. | Keith | 1.000000 | 1000 | EZ Treat |  | Pump | Gravity | Trenches |  |  | ["Auxiliary Filter"] | ["Auxiliary Filter"] | [18 empty] | Annual inspection. 6" of solids in septic tank. 4" of floating solids in septic tank. 2" of solids in recirculation tank. 0" of solids in discharge tank. All spray nozzles in treatment unit spraying in a normal pattern. Tested floats, pumps and alarm. | This AOSS is functioning as designed and in accordance with the performance/maintenance requirements of 12VAC5-613. | 06/15/2021 | Jan 1 1900 7:03PM
05/25/2021 |  | RoutineScheduled |  | Shenandoah | This AOSS is functioning as designed and in accordance with the performance/maintenance requirements of 12VAC5-613. | Pending Review | EHD - Lord Fairfax | Seals Septic Service | [5 empty] | low pressure | [6 empty] | ["Dispersal System Operation"] | ["Dispersal System Operation"] | [17 empty] | Inspected | recommend vegetation controlled around components | This AOSS is functioning as designed and in accordance with the performance/maintenance requirements of 12VAC5-613. | 06/11/2021 | 12:00 AM
12/10/2021 |  | RoutineScheduled | {FIPSCode}-STS-1718 | Fluvanna | This AOSS is functioning as designed and in accordance with the performance/maintenance requirements of 12VAC5-613. | Approved | EHD - Blue Ridge | Enviro-Klean Co. | 1942001087 | michael | clark |  |  | Norweco |  | Gravity | Pressure | Mound | Not Applicable |  | [] | ["Auxiliary Filter","BlowerCompressorAerator Operation","Dispersal System Operation","Distribution Pump Operation","Effluent Screens","Level Sensor Operation","SludgeScum Accumulation"] | YES | [18 empty] | This AOSS is functioning as designed and in accordance with the performance/maintenance requirements of 12VAC5-613. | 01/06/2021 | 05:45 AM
05/10/2021 |  | RoutineScheduled | 179-06-0463-SWP | Stafford | This AOSS is functioning as designed and in accordance with the performance/maintenance requirements of 12VAC5-613. | Approved | EHD - Rappahannock | Drainfield Solutions | 2705163102 | Michele | Ware | 2.000000 |  | Puraflo | [6 empty] | [] | ["Attached Growth Medium","Auxiliary Filter","Control Operation","Dispersal System Operation","Distribution Pump Operation","Effluent Screens","Level Sensor Operation","SludgeScum Accumulation","Other"] | YES | [18 empty] | This AOSS is functioning as designed and in accordance with the performance/maintenance requirements of 12VAC5-613. | 01/19/2022 | 12:00 AM
05/17/2021 |  |  | 177-11-0263-SR | Spotsylvania | This AOSS is functioning as designed and in accordance with the performance/maintenance requirements of 12VAC5-613. | Approved | EHD - Rappahannock | Wastemaster Inc |  | Timothy | Jenkins | 1.000000 |  | ATU | [6 empty] | [] | [] |  | Musty | Clear |  |  | 10.000000 | [13 empty] | This AOSS is functioning as designed and in accordance with the performance/maintenance requirements of 12VAC5-613. | 06/24/2021 | 11:00 AM
10/29/2021 |  | Routine/Scheduled | 06-163-0043 | New Kent | This AOSS is functioning as designed and in accordance with the performance/maintenance requirements of 12VAC5-613. | Approved | EHD - Chickahominy | Miller’s Septic Service | 1942001468 | Kevin | Blasing | 1.000000 | 1500 | Orenco Advantex |  | Pump | Gravity | Trenches | Not Applicable | 450.000000 |  | ["Attached Growth Medium","Control Operation","Dispersal System Operation","Distribution Pump Operation","Effluent Screens","Level Sensor Operation","Recirculation Pump","Septic Tank Baffles","SludgeScum Accumulation"] | YES | Musty | Clear | [15 empty] | Routine Service. Processing Tank - normal level - rsv, recirc pump & effluent screen serviced. Treatment Module - media drapes & spray grid serviced. Pump Tank - float sensors, pump & controls operating. DBox - intact - all laterals accepting effluent. | This AOSS is functioning as designed and in accordance with the performance/maintenance requirements of 12VAC5-613. | 11/03/2021 | Jan 1 1900 2:00PM
06/07/2021 |  | RoutineScheduled |  | Loudoun | This alternative discharging system is functioning as designed and in accordance with the performance/maintenance requirements of 12VAC5-640 | Approved | EHD - Loudoun | Mckim Construction | 1942001330 | Michelle | Mckim |  |  | none | none | Pump | Gravity | Trenches | Not Applicable |  |  |  | NA | [15 empty] | Will be sent separately | Inspected |  | This alternative discharging system is functioning as designed and in accordance with the performance/maintenance requirements of 12VAC5-640 | 06/22/2021 | 08:34 AM
11/08/2021 |  | Follow-Up | 179-09-0066-SWP | Stafford | This AOSS is functioning as designed and in accordance with the performance/maintanence requirements of 12VAC5-613 | Approved | EHD - Rappahannock | Dominion Septic, Inc | 1942001403 | Isail | Marquez | 1.000000 |  | Puraflo | none | Pump | Gravity | Trenches | Not Applicable |  |  |  | NA | None | Clear | [13 empty] | Will be sent separately | Inspected | customer declined follow up visit and sent a picture of observation pipe empty. he stated: I'm going to keep a close eye on it and if i suspect that is not draining properly I'm going to call for service. | This AOSS is functioning as designed and in accordance with the performance/maintanence requirements of 12VAC5-613 | 12/01/2021 | 05:38 AM
07/29/2021 |  | RoutineScheduled | SD-86-241 | Clarke | This AOSS is functioning as designed and in accordance with the performance/maintenance requirements of 12VAC5-613. | Pending Payment | EHD - Lord Fairfax | Combs Wastewater Management LLC | 1942001353 | Amy | Combs | 2.000000 | 1000 |  |  | Pump | Gravity | Trenches | Not Applicable | 600.000000 | [] | ["Control Operation","Dispersal System Operation","Distribution Pump Operation","Level Sensor Operation","SludgeScum Accumulation"] | YES | [18 empty] | This AOSS is functioning as designed and in accordance with the performance/maintenance requirements of 12VAC5-613. | 01/11/2021 | 12:00 AM
04/02/2021 |  | RoutineScheduled | 033-18-0154-SP | Caroline | This AOSS is functioning as designed and in accordance with the performance/maintenance requirements of 12VAC5-613. | Approved | EHD - Rappahannock | Drainfield Solutions | 2705163102 | Michele | Ware | 2.000000 |  | Advantex | [6 empty] | [] | ["Attached Growth Medium","Auxiliary Filter","Control Operation","Dispersal System Operation","Distribution Pump Operation","Effluent Screens","Level Sensor Operation","Recirculation Pump","SludgeScum Accumulation","Septic Tank Baffles","Other"] | YES | [18 empty] | This AOSS is functioning as designed and in accordance with the performance/maintenance requirements of 12VAC5-613. | 01/19/2022 | 12:00 AM
01/15/2021 |  | RoutineScheduled | 179-10-0126-SWP | Stafford | This alternative discharging system is functioning as designed and in accordance with the performance/maintenance requirements of 12VAC5-640 | Approved | EHD - Rappahannock | EcoSeptix Alliance | 1942001101 | Joe | Malloy | 1.000000 |  | Orenco Advantex | none | Pump | Gravity | Drip | Not Applicable |  | ["Dispersal System Operation" ,"Distribution Pump Operation" ,"Effluent Screens" ,"Recirculation Pump" ,"Attached Growth Medium" ,"Auxiliary Filter"] | ["Distribution Pump Operation" ,"Effluent Screens" ,"Recirculation Pump" ,"Dispersal System Operation" ,"Attached Growth Medium" ,"Auxiliary Filter"] | YES | [15 empty] | Will be sent separately | Inspected |  | This alternative discharging system is functioning as designed and in accordance with the performance/maintenance requirements of 12VAC5-640 | 04/09/2021 | 03:25 PM
02/16/2021 |  | RoutineScheduled | 113-18-074 | Madison | This AOSS is functioning as designed and in accordance with the performance/maintenance requirements of 12VAC5-613. | Approved | EHD - Rappahannock-Rapidan | Environmental Systems Service | 1942001050 | Troy | Jenkins | [9 empty] | ["None"] | [] | [8 empty] | 02/16/2021 | Sample Tap | 0.000000 |  |  | 2.440000 | 49.710000 |  | Attached to this report |  |  | This AOSS is functioning as designed and in accordance with the performance/maintenance requirements of 12VAC5-613. |  | 12:00 AM
05/21/2021 |  | Reportable Incident | 175-04-0522 | Prince William | This alternative discharging system is functioning as designed and in accordance with the performance/maintenance requirements of 12VAC5-640 | Approved | EHD - Prince William | Dominion Septic, Inc | 1942001125 | Tom | Jackson | 2.000000 |  | Delta Environmental Products, DF Series | none | Pump | Gravity | Drip | Not Applicable |  | ["BlowerCompressorAerator Operation" ,"Control Operation" ,"Distribution Pump Operation" ,"Level Sensor Operation"] | ["Distribution Pump Operation" ,"Control Operation" ,"BlowerCompressorAerator Operation" ,"Level Sensor Operation"] | NA | None | Clear | [13 empty] | Will be sent separately | Inspected | Homeowner's electrician found damage done to control panel, remote alarm panel, blower & blower panel, floats, pump, and headworks. Removed drip control panel and labeled wires. Replaced drip pump, float switches, and headworks with American Mfg components. Temporary manifold with check valves and pressure regulator installed to make new multi-zone headworks compatible with K-rain zoner until drip field tubing and manifolds are replaced. Replaced pressure gauge at zoner. Replaced top riser on pump tank. Installed new air pump (supplied by owner). Atu panel on order. Electrician installed new drip control panel and inside alarm panel (American Mfg with latching relay). Complete inspection to be done after atu panel is replaced. | This alternative discharging system is functioning as designed and in accordance with the performance/maintenance requirements of 12VAC5-640 | 06/01/2021 | 08:23 AM
01/21/2021 |  | RoutineScheduled | 069150458 | Frederick | This AOSS is functioning as designed and in accordance with the performance/maintenance requirements of 12VAC5-613. | Approved | EHD - Lord Fairfax | Larry Royston Septic Service, LLC | 2705110225 | Larry | Royston | 0.000000 | [8 empty] | ["None"] | ["None"] | [17 empty] | Inspected |  | This AOSS is functioning as designed and in accordance with the performance/maintenance requirements of 12VAC5-613. | 02/19/2021 | 11:15 AM
02/18/2021 |  | Initial Visit | 147-07-0151 | James City | This AOSS should now return to normal function after having provided the above state routine maintenance | Approved | EHD - Peninsula | Miller’s Septic Service | 1942001063 | K.R. Trapper | Davis | 1.000000 | 1500 | Orenco Advantex |  | Pump | Pressure | Drip | Not Applicable | 450.000000 |  | ["Attached Growth Medium","Control Operation","Dispersal System Operation","Distribution Pump Operation","Effluent Screens","Level Sensor Operation","Recirculation Pump","Septic Tank Baffles","Sludge/Scum Accumulation"] | YES | Musty | Clear | [15 empty] | Initial Visit - ALARM - Last known service conducted 2017! Processing Tank - RSV, Recirc Pump, Effluent Screen Serviced Treatment Module - media drapes and spray grid serviced - heavy build-up noted on drapes. Pump Tank - high level - pump serviced - float sensors replaced - R/O float bad & controls operating properly. Drip Headworks - drip filter 100% clogged - Filter replaced with new! - drip field flushed - water level in tank returning to normal level. | This AOSS should now return to normal function after having provided the above state routine maintenance | 02/19/2021 | Jan 1 1900 8:00AM
09/21/2021 |  | RoutineScheduled | SWP-04-928 | Spotsylvania | This AOSS is functioning as designed and in accordance with the performance/maintanence requirements of 12VAC5-613 | Approved | EHD - Rappahannock | Dominion Septic, Inc | 1942001403 | Isail | Marquez | 1.000000 |  | Puraflo | none | Pump | Gravity | Trenches | Not Applicable |  | ["Control Operation" ,"Level Sensor Operation"] | ["Control Operation" ,"Level Sensor Operation"] | NA | None | Dark Brown | [13 empty] | Will be sent separately | Inspected | 1pureflow module has roots.(third pod furthest from house) root did not came in through holes for ropes. Media has to be taken out to investigate. recommend to get it done soon before it causes bigger problems | This AOSS is functioning as designed and in accordance with the performance/maintanence requirements of 12VAC5-613 | 10/04/2021 | 05:48 AM
07/14/2021 |  | RoutineScheduled | 14-183-006 | Russell | This AOSS is functioning as designed and in accordance with the performance/maintenance requirements of 12VAC5-613. | Approved | EHD - Cumberland Plateau | S.E.P.T.I.C., Inc. | 1942001097 | Denny | Deel |  |  | Clearstream |  | Gravity | Gravity | Discharge | Not Applicable | 200.000000 | ["BlowerCompressorAerator Operation","Disinfection","Dispersal System Operation","Control Operation","Level Sensor Operation","SludgeScum Accumulation"] | ["BlowerCompressorAerator Operation","Disinfection","Dispersal System Operation","Control Operation","Level Sensor Operation","SludgeScum Accumulation"] | NA | Musty | Clear | [16 empty] | This AOSS is functioning as designed and in accordance with the performance/maintenance requirements of 12VAC5-613. | 07/14/2021 | 12:00 AM
09/09/2021 |  | RoutineScheduled | 107-04-0629 | Augusta | This AOSS is functioning as designed and in accordance with the performance/maintenance requirements of 12VAC5-613 | Approved | EHD - Central Shenandoah | Onsite Wastewater Services - May Supply | 1942001627 | Drew | Shull | 1.000000 |  | Orenco Advantex | none | Pump | Gravity |  | Not Applicable |  |  |  | NA | [15 empty] | Will be sent separately | Inspected |  | This AOSS is functioning as designed and in accordance with the performance/maintenance requirements of 12VAC5-613 | 06/09/2022 | 04:10 PM
12/10/2021 |  |  | 2010-143-0163 | Henrico | This AOSS is functioning as designed and in accordance with the performance/maintenance requirements of 12VAC5-613. | Approved | EHD - Henrico | C&W Hanover Septic | 1942001281 | William | Shaw |  |  | Bio nest | [6 empty] | ["BlowerCompressorAerator Operation","Control Operation","Distribution Pump Operation"] | ["BlowerCompressorAerator Operation","Control Operation","Distribution Pump Operation"] | [19 empty] | This AOSS is functioning as designed and in accordance with the performance/maintenance requirements of 12VAC5-613. | 01/01/2022 | 12:00 AM
03/17/2021 |  | RoutineScheduled | 153-STS-20334 | Prince William | This AOSS is functioning as designed and in accordance with the performance/maintenance requirements of 12VAC5-613. | Approved | EHD - Prince William | Triple R Construction Co., Inc. | 1942001108 | Charles | Seamon | 2.000000 |  | Septic Tank/ EZ-Treat Recirc. Tank | Pump Tank | Pump | Pressure | Drip | Not Applicable |  | ["Other"] | [] | NO | [7 empty] | 03/17/2021 | Sample Chamber | 61.000000 | [5 empty] | Attached to this report |  | Septic-4"sludge 2"scum/ EZ-Treat-0"sludge/ Pump Tank-0"sludge/ No pump out needed at this time/ Recirc. Pump Counts: Ec1-10930 ETM-670.47 / Discharge Counts: Zone1-201 ff-9/ Zone2-200 ff-9/ Zone3-200 ff-9/ Pump cnts-629 ETM-109h 15m/ Peak cnts-3 ETM-0/ High-14 ETM-0/ Water meter-25,795.01/ No access to the drip field due to 8' fence around the field / Did not see any breakout of the field at this time/ EZ-Treat media in good condition / All alarms and floats functioning as designed. | This AOSS is functioning as designed and in accordance with the performance/maintenance requirements of 12VAC5-613. |  | 12:00 AM
11/08/2021 |  | RoutineScheduled | 175-08-0565 | Prince William | This AOSS is functioning as designed and in accordance with the performance/maintenance requirements of 12VAC5-613. | Approved | EHD - Prince William | Triple R Construction Co., Inc. | 1942001108 | Charles | Seamon | 2.000000 |  | Septic/ Microfast | Pump Tank | Pump | Gravity | Trenches | Not Applicable |  | ["BlowerCompressorAerator Operation"] | ["BlowerCompressorAerator Operation"] | NA | [17 empty] | Septic -4"sludge 2"scum/ Microfast-0"sludge/ Pump Tank-0"sludge/ No pump out needed at this time/ Blower air filter cleaned/ Counts: cc1-77679 ETM-113037/No breakout or spongy areas on the drainfield/ Controls, floats and alarms functioning properly. | This AOSS is functioning as designed and in accordance with the performance/maintenance requirements of 12VAC5-613. |  | 12:00 AM
06/02/2021 |  | RoutineScheduled | 06-184-5002 | Scott | This AOSS is functioning as designed and in accordance with the performance/maintenance requirements of 12VAC5-613. | Approved | EHD - Lenowisco | S.E.P.T.I.C., Inc. | 1942001097 | Denny | Deel |  |  | Norweco |  | Gravity | Gravity | Discharge | Chlorination | 200.000000 | ["BlowerCompressorAerator Operation","Disinfection","Dispersal System Operation","Control Operation"] | ["BlowerCompressorAerator Operation","Disinfection","Dispersal System Operation","Control Operation"] | YES | Musty | Clear | [16 empty] | This AOSS is functioning as designed and in accordance with the performance/maintenance requirements of 12VAC5-613. | 06/02/2021 | 12:00 AM
07/15/2021 |  | RoutineScheduled | {FIPSCode}-STS-83661 | Spotsylvania | This AOSS is functioning as designed and in accordance with the performance/Maintenance requirements of 12VAC5-613 | Approved | EHD - Rappahannock | EcoSeptix Alliance | 1942001101 | Joe | Malloy | 1.000000 |  | Puraflo | none | Pump | Gravity | Trenches | Not Applicable |  | ["Attached Growth Medium" ,"Effluent Screens"] | ["Attached Growth Medium" ,"Effluent Screens"] | YES | [15 empty] | Will be sent separately | Inspected |  | This AOSS is functioning as designed and in accordance with the performance/Maintenance requirements of 12VAC5-613 | 10/06/2021 | 10:54 AM
03/26/2021 |  | RoutineScheduled | 182-04-0016 | Rockingham | This AOSS is functioning as designed and in accordance with the performance/maintanence requirements of 12VAC5-613 | Approved | EHD - Central Shenandoah | Onsite Wastewater Services - May Supply | 1942001627 | Drew | Shull | 1.000000 |  | Biomicrobics MicroFAST | none | Pump | Pressure | Drip | Not Applicable |  |  |  | NA | Musty | Clear | [13 empty] | Will be sent separately | Inspected | System maintained and functioning per requirements. | This AOSS is functioning as designed and in accordance with the performance/maintanence requirements of 12VAC5-613 | 08/25/2021 | 09:52 AM
08/04/2021 |  | RoutineScheduled | 033-13-0101-SWP | Caroline | This AOSS is functioning as designed and in accordance with the performance/maintenance requirements of 12VAC5-613. | Approved | EHD - Rappahannock | Drainfield Solutions | 2705163102 | Michele | Ware |  |  | NORWECO | [6 empty] | [] | ["Attached Growth Medium","Auxiliary Filter","BlowerCompressorAerator Operation","Control Operation","Dispersal System Operation","Distribution Pump Operation","Effluent Screens","Level Sensor Operation","SludgeScum Accumulation","Other"] | YES | [18 empty] | This AOSS is functioning as designed and in accordance with the performance/maintenance requirements of 12VAC5-613. | 01/24/2022 | 12:00 AM
09/07/2021 |  | Routine/Scheduled | 109-10-0400 | Bedford | This AOSS is functioning as designed and in accordance with the performance/maintenance requirements of 12VAC5-613 | Approved | EHD - Central | Advanced Environmental & Septic, LLC | 1942001042 | Rodney | Rice | 2.000000 |  | Multiflo FTB |  | Pump | Gravity | Trenches | Not Applicable |  | ["None"] | ["BlowerCompressorAerator Operation","Control Operation","Distribution Pump Operation","Level Sensor Operation","Septic Tank Baffles","SludgeScum Accumulation"] | N/A | [18 empty] | This AOSS is functioning as designed and in accordance with the performance/maintenance requirements of 12VAC5-613 | 09/07/2021 | 02:00 PM
07/08/2021 |  | Follow-Up | 179-STS-87971 | Stafford | This AOSS is functioning as designed and in accordance with the performance/maintanence requirements of 12VAC5-613 | Approved | EHD - Rappahannock | Dominion Septic, Inc | 1942001068 | David | Stewart |  |  | Orenco Advantex | none | Pump | Gravity | Trenches | Not Applicable |  |  |  | NA | [7 empty] | 07/08/2021 |  | 10.000000 | [5 empty] | Will be sent separately | Inspected |  | This AOSS is functioning as designed and in accordance with the performance/maintanence requirements of 12VAC5-613 | 08/04/2021 | 12:41 PM
08/25/2021 |  | Routine/Scheduled | 2005-143-0234 | Henrico | This AOSS is functioning as designed and in accordance with the performance/maintenance requirements of 12VAC5-613 | Approved | EHD - Henrico | Madison Environmental LLC | 1942001333 | Larry | Madison, Jr. | 2.000000 |  | Clearstream ATU |  | Pump | Gravity | Trenches |  |  | ["Distribution Pump Operation","Level Sensor Operation","Septic Tank Baffles","SludgeScum Accumulation"] | ["BlowerCompressorAerator Operation","Distribution Pump Operation","Septic Tank Baffles","SludgeScum Accumulation"] | N/A | [18 empty] | This AOSS is functioning as designed and in accordance with the performance/maintenance requirements of 12VAC5-613 | 08/25/2021 | 02:07 PM
04/16/2021 |  | RoutineScheduled | 175-18-0102 | Prince William | This AOSS is functioning as designed and in accordance with the performance/maintenance requirements of 12VAC5-613. | Approved | EHD - Prince William | Triple R Construction Co., Inc. | 1942001108 | Charles | Seamon | 2.000000 |  | Septic/ Microfast | Pump Tank | Pump | Gravity | Trenches | Not Applicable |  | ["BlowerCompressorAerator Operation"] | ["BlowerCompressorAerator Operation"] | NA | [17 empty] | Septic-8"sludge 4"scum/ Microfast-4"sludge/ Pump Tank-0"sludge/ No pump out needed at this time/ Pump cnts-448 ETM-42h 19m/ High cnts-7/ Blower air filter cleaned/ Drain field needs more grass cover- recommend aerate and more grass seed/ No breakout or spongy areas on the drain field | This AOSS is functioning as designed and in accordance with the performance/maintenance requirements of 12VAC5-613. |  | 12:00 AM
09/07/2021 |  | RoutineScheduled | SD-10-247 | Fauquier | This AOSS is functioning as designed and in accordance with the performance/maintenance requirements of 12VAC5-613. | Approved | EHD - Rappahannock-Rapidan | Environmental Systems Service | 1942001050 | Troy | Jenkins | [8 empty] | 20247.000000 | [] | [] | [8 empty] | 09/07/2021 | Sample Tap | 3.000000 |  |  | 1.400000 | 11.100000 |  | Attached to this report |  |  | This AOSS is functioning as designed and in accordance with the performance/maintenance requirements of 12VAC5-613. | 10/08/2021 | 12:00 AM
09/17/2021 |  | RoutineScheduled | 061-16-097 | Fauquier | This AOSS is functioning as designed and in accordance with the performance/maintanence requirements of 12VAC5-613 | Approved | EHD - Rappahannock-Rapidan | Soils, Inc. | 1942001004 | Mark | Smith |  |  | none | none | Gravity | Gravity | Trenches | Not Applicable |  |  | ["BlowerCompressorAerator Operation"] | NA | [15 empty] | Will be sent separately | Inspected |  | This AOSS is functioning as designed and in accordance with the performance/maintanence requirements of 12VAC5-613 | 10/19/2021 | 08:18 AM
03/03/2021 |  | RoutineScheduled | 107-12-0086 | Augusta | This AOSS should now return to normal function after having provided the above state routine maintenance. | Approved | EHD - Central Shenandoah | Garland Easter Septic Service | 1942001206 | Garland | Easter |  |  |  |  | Pump | Pressure | Drip | Not Applicable |  | ["BlowerCompressorAerator Operation","Effluent Screens"] | ["BlowerCompressorAerator Operation","Effluent Screens"] | YES | Musty | Clear | [15 empty] | repaired broken blower line | This AOSS should now return to normal function after having provided the above state routine maintenance. | 06/02/2021 | 12:00 AM
12/08/2021 |  | Routine/Scheduled | {FIPSCode}-STS-4754 | Chesapeake | This AOSS is functioning as designed and in accordance with the performance/maintenance requirements of 12VAC5-613. | Approved | EHD - Chesapeake | R & K Septic, Inc. | 1942001066 | Mary | VanHolten |  |  | Clearstream ATU |  | Pump |  |  | Not Applicable |  | ["BlowerCompressorAerator Operation","Control Operation","Dispersal System Operation","Distribution Pump Operation","Level Sensor Operation","SludgeScum Accumulation"] | ["BlowerCompressorAerator Operation","Control Operation","Dispersal System Operation","Distribution Pump Operation","Level Sensor Operation","SludgeScum Accumulation"] | N/A | None | Clear | 7.000000 | 3.000000 | [14 empty] | This AOSS is functioning as designed and in accordance with the performance/maintenance requirements of 12VAC5-613. | 12/08/2021 | Jan 1 1900 1:15PM
03/02/2021 |  | Routine/Scheduled |  | Isle Of Wight | This AOSS is functioning as designed and in accordance with the performance/maintenance requirements of 12VAC5-613 | Pending Payment | EHD - Western Tidewater | R & K Septic, Inc. | 1942001066 | Mary | VanHolten |  |  | Clearstream ATU |  | Pump |  |  | Not Applicable |  | ["Blower/Compressor/Aerator Operation","Control Operation","Dispersal System Operation","Distribution Pump Operation","Level Sensor Operation","Sludge/Scum Accumulation"] | ["Blower/Compressor/Aerator Operation","Control Operation","Dispersal System Operation","Distribution Pump Operation","Level Sensor Operation","Sludge/Scum Accumulation"] | N/A | None | Clear | 7.000000 | 2.000000 | [12 empty] | Pumped Out |  | This AOSS is functioning as designed and in accordance with the performance/maintenance requirements of 12VAC5-613 | 03/08/2021 | Jan 1 1900 9:00AM
11/11/2021 |  | Initial Visit | 234-08 | Chesapeake | This AOSS is functioning as designed and in accordance with the performance/maintenance requirements of 12VAC5-613. | Approved | EHD - Chesapeake | Miller’s Septic Service | 1942001468 | Kevin | Blasing | 1.000000 | 1500 | Orenco Advantex |  | Pump | Gravity | Trenches | Not Applicable | 450.000000 |  | ["Attached Growth Medium","Control Operation","Dispersal System Operation","Distribution Pump Operation","Effluent Screens","Level Sensor Operation","Recirculation Pump","Septic Tank Baffles","SludgeScum Accumulation"] | YES | Musty | Clear | [15 empty] | Initial Visit - unknown previous service provider Processing Tank - normal level - RSV, recirc pump & effluent screen serviced. Treatment Module - media drapes & spray grid serviced. Pump Tank - float sensors, pump & controls operating. - NOTE Motherboard RTU# does not match Panel RTU number - evidence that MB has been replaced. DBos - intact - 8 laterals accepting effluent. | This AOSS is functioning as designed and in accordance with the performance/maintenance requirements of 12VAC5-613. | 11/15/2021 | Jan 1 1900 9:45AM
11/26/2021 |  | RoutineScheduled | SWP-05-46 | Stafford | This AOSS is functioning as designed and in accordance with the performance/maintenance requirements of 12VAC5-613. | Approved | EHD - Rappahannock | Dabney & Crooks, Inc. | 1942001489 | Robert | Fessler | 2.000000 | 2,000 | Advantex |  | Pump | Gravity | Trenches | Not Applicable | 250.000000 | ["Attached Growth Medium","Dispersal System Operation","Distribution Pump Operation","Level Sensor Operation","Septic Tank Baffles","SludgeScum Accumulation","Control Operation"] | ["Attached Growth Medium","Dispersal System Operation","Distribution Pump Operation","Level Sensor Operation","Recirculation Pump","Septic Tank Baffles","SludgeScum Accumulation","Control Operation"] | NA | Musty | Clear | [16 empty] | This AOSS is functioning as designed and in accordance with the performance/maintenance requirements of 12VAC5-613. |  | 12:00 AM
02/06/2021 |  | RoutineScheduled | 2022-06-153 | Prince William | This AOSS is functioning as designed and in accordance with the performance/maintenance requirements of 12VAC5-613. | Approved | EHD - Prince William | Wastemaster Inc |  | Timothy | Jenkins | 2.000000 |  | PuraFlo |  | Pump | Gravity | Discharge | Chlorination |  | [] | [] | YES | Musty | Clear | 7.200000 |  |  | 2.200000 | [12 empty] | This AOSS is functioning as designed and in accordance with the performance/maintenance requirements of 12VAC5-613. | 02/19/2021 | 08:10 AM
12/01/2021 |  | Reportable Incident | 061-17-375 | Fauquier | This AOSS is functioning as designed and in accordance with the performance/maintenance requirements of 12VAC5-613 | Approved | EHD - Rappahannock-Rapidan | Dominion Septic, Inc | 1942001125 | Tom | Jackson | 1.000000 |  | Puraflo | none | Pump | Gravity | Trenches | Not Applicable |  | ["Level Sensor Operation"] | ["Level Sensor Operation"] | NA | None | [14 empty] | Will be sent separately | Inspected | High level alarm yesterday on inside alarm panel only (not outside control panel). Effluent level low this morning so that timer float was not closed. Pump tank walls were dusty dry. All components working correctly at this time. Replaced high level float for inside alarm panel. | This AOSS is functioning as designed and in accordance with the performance/maintenance requirements of 12VAC5-613 | 01/07/2022 | 06:18 AM
02/10/2021 |  | RoutineScheduled | 061-18-432 | Fauquier | This alternative discharging system is functioning as designed and in accordance with the performance/maintenance requirements of 12VAC5-640 | Approved | EHD - Rappahannock-Rapidan | Dominion Septic, Inc | 1942001125 | Tom | Jackson | 1.000000 |  | none | none | Pump | Gravity | Drip | Not Applicable |  | ["Distribution Pump Operation" ,"Level Sensor Operation" ,"Auxiliary Filter" ,"Control Operation"] | ["Distribution Pump Operation" ,"Level Sensor Operation" ,"Auxiliary Filter" ,"Control Operation"] | NA | [15 empty] | Will be sent separately | Inspected | Lid is broken for zone 2 ARV valve box (6" round). Basically a dust/debris cover, not critical. | This alternative discharging system is functioning as designed and in accordance with the performance/maintenance requirements of 12VAC5-640 | 04/13/2021 | 11:22 AM
12/09/2021 | Alternative | Routine/Scheduled | 166-11-093 | Northumberland | This AOSS is functioning as designed and in accordance with the performance/maintenance requirements of 12VAC5-613. | Approved | EHD - Three Rivers | Thomas W. Beasley Septic Contractor | 1944001751 | Thomas | Beasley | 3.000000 | 3000 | Microfast |  | Pump | Gravity | Pad |  |  | ["BlowerCompressorAerator Operation","Control Operation","Dispersal System Operation","Distribution Pump Operation","Effluent Screens","Level Sensor Operation","SludgeScum Accumulation"] | ["BlowerCompressorAerator Operation","Control Operation","Dispersal System Operation","Distribution Pump Operation","Effluent Screens","Recirculation Pump","SludgeScum Accumulation"] | YES | [18 empty] | This AOSS is functioning as designed and in accordance with the performance/maintenance requirements of 12VAC5-613. | 12/09/2021 | 04:13 PM
12/31/2021 |  | RoutineScheduled | 015-STS-334835 | Augusta | This AOSS is functioning as designed and in accordance with the performance/maintenance requirements of 12VAC5-613. | Approved | EHD - Central Shenandoah | Garland Easter Septic Service | 1942001206 | Garland | Easter |  |  |  |  | Pump | Pressure | Drip | Not Applicable |  | ["Effluent Screens"] | ["Effluent Screens"] | YES | [7 empty] | 12/31/2021 | Pump Chamber | 32.000000 | [5 empty] | Will be sent separately |  |  | This AOSS is functioning as designed and in accordance with the performance/maintenance requirements of 12VAC5-613. | 02/24/2022 | 12:00 AM
08/19/2021 |  | Follow-Up | 800-STS-14484 | Suffolk | This AOSS is functioning as designed and in accordance with the performance/maintenance requirements of 12VAC5-613. | Approved | EHD - Western Tidewater | Farmer's Septic Service, Inc. | 1942001191 | Allen | Farmer | 1.000000 | [20 empty] | 7.000000 | [7 empty] | Took initial BOD sample. | This AOSS is functioning as designed and in accordance with the performance/maintenance requirements of 12VAC5-613. | 08/19/2021 | Jan 1 1900 11:30AM
04/12/2021 |  | RoutineScheduled | 06-100-1549 | Accomack | This AOSS is functioning as designed and in accordance with the performance/maintenance requirements of 12VAC5-613. | Approved | EHD - Eastern Shore | Bundick Well & Pump | 1942001051 | Peter | Duer | 1.000000 | 1000 | Septic Tank | EcoFlo St. 650 Module | Gravity | Pressure | Pad | Not Applicable | 450.000000 | ["None"] | ["None"] | YES | [18 empty] | This AOSS is functioning as designed and in accordance with the performance/maintenance requirements of 12VAC5-613. | 04/20/2021 | 04:15 PM
07/15/2021 |  | Routine/Scheduled | 1990-143-0273 | Henrico | This alternative discharging system is functioning as designed and in accordance with the performance/maintenance requirements of 12VAC5-640 | Approved | EHD - Henrico | Miller’s Septic Service | 1942001063 | K.R. Trapper | Davis | 1.000000 | 1000 | Sandfilter, High rate |  | Gravity | Gravity | Discharge | Chlorination | 300.000000 |  | ["Attached Growth Medium","Control Operation","Disinfection","Dispersal System Operation","Distribution Pump Operation","Level Sensor Operation","Septic Tank Baffles","SludgeScum Accumulation"] | N/A | None | Clear | [5 empty] | 07/15/2021 | Sample Chamber | 28.000000 |  | 980.000000 | 284.000000 | 1.750000 |  |  |  | Routine Service - Annual Lab Sampling. Primary Septic Tank - normal operation / normal level. Pump Tank - float sensors, pump and controls operating. Sand Filter - good condition - no ponding - raked / tilled. Chlorinator - tablet - clear and free flowing. Discharge point - free flowing / clear of debris | This alternative discharging system is functioning as designed and in accordance with the performance/maintenance requirements of 12VAC5-640 | 07/23/2021 | 07:30 AM
03/31/2021 | Alternative | Routine/Scheduled | 128-17-0033 | Essex | This AOSS is functioning as designed and in accordance with the performance/maintenance requirements of 12VAC5-613. | Approved | EHD - Three Rivers | Farmer's Septic Service, Inc. | 1942001191 | Allen | Farmer | 1.000000 | [8 empty] | ["BlowerCompressorAerator Operation","Control Operation","Distribution Pump Operation","Effluent Screens","Level Sensor Operation","SludgeScum Accumulation"] | ["BlowerCompressorAerator Operation","Control Operation","Distribution Pump Operation","Effluent Screens","Level Sensor Operation","SludgeScum Accumulation"] | [18 empty] | Serviced system. Checked the pump, panel, & floats (ok). Cleaned the filter in the Clearstream and cleaned the filter in the septic tank. Changed the diffuser in the Clearstream and changed the filter in the aerator. The pipe between the septic tank and Clearstream tank settled (needs to be fixed and/or replaced)- making H20 level in septic tank high. Wetness on the drainfield at time of service - was raining at time of service. The timer is set to 4 minutes every 1 hour. | This AOSS is functioning as designed and in accordance with the performance/maintenance requirements of 12VAC5-613. | 03/31/2021 | 12:00 PM
08/26/2021 |  | RoutineScheduled |  | Shenandoah | This AOSS is functioning as designed and in accordance with the performance/maintenance requirements of 12VAC5-613. | Pending Review | EHD - Lord Fairfax | Inboden Environmental Services, Inc | 1942001173 | Darrin | Plauger | [9 empty] | [] | [] |  | None | Clear | 8.350000 |  |  |  |  | 08/26/2021 |  | 4.000000 | [8 empty] | This AOSS is functioning as designed and in accordance with the performance/maintenance requirements of 12VAC5-613. | 09/14/2021 | 12:00 AM
09/07/2021 |  | RoutineScheduled | 2004-143-0290 | Henrico | This AOSS is functioning as designed and in accordance with the performance/maintenance requirements of 12VAC5-613. | Approved | EHD - Henrico | GeoEnvironmental Services, Inc. | 1942001010 | Peter | Mamunes | 1.000000 | 1500 | Advantex |  | Pump | Pressure | Trenches |  |  | ["Attached Growth Medium","Control Operation","Dispersal System Operation","Distribution Pump Operation","Level Sensor Operation","Recirculation Pump","SludgeScum Accumulation"] | ["Attached Growth Medium","Control Operation","Dispersal System Operation","Distribution Pump Operation","Level Sensor Operation","Recirculation Pump","SludgeScum Accumulation"] | [19 empty] | This AOSS is functioning as designed and in accordance with the performance/maintenance requirements of 12VAC5-613. |  | 01:15 PM
08/11/2021 |  | Routine/Scheduled | 175-04-0237 | Prince William | This AOSS is functioning as designed and in accordance with the performance/maintenance requirements of 12VAC5-613 | Approved | EHD - Prince William | SES Mid Atlantic | 1942001203 | Michael | Green |  |  | Aquarobic Mini Plant |  |  |  |  | Not Applicable |  | ["BlowerCompressorAerator Operation"] | ["BlowerCompressorAerator Operation"] |  | Musty | Cloudy | [15 empty] | Pump Amps 10.22 Mound looks good. No pumping necessary. | This AOSS is functioning as designed and in accordance with the performance/maintenance requirements of 12VAC5-613 | 08/11/2021 | 01:30 PM
08/10/2021 |  | Reportable Incident | 2018-126-054 (OSEW&S) | Dinwiddie | This AOSS should now return to normal function after having provided the above state routine maintenance. | Approved | EHD - Crater | Farmer's Septic Service, Inc. | 1942001191 | Allen | Farmer | 1.000000 | [8 empty] | ["BlowerCompressorAerator Operation","Control Operation","Disinfection","Distribution Pump Operation","Effluent Screens","Level Sensor Operation","SludgeScum Accumulation"] | ["BlowerCompressorAerator Operation","Control Operation","Disinfection","Distribution Pump Operation","Effluent Screens","Level Sensor Operation","SludgeScum Accumulation"] | [18 empty] | Owner called due to an alarm. Checked the pump, panel, & floats (ok). Cleaned the UV light bulb. Changed the diffuser in the Clearstream and changed the filter in the aerator. Replaced fuse for the UV unit. Installed a weir filter in the Clearstream - it was missing. The septic tank needs to be pumped and pump trash out of the Clearstream tank when doing so. The timer is set to 6 minutes every 1.5 hours. | This AOSS should now return to normal function after having provided the above state routine maintenance. | 08/10/2021 | Jan 1 1900 12:00PM
01/04/2021 |  | Routine/Scheduled | 175-04-0445 | Prince William | This AOSS is functioning as designed and in accordance with the performance/maintenance requirements of 12VAC5-613 | Approved | EHD - Prince William | SES Mid Atlantic | 1942001203 | Michael | Green |  |  | Delta Environmental Products, DF Series |  |  |  |  | Not Applicable |  | ["Auxiliary Filter","Blower/Compressor/Aerator Operation"] | ["Auxiliary Filter","Blower/Compressor/Aerator Operation"] | N/A | Musty | Clear | [16 empty] | This AOSS is functioning as designed and in accordance with the performance/maintenance requirements of 12VAC5-613 | 01/04/2021 | 11:26 AM
09/14/2021 |  | Routine/Scheduled | 800-04-0294 | Suffolk | This AOSS is functioning as designed and in accordance with the performance/maintenance requirements of 12VAC5-613 | Approved | EHD - Western Tidewater | Miller’s Septic Service | 1942001468 | Kevin | Blasing | 1.000000 | 1500 | Orenco Advantex |  | Pump | Gravity | Trenches | Not Applicable | 450.000000 |  | ["Attached Growth Medium","Control Operation","Dispersal System Operation","Distribution Pump Operation","Effluent Screens","Level Sensor Operation","Recirculation Pump","Septic Tank Baffles","SludgeScum Accumulation"] | YES | Musty | Clear | [15 empty] | Routine Service. Processing Tank - RSV, recirc pump & Effluent Screen serviced. Treatment Module - media drapes removed - new media drapes installed - spray grid serviced. Pump Tank - float sensors, pump & controls operating. | This AOSS is functioning as designed and in accordance with the performance/maintenance requirements of 12VAC5-613 | 09/15/2021 | Jan 1 1900 12:15PM
05/11/2021 |  | Routine/Scheduled |  | Frederick | This AOSS should now return to normal function after having provided the above state routine maintenance. | Pending Review | EHD - Lord Fairfax | POWELLS PLUMBING, INC. | 1942001036 | Kurt | Holthaus |  |  | Puraflo |  | Pump | Pressure | Drip |  | 600.000000 | ["Auxiliary Filter","Dispersal System Operation"] | ["Auxiliary Filter","Dispersal System Operation"] | N/A | [16 empty] | Pumped Out |  | This AOSS should now return to normal function after having provided the above state routine maintenance. | 06/02/2021 | 01:19 PM
10/06/2021 |  | RoutineScheduled | 99-197-A6 | Wise | This alternative discharging system is not functioning as designed or in accordance with the performance/maintenance requirements of 12VAC5-640. |  | EHD - Lenowisco | Wise County Health Dept |  | Rodney | Neece | 1.000000 |  | ATU |  | Gravity | Gravity | Discharge | Chlorination |  | ["BlowerCompressorAerator Operation","Disinfection"] |  |  | Septic | Dark Brown |  | 0.000000 |  | 0.000000 | [11 empty] | The unit has turned septic. The aerator was not running and from the looks of the unit it had not been working for a while. | This alternative discharging system is not functioning as designed or in accordance with the performance/maintenance requirements of 12VAC5-640. |  | 12:00 AM
02/10/2021 |  | Initial Visit | 179-STS-87934 | Stafford | This alternative discharging system is functioning as designed and in accordance with the performance/maintenance requirements of 12VAC5-640 | Approved | EHD - Rappahannock | Dominion Septic, Inc | 1942001125 | Tom | Jackson | 1.000000 |  | Orenco Advantex | none | Pump | Gravity | Drip | Not Applicable |  | ["Level Sensor Operation" ,"Control Operation"] | ["Level Sensor Operation" ,"Control Operation"] | NA | None | Clear | [13 empty] | Will be sent separately | Inspected |  | This alternative discharging system is functioning as designed and in accordance with the performance/maintenance requirements of 12VAC5-640 | 04/13/2021 | 11:22 AM
06/24/2021 |  | RoutineScheduled | {FIPSCode}-STS-28233 | Frederick | This AOSS is functioning as designed and in accordance with the performance/maintenance requirements of 12VAC5-613. | Approved | EHD - Lord Fairfax | DeHaven's Backhoe Service Inc. | 1942001541 | Michael | Edmonson | 1.000000 | 1500 | Puraflo |  | Pump | Gravity | Trenches | Not Applicable |  | ["Effluent Screens"] | ["Effluent Screens"] | YES | [17 empty] | Effluent filter heavily soiled, low flow to pump tank. Cleaned filter, flow now normal. | This AOSS is functioning as designed and in accordance with the performance/maintenance requirements of 12VAC5-613. | 06/25/2021 | 12:00 AM
02/24/2021 |  | Pump-Out Only | 051-STS-17179 | Dickenson |  | Approved | EHD - Cumberland Plateau | Septic Inc. | 1944001353 | Michael | Yates | 1.000000 | 1000 |  |  | Gravity | Gravity | Trenches | Not Applicable | 300.000000 | [19 empty] | Pumped Out | No samples collected |  |  | 12:00 AM
09/07/2021 |  | RoutineScheduled | 136-18-0262 | Gloucester | This AOSS is functioning as designed and in accordance with the performance/maintenance requirements of 12VAC5-613. | Approved | EHD - Three Rivers | Church View Septic Service Inc. | 1942001302 | Charles | Langford | 1.000000 | 1000 | Aquasafe |  | Pump | Gravity | Pad | Not Applicable |  | ["BlowerCompressorAerator Operation","SludgeScum Accumulation"] | [] | [18 empty] | Control box for blower rusted light works buzzer not working for alarm. Sludge in Aquasafe built up. Suggest pumping in near future. | This AOSS is functioning as designed and in accordance with the performance/maintenance requirements of 12VAC5-613. | 09/27/2021 | 12:00 AM
10/28/2021 |  | RoutineScheduled | 182-14-0227 | Rockingham | This AOSS is functioning as designed and in accordance with the performance/maintenance requirements of 12VAC5-613 | Approved | EHD - Central Shenandoah | Onsite Wastewater Services - May Supply | 1942001627 | Drew | Shull | 1.000000 |  | Orenco Advantex | none | Pump | Gravity | Trenches | Not Applicable |  |  |  | NA | None | Clear | [13 empty] | Will be sent separately | Inspected |  | This AOSS is functioning as designed and in accordance with the performance/maintenance requirements of 12VAC5-613 | 06/09/2022 | 04:10 PM
12/27/2021 |  |  | 195-STS-26562 | Wise | This AOSS is functioning as designed and in accordance with the performance/maintenance requirements of 12VAC5-613. | Approved | EHD - Lenowisco | S.E.P.T.I.C., Inc. | 1942001097 | Denny | Deel | [9 empty] | [] | [] | [8 empty] | 12/27/2021 | [7 empty] | Will be sent separately |  | BOD: BDL TSS: BDL | This AOSS is functioning as designed and in accordance with the performance/maintenance requirements of 12VAC5-613. | 12/27/2021 | 12:00 AM
10/28/2021 |  | Routine/Scheduled |  | Chesapeake | This AOSS is functioning as designed and in accordance with the performance/maintenance requirements of 12VAC5-613. | Pending Review | EHD - Chesapeake | R & K Septic, Inc. | 1942001066 | Mary | VanHolten |  |  | Clearstream ATU |  | Pump |  |  | Not Applicable |  | ["BlowerCompressorAerator Operation","Control Operation","Dispersal System Operation","Distribution Pump Operation","Level Sensor Operation","SludgeScum Accumulation"] | ["BlowerCompressorAerator Operation","Control Operation","Dispersal System Operation","Distribution Pump Operation","Level Sensor Operation","SludgeScum Accumulation"] | N/A | None | Clear | 7.860000 | 4.800000 | [12 empty] | Pumped Out |  | This AOSS is functioning as designed and in accordance with the performance/maintenance requirements of 12VAC5-613. | 11/04/2021 | Jan 1 1900 2:30PM
10/05/2021 |  | Routine/Scheduled | 2003-143-0292 | Henrico | This AOSS is functioning as designed and in accordance with the performance/maintenance requirements of 12VAC5-613. | Approved | EHD - Henrico | Miller’s Septic Service | 1942001468 | Kevin | Blasing | 1.000000 | 1500 | Orenco Advantex |  | Pump | Gravity | Trenches | Not Applicable | 450.000000 |  | ["Attached Growth Medium","Control Operation","Dispersal System Operation","Distribution Pump Operation","Effluent Screens","Level Sensor Operation","Recirculation Pump","Septic Tank Baffles","SludgeScum Accumulation"] | YES | None | Clear | [15 empty] | Routine Service. Processing Tank - RSV, recirc pump & effluent screen serviced. Treatment Module - media drapes & spray grid serviced. Pump tank - float sensors, pump & controls operating. D-Box - all laterals accepting effluent. | This AOSS is functioning as designed and in accordance with the performance/maintenance requirements of 12VAC5-613. | 10/06/2021 | 08:00 AM
01/14/2021 |  | RoutineScheduled | 2014-143-0183 | Henrico | This AOSS is functioning as designed and in accordance with the performance/maintenance requirements of 12VAC5-613. | Approved | EHD - Henrico | GeoEnvironmental Services, Inc. | 1942001010 | Peter | Mamunes | [9 empty] | ["Attached Growth Medium","BlowerCompressorAerator Operation","Control Operation","Dispersal System Operation","Distribution Pump Operation","Effluent Screens","SludgeScum Accumulation","Level Sensor Operation"] | ["SludgeScum Accumulation","Level Sensor Operation","Effluent Screens","Distribution Pump Operation","Dispersal System Operation","Control Operation","BlowerCompressorAerator Operation","Attached Growth Medium"] | YES | [18 empty] | This AOSS is functioning as designed and in accordance with the performance/maintenance requirements of 12VAC5-613. | 01/18/2021 | 02:55 PM
04/27/2021 |  | RoutineScheduled | 06-192-357 | Tazewell | This AOSS is functioning as designed and in accordance with the performance/maintenance requirements of 12VAC5-613. | Approved | EHD - Cumberland Plateau | S.E.P.T.I.C., Inc. | 1942001097 | Denny | Deel |  |  | Norweco |  | Gravity | Gravity | Discharge | Chlorination | 200.000000 | ["BlowerCompressorAerator Operation","Disinfection","Dispersal System Operation","Control Operation"] | ["BlowerCompressorAerator Operation","Disinfection","Dispersal System Operation","Control Operation"] | YES | Musty | Clear | [15 empty] | 5 Blue Crystal 7 Bio-Max | This AOSS is functioning as designed and in accordance with the performance/maintenance requirements of 12VAC5-613. | 04/27/2021 | 12:00 AM
11/02/2021 |  | Routine/Scheduled | 175-16-0241 | Prince William | This AOSS is functioning as designed and in accordance with the performance/maintenance requirements of 12VAC5-613. | Approved | EHD - Prince William | SES Mid Atlantic | 1942001203 | Michael | Green |  |  | EZ Treat Sandfilter |  |  |  |  | Not Applicable |  | ["Effluent Screens"] | ["Effluent Screens"] | YES | Musty | Clear | [15 empty] | Pump Amps 5.63 Septic Sludge 4" Scum 0 | This AOSS is functioning as designed and in accordance with the performance/maintenance requirements of 12VAC5-613. | 11/02/2021 | 04:50 PM
11/23/2021 |  | RoutineScheduled | 177-17-0074-SWP | Spotsylvania | This AOSS is functioning as designed and in accordance with the performance/maintanence requirements of 12VAC5-613 | Approved | EHD - Rappahannock | Dominion Septic, Inc | 1942001403 | Isail | Marquez |  |  | Orenco Advantex | none | Pump | Gravity | Drip | Not Applicable |  | ["Control Operation" ,"Level Sensor Operation"] | ["Control Operation" ,"Level Sensor Operation"] | NA | None | Clear | [13 empty] | Will be sent separately | Inspected | Peak 17, peak etc 439h21m, he 21 | This AOSS is functioning as designed and in accordance with the performance/maintanence requirements of 12VAC5-613 | 12/01/2021 | 05:38 AM
11/19/2021 |  | Routine/Scheduled | 09-160-0221 | Montgomery | This AOSS is functioning as designed and in accordance with the performance/maintenance requirements of 12VAC5-613. | Approved | EHD - New River | Advanced Environmental & Septic, LLC | 1942001042 | Rodney | Rice | 1.000000 |  | Biomicrobics MicroFAST |  | Pump | Pressure | Drip | Not Applicable |  | ["None"] | ["BlowerCompressorAerator Operation","Control Operation","Dispersal System Operation","Distribution Pump Operation","Effluent Screens","Level Sensor Operation","Septic Tank Baffles","SludgeScum Accumulation"] | YES | [18 empty] | This AOSS is functioning as designed and in accordance with the performance/maintenance requirements of 12VAC5-613. | 11/19/2021 | 03:30 PM
03/17/2021 | Alternative | Reportable Incident | 073-STS-104726 | Gloucester | This AOSS is functioning as designed and in accordance with the performance/maintenance requirements of 12VAC5-613 | Approved | EHD - Three Rivers | Miller's Septic Service | 1942001063 | K.R. Trapper | Davis | 1.000000 | 1000 | None | None | Pump | Gravity | Trenches | Not Applicable | 450.000000 |  | ["Control Operation","Dispersal System Operation","Distribution Pump Operation","Level Sensor Operation","Septic Tank Baffles","SludgeScum Accumulation"] | N/A | Septic | Cloudy | [15 empty] | COSS - Maintenance / Repair Installed new 8 port Concrete distribution box. Spliced to existing 2" forcemain Installed new 4" PVC header lines to existing laterals. | This AOSS is functioning as designed and in accordance with the performance/maintenance requirements of 12VAC5-613 | 03/18/2021 | 10:00 AM
04/20/2021 |  | RoutineScheduled |  | Loudoun | This alternative discharging system is not functioning as designed or in accordance with the performance /maintenance requirements of 12VAC5-640 | Pending Review | EHD - Loudoun | Catoctin Environmental | 1942001137 | Cameron | Creighton | 1.000000 |  | Delta Environmental Products, DF Series | none | Pump | Gravity | Drip | Not Applicable |  |  |  | NA | [15 empty] | Will be sent separately | Inspected | Two air release valves broken. | This alternative discharging system is not functioning as designed or in accordance with the performance /maintenance requirements of 12VAC5-640 | 05/27/2021 | 01:26 PM
12/21/2021 |  | Follow-Up | SD-13-013 | Fauquier | This AOSS should now return to normal function after having provided the above state routine maintenance. | Approved | EHD - Rappahannock-Rapidan | SES Mid Atlantic | 1942001203 | Michael | Green | [9 empty] | ["BlowerCompressorAerator Operation"] | ["BlowerCompressorAerator Operation"] | N/A | [17 empty] | Replaced MicroFast compressor. | This AOSS should now return to normal function after having provided the above state routine maintenance. | 12/21/2021 | 01:53 PM
07/01/2021 |  | RoutineScheduled |  | Warren | This AOSS is functioning as designed and in accordance with the performance/maintenance requirements of 12VAC5-613. | Pending Payment | EHD - Lord Fairfax | Jerlyn Soution | 1942001008 | Jeremy | Ferguson | 1.000000 | 1500 | Micro-Fast |  | Pump | Pressure | Drip | Not Applicable | 100.000000 | ["Control Operation","Effluent Screens","SludgeScum Accumulation"] | ["Control Operation","Effluent Screens","SludgeScum Accumulation"] | YES | Musty | Clear | [16 empty] | This AOSS is functioning as designed and in accordance with the performance/maintenance requirements of 12VAC5-613. |  | 08:00 AM
06/01/2021 |  | Routine/Scheduled | 175-18-0488 | Prince William | This alternative discharging system is functioning as designed and in accordance with the performance/maintenance requirements of 12VAC5-640 | Approved | EHD - Prince William | SES Mid Atlantic | 1942001203 | Michael | Green |  |  | Orenco Advantex |  |  |  |  | UV |  | ["BlowerCompressorAerator Operation","Control Operation","Disinfection","Effluent Screens"] | ["BlowerCompressorAerator Operation","Control Operation","Disinfection","Effluent Screens"] | YES | Musty | Clear | 7.900000 | 12.200000 |  | 0.000000 | [11 empty] | Pump Amps 10.98 ETM 6 hrs Cycles 60230 Pump Amps 5.83 ETM 26 hrs Cycles 2885 Septic Sludge 3" Scum 2" ATU Sludge 3" Scum 0 Pump Sludge 1" Scum 0 | This alternative discharging system is functioning as designed and in accordance with the performance/maintenance requirements of 12VAC5-640 | 06/01/2021 | 04:05 PM
05/17/2021 |  | Routine/Scheduled | 04-190-010 | Surry | This AOSS is functioning as designed and in accordance with the performance/maintenance requirements of 12VAC5-613 | Approved | EHD - Crater | Miller’s Septic Service | 1942001063 | K.R. Trapper | Davis | 1.000000 | 1000 | Norweco Singulair ATU |  | Pump | Gravity | Trenches | Not Applicable | 450.000000 | ["SludgeScum Accumulation"] | ["BlowerCompressorAerator Operation","Control Operation","Dispersal System Operation","Distribution Pump Operation","Effluent Screens","Level Sensor Operation","Septic Tank Baffles","SludgeScum Accumulation"] | YES | Musty | Clear | [15 empty] | Routine Service Septic / Trash Tank requires pumpout - no riser access present. Aeration Tank - normal level - mixing present - aspirator serviced. Clarifier - concrete lid broken - filter serviced. Pump Tank - normal level - pump, float sensors & controls operating. Distribution Box - above normal level - Infiltrators appear to be hydraulically overloaded. System not in "Failure" but requires a look at by underground / AOSE | This AOSS is functioning as designed and in accordance with the performance/maintenance requirements of 12VAC5-613 | 05/21/2021 | Jan 1 1900 7:30AM
01/14/2021 |  | Routine/Scheduled | {FIPSCode}-STS-6368 | Fauquier | This AOSS is functioning as designed and in accordance with the performance/maintenance requirements of 12VAC5-613 | Approved | EHD - Rappahannock-Rapidan | SES Mid Atlantic | 1942001203 | Michael | Green |  |  | Delta Environmental Products, DF Series |  |  |  |  | Not Applicable |  | ["Auxiliary Filter","Blower/Compressor/Aerator Operation"] | ["Auxiliary Filter","Blower/Compressor/Aerator Operation"] | N/A | Musty | Clear | [15 empty] | Pump Amps 8.64 Water Meter Reading 1552660 Septic Sludge 3" Scum 1" ATU Sludge 3" Scum 0.25 Pump Tank 2" Scum 0 | This AOSS is functioning as designed and in accordance with the performance/maintenance requirements of 12VAC5-613 | 01/14/2021 | 10:32 AM
09/15/2021 |  | RoutineScheduled | 124-STS-2379 | Fairfax | This AOSS is functioning as designed and in accordance with the performance/maintenance requirements of 12VAC5-613. | Approved | EHD - Fairfax | McKim Construction | 1942001330 | Michelle | McKim | [9 empty] | [] | ["Attached Growth Medium","Control Operation","Dispersal System Operation","Distribution Pump Operation","Effluent Screens","Level Sensor Operation","Septic Tank Baffles","SludgeScum Accumulation"] | YES | [18 empty] | This AOSS is functioning as designed and in accordance with the performance/maintenance requirements of 12VAC5-613. | 09/17/2021 | Jan 1 1900 7:15PM
05/14/2021 |  | Reportable Incident | 175-16-0299 | Prince William | This AOSS should now return to normal function after having provided the above state routine maintenance | Approved | EHD - Prince William | SES Mid Atlantic | 1942001203 | Michael | Green | [9 empty] | ["Dispersal System Operation"] | ["Dispersal System Operation"] | N/A | [17 empty] | Repaired broken air relief valve. | This AOSS should now return to normal function after having provided the above state routine maintenance | 05/14/2021 | 04:30 PM
08/03/2021 |  | RoutineScheduled | 16-120-0306A | Chesterfield | This AOSS is functioning as designed and in accordance with the performance/maintenance requirements of 12VAC5-613. | Approved | EHD - Chesterfield | Carrington Pump & Irrigation | 1942001121 | John | Carrington | 2.000000 |  | Norweco 960 |  | Pump | Pressure | Trenches | Not Applicable |  | ["Auxiliary Filter","BlowerCompressorAerator Operation","Control Operation","Dispersal System Operation","Distribution Pump Operation","Effluent Screens","Level Sensor Operation"] | ["Level Sensor Operation","Distribution Pump Operation","Effluent Screens","Dispersal System Operation","Control Operation","BlowerCompressorAerator Operation","Auxiliary Filter"] | YES | [18 empty] | This AOSS is functioning as designed and in accordance with the performance/maintenance requirements of 12VAC5-613. | 08/03/2021 | 12:00 AM
04/28/2021 |  | RoutineScheduled | 061-16-205 | Fauquier | This AOSS is functioning as designed and in accordance with the performance/maintanence requirements of 12VAC5-613 | Approved | EHD - Rappahannock-Rapidan | Cubbage Septic Solutions LLC | 1942001021 | Harrison | Cubbage | 1.000000 |  | none | none | Pump | Gravity | Drip | Not Applicable |  | ["Control Operation" ,"Auxiliary Filter" ,"BlowerCompressorAerator Operation" ,"SludgeScum Accumulation"] | ["Control Operation" ,"Auxiliary Filter" ,"BlowerCompressorAerator Operation" ,"SludgeScum Accumulation"] | NA | [15 empty] | Will be sent separately | Inspected | Homeowner had septic tank pumped | This AOSS is functioning as designed and in accordance with the performance/maintanence requirements of 12VAC5-613 | 07/13/2021 | 02:06 PM
05/13/2021 |  | RoutineScheduled | 175-13-0036 | Prince William | This AOSS should now return to normal function after having provided the above state routine maintenance. | Approved | EHD - Prince William | Triple R Construction Co., Inc. | 1942001108 | Charles | Seamon |  |  | Septic / Ecopod | Pump Tank | Pump | Pressure | Drip | Not Applicable |  | ["BlowerCompressorAerator Operation","Attached Growth Medium","SludgeScum Accumulation"] | ["BlowerCompressorAerator Operation"] | NA | [17 empty] | Septic-7"sludge 4"scum/ Ecopod-14"sludge/ Requires pump out and media cleaned or sprayed/ Pump tank-0"sludge/ Blower air filter cleaned/ Pump cnts-14694/ Pump run-1312h/ Hand cnts-23/ Water meter-041129.20/ No breakout or spongy areas on the drip field | This AOSS should now return to normal function after having provided the above state routine maintenance. |  | 12:00 AM
10/28/2021 |  |  | 13-163-0133 | New Kent | This AOSS should now return to normal function after having provided the above state routine maintenance. | Approved | EHD - Chickahominy | C&W Hanover Septic | 1942001281 | William | Shaw |  |  | Clearstream | [6 empty] | ["BlowerCompressorAerator Operation","Distribution Pump Operation","Control Operation"] | ["BlowerCompressorAerator Operation","Control Operation","Distribution Pump Operation"] | [18 empty] | Replace pump | This AOSS should now return to normal function after having provided the above state routine maintenance. | 11/01/2021 | 12:00 AM
10/28/2021 |  | Routine/Scheduled | {FIPSCode}-STS-1832 | Chesapeake | This AOSS is functioning as designed and in accordance with the performance/maintenance requirements of 12VAC5-613. | Approved | EHD - Chesapeake | R & K Septic, Inc. | 1942001066 | Mary | VanHolten |  |  | Clearstream ATU |  | Pump |  |  | Not Applicable |  | ["BlowerCompressorAerator Operation","Control Operation","Dispersal System Operation","Distribution Pump Operation","Level Sensor Operation","SludgeScum Accumulation"] | ["BlowerCompressorAerator Operation","Control Operation","Dispersal System Operation","Distribution Pump Operation","Level Sensor Operation","SludgeScum Accumulation"] | N/A | None | Clear | 7.710000 | 4.800000 | [14 empty] | This AOSS is functioning as designed and in accordance with the performance/maintenance requirements of 12VAC5-613. | 10/28/2021 | Jan 1 1900 2:10PM
04/21/2021 |  | RoutineScheduled |  | Loudoun | This alternative discharging system is functioning as designed and in accordance with the performance/maintenance requirements of 12VAC5-640 | Pending Review | EHD - Loudoun | Catoctin Environmental | 1942001137 | Cameron | Creighton | 2.000000 |  | Biomicrobics MicroFAST | none | Pump | Gravity | Trenches | Not Applicable |  |  |  | NA | [15 empty] | Will be sent separately | Inspected |  | This alternative discharging system is functioning as designed and in accordance with the performance/maintenance requirements of 12VAC5-640 | 05/27/2021 | 01:26 PM
01/05/2021 |  | Routine/Scheduled | 17-120-0158AR | Chesterfield | This AOSS is functioning as designed and in accordance with the performance/maintenance requirements of 12VAC5-613. | Approved | EHD - Chesterfield | Old Dominion Onsite, Inc. | 1942001549 | Russell | Revis | [9 empty] | ["Attached Growth Medium","Control Operation","Dispersal System Operation","Distribution Pump Operation","Effluent Screens","Level Sensor Operation"] | ["Attached Growth Medium","Control Operation","Dispersal System Operation","Distribution Pump Operation","Effluent Screens","Level Sensor Operation"] | YES | [17 empty] | cleaned effluent filter. raked peat. checked float and pump function. system appears to be operating normally. | This AOSS is functioning as designed and in accordance with the performance/maintenance requirements of 12VAC5-613. | 02/03/2021 | Jan 1 1900 8:17AM
03/09/2021 |  | RoutineScheduled | 179-STS-91626 | Stafford | This AOSS is functioning as designed and in accordance with the performance/maintenance requirements of 12VAC5-613. | Approved | EHD - Rappahannock | Inboden Environmental Services, Inc | 1942001083 | Terry | Inboden | [9 empty] | [] | [] |  |  |  | 6.220000 | 7.750000 | [14 empty] | This AOSS is functioning as designed and in accordance with the performance/maintenance requirements of 12VAC5-613. | 04/13/2021 | 04:25 PM
01/25/2021 |  | RoutineScheduled | 177-STS-88730 | Spotsylvania | This alternative discharging system is functioning as designed and in accordance with the performance/maintenance requirements of 12VAC5-640 | Approved | EHD - Rappahannock | EcoSeptix Alliance | 1942001101 | Joe | Malloy | 1.000000 |  | none | none | Pump | Gravity | Trenches | Not Applicable |  |  |  | NO | [15 empty] | Will be sent separately | Inspected | START-UP Inspection. | This alternative discharging system is functioning as designed and in accordance with the performance/maintenance requirements of 12VAC5-640 | 04/09/2021 | 03:25 PM
06/14/2021 |  | Routine/Scheduled | 234-14-80 | Chesapeake | This AOSS is functioning as designed and in accordance with the performance/maintenance requirements of 12VAC5-613 | Approved | EHD - Chesapeake | R & K Septic, Inc. | 1942001066 | Mary | VanHolten |  |  | Clearstream ATU |  | Pump |  | Trenches | UV |  | ["BlowerCompressorAerator Operation","Control Operation","Disinfection","Dispersal System Operation","Distribution Pump Operation","Level Sensor Operation","SludgeScum Accumulation"] | ["BlowerCompressorAerator Operation","Control Operation","Disinfection","Dispersal System Operation","Distribution Pump Operation","Level Sensor Operation","SludgeScum Accumulation"] | N/A | None | Clear | 7.000000 | 4.000000 | [12 empty] | Pumped Out |  | This AOSS is functioning as designed and in accordance with the performance/maintenance requirements of 12VAC5-613 | 06/23/2021 | Jan 1 1900 3:00PM
01/05/2021 |  | RoutineScheduled | 124-STS-2379 | Albemarle | This AOSS is functioning as designed and in accordance with the performance/maintenance requirements of 12VAC5-613. | Rejected | EHD - Blue Ridge | Enviro-Klean Co. | 1942001087 | michael | clark |  |  | MICROFAST |  | Gravity | Pressure | Mound |  | 450.000000 | [] | ["Attached Growth Medium","Auxiliary Filter","BlowerCompressorAerator Operation","Control Operation","Dispersal System Operation","Distribution Pump Operation","Effluent Screens","Level Sensor Operation","SludgeScum Accumulation"] | [19 empty] | This AOSS is functioning as designed and in accordance with the performance/maintenance requirements of 12VAC5-613. | 01/06/2021 | 05:30 AM
06/10/2021 |  | Routine/Scheduled | NYII-BD5KBY | Chesapeake | This AOSS is functioning as designed and in accordance with the performance/maintenance requirements of 12VAC5-613 | Approved | EHD - Chesapeake | R & K Septic, Inc. | 1942001066 | Mary | VanHolten |  |  | Clearstream ATU |  | Pump |  | Drip | UV |  | ["BlowerCompressorAerator Operation","Control Operation","Disinfection","Dispersal System Operation","Distribution Pump Operation","Level Sensor Operation","SludgeScum Accumulation"] | ["BlowerCompressorAerator Operation","Control Operation","Disinfection","Dispersal System Operation","Distribution Pump Operation","Level Sensor Operation","SludgeScum Accumulation"] | N/A | None | Clear | 7.000000 | 4.000000 |  |  |  | 06/23/2021 | Pump Chamber | 7.000000 |  | 11.000000 |  |  |  | Attached to this report |  |  | This AOSS is functioning as designed and in accordance with the performance/maintenance requirements of 12VAC5-613 | 06/23/2021 | Jan 1 1900 9:50AM
01/19/2021 |  | RoutineScheduled |  | Loudoun | This alternative discharging system is functioning as designed and in accordance with the performance/maintenance requirements of 12VAC5-640 | Pending Review | EHD - Loudoun | Mckim Construction | 1942001330 | Michelle | Mckim | 1.000000 |  | Delta Environmental Products, DF Series | none | Pump | Gravity | Trenches | Not Applicable |  |  |  | NA | [15 empty] | Will be sent separately | Inspected |  | This alternative discharging system is functioning as designed and in accordance with the performance/maintenance requirements of 12VAC5-640 | 04/14/2021 | 04:27 PM
01/05/2021 |  | RoutineScheduled | 124-STS-2379 | Northampton | This AOSS should now return to normal function after having provided the above state routine maintenance. | Rejected | EHD - Eastern Shore | obsidian onsite services | 1942001177 | joel | pinnix | [9 empty] | [] | [] | [18 empty] | repaired UV light | This AOSS should now return to normal function after having provided the above state routine maintenance. |  | 12:00 AM
09/17/2021 |  | RoutineScheduled | 033-15-0139-SP | Caroline | This AOSS is functioning as designed and in accordance with the performance/Maintenance requirements of 12VAC5-613 | Approved | EHD - Rappahannock | EcoSeptix Alliance | 1942001101 | Joe | Malloy | 1.000000 |  | none | none | Pump | Gravity | Pad | Not Applicable |  | ["Attached Growth Medium" ,"Effluent Screens" ,"SludgeScum Accumulation" ,"Auxiliary Filter" ,"BlowerCompressorAerator Operation"] | ["Auxiliary Filter" ,"Attached Growth Medium" ,"Effluent Screens" ,"BlowerCompressorAerator Operation"] | YES | Musty | Discolored | [13 empty] | Will be sent separately | Inspected | We recommend pumping the aerobic treatment unit due to solids accumulation in the tank. It may be advisable to pump the septic tank compartments at the same time. | This AOSS is functioning as designed and in accordance with the performance/Maintenance requirements of 12VAC5-613 | 10/06/2021 | 10:54 AM
10/11/2021 |  | Routine/Scheduled |  | Frederick | This AOSS is functioning as designed and in accordance with the performance/maintenance requirements of 12VAC5-613. | Pending Review | EHD - Lord Fairfax | POWELLS PLUMBING, INC. | 1942001036 | Kurt | Holthaus | 1.000000 | 1000 | Ecoflo |  | Pump | Pressure | Drip |  | 600.000000 | ["Effluent Screens"] | ["Effluent Screens"] | YES | [18 empty] | This AOSS is functioning as designed and in accordance with the performance/maintenance requirements of 12VAC5-613. | 10/14/2021 | 11:04 AM
07/24/2021 |  | RoutineScheduled | SD-10-38 | Culpeper | This AOSS is functioning as designed and in accordance with the performance/maintenance requirements of 12VAC5-613. | Approved | EHD - Rappahannock-Rapidan | Wastemaster Inc |  | Timothy | Jenkins | 2.000000 |  | ATU |  | Pump | Gravity | Discharge | Chlorination |  | [] | [] |  |  |  | 6.700000 | 2.300000 | [14 empty] | This AOSS is functioning as designed and in accordance with the performance/maintenance requirements of 12VAC5-613. | 09/30/2021 | 10:15 AM
04/08/2021 |  | RoutineScheduled |  | Shenandoah | This AOSS is functioning as designed and in accordance with the performance/maintanence requirements of 12VAC5-613 | Pending Review | EHD - Lord Fairfax | Onsite Wastewater Services - May Supply | 1942001627 | Drew | Shull | 1.000000 |  | Biomicrobics MicroFAST | none | Pump | Gravity | Trenches | Not Applicable |  |  |  | NA | Musty | Clear | [13 empty] | Will be sent separately | Inspected | System found to be maintained and operating per requirements. wmd | This AOSS is functioning as designed and in accordance with the performance/maintanence requirements of 12VAC5-613 | 10/18/2021 | 09:04 AM
05/18/2021 |  | RoutineScheduled | 18-197-A2 | Wise | This AOSS is functioning as designed and in accordance with the performance/maintenance requirements of 12VAC5-613. | Approved | EHD - Lenowisco | S.E.P.T.I.C., Inc. | 1942001097 | Denny | Deel |  |  | Norweco |  | Gravity | Gravity | Discharge | Chlorination | 200.000000 | ["BlowerCompressorAerator Operation","Disinfection","Dispersal System Operation","Control Operation","SludgeScum Accumulation"] | ["BlowerCompressorAerator Operation","Disinfection","Control Operation","Dispersal System Operation","SludgeScum Accumulation"] | YES | Musty | Clear | [15 empty] | 5 Chlorination | This AOSS is functioning as designed and in accordance with the performance/maintenance requirements of 12VAC5-613. | 05/18/2021 | 12:00 AM
01/08/2021 |  | Routine/Scheduled | 175-14-0332 | Prince William | This AOSS is functioning as designed and in accordance with the performance/maintenance requirements of 12VAC5-613 | Approved | EHD - Prince William | SES Mid Atlantic | 1942001203 | Michael | Green |  |  | Sandfilter, High rate |  |  |  |  | Not Applicable |  | ["Auxiliary Filter","Effluent Screens"] | ["Auxiliary Filter","Effluent Screens"] | YES | Musty | Clear | [15 empty] | Pump Amps 10.51/10.82 Septic sludge 4" Scum 1" Pump Sludge 3"/0 Scum 0/0 | This AOSS is functioning as designed and in accordance with the performance/maintenance requirements of 12VAC5-613 | 01/08/2021 | 01:47 PM
12/29/2021 |  | RoutineScheduled | 177-15-0207 | Spotsylvania | This AOSS is not functioning as designed or in accordance with the performance/maintenance requirements | Approved | EHD - Rappahannock | Dominion Septic, Inc | 1942001403 | Isail | Marquez |  |  | Orenco Advantex | none | Pump | Gravity | Drip | UV |  | ["Level Sensor Operation" ,"Recirculation Pump" ,"Control Operation"] | ["Level Sensor Operation" ,"Recirculation Pump" ,"Control Operation"] | NA | None | Clear | [13 empty] | Will be sent separately | Inspected | 45 psi after filter. 20psi at return. Replaced uv lamp and rinsed housing. Wet area on dripfield. Reminded customer to contact design engineer or AOSE as we recommended last year for a second opinion. | This AOSS is not functioning as designed or in accordance with the performance/maintenance requirements | 01/07/2022 | 06:18 AM
05/24/2021 |  | RoutineScheduled |  | Loudoun | This alternative discharging system is functioning as designed and in accordance with the performance/maintenance requirements of 12VAC5-640 | Pending Review | EHD - Loudoun | Mckim Construction | 1942001330 | Michelle | Mckim | 1.000000 |  | Puraflo | none | Pump | Gravity | Trenches | Not Applicable |  |  |  | NA | [15 empty] | Will be sent separately | Inspected |  | This alternative discharging system is functioning as designed and in accordance with the performance/maintenance requirements of 12VAC5-640 | 05/27/2021 | 01:27 PM
08/27/2021 |  | RoutineScheduled |  | Frederick | This AOSS is functioning as designed and in accordance with the performance/maintenance requirements of 12VAC5-613. | Pending Review | EHD - Lord Fairfax | Larry Royston Septic Service, LLC | 2705181019 | Larry | Royston | [9 empty] | ["None"] | ["None"] | YES | None | Clear | [14 empty] | Inspected |  | This AOSS is functioning as designed and in accordance with the performance/maintenance requirements of 12VAC5-613. | 10/14/2021 | 10:10 AM
06/28/2021 |  | Follow-Up | 124-STS-2379 | Fairfax | This AOSS should now return to normal function after having provided the above state routine maintenance | Approved | EHD - Fairfax | SES Mid Atlantic | 1942001203 | Michael | Green | [9 empty] | ["Disinfection","Dispersal System Operation"] | ["Disinfection","Dispersal System Operation"] | N/A | [17 empty] | Repaired D/F tubing break & UV Light. | This AOSS should now return to normal function after having provided the above state routine maintenance | 06/28/2021 | Jan 1 1900 4:00PM
06/08/2021 |  |  | 2014-143-0031 | Henrico | This AOSS should now return to normal function after having provided the above state routine maintenance. | Approved | EHD - Henrico | C&W Hanover Septic | 1942001281 | William | Shaw |  |  | Clearstream | [6 empty] | ["BlowerCompressorAerator Operation","Control Operation","Distribution Pump Operation"] | ["BlowerCompressorAerator Operation","Control Operation","Distribution Pump Operation"] | [18 empty] | Replaced clearstream blower 6/23/21 | This AOSS should now return to normal function after having provided the above state routine maintenance. | 07/01/2021 | 12:00 AM
06/01/2021 |  | RoutineScheduled | 033-06-0635-ST | Caroline | This AOSS is functioning as designed and in accordance with the performance/maintenance requirements of 12VAC5-613. | Approved | EHD - Rappahannock | Drainfield Solutions | 2705163102 | Michele | Ware | [9 empty] | [] | ["Attached Growth Medium","Auxiliary Filter","BlowerCompressorAerator Operation","Control Operation","Dispersal System Operation","Disinfection","Distribution Pump Operation","Effluent Screens","Level Sensor Operation","Recirculation Pump","Septic Tank Baffles","SludgeScum Accumulation"] | YES | [18 empty] | This AOSS is functioning as designed and in accordance with the performance/maintenance requirements of 12VAC5-613. |  | 12:00 AM
07/27/2021 |  | RoutineScheduled | 179-17-0446-SP | Stafford | This AOSS is functioning as designed and in accordance with the performance/Maintenance requirements of 12VAC5-613 | Approved | EHD - Rappahannock | EcoSeptix Alliance | 1942001060 | Rob | Martin | 1.000000 |  | none | none | Pump | Gravity | Trenches | Not Applicable |  | ["Disinfection" ,"Dispersal System Operation" ,"Effluent Screens" ,"Attached Growth Medium" ,"BlowerCompressorAerator Operation"] | ["Effluent Screens" ,"Attached Growth Medium" ,"Disinfection" ,"Dispersal System Operation" ,"BlowerCompressorAerator Operation"] | YES | Musty | Dark Brown | [13 empty] | Will be sent separately | Inspected | The outlet of the septic tank is starting to settle. It may necessary to extend the filter into the tank at next year's inspection. | This AOSS is functioning as designed and in accordance with the performance/Maintenance requirements of 12VAC5-613 | 10/06/2021 | 10:54 AM
08/06/2021 |  | RoutineScheduled | 154-05-0954 | Louisa | This AOSS is functioning as designed and in accordance with the performance/Maintenance requirements of 12VAC5-613 | Approved | EHD - Blue Ridge | EcoSeptix Alliance | 1942001060 | Rob | Martin |  |  | Orenco Advantex | none | Pump | Gravity | Trenches | Not Applicable |  | ["Effluent Screens" ,"Recirculation Pump" ,"Attached Growth Medium"] | ["Effluent Screens" ,"Recirculation Pump" ,"Attached Growth Medium"] | YES | Musty | Cloudy | [13 empty] | Will be sent separately | Inspected | Tank pumped today by Marshalls Septic Services today. | This AOSS is functioning as designed and in accordance with the performance/Maintenance requirements of 12VAC5-613 | 10/06/2021 | 10:54 AM
04/28/2021 |  | RoutineScheduled |  | Loudoun | This alternative discharging system is functioning as designed and in accordance with the performance/maintenance requirements of 12VAC5-640 | Pending Review | EHD - Loudoun | Mckim Construction | 1942001330 | Michelle | Mckim | 1.000000 |  | none | none | Pump | Gravity | Trenches | Not Applicable |  |  |  | NA | [15 empty] | Will be sent separately | Inspected |  | This alternative discharging system is functioning as designed and in accordance with the performance/maintenance requirements of 12VAC5-640 | 05/27/2021 | 01:27 PM
10/26/2021 |  |  | 08-192-104 | Tazewell | This AOSS is functioning as designed and in accordance with the performance/maintenance requirements of 12VAC5-613. | Approved | EHD - Cumberland Plateau | S.E.P.T.I.C., Inc. | 1942001097 | Denny | Deel | [9 empty] | [] | [] | [8 empty] | 10/26/2021 | [7 empty] | Attached to this report |  | BOD: BDL TSS: BDL | This AOSS is functioning as designed and in accordance with the performance/maintenance requirements of 12VAC5-613. | 10/26/2021 | 12:00 AM
07/16/2021 |  | RoutineScheduled | 177-09-0024-SP | Spotsylvania | This AOSS is functioning as designed and in accordance with the performance/Maintenance requirements of 12VAC5-613 | Approved | EHD - Rappahannock | EcoSeptix Alliance | 1942001101 | Joe | Malloy | 1.000000 |  | none | none | Pump | Gravity | Pad | Not Applicable |  | ["Attached Growth Medium" ,"Effluent Screens"] | ["Attached Growth Medium" ,"Effluent Screens"] | YES | Musty | Clear | [13 empty] | Will be sent separately | Inspected |  | This AOSS is functioning as designed and in accordance with the performance/Maintenance requirements of 12VAC5-613 | 10/06/2021 | 10:54 AM
10/14/2021 |  | Reportable Incident | 234-14-282 | Chesapeake | This AOSS should now return to normal function after having provided the above state routine maintenance. | Approved | EHD - Chesapeake | R & K Septic, Inc. | 1942001066 | Mary | VanHolten | [9 empty] | ["BlowerCompressorAerator Operation"] | ["BlowerCompressorAerator Operation"] | N/A | [17 empty] | Replaced diffuser | This AOSS should now return to normal function after having provided the above state routine maintenance. | 10/14/2021 | Jan 1 1900 2:00PM
07/17/2021 |  | RoutineScheduled | 10-125-090 | Dickenson | This AOSS is functioning as designed and in accordance with the performance/maintenance requirements of 12VAC5-613. | Approved | EHD - Cumberland Plateau | S.E.P.T.I.C., Inc. | 1942001097 | Denny | Deel |  |  | Norweco |  | Gravity | Gravity | Mound | Not Applicable | 200.000000 | ["BlowerCompressorAerator Operation","Disinfection","Dispersal System Operation","Control Operation"] | ["BlowerCompressorAerator Operation","Disinfection","Dispersal System Operation","Control Operation"] | YES | Musty | Clear | [16 empty] | This AOSS is functioning as designed and in accordance with the performance/maintenance requirements of 12VAC5-613. | 07/17/2021 | 12:00 AM
03/29/2021 |  | RoutineScheduled | ST-02-195 | Stafford | This alternative discharging system is functioning as designed and in accordance with the performance/maintenance requirements of 12VAC5-640 | Approved | EHD - Rappahannock | Dominion Septic, Inc | 1942001068 | David | Stewart | 1.000000 |  | Orenco Advantex | none | Pump | Gravity | Trenches | Not Applicable |  | ["Distribution Pump Operation" ,"Effluent Screens" ,"Level Sensor Operation" ,"Recirculation Pump" ,"Septic Tank Baffles" ,"SludgeScum Accumulation" ,"Attached Growth Medium" ,"Control Operation"] | ["Septic Tank Baffles" ,"SludgeScum Accumulation" ,"Distribution Pump Operation" ,"Effluent Screens" ,"Level Sensor Operation" ,"Recirculation Pump" ,"Control Operation" ,"Attached Growth Medium"] | YES | [15 empty] | Will be sent separately | Inspected | Added inlet riser to septic tank. Outlet wedge lid had internet cable over top, could not move it. Sealed outlet wedge lid on septic tank. Sealed inlet & outlet pipes on septic tank. Advantex septic tank needs to be pumped out. | This alternative discharging system is functioning as designed and in accordance with the performance/maintenance requirements of 12VAC5-640 | 04/13/2021 | 11:22 AM
01/12/2021 |  | Routine/Scheduled | 124-STS-2379 | Fairfax | This AOSS is functioning as designed and in accordance with the performance/maintenance requirements of 12VAC5-613 | Approved | EHD - Fairfax | SES Mid Atlantic | 1942001203 | Michael | Green |  |  | Biomicrobics MicroFAST |  |  |  |  | UV |  | ["Auxiliary Filter","Blower/Compressor/Aerator Operation","Disinfection"] | ["Auxiliary Filter","Blower/Compressor/Aerator Operation","Disinfection"] | N/A | Musty | Clear | [15 empty] | Pump Amps 10.70 ETM 536 hrs Cycles 3914 Water Meter Reading 233260 Septic Sludge 7" Scum 5" ATU Sludge 6" Scum 0.50 Pump Sludge 1" Scum 0 On 8 mins 28 secs Off 2 hrs 52 mins | This AOSS is functioning as designed and in accordance with the performance/maintenance requirements of 12VAC5-613 | 01/12/2021 | Jan 1 1900 1:01PM
10/20/2021 |  | RoutineScheduled |  | Frederick | This AOSS is functioning as designed and in accordance with the performance/maintenance requirements of 12VAC5-613. | Pending Payment | EHD - Lord Fairfax | Combs Wastewater Management LLC | 1942001353 | Amy | Combs | 2.000000 | 1500 | Advantex Drip |  | Pump | Pressure | Drip | Not Applicable | 450.000000 | ["None"] | ["Attached Growth Medium","Auxiliary Filter","Control Operation","Dispersal System Operation","Distribution Pump Operation","Effluent Screens","Level Sensor Operation","SludgeScum Accumulation"] | YES | [18 empty] | This AOSS is functioning as designed and in accordance with the performance/maintenance requirements of 12VAC5-613. | 10/21/2021 | 12:00 AM
07/30/2021 | Alternative | RoutineScheduled | 115-11-0016 | Campbell | This alternative discharging system is functioning as designed and in accordance with the performance/maintenance requirements of 12VAC5-640. | Approved | EHD - Central | Taylor's Septic Service, Inc | 1942001028 | Penny | Taylor | 1.000000 | 1000 | Norweco Singulair ATU |  | Gravity | Gravity | Discharge | UV | 350.000000 | ["Effluent Screens"] | ["BlowerCompressorAerator Operation","Effluent Screens","SludgeScum Accumulation","Control Operation"] | YES | Musty | Clear | [16 empty] | This alternative discharging system is functioning as designed and in accordance with the performance/maintenance requirements of 12VAC5-640. |  | 12:00 PM
04/17/2021 |  | RoutineScheduled | SD-05-120 | Fauquier | This AOSS is functioning as designed and in accordance with the performance/maintenance requirements of 12VAC5-613. | Approved | EHD - Rappahannock-Rapidan | Wastemaster Inc |  | Timothy | Jenkins | 2.000000 |  | ATU | Polishing Sand Filter | Pump | Gravity | Discharge | Chlorination |  | ["SludgeScum Accumulation"] | [] |  | Musty | Clear | 6.900000 |  |  | 2.200000 | [11 empty] | Trash Tank and ATU require pumping | This AOSS is functioning as designed and in accordance with the performance/maintenance requirements of 12VAC5-613. | 04/23/2021 | 12:15 PM
07/12/2021 |  | RoutineScheduled | 107-09-0136 | Augusta | This AOSS is functioning as designed and in accordance with the performance/maintenance requirements of 12VAC5-613 | Approved | EHD - Central Shenandoah | Onsite Wastewater Services - May Supply | 1942001627 | Drew | Shull | 2.000000 |  | Orenco Advantex | none | Pump | Gravity | Trenches | Not Applicable |  |  |  | NA | [15 empty] | Will be sent separately | Inspected |  | This AOSS is functioning as designed and in accordance with the performance/maintenance requirements of 12VAC5-613 | 04/01/2022 | 01:40 PM
08/16/2021 |  | RoutineScheduled | 45042 | Frederick | This AOSS is functioning as designed and in accordance with the performance/maintenance requirements of 12VAC5-613. | Pending Review | EHD - Lord Fairfax | Combs Wastewater Management LLC | 1942001353 | Amy | Combs | 2.000000 | 1500 | Puraflo Trench |  | Pump | Pressure | Trenches | Not Applicable | 600.000000 | ["None"] | ["Attached Growth Medium","Control Operation","Dispersal System Operation","Distribution Pump Operation","Level Sensor Operation","SludgeScum Accumulation"] | NA | [16 empty] | Inspected |  | This AOSS is functioning as designed and in accordance with the performance/maintenance requirements of 12VAC5-613. | 08/17/2021 | 12:00 AM
07/22/2021 |  | RoutineScheduled | 033-12-0131-SWP | Caroline | This AOSS is functioning as designed and in accordance with the performance/maintanence requirements of 12VAC5-613 | Approved | EHD - Rappahannock | Dominion Septic, Inc | 1942001403 | Isail | Marquez | 1.000000 |  | Orenco Advantex | none | Pump | Gravity | Pad | Not Applicable |  | ["Level Sensor Operation" ,"Control Operation" ,"Recirculation Pump"] | ["Level Sensor Operation" ,"Control Operation" ,"Recirculation Pump"] | NA | Musty | Cloudy | [5 empty] | 07/22/2021 |  | 65.000000 | [5 empty] | Will be sent separately | Inspected | Both pumps were clogged up with leaves and debris so treatment was not as good as normal. Now that all maintenance has been done and pump intakes cleaned, System would probably produce a passing sample. | This AOSS is functioning as designed and in accordance with the performance/maintanence requirements of 12VAC5-613 | 08/04/2021 | 12:41 PM
11/27/2021 |  | RoutineScheduled | 196-06-287 | Westmoreland | This AOSS is functioning as designed and in accordance with the performance/maintenance requirements of 12VAC5-613. | Approved | EHD - Three Rivers | Dabney & Crooks, Inc. | 1942001489 | Robert | Fessler | 2.000000 | 2,000 | Pura-Flo |  | Pump | Gravity | Pad | Not Applicable | 250.000000 | ["Attached Growth Medium","Dispersal System Operation","Distribution Pump Operation","Effluent Screens","Level Sensor Operation","Septic Tank Baffles","SludgeScum Accumulation"] | ["Attached Growth Medium","Dispersal System Operation","Distribution Pump Operation","Effluent Screens","Level Sensor Operation","Septic Tank Baffles","SludgeScum Accumulation"] | YES | Musty | Clear | [16 empty] | This AOSS is functioning as designed and in accordance with the performance/maintenance requirements of 12VAC5-613. | 11/29/2021 | 12:00 AM
01/06/2021 |  | RoutineScheduled | 182-06-0317 | Rockingham | This AOSS should now return to normal function after having provided the above state routine maintenance. | Approved | EHD - Central Shenandoah | Garland Easter Septic Service | 1942001206 | Garland | Easter | [9 empty] | ["Effluent Screens","Dispersal System Operation"] | ["Effluent Screens","Dispersal System Operation"] | YES | Musty | Clear | [15 empty] | repaired leak in dripline | This AOSS should now return to normal function after having provided the above state routine maintenance. | 06/02/2021 | 12:00 AM
04/22/2021 |  | RoutineScheduled |  | Loudoun | This alternative discharging system is not functioning as designed or in accordance with the performance /maintenance requirements of 12VAC5-640 | Pending Review | EHD - Loudoun | Mckim Construction | 1942001330 | Michelle | Mckim |  |  | none | none | Gravity | Gravity | Trenches | Not Applicable |  |  |  | NA | [15 empty] | Will be sent separately | Inspected | Anua tank needs pumped out and the drain field needs more dirt. Your able to see areas of the gravel from the trenches | This alternative discharging system is not functioning as designed or in accordance with the performance /maintenance requirements of 12VAC5-640 | 05/27/2021 | 01:27 PM
10/06/2021 |  | Routine/Scheduled | 124-STS-2379 | Fairfax | This AOSS is functioning as designed and in accordance with the performance/maintenance requirements of 12VAC5-613. | Approved | EHD - Fairfax | SES Mid Atlantic | 1942001203 | Michael | Green |  |  | Biomicrobics MicroFAST |  |  |  |  | Not Applicable |  | ["Attached Growth Medium","BlowerCompressorAerator Operation"] | ["BlowerCompressorAerator Operation"] | N/A | Musty | Clear | [15 empty] | Strongly recommend pumping of MicroFast. | This AOSS is functioning as designed and in accordance with the performance/maintenance requirements of 12VAC5-613. | 10/06/2021 | Jan 1 1900 2:59PM
09/21/2021 |  | RoutineScheduled | 033-17-0013-SP | Caroline | This AOSS is functioning as designed and in accordance with the performance/Maintenance requirements of 12VAC5-613 | Approved | EHD - Rappahannock | EcoSeptix Alliance | 1942001101 | Joe | Malloy | 1.000000 |  | Multiflo FTB | none | Pump | Gravity | Trenches | Not Applicable |  | ["Attached Growth Medium" ,"BlowerCompressorAerator Operation" ,"Level Sensor Operation"] | ["Level Sensor Operation" ,"BlowerCompressorAerator Operation" ,"Attached Growth Medium"] | NO | Musty | Cloudy | [13 empty] | Will be sent separately | Inspected | We replace a defective ON float in the Pump Tank. | This AOSS is functioning as designed and in accordance with the performance/Maintenance requirements of 12VAC5-613 | 10/06/2021 | 10:54 AM
10/15/2021 | Alternative | RoutineScheduled | 119-STS-92524 | Middlesex | This AOSS is functioning as designed and in accordance with the performance/maintenance requirements of 12VAC5-613. | Approved | EHD - Three Rivers | Church View Septic Service Inc. | 1942001302 | Charles | Langford | 1.000000 | 1500 | Ecopod |  | Pump | Gravity | Pad | Not Applicable |  | [] | [] | [19 empty] | This AOSS is functioning as designed and in accordance with the performance/maintenance requirements of 12VAC5-613. | 11/12/2021 | 12:00 AM
05/10/2021 |  | RoutineScheduled |  | Loudoun | This AOSS is functioning as designed and in accordance with the performance/maintanence requirements of 12VAC5-613 | Pending Payment | EHD - Loudoun | WasteMaster, Inc. | 1942001062 | Tim | Jenkins | 1.000000 |  | none | none | Pump | Gravity | Trenches | Not Applicable |  |  |  | NA | [15 empty] | Will be sent separately | Inspected |  | This AOSS is functioning as designed and in accordance with the performance/maintanence requirements of 12VAC5-613 | 06/24/2021 | 06:49 AM
10/12/2021 | Alternative | Routine/Scheduled | 119-STS-105975 | Middlesex | This AOSS should now return to normal function after having provided the above state routine maintenance. | Approved | EHD - Three Rivers | Miller's Septic Service | 1942001468 | Kevin | Blasing | 1.000000 | 1000 | None | None | Gravity | Gravity | Trenches | Not Applicable | 450.000000 |  | ["Dispersal System Operation","Septic Tank Baffles","SludgeScum Accumulation"] | N/A | [17 empty] | Real Estate Inspection - Chesapeake Bay Pumpout. Primary septic tank - pumped empty and inspected. Distribution Box deteriorated. | This AOSS should now return to normal function after having provided the above state routine maintenance. | 11/01/2021 | 09:30 AM
02/16/2021 |  | Routine/Scheduled | 16-120-0010AR | Chesterfield | This AOSS is functioning as designed and in accordance with the performance/maintenance requirements of 12VAC5-613 | Approved | EHD - Chesterfield | Miller’s Septic Service | 1942001063 | K.R. Trapper | Davis | 1.000000 | 1000 | Orenco Advantex |  | Pump | Gravity | Trenches | Not Applicable | 450.000000 |  | ["Attached Growth Medium","Control Operation","Dispersal System Operation","Distribution Pump Operation","Effluent Screens","Level Sensor Operation","Recirculation Pump","Septic Tank Baffles","Sludge/Scum Accumulation"] | YES | Musty | Clear | [15 empty] | Routine Service Primary Septic Tank - normal level - effluent screen serviced. Processing Tank - recirc pump serviced, media drapes & spray grid serviced - float sensors and controls operating. Discharge Tank - discharge pump serviced, float sensors & controls operating. | This AOSS is functioning as designed and in accordance with the performance/maintenance requirements of 12VAC5-613 | 02/17/2021 | Jan 1 1900 8:15AM
08/20/2021 |  | Reportable Incident | 181-08-0239 | Rockbridge | This AOSS should now return to normal function after having provided the above state routine maintenance. | Approved | EHD - Central Shenandoah | Hunter E. Ayres, General Contractor | 1942001166 | Hunter | Ayres | 2.000000 | 2000 | Biomicrobics MicroFAST |  | Pump | Pressure | Drip |  |  | ["Auxiliary Filter","Effluent Screens"] | ["Auxiliary Filter","Effluent Screens"] | YES | [17 empty] | New spin filter installed and re-plumbed to accommodate new filter. | This AOSS should now return to normal function after having provided the above state routine maintenance. | 08/23/2021 | 09:15 PM
02/19/2021 |  | RoutineScheduled | 04-120-0470A | Chesterfield | This AOSS is functioning as designed and in accordance with the performance/maintenance requirements of 12VAC5-613. | Approved | EHD - Chesterfield | Lyttle Service Co., LLC dba Stamie E. Lyttle Co | 1942001332 | Benjamin | Chapin | [9 empty] | [] | [] | [19 empty] | This AOSS is functioning as designed and in accordance with the performance/maintenance requirements of 12VAC5-613. | 02/19/2021 | 12:00 AM
05/28/2021 |  | RoutineScheduled | 109-13-0013 | Bedford | This AOSS is functioning as designed and in accordance with the performance/maintenance requirements of 12VAC5-613. | Approved | EHD - Central | Virginia Septic Service | 1942001512 | iain | Waugh | 1.000000 | 1500 | Advantex AX20 RT |  | Pump | Pressure | Drip | Not Applicable |  | [] | [] | NA | [16 empty] | Inspected | Septic Tank trace of scum and 5 in sludge, Recirculation zone trace of scum 3"sludge and discharge 10" sludge, Cleaned effluent filter, Cleaned septic tank effluent filter, cleaned drip filter, discharge pressure set to 25-30 psi on drainfield. Flushed both valves. New pump replaced worn but operational pump which has continued shut down and send alarms for pump failurw. New pump installed pulls within 11.2-11.5 amp on start and run. Discharge pump PF200511. Returned 7-7-21 and 7-12-21 and replaced both contactor based on Orencons reccomendation and continued alarms for pump failures. fterwards was told to check the wires on the circuit board for snugness. Owner said he tightened multiple screws. Since that no alarms have been recieved. | This AOSS is functioning as designed and in accordance with the performance/maintenance requirements of 12VAC5-613. | 05/30/2021 | 09:30 AM
07/01/2021 |  | RoutineScheduled | 154-13-0059 | Louisa | This AOSS is functioning as designed and in accordance with the performance/maintenance requirements of 12VAC5-613. | Approved | EHD - Blue Ridge | Enviro-Klean Co. | 1942001087 | michael | clark |  |  | Norweco | Sand Tank | Gravity | Gravity | Discharge | UV | 450.000000 | [] | ["Attached Growth Medium","Auxiliary Filter","BlowerCompressorAerator Operation","Control Operation","Disinfection","Effluent Screens","SludgeScum Accumulation"] | YES |  |  | 7.130000 | 8.300000 |  |  |  | 07/01/2021 |  | 15.000000 |  | 1.000000 | 6.500000 |  |  | Will be sent separately |  |  | This AOSS is functioning as designed and in accordance with the performance/maintenance requirements of 12VAC5-613. |  | 12:00 AM
06/28/2021 |  | RoutineScheduled |  | Loudoun | This AOSS is functioning as designed and in accordance with the performance/maintenance requirements of 12VAC5-613 | Pending Review | EHD - Loudoun | Aquarobic Services | 1934000142 | Michael | Blake |  |  | none | none | Pump | Gravity | Mound | Not Applicable |  | ["Level Sensor Operation" ,"Control Operation" ,"Auxiliary Filter"] | ["Control Operation" ,"Level Sensor Operation" ,"Auxiliary Filter"] | NA | Musty | Clear | [13 empty] | Will be sent separately | Inspected | Filter element for the blower canister filter was replaced and air pre-filter cleaned as general maintenance. | This AOSS is functioning as designed and in accordance with the performance/maintenance requirements of 12VAC5-613 | 07/01/2022 | 10:30 AM
04/07/2021 |  | Reportable Incident | 07-142-0101 | Hanover | This AOSS should now return to normal function after having provided the above state routine maintenance. | Approved | EHD - Chickahominy | Old Dominion Onsite, Inc. | 1942001549 | Russell | Revis | [9 empty] | ["Attached Growth Medium","Effluent Screens"] | ["Attached Growth Medium","Effluent Screens"] | YES | [17 empty] | Recirc line and RSV was clogged with grease, and the recirc level was low due to the family being away from home. Flushed manifold, took apart and cleaned RSV, and flushed recirc lines. Recommend pump out and refill to remove grease, and scraping the sheets on next maintenance visit to reduce ponding. | This AOSS should now return to normal function after having provided the above state routine maintenance. | 04/07/2021 | Jan 1 1900 11:00AM
11/29/2021 |  | RoutineScheduled | 107-98-0859 (LEGACY ALT. SYSTEM) | Augusta | This AOSS is functioning as designed and in accordance with the performance/maintenance requirements of 12VAC5-613. | Approved | EHD - Central Shenandoah | Cubbage Septic Solutions LLC | 1942001021 | Harrison | Cubbage | 1.000000 |  | none | none | Pump | Gravity |  | Not Applicable |  | ["Control Operation" ,"Auxiliary Filter"] | ["Control Operation" ,"Auxiliary Filter"] | NA | [15 empty] | Will be sent separately | Inspected | One concrete lid is broken on corner and other not far from being in same condition. recommend replacing both | This AOSS is functioning as designed and in accordance with the performance/maintenance requirements of 12VAC5-613. | 01/03/2022 | 06:47 PM
10/11/2021 | Alternative | RoutineScheduled | 151-10-070 | Lancaster | This AOSS is functioning as designed and in accordance with the performance/maintenance requirements of 12VAC5-613. | Approved | EHD - Three Rivers | obsidian onsite services | 1942001177 | joel | pinnix | [9 empty] | [] | [] | [19 empty] | This AOSS is functioning as designed and in accordance with the performance/maintenance requirements of 12VAC5-613. |  | 12:00 AM
11/19/2021 |  | RoutineScheduled |  | Shenandoah | This AOSS is functioning as designed and in accordance with the performance/maintenance requirements of 12VAC5-613. | Pending Review | EHD - Lord Fairfax | Seals Septic Service | [5 empty] | Sand | [6 empty] | ["Septic Tank Baffles"] | ["Septic Tank Baffles"] | [19 empty] | This AOSS is functioning as designed and in accordance with the performance/maintenance requirements of 12VAC5-613. | 11/19/2021 | 12:00 AM
03/16/2021 |  |  | 132-18-0018 | Fluvanna | This AOSS is functioning as designed and in accordance with the performance/maintenance requirements of 12VAC5-613. | Approved | EHD - Blue Ridge | Enviro-Klean Co. | 1942001087 | michael | clark |  |  | Norweco |  | Gravity | Pressure | Mound | UV | 450.000000 | [] | ["Attached Growth Medium","Auxiliary Filter","BlowerCompressorAerator Operation","Control Operation","Disinfection","Dispersal System Operation","Distribution Pump Operation","Effluent Screens","Level Sensor Operation","SludgeScum Accumulation"] | YES | [18 empty] | This AOSS is functioning as designed and in accordance with the performance/maintenance requirements of 12VAC5-613. |  | 12:00 AM
03/20/2021 |  | RoutineScheduled | 2115-06-153 | Prince William | This AOSS is functioning as designed and in accordance with the performance/maintenance requirements of 12VAC5-613. | Approved | EHD - Prince William | Wastemaster Inc |  | Timothy | Jenkins | 2.000000 |  | PuraFlo |  | Pump | Gravity | Discharge | Chlorination |  | [] | [] | YES | Musty | Clear | 7.300000 |  |  | 2.100000 | [12 empty] | This AOSS is functioning as designed and in accordance with the performance/maintenance requirements of 12VAC5-613. | 03/30/2021 | 02:10 PM
11/18/2021 |  | RoutineScheduled | 179-STS-88697 | Stafford | This AOSS is functioning as designed and in accordance with the performance/maintanence requirements of 12VAC5-613 | Approved | EHD - Rappahannock | Dominion Septic, Inc | 1942001068 | David | Stewart | 1.000000 |  | Orenco Advantex | none | Pump | Gravity | Drip | UV |  | ["Dispersal System Operation" ,"Septic Tank Baffles" ,"SludgeScum Accumulation" ,"Distribution Pump Operation" ,"Level Sensor Operation" ,"Recirculation Pump" ,"Auxiliary Filter" ,"Attached Growth Medium"] | ["Septic Tank Baffles" ,"SludgeScum Accumulation" ,"Distribution Pump Operation" ,"Level Sensor Operation" ,"Recirculation Pump" ,"Dispersal System Operation" ,"Auxiliary Filter" ,"Attached Growth Medium"] | NA | None | Clear | [5 empty] | 11/19/2021 |  | 4.000000 |  | 11.000000 |  |  |  | Will be sent separately | Inspected | Routine inspection. Pool company regraded around septic components and brought grade up to high. Spoke with representative of the pool company they will bring machine back and correct the grade. | This AOSS is functioning as designed and in accordance with the performance/maintanence requirements of 12VAC5-613 | 12/01/2021 | 05:38 AM
06/02/2021 | Conventional | Routine/Scheduled | 133-STS-104925 | Lancaster | This AOSS is functioning as designed and in accordance with the performance/maintenance requirements of 12VAC5-613 Other conventional maintenance performed | Approved | EHD - Three Rivers | Miller's Septic Service | 1942001063 | K.R. Trapper | Davis | 1.000000 | 1000 | None | None | Gravity | Gravity | Trenches | Not Applicable | 450.000000 |  | ["Dispersal System Operation","Effluent Screens","Septic Tank Baffles","SludgeScum Accumulation"] | YES | [16 empty] | Inspected | COSS - Real Estate Inspection Primary Septic Tank - pumped empty for inspection - top of tank is fractured - recommending replacement - No leaks detected !! Distribution Box - plastic - intact - re-balanced - all laterals accepting effluent. | This AOSS is functioning as designed and in accordance with the performance/maintenance requirements of 12VAC5-613 | 06/03/2021 | 07:45 AM
04/02/2021 |  | Routine/Scheduled | {FIPSCode}-STS-1200 | Chesapeake | This AOSS is functioning as designed and in accordance with the performance/maintenance requirements of 12VAC5-613. | Approved | EHD - Chesapeake | Farmer's Septic Service, Inc. | 1942001191 | Allen | Farmer | 1.000000 | [8 empty] | ["BlowerCompressorAerator Operation","Control Operation","Disinfection","Distribution Pump Operation","Effluent Screens","Level Sensor Operation","SludgeScum Accumulation"] | ["BlowerCompressorAerator Operation","Control Operation","Disinfection","Distribution Pump Operation","Effluent Screens","Level Sensor Operation","SludgeScum Accumulation"] | [18 empty] | Serviced system. Checked the pump, panel, & floats (ok). Cleaned the filter in the Clearstream and cleaned the UV light bulb. Changed the diffuser in the Clearstream and changed the filter in the aerator. The pressure switch on the aerator is not hooked up. The septic tank needs to be pumped out. The timer is set to 7 minutes every 2 hours. | This AOSS is functioning as designed and in accordance with the performance/maintenance requirements of 12VAC5-613. | 04/02/2021 | Jan 1 1900 12:00PM
01/14/2021 |  | Routine/Scheduled | 2008-143-0112 | Henrico | This AOSS is functioning as designed and in accordance with the performance/maintenance requirements of 12VAC5-613 | Approved | EHD - Henrico | Miller’s Septic Service | 1942001063 | K.R. Trapper | Davis | 1.000000 | 1500 | Orenco Advantex |  | Gravity | Gravity | Trenches | Not Applicable | 450.000000 |  | ["Attached Growth Medium","Control Operation","Dispersal System Operation","Effluent Screens","Level Sensor Operation","Recirculation Pump","Septic Tank Baffles","Sludge/Scum Accumulation"] | YES | None | Clear | [15 empty] | Processing Tank - normal level - RSV, Recirc Pump, effluent screen serviced. Treatment Module - media drapes & spray grid serviced. Distribution Box - intact - all laterals accepting effluent. | This AOSS is functioning as designed and in accordance with the performance/maintenance requirements of 12VAC5-613 | 01/15/2021 | 07:15 AM
02/24/2021 |  | RoutineScheduled | 109-13-0075 | Bedford | This AOSS should now return to normal function after having provided the above state routine maintenance. | Approved | EHD - Central | Virginia Septic Service | 1942001512 | iain | Waugh | 1.000000 | 1000 | Aqua Klear |  | Pump | Pressure | Drip | Not Applicable |  | [] | [] | NA | Musty | [15 empty] | Inspected | Sludge level-1" Scum 10" Sludge in Septic tank. Pump tank 7" sludge. Cleaned Effluent filter in Speitc tank-Very dirty, Checked spin filter (not very dirty), Upon Arrival found no power outside. Owner reset breakers and system began working again, with septic odor. Pump Count 5593 CT, Pump Time 1627.9 Min ETM, Yard meter 104,800G, No pressure on gauge but flow was good and drainfeld not remarkable(no apparant leaks) | This AOSS should now return to normal function after having provided the above state routine maintenance. | 02/25/2021 | 09:30 PM
04/23/2021 | Alternative | Reportable Incident | 151-00-325 | Lancaster | This AOSS should now return to normal function after having provided the above state routine maintenance | Approved | EHD - Three Rivers | Miller's Septic Service | 1942001063 | K.R. Trapper | Davis | 1.000000 | 1000 | Biomicrobics MicroFAST |  | Pump | Pressure | Drip | Not Applicable | 450.000000 | ["Control Operation"] | ["BlowerCompressorAerator Operation","Control Operation","Dispersal System Operation","Distribution Pump Operation","Level Sensor Operation","Septic Tank Baffles","SludgeScum Accumulation"] | YES | Musty | Clear | [14 empty] | Pumped Out | 04/15/2021 - Alarm Event - Logic Controller for Drip Controls failed - new logic controller ordered ... all tanks pumped empty for storage ... 04/23/2021 - Repair completed - new logic controller installed and programmed. Primary Septic tank in normal level Aeration tank in normal level - compressor re-activated Pump Tank - normal level - pump, float sensors & controls operating. | This AOSS should now return to normal function after having provided the above state routine maintenance | 04/26/2021 | 07:45 AM
05/28/2021 |  | RoutineScheduled |  | Loudoun | This alternative discharging system is functioning as designed and in accordance with the performance/maintenance requirements of 12VAC5-640 | Approved | EHD - Loudoun | Catoctin Environmental | 1942001137 | Cameron | Creighton |  |  | none | none | Gravity | Gravity | Trenches | Not Applicable |  |  |  | NA | [15 empty] | Will be sent separately | Inspected | System appears to be functioning as designed. The liquid level in the tank was high due to normal filter build up. Some lines might be getting slightly more effluent than others. We will be checking in the coming weeks and uncovering and balancing boxes if necessary. | This alternative discharging system is functioning as designed and in accordance with the performance/maintenance requirements of 12VAC5-640 | 05/28/2021 | 09:40 AM
11/29/2021 |  | Routine/Scheduled | 2009-126-155 | Dinwiddie | This AOSS is functioning as designed and in accordance with the performance/maintenance requirements of 12VAC5-613. | Approved | EHD - Crater | Madison Environmental LLC | 1942001333 | Larry | Madison, Jr. | 2.000000 |  | Norweco Singulair ATU |  | Pump | Gravity | Trenches |  |  | ["BlowerCompressorAerator Operation","Control Operation","Distribution Pump Operation","Level Sensor Operation","Septic Tank Baffles","SludgeScum Accumulation"] | ["Auxiliary Filter","Control Operation","Distribution Pump Operation","Level Sensor Operation","Septic Tank Baffles","SludgeScum Accumulation"] | N/A | [16 empty] | Pumped Out |  | This AOSS is functioning as designed and in accordance with the performance/maintenance requirements of 12VAC5-613. | 11/29/2021 | Jan 1 1900 3:31PM
02/17/2021 |  | Follow-Up | 153-STS-20289 | Prince William | This AOSS should now return to normal function after having provided the above state routine maintenance | Approved | EHD - Prince William | SES Mid Atlantic | 1942001203 | Michael | Green | [9 empty] | ["Attached Growth Medium"] | ["Attached Growth Medium"] | N/A | [17 empty] | Replaced Puraflo peat in (4) modules. | This AOSS should now return to normal function after having provided the above state routine maintenance | 02/17/2021 | 04:00 PM
04/21/2021 |  | RoutineScheduled |  | Loudoun | This alternative discharging system is functioning as designed and in accordance with the performance/maintenance requirements of 12VAC5-640 | Pending Review | EHD - Loudoun | Catoctin Environmental | 1942001137 | Cameron | Creighton | 1.000000 |  | Puraflo | none | Pump | Gravity | Trenches | Not Applicable |  |  |  | NA | [15 empty] | Will be sent separately | Inspected |  | This alternative discharging system is functioning as designed and in accordance with the performance/maintenance requirements of 12VAC5-640 | 05/27/2021 | 01:26 PM
06/04/2021 |  | RoutineScheduled | 109-08-0457 | Bedford | This AOSS is functioning as designed and in accordance with the performance/maintenance requirements of 12VAC5-613. | Approved | EHD - Central | Virginia Septic Service | 1942001512 | iain | Waugh | 1.000000 | 1500 | Advantex AX20 |  | Pump | Gravity | Trenches | Not Applicable |  | [] | [] | NA | [16 empty] | Inspected | Septic zone minimal Scum layer & 12" Sludge in septic zone, recirculation zone 18 in. sludge, Pump Tank 14" fine sludge- no pumping needed this year. Clear Effluent on top, system is operational, system is connected to monitoring. Hosed off media, Cleaned Bio-filter, RSV, Brushed and Flushed Manifold. All Floats opperational, pumps and alarm. pulled and cleaned very dirty recirculation pump. FLow improved after service. | This AOSS is functioning as designed and in accordance with the performance/maintenance requirements of 12VAC5-613. | 06/28/2021 | 09:30 AM
11/09/2021 |  | RoutineScheduled | 07-184-5004 | Scott | This AOSS is functioning as designed and in accordance with the performance/maintenance requirements of 12VAC5-613. | Approved | EHD - Lenowisco | S.E.P.T.I.C., Inc. | 1942001097 | Denny | Deel |  |  | Norweco |  | Gravity | Gravity | Discharge | Chlorination | 200.000000 | ["BlowerCompressorAerator Operation","Disinfection","Dispersal System Operation","Control Operation","SludgeScum Accumulation"] | ["BlowerCompressorAerator Operation","Disinfection","Dispersal System Operation","Control Operation","SludgeScum Accumulation"] | YES | Musty | Clear | [15 empty] | 5 Chlorine 14 Dechlorine | This AOSS is functioning as designed and in accordance with the performance/maintenance requirements of 12VAC5-613. | 11/09/2021 | 12:00 AM
02/17/2021 |  | Routine/Scheduled |  | Chesapeake | This AOSS is functioning as designed and in accordance with the performance/maintenance requirements of 12VAC5-613 | Pending Payment | EHD - Chesapeake | R & K Septic, Inc. | 1942001066 | Mary | VanHolten |  |  | Hoot |  | Pump |  | Drip | UV |  | ["Blower/Compressor/Aerator Operation","Control Operation","Disinfection","Dispersal System Operation","Distribution Pump Operation","Level Sensor Operation","Sludge/Scum Accumulation"] | ["Blower/Compressor/Aerator Operation","Control Operation","Disinfection","Dispersal System Operation","Distribution Pump Operation","Level Sensor Operation","Sludge/Scum Accumulation"] | N/A | None | Clear | 7.000000 | 3.000000 | [14 empty] | This AOSS is functioning as designed and in accordance with the performance/maintenance requirements of 12VAC5-613 | 02/17/2021 | Jan 1 1900 3:30PM
11/11/2021 |  | Routine/Scheduled | 124-STS-2379 | Fairfax | This AOSS is functioning as designed and in accordance with the performance/maintenance requirements of 12VAC5-613. | Approved | EHD - Fairfax | SES Mid Atlantic | 1942001203 | Michael | Green |  |  | Puraflo |  |  |  |  | Not Applicable |  | ["Effluent Screens"] | ["Effluent Screens"] | YES | [17 empty] | Pump 1 Amps 16.36 Pump 2 Amps 16.98 Water Meter Reading 1818200 Septic Sludge 4" Scum 1" Pump Sludge 0 Scum 0 | This AOSS is functioning as designed and in accordance with the performance/maintenance requirements of 12VAC5-613. | 11/11/2021 | Jan 1 1900 12:44PM
06/01/2021 |  | RoutineScheduled | 182-11-0144 | Rockingham | This AOSS is not functioning as designed or in accordance with the performance/maintanence requirements | Approved | EHD - Central Shenandoah | Cubbage Septic Solutions LLC | 1942001021 | Harrison | Cubbage | 1.000000 |  | Bio Barrier | none | Pump | Gravity | Drip | Not Applicable |  | ["Auxiliary Filter" ,"BlowerCompressorAerator Operation"] | ["Auxiliary Filter" ,"BlowerCompressorAerator Operation"] | NA | [15 empty] | Will be sent separately | Inspected | Audible alarm was not operating at time of service | This AOSS is not functioning as designed or in accordance with the performance/maintanence requirements | 07/13/2021 | 02:06 PM
02/04/2021 |  | Routine/Scheduled | 124-STS-2379 | Fairfax | This AOSS is functioning as designed and in accordance with the performance/maintenance requirements of 12VAC5-613 | Approved | EHD - Fairfax | SES Mid Atlantic | 1942001203 | Michael | Green |  |  | Biomicrobics MicroFAST | [6 empty] | ["Auxiliary Filter","Blower/Compressor/Aerator Operation","Disinfection"] | ["Auxiliary Filter","Blower/Compressor/Aerator Operation","Disinfection"] | N/A | Musty | Clear | [15 empty] | Pump Amps 8.59 Water Meter Reading 101110 Septic Sludge 8" Scum 8" ATU Sludge 9" Scum 0 Pump Sludge 2" Scum 0 On 13 mins 45 secs Off 2 hrs 46 mins | This AOSS is functioning as designed and in accordance with the performance/maintenance requirements of 12VAC5-613 | 02/04/2021 | Jan 1 1900 1:58PM
05/05/2021 |  | RoutineScheduled | 069130042 | Frederick | This AOSS is functioning as designed and in accordance with the performance/maintenance requirements of 12VAC5-613. | Pending Review | EHD - Lord Fairfax | Combs Wastewater Management LLC | 1942001353 | Amy | Combs | 2.000000 | 1300 | Norweco Drip | [5 empty] | 450.000000 | [] | ["BlowerCompressorAerator Operation","Control Operation","Dispersal System Operation","Distribution Pump Operation","Effluent Screens","Level Sensor Operation","SludgeScum Accumulation"] | YES | [18 empty] | This AOSS is functioning as designed and in accordance with the performance/maintenance requirements of 12VAC5-613. | 05/21/2021 | 12:00 AM
06/09/2021 |  |  | 03-183-001 | Russell | This AOSS is functioning as designed and in accordance with the performance/maintenance requirements of 12VAC5-613. | Approved | EHD - Cumberland Plateau | S.E.P.T.I.C., Inc. | 1942001097 | Denny | Deel | [9 empty] | [] | [] | [8 empty] | 06/09/2021 |  | 3.580000 | [5 empty] | Attached to this report |  | BOD: 3.58 TSS: BDL | This AOSS is functioning as designed and in accordance with the performance/maintenance requirements of 12VAC5-613. | 06/09/2021 | 12:00 AM
06/02/2021 |  | RoutineScheduled |  | Loudoun | This alternative discharging system is functioning as designed and in accordance with the performance/maintenance requirements of 12VAC5-640 | Approved | EHD - Loudoun | Mckim Construction | 1942001330 | Michelle | Mckim | 1.000000 |  | Puraflo | none | Pump | Gravity | Trenches | Not Applicable |  |  |  | NA | [15 empty] | Will be sent separately | Inspected |  | This alternative discharging system is functioning as designed and in accordance with the performance/maintenance requirements of 12VAC5-640 | 06/22/2021 | 08:34 AM
06/07/2021 |  | RoutineScheduled | 113-18-074 | Madison | This AOSS is functioning as designed and in accordance with the performance/maintenance requirements of 12VAC5-613. | Approved | EHD - Rappahannock-Rapidan | Environmental Systems Service | 1942001050 | Troy | Jenkins | [8 empty] | 1667.000000 | [] | [] | [8 empty] | 06/07/2021 | Sample Tap | 0.000000 |  |  | 1.900000 | 31.710000 |  | Attached to this report |  |  | This AOSS is functioning as designed and in accordance with the performance/maintenance requirements of 12VAC5-613. | 07/14/2021 | 12:00 AM
01/09/2021 |  | RoutineScheduled | SD-03-123 | Culpeper | This AOSS is functioning as designed and in accordance with the performance/maintenance requirements of 12VAC5-613. | Approved | EHD - Rappahannock-Rapidan | Wastemaster Inc |  | Timothy | Jenkins | 2.000000 |  | ATU | Wetlands |  |  | Discharge | Chlorination |  | [] | [] | [18 empty] | No discharge from wetlands | This AOSS is functioning as designed and in accordance with the performance/maintenance requirements of 12VAC5-613. | 01/25/2021 | 10:05 AM
05/26/2021 |  | Reportable Incident | 093-17-0010 | Isle Of Wight | This AOSS should now return to normal function after having provided the above state routine maintenance. | Approved | EHD - Western Tidewater | Farmer's Septic Service, Inc. | 1942001191 | Allen | Farmer | 1.000000 | [8 empty] | ["BlowerCompressorAerator Operation","Control Operation","Disinfection","Distribution Pump Operation","Effluent Screens","Level Sensor Operation","SludgeScum Accumulation"] | ["BlowerCompressorAerator Operation","Control Operation","Disinfection","Distribution Pump Operation","Effluent Screens","Level Sensor Operation","SludgeScum Accumulation"] | [18 empty] | Owner called due to the alarm - muted it. Serviced system. Checked the pump, panel, & floats (ok). Cleaned the filter in the Clearstream. Changed the diffuser in the Clearstream (old one was broken), changed the mesh screen in the spinfilter, and replaced the UV light bulb. The septic tank needs to be pumped. The timer was set at 4 minutes every 2 hours and is now set at 8 minutes every 2 hours. Did not take the initial samples. | This AOSS should now return to normal function after having provided the above state routine maintenance. | 05/26/2021 | Jan 1 1900 12:00PM
01/22/2021 | Alternative | Routine/Scheduled | 103-STS-101622 | Lancaster | This AOSS is functioning as designed and in accordance with the performance/maintenance requirements of 12VAC5-613 | Approved | EHD - Three Rivers | Miller's Septic Service | 1942001063 | K.R. Trapper | Davis | 1.000000 | 1000 | Puraflo |  | Gravity | Gravity | Pad | Not Applicable | 600.000000 |  | ["Attached Growth Medium","Control Operation","Dispersal System Operation","Distribution Pump Operation","Effluent Screens","Level Sensor Operation","Septic Tank Baffles","Sludge/Scum Accumulation"] | YES | Musty | Clear | [15 empty] | Routine Service Primary Septic tank - normal level - effluent screen serviced. Pump Tank - normal level - pump, float sensors, controls operating BioFilter - peatmoss reported in bad condition - raked / turned best as possible Absorption Bed - noted wetness to one side - unknown if ground water standing or surfacing. | This AOSS is functioning as designed and in accordance with the performance/maintenance requirements of 12VAC5-613 | 01/25/2021 | 03:15 PM
03/08/2021 |  | Pump-Out Only |  | Southampton | This AOSS is functioning as designed and in accordance with the performance/maintenance requirements of 12VAC5-613 | Pending Payment | EHD - Western Tidewater | R & K Septic, Inc. | 1942001066 | Mary | VanHolten |  |  | Clearstream ATU | [8 empty] | N/A | [16 empty] | Pumped Out |  | This AOSS is functioning as designed and in accordance with the performance/maintenance requirements of 12VAC5-613 | 03/08/2021 | Jan 1 1900 11:00AM
11/16/2021 |  | RoutineScheduled | 154-03-1015 | Louisa | This AOSS is functioning as designed and in accordance with the performance/Maintenance requirements of 12VAC5-613 | Approved | EHD - Blue Ridge | EcoSeptix Alliance | 1942001060 | Rob | Martin |  |  | Orenco Advantex | none | Pump | Gravity | Trenches | Not Applicable |  | ["Attached Growth Medium" ,"Effluent Screens" ,"Recirculation Pump"] | ["Effluent Screens" ,"Attached Growth Medium" ,"Recirculation Pump"] | YES | Musty | Cloudy | [13 empty] | Will be sent separately | Inspected | Excavated & sealed all risers and wedge door on Pump Tank. | This AOSS is functioning as designed and in accordance with the performance/Maintenance requirements of 12VAC5-613 | 12/01/2021 | 07:33 AM
03/16/2021 |  | RoutineScheduled | 108-17-0018 | Bath | This AOSS is functioning as designed and in accordance with the performance/maintenance requirements of 12VAC5-613. | Approved | EHD - Central Shenandoah | Hunter E. Ayres, General Contractor | 1942001166 | Hunter | Ayres | 1.000000 | 1000 | Biomicrobics MicroFAST |  | Gravity | Gravity | Trenches |  |  | ["Auxiliary Filter"] | ["Auxiliary Filter"] | NA | [17 empty] | Filter checked and cleaned. No apparent leaks in system or drain field area. Control panel functioning properly. System did not need to be pumped. Lids properly secured. | This AOSS is functioning as designed and in accordance with the performance/maintenance requirements of 12VAC5-613. | 04/01/2021 | 09:15 PM
08/09/2021 |  | RoutineScheduled |  | Loudoun | This AOSS is functioning as designed and in accordance with the performance/Maintenance requirements of 12VAC5-613 | Pending Review | EHD - Loudoun | Mckim Construction | 1942001330 | Michelle | Mckim | 1.000000 |  | none | none | Gravity | Gravity |  | Not Applicable |  |  |  | NA | [15 empty] | Will be sent separately | Inspected | An inspection of a conventional gravity. There is a pvc cleanout near the house. The sewer line was camera snaked and all is clear. The septic tank lid was dug up it was 18" under the ground. The tank was pumped out and inspected for any leaks and cracks and none were seen. The 9 port plastic d-box was dug up it was 6" under the ground. All 7 headers were camera snaked and clear. The drain field was probed and dry. at time of inspection all components were in working condition. | This AOSS is functioning as designed and in accordance with the performance/Maintenance requirements of 12VAC5-613 | 11/19/2021 | 01:13 PM
12/09/2021 | Alternative | Routine/Scheduled | 166-07-347 | Northumberland | This AOSS is functioning as designed and in accordance with the performance/maintenance requirements of 12VAC5-613. | Approved | EHD - Three Rivers | Thomas W. Beasley Septic Contractor | 1944001751 | Thomas | Beasley | 2.000000 | 2500 | Puraflo |  | Pump | Gravity | Pad |  |  | ["Attached Growth Medium","Control Operation","Dispersal System Operation","Distribution Pump Operation","Effluent Screens","Level Sensor Operation","SludgeScum Accumulation"] | ["Attached Growth Medium","Control Operation","Dispersal System Operation","Distribution Pump Operation","Effluent Screens","Level Sensor Operation","SludgeScum Accumulation"] | YES | [18 empty] | This AOSS is functioning as designed and in accordance with the performance/maintenance requirements of 12VAC5-613. | 12/09/2021 | 04:31 PM
03/10/2021 |  | RoutineScheduled | 175-14-0164 | Prince William | This AOSS should now return to normal function after having provided the above state routine maintenance. | Approved | EHD - Prince William | Triple R Construction Co., Inc. | 1942001108 | Charles | Seamon | 2.000000 |  | Septic/ Microfast | Pump Tank | Pump | Pressure | Drip | UV |  | ["BlowerCompressorAerator Operation","Attached Growth Medium","Disinfection"] | ["BlowerCompressorAerator Operation","Disinfection"] | NA | [7 empty] | 03/10/2021 |  | 14.000000 |  | 13.000000 |  |  |  | Attached to this report |  | Septic-6"sludge 2"scum/ Microfast-4"sludge/ Pump Tank-0"sludge/ Recommend pump out of the Septic/Microfast Tank and Chemical Clean due to Microfast media clogging. Blower air filter cleaned/ Counts: Zone1-2342/ Zone2-2349/ Peak-4/ Pump-4694 ETM-609h/ Water meter-472,511.87/ UV-Light cleaned/ No breakout or spongy areas on the drip field | This AOSS should now return to normal function after having provided the above state routine maintenance. |  | 12:00 AM
04/14/2021 |  | RoutineScheduled | 177-06-0063-SWP | Spotsylvania | This AOSS is functioning as designed and in accordance with the performance/maintenance requirements of 12VAC5-613. | Approved | EHD - Rappahannock | Wastemaster Inc |  | Timothy | Jenkins | 2.000000 |  | ATU |  |  | Pressure | Drip |  |  | [] | ["BlowerCompressorAerator Operation"] | [18 empty] | New blower installed by others. | This AOSS is functioning as designed and in accordance with the performance/maintenance requirements of 12VAC5-613. | 04/28/2021 | 01:45 PM
12/27/2021 |  | Routine/Scheduled | 159-13-0068 | Middlesex | This AOSS is functioning as designed and in accordance with the performance/maintenance requirements of 12VAC5-613. | Approved | EHD - Three Rivers | Miller’s Septic Service | 1942001468 | Kevin | Blasing | 1.000000 | 1000 | PremierTech, EFX |  | Pump | Gravity | Trenches | Not Applicable | 450.000000 |  | ["Attached Growth Medium","Control Operation","Dispersal System Operation","Distribution Pump Operation","Effluent Screens","Level Sensor Operation","Septic Tank Baffles","SludgeScum Accumulation"] | YES | Musty | Clear | [15 empty] | Routine Service. Primary Septic Tank - normal level - effluent screen serviced. BioFilter - concrete - peatmoss in good condition - raked / turned. Pump Basin - float sensors, pump & controls operating. DBox - Plastic - intact - all laterals accepting effluent. | This AOSS is functioning as designed and in accordance with the performance/maintenance requirements of 12VAC5-613. | 12/28/2021 | 07:30 AM
07/07/2021 |  | Routine/Scheduled | S07-180-0014 | Roanoke | This AOSS is functioning as designed and in accordance with the performance/maintenance requirements of 12VAC5-613 | Approved | EHD - Alleghany-Roanoke | Advanced Environmental & Septic, LLC | 1942001042 | Rodney | Rice | 1.000000 |  | Biomicrobics MicroFAST |  | Pump | Pressure | Drip | Not Applicable |  | ["None"] | ["BlowerCompressorAerator Operation","Control Operation","Dispersal System Operation","Distribution Pump Operation","Effluent Screens","Level Sensor Operation","Septic Tank Baffles","SludgeScum Accumulation"] | YES | [18 empty] | This AOSS is functioning as designed and in accordance with the performance/maintenance requirements of 12VAC5-613 | 07/07/2021 | Jan 1 1900 11:00AM
02/26/2021 |  | Routine/Scheduled | 10-174-112 | Prince George | This AOSS is functioning as designed and in accordance with the performance/maintenance requirements of 12VAC5-613 | Approved | EHD - Crater | Madison Environmental LLC | 1942001333 | Larry | Madison, Jr. | 1.000000 |  | Clearstream ATU |  | Pump |  |  |  |  | ["Control Operation","Distribution Pump Operation","Septic Tank Baffles"] | ["Control Operation","Septic Tank Baffles"] | N/A | [18 empty] | This AOSS is functioning as designed and in accordance with the performance/maintenance requirements of 12VAC5-613 | 02/26/2021 | Jan 1 1900 12:30PM
12/13/2021 |  | Reportable Incident | 175-02-0499 | Prince William | This AOSS should now return to normal function after having provided the above state routine maintenance. | Approved | EHD - Prince William | SES Mid Atlantic | 1942001203 | Michael | Green | [9 empty] | ["Level Sensor Operation"] | ["Level Sensor Operation"] | [18 empty] | Replaced 3 Orenco control floats. | This AOSS should now return to normal function after having provided the above state routine maintenance. | 12/13/2021 | 02:01 PM
06/07/2021 |  | Pump-Out Only |  | Frederick | This AOSS is functioning as designed and in accordance with the performance/maintenance requirements of 12VAC5-613. | Pending Review | EHD - Lord Fairfax | POWELLS PLUMBING, INC. | 1942001036 | Kurt | Holthaus |  |  | Microfast | [8 empty] | N/A | [16 empty] | Pumped Out |  | This AOSS is functioning as designed and in accordance with the performance/maintenance requirements of 12VAC5-613. | 08/24/2021 | 01:43 PM
12/08/2021 |  | Routine/Scheduled |  | Lancaster | This AOSS is functioning as designed and in accordance with the performance/maintenance requirements of 12VAC5-613. | Pending Review | EHD - Three Rivers | Miller’s Septic Service | 1942001468 | Kevin | Blasing | 1.000000 | 1000 | None | None | Pump | Gravity | Trenches | Not Applicable | 450.000000 |  | ["Control Operation","Dispersal System Operation","Distribution Pump Operation","Level Sensor Operation","Septic Tank Baffles","SludgeScum Accumulation"] | YES | [17 empty] | COSS -- Primary Septic Tank - normal level - effluent screen serviced. - NOTE - Belly in building sewer causing slow drainage. PUmp Tank - float sensors, pump & controls operating. | This AOSS is functioning as designed and in accordance with the performance/maintenance requirements of 12VAC5-613. | 12/09/2021 | 08:15 AM
11/02/2021 |  | RoutineScheduled |  | Loudoun | This AOSS is not functioning as designed or in accordance with the performance/Maintenance requirements | Pending Review | EHD - Loudoun | Mckim Construction | 1942001330 | Michelle | Mckim | 1.000000 |  | none | none | Gravity | Gravity |  | Not Applicable |  |  |  | NA | [15 empty] | Will be sent separately | Inspected | An inspection of a conventional pump septic system. The state requires that all conventional septic tanks must be pumped out every 5 years and filed with the state and county. The septic control panel is an interior demand dose. The sewer line was camera snaked and was clear. The septic tank was pumped out and inspected for any leaks and none were seen. The septic tank has a concrete riser for access. The concrete lid needs replaced. The pup tank, riser, floats, and force main were inspected. The 6 port concrete splitter and both 8 port d-boxes were at ground level. All 12 header lines were camera naked and were clear. But the conveyance line between the splitter and the second d-box is on top of the ground not covered. The drain field was probed and dry. At this time the septic system is not in working condition. Septic tank lid needs replaced and the conveyance line needs dirt covering it up. | This AOSS is not functioning as designed or in accordance with the performance/Maintenance requirements | 11/19/2021 | 01:13 PM
04/15/2021 |  | RoutineScheduled | {FIPSCode}-STS-25716 | Frederick | This AOSS is functioning as designed and in accordance with the performance/maintanence requirements of 12VAC5-613 | Approved | EHD - Lord Fairfax | Cubbage Septic Solutions LLC | 1942001021 | Harrison | Cubbage | 1.000000 |  | Puraflo | none | Pump | Gravity |  | Not Applicable |  | ["Effluent Screens" ,"Auxiliary Filter" ,"Control Operation"] | ["Effluent Screens" ,"Auxiliary Filter" ,"Control Operation"] | YES | [15 empty] | Will be sent separately | Inspected |  | This AOSS is functioning as designed and in accordance with the performance/maintanence requirements of 12VAC5-613 | 07/13/2021 | 02:06 PM
11/10/2021 |  | RoutineScheduled | 179-06-0416-SWP | Stafford | This AOSS is functioning as designed and in accordance with the performance/maintanence requirements of 12VAC5-613 | Approved | EHD - Rappahannock | Dominion Septic, Inc | 1942001068 | David | Stewart | 1.000000 |  | Orenco Advantex | none | Pump | Gravity | Trenches | Not Applicable |  | ["Attached Growth Medium" ,"Dispersal System Operation" ,"Distribution Pump Operation" ,"Level Sensor Operation" ,"Recirculation Pump" ,"Septic Tank Baffles" ,"SludgeScum Accumulation"] | ["Attached Growth Medium" ,"Dispersal System Operation" ,"Distribution Pump Operation" ,"Level Sensor Operation" ,"Recirculation Pump" ,"Septic Tank Baffles" ,"SludgeScum Accumulation"] | NA | None | Clear | [13 empty] | Will be sent separately | Inspected | On site for routine maintenance. Replaced failed override floats in both tanks. Replaced recirc contactor working intermittently. Assisted pumper in pumping out both tanks. Proposal to be sent to seal infiltration on all risers. And replace vent cap. | This AOSS is functioning as designed and in accordance with the performance/maintanence requirements of 12VAC5-613 | 12/01/2021 | 05:38 AM
06/11/2021 |  | RoutineScheduled | 2002-143-0266 | Henrico | This AOSS is functioning as designed and in accordance with the performance/maintenance requirements of 12VAC5-613. | Approved | EHD - Henrico | Onsite Maintenance Team | 1942001039 | Corey | Braxton | [8 empty] | 100.000000 | [] | ["Attached Growth Medium","Auxiliary Filter","Control Operation","Distribution Pump Operation","Level Sensor Operation","Recirculation Pump"] |  | Musty | Clear | 7.230000 | [15 empty] | This AOSS is functioning as designed and in accordance with the performance/maintenance requirements of 12VAC5-613. | 06/11/2021 | 12:00 AM
08/16/2021 |  | RoutineScheduled | 124-STS-2379 | Fairfax | This AOSS is functioning as designed and in accordance with the performance/maintanence requirements of 12VAC5-613 | Approved | EHD - Fairfax | Dominion Septic, Inc | 1942001125 | Tom | Jackson | 2.000000 |  | Delta Environmental Products, DF Series | none | Pump | Gravity | Drip | Not Applicable |  | ["Level Sensor Operation" ,"SludgeScum Accumulation" ,"Distribution Pump Operation" ,"Control Operation" ,"Auxiliary Filter"] | ["Control Operation" ,"Auxiliary Filter" ,"Level Sensor Operation"] | NA | None | Clear | [13 empty] | Will be sent separately | Inspected | Annual inspection/ maintenance. Replaced filter for air pump and spin filter in headworks. K-rain zoner valve is cracked and leaks externally, needs replaced. Valve box and lid for zone 1 (closer to house) is damaged and needs replaced. Concrete lid for pump tank has large cracks and needs to be replaced. Vent pipe on atu wobbles (fitting below grade is broken), needs repaired. Owner has verbally agreed to repairs. | This AOSS is functioning as designed and in accordance with the performance/maintanence requirements of 12VAC5-613 | 09/01/2021 | Jan 1 1900 10:24AM
08/13/2021 |  | RoutineScheduled | {FIPSCode}-STS-27757 | Warren | This alternative discharging system should now return to normal function after having provided the above stated routine maintenance. | Approved | EHD - Lord Fairfax | Valley Soil & Environmental Consulting, LLC | 1942001218 | John | Lam | 2.000000 | 1000 septic tank and 1000 gallon pump tank | Recirculating Sandfilter |  | Pump | Pressure | Discharge | Chlorination | 100.000000 | ["Disinfection"] | ["Disinfection"] | NA |  |  | 7.800000 |  |  | 1.000000 | [11 empty] | Semi-annual system inspection of a discharge system. Recirculating sandfilter and pump system operating as designed; sandfilter access lids are degrading and will require replacement/repair in the near future; added chlorine and dechlor tablets to respective tablet feeder tubes; system septic tank buried below grade without inspection port or access riser-recommend tank pump-out and adding access riser. The discharge outlet pipe is buried under limestone rip-rap. | This alternative discharging system should now return to normal function after having provided the above stated routine maintenance. | 08/27/2021 | 12:00 AM
02/10/2021 |  | Reportable Incident | 147-11-3062 | James City | This AOSS should now return to normal function after having provided the above state routine maintenance. | Approved | EHD - Peninsula | Farmer's Septic Service, Inc. | 1942001191 | Allen | Farmer | 1.000000 | [10 empty] | N/A | [17 empty] | Owner called due to the light being on. Replaced the UV light bulb. | This AOSS should now return to normal function after having provided the above state routine maintenance. | 02/10/2021 | Jan 1 1900 12:00PM
01/13/2021 |  | Routine/Scheduled |  | Virginia Beach | This AOSS is functioning as designed and in accordance with the performance/maintenance requirements of 12VAC5-613 | Pending Payment | EHD - Virginia Beach | R & K Septic, Inc. | 1942001066 | Mary | VanHolten | [11 empty] | N/A | [7 empty] | 01/20/2021 | Pump Chamber | 11.000000 |  | 3.000000 |  |  |  | Attached to this report |  |  | This AOSS is functioning as designed and in accordance with the performance/maintenance requirements of 12VAC5-613 | 01/20/2021 | Jan 1 1900 11:55AM
06/02/2021 |  | RoutineScheduled | 175-15-0334 | Prince William | This AOSS should now return to normal function after having provided the above state routine maintenance. | Approved | EHD - Prince William | Triple R Construction Co., Inc. | 1942001108 | Charles | Seamon | 1.000000 |  | Septic/ Microfast |  | Gravity | Gravity | Trenches | Not Applicable |  | ["Attached Growth Medium","SludgeScum Accumulation","BlowerCompressorAerator Operation","Other"] | ["BlowerCompressorAerator Operation"] | NA | [7 empty] | 06/02/2021 | Sample Chamber | 11.000000 | [7 empty] | Septic-14"sludge 5"scum/ Microfast-18"sludge (Requires pump out and media sprayed) Blower air filter cleaned/ Poly lock sample box lid is broken and needs to be replaced/ No breakout or spongy areas on the drainfield. | This AOSS should now return to normal function after having provided the above state routine maintenance. |  | 12:00 AM
08/17/2021 |  | RoutineScheduled |  | Shenandoah | This AOSS is functioning as designed and in accordance with the performance/maintenance requirements of 12VAC5-613 | Pending Review | EHD - Lord Fairfax | Onsite Wastewater Services - May Supply | 1942001627 | Drew | Shull |  |  | Orenco Advantex | none | Pump | Gravity |  | Not Applicable |  |  |  | NA | [15 empty] | Will be sent separately | Inspected |  | This AOSS is functioning as designed and in accordance with the performance/maintenance requirements of 12VAC5-613 | 06/09/2022 | 04:10 PM
05/18/2021 |  | RoutineScheduled | 107-05-0362 | Augusta | This AOSS is functioning as designed and in accordance with the performance/maintenance requirements of 12VAC5-613. | Approved | EHD - Central Shenandoah | Onsite Wastewater Services - May Supply | 1942001627 | Drew | Shull | 1.000000 |  | Biomicrobics MicroFAST | none | Pump | Pressure | Drip | Not Applicable |  |  |  | NA | Musty | Clear | [13 empty] | Will be sent separately | Inspected | System found to be maintained and operating per requirements. wmd | This AOSS is functioning as designed and in accordance with the performance/maintenance requirements of 12VAC5-613. | 10/18/2021 | 09:04 AM
05/07/2021 |  | RoutineScheduled | SWP-05-59 | King George | This AOSS is functioning as designed and in accordance with the performance/Maintenance requirements of 12VAC5-613 | Approved | EHD - Rappahannock | EcoSeptix Alliance | 1942001060 | Rob | Martin | 1.000000 |  | Puraflo | none | Pump | Gravity | Trenches | Not Applicable |  | ["Attached Growth Medium" ,"Effluent Screens"] | ["Effluent Screens" ,"Attached Growth Medium"] | YES | Musty | Clear | [13 empty] | Will be sent separately | Inspected |  | This AOSS is functioning as designed and in accordance with the performance/Maintenance requirements of 12VAC5-613 | 06/02/2021 | 07:05 AM
04/30/2021 |  | Routine/Scheduled | {FIPSCode}-STS-1212 | Chesapeake | This AOSS is functioning as designed and in accordance with the performance/maintenance requirements of 12VAC5-613 | Approved | EHD - Chesapeake | Miller’s Septic Service | 1942001063 | K.R. Trapper | Davis | 1.000000 | 1000 | Orenco Advantex |  | Pump | Gravity | Trenches | Not Applicable | 450.000000 |  | ["Attached Growth Medium","Control Operation","Dispersal System Operation","Distribution Pump Operation","Effluent Screens","Level Sensor Operation","Recirculation Pump","Septic Tank Baffles","SludgeScum Accumulation"] | YES | None | Clear | [15 empty] | Routine Service Processing Tank - normal level - RSV, Recirc Pump, Effluent Screen serviced. Treatment Module - media drapes & spray grid serviced. Pump Tank - normal level - pump, float sensors, controls operating. Absorption field overgrown - unable to locate distribution box. | This AOSS is functioning as designed and in accordance with the performance/maintenance requirements of 12VAC5-613 | 05/03/2021 | Jan 1 1900 7:45AM
09/03/2021 | Alternative | Reportable Incident | 157-05-112 | Mathews | This AOSS should now return to normal function after having provided the above state routine maintenance. | Approved | EHD - Three Rivers | Farmer's Septic Service, Inc. | 1942001191 | Allen | Farmer | 1.000000 | [8 empty] | ["BlowerCompressorAerator Operation","Control Operation","Distribution Pump Operation","Effluent Screens","Level Sensor Operation","SludgeScum Accumulation"] | ["BlowerCompressorAerator Operation","Control Operation","Distribution Pump Operation","Effluent Screens","Level Sensor Operation","SludgeScum Accumulation"] | [18 empty] | Owner called due to the pump not working. Serviced system. Checked the floats (ok). Cleaned the filter and the diffuser in the Clearstream. Installed a rebuild kit on the aerator. Changed the filter in the aerator. Installed a new Liberty 280 pump. Replaced the fuse in the control panel. Pumped out 2500 gallons out of the septic tank, pump tank, and Clearstream tank. | This AOSS should now return to normal function after having provided the above state routine maintenance. | 09/03/2021 | 04:00 PM
04/21/2021 |  | RoutineScheduled |  | Loudoun | This alternative discharging system is not functioning as designed or in accordance with the performance /maintenance requirements of 12VAC5-640 | Pending Review | EHD - Loudoun | Mckim Construction | 1942001330 | Michelle | Mckim | 1.000000 |  | Biomicrobics MicroFAST | none | Gravity | Gravity | Drip | Not Applicable |  |  |  | NA | [15 empty] | Will be sent separately | Inspected | Septic/atu and pump tank need pumped out | This alternative discharging system is not functioning as designed or in accordance with the performance /maintenance requirements of 12VAC5-640 | 05/27/2021 | 01:27 PM
11/22/2021 |  | Follow-Up |  | Shenandoah | This AOSS is functioning as designed and in accordance with the performance/maintenance requirements of 12VAC5-613. | Pending Review | EHD - Lord Fairfax | Inboden Environmental Services, Inc | 1942001173 | Darrin | Plauger | [9 empty] | [] | [] | [13 empty] | 10.000000 | [5 empty] | This AOSS is functioning as designed and in accordance with the performance/maintenance requirements of 12VAC5-613. | 12/14/2021 | 01:50 PM
04/20/2021 |  | Routine/Scheduled | 234-17-311 | Chesapeake | This AOSS is functioning as designed and in accordance with the performance/maintenance requirements of 12VAC5-613 | Approved | EHD - Chesapeake | R & K Septic, Inc. | 1942001066 | Mary | VanHolten |  |  | Clearstream ATU |  | Pump |  | Pad | Not Applicable |  | ["BlowerCompressorAerator Operation","Control Operation","Dispersal System Operation","Distribution Pump Operation","Level Sensor Operation","SludgeScum Accumulation"] | ["BlowerCompressorAerator Operation","Control Operation","Dispersal System Operation","Distribution Pump Operation","Level Sensor Operation","SludgeScum Accumulation"] | N/A | None | Clear | 7.000000 | 4.000000 | [14 empty] | This AOSS is functioning as designed and in accordance with the performance/maintenance requirements of 12VAC5-613 | 04/20/2021 | Jan 1 1900 11:45AM
06/10/2021 |  | RoutineScheduled | 179-07-0335-DS | Stafford | This AOSS is functioning as designed and in accordance with the performance/maintenance requirements of 12VAC5-613. | Approved | EHD - Rappahannock | Wastemaster Inc |  | Timothy | Jenkins | 2.000000 |  | Advantex |  | Pump | Gravity | Discharge | UV |  | [] | [] |  | Musty | Clear | 7.700000 | [14 empty] | Both pump tanks require pumping | This AOSS is functioning as designed and in accordance with the performance/maintenance requirements of 12VAC5-613. | 07/07/2021 | 11:35 AM
12/13/2021 |  |  | 89-113-155 | Buchanan | This AOSS is functioning as designed and in accordance with the performance/maintenance requirements of 12VAC5-613. | Approved | EHD - Cumberland Plateau | S.E.P.T.I.C., Inc. | 1942001097 | Denny | Deel | [9 empty] | [] | [] | [8 empty] | 12/13/2021 | [7 empty] | Attached to this report |  | BOD: BDL TSS: BDL | This AOSS is functioning as designed and in accordance with the performance/maintenance requirements of 12VAC5-613. | 12/13/2021 | 12:00 AM
10/25/2021 |  | Routine/Scheduled | {FIPSCode}-STS-4816 | Chesapeake | This AOSS is functioning as designed and in accordance with the performance/maintenance requirements of 12VAC5-613. | Approved | EHD - Chesapeake | R & K Septic, Inc. | 1942001066 | Mary | VanHolten |  |  | Orenco Advantex |  | Pump |  |  | Not Applicable |  | ["Attached Growth Medium","Control Operation","Dispersal System Operation","Distribution Pump Operation","Level Sensor Operation","Recirculation Pump","SludgeScum Accumulation"] | ["Attached Growth Medium","Control Operation","Dispersal System Operation","Distribution Pump Operation","Level Sensor Operation","Recirculation Pump","SludgeScum Accumulation"] | N/A | None | Clear | [16 empty] | This AOSS is functioning as designed and in accordance with the performance/maintenance requirements of 12VAC5-613. | 10/25/2021 | Jan 1 1900 9:50AM
04/13/2021 |  | RoutineScheduled |  | Warren | This alternative discharging system is functioning as designed and in accordance with the performance/maintenance requirements of 12VAC5-640 | Pending Payment | EHD - Lord Fairfax | Cubbage Septic Solutions LLC | 1942001021 | Harrison | Cubbage | 1.000000 |  | Biomicrobics MicroFAST | none | Pump | Gravity | Drip | Not Applicable |  | ["Control Operation" ,"Auxiliary Filter" ,"BlowerCompressorAerator Operation" ,"Attached Growth Medium"] | ["Control Operation" ,"Auxiliary Filter" ,"BlowerCompressorAerator Operation" ,"Attached Growth Medium"] | NA | [15 empty] | Will be sent separately | Inspected | 10" of solids and pumping is recommended let us know if you would like us to perform this service for you. | This alternative discharging system is functioning as designed and in accordance with the performance/maintenance requirements of 12VAC5-640 | 05/11/2021 | 07:43 AM
02/15/2021 |  | RoutineScheduled | 175-14-0275 | Prince William | This alternative discharging system is functioning as designed and in accordance with the performance/maintenance requirements of 12VAC5-640 | Approved | EHD - Prince William | Dominion Septic, Inc | 1942001068 | David | Stewart | 1.000000 |  | none | none | Pump | Gravity | Trenches | Not Applicable |  | ["Septic Tank Baffles" ,"SludgeScum Accumulation" ,"Dispersal System Operation" ,"Distribution Pump Operation" ,"BlowerCompressorAerator Operation"] | ["Dispersal System Operation" ,"BlowerCompressorAerator Operation" ,"Septic Tank Baffles" ,"SludgeScum Accumulation" ,"Distribution Pump Operation"] | NA | [15 empty] | Will be sent separately | Inspected | Routine inspection. Two part septic tank is close to needing a pump out. Will be due next year. Audio alarm doesn't work on the ATU. Proposal to be sent to customer to replace panel. | This alternative discharging system is functioning as designed and in accordance with the performance/maintenance requirements of 12VAC5-640 | 04/13/2021 | 11:22 AM
01/08/2021 |  | RoutineScheduled | 124-STS-2379 | Fairfax | This AOSS is functioning as designed and in accordance with the performance/maintenance requirements of 12VAC5-613. | Approved | EHD - Fairfax | Triple R Construction Co., Inc. | 1942001108 | Charles | Seamon | 2.000000 |  | Septic/ Microfast | Pump Tank | Pump | Pressure | Pad | Not Applicable |  | ["BlowerCompressorAerator Operation"] | ["BlowerCompressorAerator Operation"] | NA | [17 empty] | Septic-8"sludge 2"scum/ Microfast-8"sludge (No pump out needed) Blower air filter cleaned/ Counts: P1 cnts.-79 ETM-9h 14m/ P2 cnts.-76 ETM-9h 0m/ Peak-0/ High-3/ No breakout or spongy areas on the LPD Pad area. Spoke to owner about trees in the pad area and she agreed to move them. | This AOSS is functioning as designed and in accordance with the performance/maintenance requirements of 12VAC5-613. |  | 12:00 AM
12/02/2021 |  | RoutineScheduled | 177-STS-87405 | Spotsylvania | This AOSS is functioning as designed and in accordance with the performance/maintenance requirements of 12VAC5-613 | Approved | EHD - Rappahannock | EcoSeptix Alliance | 1942001101 | Joe | Malloy | 1.000000 |  | Norweco Singulair ATU | none | Gravity | Gravity | Trenches | Not Applicable |  | ["Attached Growth Medium" ,"BlowerCompressorAerator Operation" ,"Effluent Screens"] | ["Attached Growth Medium" ,"BlowerCompressorAerator Operation" ,"Effluent Screens"] | YES | Musty | Cloudy | [13 empty] | Will be sent separately | Inspected |  | This AOSS is functioning as designed and in accordance with the performance/maintenance requirements of 12VAC5-613 | 01/05/2022 | 01:41 PM
02/26/2021 |  | RoutineScheduled | SD-11-18 | Fauquier | This alternative discharging system is functioning as designed and in accordance with the performance/maintenance requirements of 12VAC5-640 | Approved | EHD - Rappahannock-Rapidan | Dominion Septic, Inc | 1942001068 | David | Stewart | 1.000000 |  | Orenco Advantex | none | Pump | Gravity | Trenches | Not Applicable |  | ["Recirculation Pump" ,"Septic Tank Baffles" ,"SludgeScum Accumulation" ,"Dispersal System Operation" ,"Distribution Pump Operation" ,"Level Sensor Operation"] | ["Septic Tank Baffles" ,"SludgeScum Accumulation" ,"Distribution Pump Operation" ,"Level Sensor Operation" ,"Recirculation Pump" ,"Dispersal System Operation"] | NA | None | Clear | [13 empty] | Will be sent separately | Inspected | Routine inspection. Advantex RT unit is due for a pump out due to sludge levels. Recommend pumping out septic tank because it will be required before next years inspection. Proposal to be sent to customer. | This alternative discharging system is functioning as designed and in accordance with the performance/maintenance requirements of 12VAC5-640 | 04/13/2021 | 11:22 AM
09/27/2021 |  | Routine/Scheduled | 02-0382A | Virginia Beach | This AOSS is functioning as designed and in accordance with the performance/maintenance requirements of 12VAC5-613. | Approved | EHD - Virginia Beach | R & K Septic, Inc. | 1942001066 | Mary | VanHolten |  |  | Orenco Advantex |  | Pump |  |  | Not Applicable |  | ["Attached Growth Medium","Control Operation","Dispersal System Operation","Distribution Pump Operation","Level Sensor Operation","Recirculation Pump","SludgeScum Accumulation"] | ["Attached Growth Medium","Control Operation","Dispersal System Operation","Distribution Pump Operation","Level Sensor Operation","Recirculation Pump","SludgeScum Accumulation"] | N/A | Musty | Clear | 7.000000 | 5.000000 | [14 empty] | This AOSS is functioning as designed and in accordance with the performance/maintenance requirements of 12VAC5-613. | 09/27/2021 | Jan 1 1900 10:15AM
12/03/2021 |  | RoutineScheduled | 182-10-0279 | Rockingham | This AOSS is functioning as designed and in accordance with the performance/maintenance requirements of 12VAC5-613. | Approved | EHD - Central Shenandoah | Inboden Environmental Services, Inc | 1942001173 | Darrin | Plauger | [9 empty] | [] | [] |  | None | Clear | 7.120000 |  |  |  |  | 12/03/2021 |  | 8.000000 |  |  | 1.500000 | [5 empty] | This AOSS is functioning as designed and in accordance with the performance/maintenance requirements of 12VAC5-613. | 01/12/2022 | 10:40 AM
04/01/2021 |  | RoutineScheduled | 179-06-0302-SWP | Caroline | This AOSS is functioning as designed and in accordance with the performance/maintenance requirements of 12VAC5-613. | Approved | EHD - Rappahannock | Drainfield Solutions | 2705163102 | Michele | Ware | 2.000000 |  | Puraflo | [6 empty] | [] | ["Attached Growth Medium","Auxiliary Filter","Control Operation","Dispersal System Operation","Distribution Pump Operation","Effluent Screens","Level Sensor Operation","SludgeScum Accumulation","Other"] | YES | [18 empty] | This AOSS is functioning as designed and in accordance with the performance/maintenance requirements of 12VAC5-613. | 01/19/2022 | 12:00 AM
01/26/2021 |  | Routine/Scheduled | 124-STS-2379 | Fairfax | This AOSS is functioning as designed and in accordance with the performance/maintenance requirements of 12VAC5-613 | Approved | EHD - Fairfax | SES Mid Atlantic | 1942001203 | Michael | Green |  |  | Puraflo |  |  |  |  | Not Applicable |  | ["Effluent Screens"] | ["Effluent Screens"] | YES | [17 empty] | Pump Amps 13.60/13.45 ETM 107/102 hrs Cycles 6134/6032 Pump Amps 14.68/14.60 Cycles 28898/39220 Septic Sludge 3" Scum 0.50 Pump Sludge 3"/2" Scum 0/0 On 1 min Off 2 hrs | This AOSS is functioning as designed and in accordance with the performance/maintenance requirements of 12VAC5-613 | 01/26/2021 | Jan 1 1900 12:09PM
04/27/2021 |  | RoutineScheduled | 109-16-0147 | Bedford | This AOSS is functioning as designed and in accordance with the performance/maintenance requirements of 12VAC5-613. | Approved | EHD - Central | The Creighton Companies, LLC | 1942001001 | J.J. | Keith | 1.000000 | 1000 | Orenco Advantex |  | Gravity | Gravity | Trenches |  |  | ["Auxiliary Filter"] | ["Auxiliary Filter"] | [18 empty] | 14" of solids in septic tank. Cleaned septic tank filter. Flushed treatment unit spray manifold. Tested floats, pump and alarm. Removed floating solids from recirculation pump chamber. | This AOSS is functioning as designed and in accordance with the performance/maintenance requirements of 12VAC5-613. | 05/18/2021 | 07:03 PM
08/16/2021 |  | Routine/Scheduled | 149-STS-10242 | Prince George | This AOSS is functioning as designed and in accordance with the performance/maintenance requirements of 12VAC5-613 | Approved | EHD - Crater | Madison Environmental LLC | 1942001333 | Larry | Madison, Jr. | 1.000000 |  | Clearstream ATU |  | Pump | Gravity | Trenches |  |  | ["BlowerCompressorAerator Operation","Control Operation","Distribution Pump Operation","Level Sensor Operation","Septic Tank Baffles","SludgeScum Accumulation"] | ["BlowerCompressorAerator Operation","Control Operation","Distribution Pump Operation","Level Sensor Operation","Septic Tank Baffles","SludgeScum Accumulation"] | N/A | [18 empty] | This AOSS is functioning as designed and in accordance with the performance/maintenance requirements of 12VAC5-613 | 08/16/2021 | Jan 1 1900 3:17PM
04/19/2021 |  | RoutineScheduled | VAG400175 | Tazewell | This AOSS is functioning as designed and in accordance with the performance/maintenance requirements of 12VAC5-613. | Approved | EHD - Cumberland Plateau | S.E.P.T.I.C., Inc. | 1942001097 | Denny | Deel |  |  | Jet |  | Gravity | Gravity | Discharge | Chlorination | 200.000000 | ["BlowerCompressorAerator Operation","Disinfection","Dispersal System Operation","Control Operation"] | ["BlowerCompressorAerator Operation","Disinfection","Control Operation","Dispersal System Operation"] | NA | Musty | Clear | [15 empty] | 3 Dechlorine | This AOSS is functioning as designed and in accordance with the performance/maintenance requirements of 12VAC5-613. | 04/19/2021 | 12:00 AM
10/15/2021 |  | RoutineScheduled | 109-04-0439 | Bedford | This AOSS is functioning as designed and in accordance with the performance/maintenance requirements of 12VAC5-613. | Approved | EHD - Central | Ken-Dig-It Services | 1942001128 | Kenneth | Ayres | 1.000000 | 1000 | Septic Tank | Advantex RTAX20 | Pump | Gravity | Trenches | Not Applicable |  | ["Effluent Screens","SludgeScum Accumulation"] | ["Effluent Screens"] | YES | [17 empty] | The septic system did need pumping and will be pumped at a later date. The septic filter and textile sheets were cleaned. The effluent screens on both pumps were cleaned. The controls were operating as designed. There were no visible leaks in the leech field. The lids were secured. | This AOSS is functioning as designed and in accordance with the performance/maintenance requirements of 12VAC5-613. | 12/04/2021 | 12:25 PM
03/13/2021 |  | RoutineScheduled | 139-04-0333 | Page | This AOSS is functioning as designed and in accordance with the performance/maintenance requirements of 12VAC5-613. | Approved | EHD - Lord Fairfax | dovel enterprises |  | jerry | dovel | 1.000000 |  | 1000 |  | Pump | Pressure | Drip |  |  | [] | [] | [19 empty] | This AOSS is functioning as designed and in accordance with the performance/maintenance requirements of 12VAC5-613. |  | 12:00 AM
05/05/2021 |  | RoutineScheduled | 2090-04-153 | Prince William | This AOSS is functioning as designed and in accordance with the performance/maintenance requirements of 12VAC5-613. | Approved | EHD - Prince William | Wastemaster Inc |  | Timothy | Jenkins | 2.000000 |  | PuraFlo |  | Pump | Gravity | Discharge | Chlorination |  | [] | [] |  | Musty | Clear | 7.600000 | 5.800000 |  | 2.200000 |  | 05/05/2021 |  | 8.000000 |  |  | 8.700000 |  |  | Will be sent separately |  |  | This AOSS is functioning as designed and in accordance with the performance/maintenance requirements of 12VAC5-613. | 05/19/2021 | 02:15 PM
05/20/2021 |  | Routine/Scheduled | 179-16-0210-SR | Stafford | This AOSS is functioning as designed and in accordance with the performance/maintenance requirements of 12VAC5-613 | Approved | EHD - Rappahannock | SES Mid Atlantic | 1942001203 | Michael | Green |  |  | Biomicrobics MicroFAST |  |  |  |  | Not Applicable |  | ["Auxiliary Filter","BlowerCompressorAerator Operation"] | ["Auxiliary Filter","BlowerCompressorAerator Operation"] | N/A | Musty | Clear | [5 empty] | 05/20/2021 | Pump Chamber | 14.000000 | [7 empty] | Pump Amps 9.78 ETM 95 hrs Cycles 802 Water Meter Reading 9200 Septic Sludge 4" Scum 0.25 ATU Sludge 5" Scum 0 Pump Sludge 0 Scum 0 On 4 mins 48 secs Off 2 hrs | This AOSS is functioning as designed and in accordance with the performance/maintenance requirements of 12VAC5-613 | 05/20/2021 | 02:43 PM
02/23/2021 |  | RoutineScheduled | {FIPSCode}-STS-9751 | Frederick | This AOSS is functioning as designed and in accordance with the performance/maintenance requirements of 12VAC5-613. | Approved | EHD - Lord Fairfax | Larry Royston Septic Service, LLC | 2705110224 | Larry | Royston | [9 empty] | ["None"] | ["None"] | YES | [16 empty] | Inspected |  | This AOSS is functioning as designed and in accordance with the performance/maintenance requirements of 12VAC5-613. | 03/27/2021 | 10:50 AM
06/01/2021 |  | RoutineScheduled | SWP-05-259 | King George | This AOSS is functioning as designed and in accordance with the performance/maintenance requirements of 12VAC5-613. | Approved | EHD - Rappahannock | Drainfield Solutions | 2705163102 | Michele | Ware | [9 empty] | [] | ["Attached Growth Medium","Auxiliary Filter","Control Operation","BlowerCompressorAerator Operation","Disinfection","Dispersal System Operation","Distribution Pump Operation","Effluent Screens","Recirculation Pump","Level Sensor Operation","Septic Tank Baffles","SludgeScum Accumulation"] | YES | [17 empty] | No visit date entered by Provider. I entered June 1, 2021, arbitrarily in order to save the report in EHD, BWMC | This AOSS is functioning as designed and in accordance with the performance/maintenance requirements of 12VAC5-613. | 06/01/2021 | 12:00 AM
04/26/2021 |  | RoutineScheduled | SWP-05-89 | Spotsylvania | This alternative discharging system is functioning as designed and in accordance with the performance/maintenance requirements of 12VAC5-640 | Approved | EHD - Rappahannock | Dominion Septic, Inc | 1942001068 | David | Stewart | 2.000000 |  | Puraflo | none | Pump | Gravity | Trenches | Not Applicable |  | ["Septic Tank Baffles" ,"SludgeScum Accumulation" ,"Attached Growth Medium" ,"Dispersal System Operation" ,"Distribution Pump Operation" ,"Level Sensor Operation"] | ["Septic Tank Baffles" ,"SludgeScum Accumulation" ,"Attached Growth Medium" ,"Dispersal System Operation" ,"Distribution Pump Operation" ,"Level Sensor Operation"] | NA | None | Clear | [13 empty] | Will be sent separately | Inspected | Routine inspection. | This alternative discharging system is functioning as designed and in accordance with the performance/maintenance requirements of 12VAC5-640 | 05/03/2021 | 05:37 AM
09/11/2021 | Alternative | Reportable Incident | 157-18-0129 | Mathews | This AOSS should now return to normal function after having provided the above state routine maintenance. | Approved | EHD - Three Rivers | Farmer's Septic Service, Inc. | 1942001191 | Allen | Farmer | 1.000000 | [8 empty] | ["BlowerCompressorAerator Operation","Control Operation","Distribution Pump Operation","Effluent Screens","Level Sensor Operation","SludgeScum Accumulation"] | ["BlowerCompressorAerator Operation","Control Operation","Distribution Pump Operation","Effluent Screens","Level Sensor Operation","SludgeScum Accumulation"] | [18 empty] | Owner called due to an alarm. Serviced system. Checked the pump, panel, & floats (ok). Cleaned the filter and the diffuser in the Clearstream. Installed a rebuild kit on the aerator and changed the filter in the aerator. The timer is set to 2 minutes every 2 hours. | This AOSS should now return to normal function after having provided the above state routine maintenance. | 09/11/2021 | 10:00 AM
09/09/2021 |  | Routine/Scheduled | 14-172-0307A | Powhatan | This AOSS is functioning as designed and in accordance with the performance/maintenance requirements of 12VAC5-613 | Approved | EHD - Chesterfield | Miller’s Septic Service | 1942001468 | Kevin | Blasing | 1.000000 | 500 | Delta Environmental Products, UC Series |  | Pump | Gravity | Trenches | UV | 450.000000 |  | ["BlowerCompressorAerator Operation","Control Operation","Disinfection","Dispersal System Operation","Distribution Pump Operation","Level Sensor Operation","Septic Tank Baffles","SludgeScum Accumulation"] | N/A | Musty | Clear | [15 empty] | Routine Service. Trash Tank - normal level - does not require pumpout. Aeration Tank - normal level - mixing present - compressor serviced. U.V. - serviced bulb and quartz crystal. Pump Tank - float sensors, pump & controls operating. All laterals accepting effluent. | This AOSS is functioning as designed and in accordance with the performance/maintenance requirements of 12VAC5-613 | 09/10/2021 | Jan 1 1900 7:00AM
05/12/2021 |  | RoutineScheduled | 181-02-0215 (LEGACY ALT. SYSTEM) | Rockbridge | This AOSS is functioning as designed and in accordance with the performance/maintenance requirements of 12VAC5-613. | Approved | EHD - Central Shenandoah | Hunter E. Ayres, General Contractor | 1942001166 | Hunter | Ayres | 1.000000 | 1000 | Sandfilter, Non-recirculating |  | Pump | Pressure | Drip | Not Applicable |  | ["Auxiliary Filter","Effluent Screens"] | ["Auxiliary Filter","Effluent Screens"] | YES | [17 empty] | Filter checked and cleaned. No apparent leaks in system or drain field area. Sand raked. No ponding was noted on sand. Control panel functioning properly. System did not need to be pumped. Lids properly secured. | This AOSS is functioning as designed and in accordance with the performance/maintenance requirements of 12VAC5-613. | 06/22/2021 | 07:20 PM
09/13/2021 |  | RoutineScheduled |  | Loudoun | This AOSS is not functioning as designed or in accordance with the performance/Maintenance requirements | Pending Review | EHD - Loudoun | Mckim Construction | 1942001330 | Michelle | Mckim | 1.000000 |  | Puraflo | none | Pump | Gravity | Trenches | Not Applicable |  |  |  | NA | [15 empty] | Will be sent separately | Inspected | Peat fiber needs replaced badly broken down | This AOSS is not functioning as designed or in accordance with the performance/Maintenance requirements | 11/19/2021 | 01:13 PM
06/08/2021 |  | RoutineScheduled | 179-13-0012 | Richmond | This AOSS is functioning as designed and in accordance with the performance/maintenance requirements of 12VAC5-613. | Approved | EHD - Three Rivers | obsidian onsite services | 1942001177 | joel | pinnix | [9 empty] | [] | [] | [19 empty] | This AOSS is functioning as designed and in accordance with the performance/maintenance requirements of 12VAC5-613. |  | 12:00 AM
06/01/2021 |  | RoutineScheduled |  | Loudoun | This alternative discharging system is functioning as designed and in accordance with the performance/maintenance requirements of 12VAC5-640 | Approved | EHD - Loudoun | Mckim Construction | 1942001330 | Michelle | Mckim | 1.000000 |  | Puraflo | none | Pump | Gravity | Trenches | Not Applicable |  |  |  | NA | [15 empty] | Will be sent separately | Inspected |  | This alternative discharging system is functioning as designed and in accordance with the performance/maintenance requirements of 12VAC5-640 | 06/22/2021 | 08:34 AM
06/26/2021 |  | RoutineScheduled | 109-18-0069 | Bedford | This AOSS is functioning as designed and in accordance with the performance/maintenance requirements of 12VAC5-613. | Approved | EHD - Central | The Creighton Companies, LLC | 1942001001 | J.J. | Keith | 1.000000 | 300 | BioMicrobics MicroFast |  | Pump | Pressure | Drip |  |  | ["Auxiliary Filter"] | ["Auxiliary Filter"] | [18 empty] | Annual inspection. 12" of solids in septic tank. 16" of solids in treatment unit. 4" of solids in discharge tank. Cleaned drip manifold spin filter. Cleaned blower air filter. Tested floats, pump and alarm. The system needs to be pumped based on solids level in treatment unit. | This AOSS is functioning as designed and in accordance with the performance/maintenance requirements of 12VAC5-613. | 07/29/2021 | 07:03 PM
09/16/2021 |  | RoutineScheduled | 179-06-0043-SP | Stafford | This AOSS is functioning as designed and in accordance with the performance/maintanence requirements of 12VAC5-613 | Approved | EHD - Rappahannock | Dominion Septic, Inc | 1942001068 | David | Stewart | 2.000000 |  | Biomicrobics MicroFAST | none | Pump | Gravity | Drip | Not Applicable |  | ["BlowerCompressorAerator Operation" ,"Dispersal System Operation" ,"Distribution Pump Operation" ,"Level Sensor Operation" ,"Septic Tank Baffles" ,"SludgeScum Accumulation"] | ["BlowerCompressorAerator Operation" ,"Dispersal System Operation" ,"Distribution Pump Operation" ,"Level Sensor Operation" ,"Septic Tank Baffles" ,"SludgeScum Accumulation"] | NA | None | Clear | [13 empty] | Will be sent separately | Inspected | Routine inspection. Homeowner owner stated they had 1 alarm since we made the repairs to the system. Homeowner thinks his the pump basin for the injector pump in the basement is taking on ground water during heavy rains. Recommended having a plumber look in this further. | This AOSS is functioning as designed and in accordance with the performance/maintanence requirements of 12VAC5-613 | 10/04/2021 | 05:48 AM
04/26/2021 |  | Routine/Scheduled | {FIPSCode}-STS-5319 | Chesapeake | This AOSS is functioning as designed and in accordance with the performance/maintenance requirements of 12VAC5-613 | Approved | EHD - Chesapeake | R & K Septic, Inc. | 1942001066 | Mary | VanHolten |  |  | Clearstream ATU |  | Pump |  | Drip | UV |  | ["BlowerCompressorAerator Operation","Control Operation","Disinfection","Dispersal System Operation","Distribution Pump Operation","Level Sensor Operation","SludgeScum Accumulation"] | ["BlowerCompressorAerator Operation","Control Operation","Disinfection","Dispersal System Operation","Distribution Pump Operation","Level Sensor Operation","SludgeScum Accumulation"] | N/A | None | Clear | 7.000000 | [15 empty] | This AOSS is functioning as designed and in accordance with the performance/maintenance requirements of 12VAC5-613 | 04/26/2021 | Jan 1 1900 10:35AM
03/22/2021 |  | RoutineScheduled | 06-197-021 | Wise | This AOSS is functioning as designed and in accordance with the performance/maintenance requirements of 12VAC5-613. | Approved | EHD - Lenowisco | S.E.P.T.I.C., Inc. | 1942001097 | Denny | Deel |  |  | Norweco |  | Gravity | Gravity | Mound | Not Applicable | 200.000000 | ["BlowerCompressorAerator Operation","Control Operation","Dispersal System Operation"] | ["Control Operation","BlowerCompressorAerator Operation","Dispersal System Operation"] | YES | Musty | Clear | [16 empty] | This AOSS is functioning as designed and in accordance with the performance/maintenance requirements of 12VAC5-613. | 03/22/2021 | 12:00 AM
02/10/2021 |  | Routine/Scheduled | 041-STS-257837 | Chesterfield | This AOSS is functioning as designed and in accordance with the performance/maintenance requirements of 12VAC5-613 | Approved | EHD - Chesterfield | Madison Environmental LLC | 1942001333 | Larry | Madison, Jr. | 1.000000 |  | Clearstream ATU |  | Pump |  |  |  |  | ["Control Operation","Distribution Pump Operation"] | ["Control Operation","Distribution Pump Operation"] | N/A | [18 empty] | This AOSS is functioning as designed and in accordance with the performance/maintenance requirements of 12VAC5-613 | 02/10/2021 | Jan 1 1900 2:00PM
01/02/2021 |  | RoutineScheduled | 147-05-0198 | James City | This AOSS should now return to normal function after having provided the above state routine maintenance. | Approved | EHD - Peninsula | Onsite Maintenance Team | 1942001039 | Corey | Braxton | 3.000000 | 1000 | Advantex AX20 |  | Pump | Gravity | Trenches |  | 500.000000 | [] | ["Attached Growth Medium","Control Operation","Auxiliary Filter","Effluent Screens","Recirculation Pump","Distribution Pump Operation"] |  | Musty | Clear | 6.900000 | 5.000000 |  |  | Turbidity 31 | [11 empty] | This AOSS should now return to normal function after having provided the above state routine maintenance. | 01/02/2021 | 12:00 AM
02/23/2021 |  | RoutineScheduled | SP-95-228 | Spotsylvania | This alternative discharging system is functioning as designed and in accordance with the performance/maintenance requirements of 12VAC5-640 | Approved | EHD - Rappahannock | EcoSeptix Alliance | 1942001101 | Joe | Malloy | 1.000000 |  | none | none | Pump | Gravity | Drip | Not Applicable |  | ["Auxiliary Filter" ,"Dispersal System Operation" ,"Distribution Pump Operation" ,"Effluent Screens"] | ["Dispersal System Operation" ,"Auxiliary Filter" ,"Distribution Pump Operation" ,"Effluent Screens"] | YES | [15 empty] | Will be sent separately | Inspected |  | This alternative discharging system is functioning as designed and in accordance with the performance/maintenance requirements of 12VAC5-640 | 04/09/2021 | 03:25 PM
06/10/2021 |  | Pump-Out Only | 157-06-0270 | Mathews | This AOSS is functioning as designed and in accordance with the performance/maintenance requirements of 12VAC5-613 | Approved | EHD - Three Rivers | Miller’s Septic Service | 1942001063 | K.R. Trapper | Davis | 1.000000 | 500 | Clearstream |  | Pump | Gravity | Trenches | Not Applicable | 450.000000 |  | ["Septic Tank Baffles","SludgeScum Accumulation"] | [17 empty] | Pumped Out | Trash tank and clearstream processing tank pumped empty and refilled as recommended from previous service event. | This AOSS is functioning as designed and in accordance with the performance/maintenance requirements of 12VAC5-613 | 06/22/2021 | 11:00 AM
12/13/2021 |  | RoutineScheduled | -STS-43170 | Botetourt | This AOSS should now return to normal function after having provided the above state routine maintenance. | Approved | EHD - Alleghany-Roanoke | Virginia Septic Service | 1942001512 | iain | Waugh | 1.000000 | 1000 | Delta white water |  | Pump | Pressure | Drip | Not Applicable |  | [] | [] | NA | [16 empty] | Inspected | On initial visit. Nov 30th, Discovered system was in dire need of pumping, Arranged a pumper to come out and returned Dec 13th to corret wiring in the panel. Replaced the blower motor which was not operating with a new one. After much trouble shooting, i correctly wired the system control box and floats to operate as designed. (wires had be switched by a previous technicihan and were not doing what the should.) System tanks are still empty but pump and floats are opperational. We will return again when system has refilled to confrim operation of the solenoid control valves. It appears to by fully functional but final confirmation we be arranged after the system has time to refill and weather permits. (currently 5 inches of snow on the ground) | This AOSS should now return to normal function after having provided the above state routine maintenance. | 12/28/2021 | Jan 1 1900 9:30AM
04/07/2021 |  | RoutineScheduled | 69140009 | Frederick | This alternative discharging system is functioning as designed and in accordance with the performance/maintenance requirements of 12VAC5-640 | Pending Payment | EHD - Lord Fairfax | Cubbage Septic Solutions LLC | 1942001021 | Harrison | Cubbage | 1.000000 |  | Biomicrobics MicroFAST | none | Pump | Gravity | Drip | Not Applicable |  | ["BlowerCompressorAerator Operation" ,"Auxiliary Filter"] | ["BlowerCompressorAerator Operation" ,"Auxiliary Filter"] | NA | [15 empty] | Will be sent separately | Inspected |  | This alternative discharging system is functioning as designed and in accordance with the performance/maintenance requirements of 12VAC5-640 | 05/07/2021 | 05:04 AM
07/12/2021 |  | Initial Visit |  | Culpeper | This alternative discharging system is functioning as designed and in accordance with the performance/maintenance requirements of 12VAC5-640. | Pending Review | EHD - Rappahannock-Rapidan | Brown's Septic Inspections LLC | 1942001049 | Jason | Brown | 2.000000 | 2000 | Septic | Sand filter | Gravity | Pressure | Discharge | Chlorination |  | [] | ["BlowerCompressorAerator Operation","Control Operation","Disinfection","Dispersal System Operation","Distribution Pump Operation","Effluent Screens","Recirculation Pump","Septic Tank Baffles","SludgeScum Accumulation"] | YES | Musty | Clear | [15 empty] | Informal | This alternative discharging system is functioning as designed and in accordance with the performance/maintenance requirements of 12VAC5-640. | 07/20/2021 | 07:50 AM
12/09/2021 |  | Routine/Scheduled | 227-99-0021 | Suffolk | This AOSS is functioning as designed and in accordance with the performance/maintenance requirements of 12VAC5-613. | Approved | EHD - Western Tidewater | R & K Septic, Inc. | 1942001066 | Mary | VanHolten |  |  | Puraflo |  | Pump |  |  | Not Applicable |  | ["Attached Growth Medium","Control Operation","Dispersal System Operation","Distribution Pump Operation","Effluent Screens","Level Sensor Operation","SludgeScum Accumulation"] | ["Attached Growth Medium","Control Operation","Dispersal System Operation","Distribution Pump Operation","Effluent Screens","Level Sensor Operation","SludgeScum Accumulation"] | N/A | None | [17 empty] | This AOSS is functioning as designed and in accordance with the performance/maintenance requirements of 12VAC5-613. | 12/09/2021 | Jan 1 1900 10:30AM
03/25/2021 |  |  | 18-142-0336 | Hanover | This AOSS is functioning as designed and in accordance with the performance/maintenance requirements of 12VAC5-613. | Approved | EHD - Chickahominy | C&W Hanover Septic | 1942001281 | William | Shaw |  |  | Clearstream | [6 empty] | ["BlowerCompressorAerator Operation","Control Operation","Distribution Pump Operation"] | ["BlowerCompressorAerator Operation","Control Operation","Distribution Pump Operation"] | YES | [18 empty] | This AOSS is functioning as designed and in accordance with the performance/maintenance requirements of 12VAC5-613. | 04/01/2021 | 12:00 AM
04/26/2021 |  | Routine/Scheduled | 234-17-371 | Chesapeake | This AOSS is functioning as designed and in accordance with the performance/maintenance requirements of 12VAC5-613 | Approved | EHD - Chesapeake | R & K Septic, Inc. | 1942001066 | Mary | VanHolten |  |  | Clearstream ATU |  |  |  | Pad | Not Applicable |  | ["BlowerCompressorAerator Operation","Control Operation","Dispersal System Operation","Distribution Pump Operation","Level Sensor Operation","SludgeScum Accumulation"] | ["BlowerCompressorAerator Operation","Control Operation","Dispersal System Operation","Distribution Pump Operation","Level Sensor Operation","SludgeScum Accumulation"] | N/A | None | Clear | 7.880000 | 3.600000 | [14 empty] | This AOSS is functioning as designed and in accordance with the performance/maintenance requirements of 12VAC5-613 | 04/26/2021 | Jan 1 1900 8:45AM
10/11/2021 |  | RoutineScheduled | 101-11-0158 | Albemarle | This AOSS is functioning as designed and in accordance with the performance/maintenance requirements of 12VAC5-613. | Approved | EHD - Blue Ridge | Alternative Systems Inspection Services, LLC | 1942001047 | Wesley | Basore | 1.000000 | 500 | Aquasafe 500 EZ75 |  | Pump | Pressure | Drip | Not Applicable | 150.000000 | ["BlowerCompressorAerator Operation","Control Operation","Distribution Pump Operation","Effluent Screens","Level Sensor Operation","SludgeScum Accumulation"] | ["BlowerCompressorAerator Operation","Control Operation","Distribution Pump Operation","Effluent Screens","Level Sensor Operation","SludgeScum Accumulation"] | YES | [18 empty] | This AOSS is functioning as designed and in accordance with the performance/maintenance requirements of 12VAC5-613. | 10/31/2021 | 09:55 AM
06/12/2021 |  | RoutineScheduled | 2049-97-153 | Prince William | This AOSS is functioning as designed and in accordance with the performance/maintenance requirements of 12VAC5-613. | Approved | EHD - Prince William | Wastemaster Inc |  | Timothy | Jenkins | 2.000000 |  | Recirculating Sand Filter |  | Pump | Gravity | Discharge | Chlorination |  | [] | [] |  | Musty | Clear | 6.900000 | 4.400000 |  | 1.400000 |  | 06/12/2021 |  | 15.000000 |  |  | 37.000000 |  |  | Attached to this report |  | Please trim bush surrounding chlorine applicator. Applicator becoming in accessible. | This AOSS is functioning as designed and in accordance with the performance/maintenance requirements of 12VAC5-613. | 07/07/2021 | 01:40 PM
04/09/2021 |  | RoutineScheduled |  | Loudoun | This alternative discharging system is functioning as designed and in accordance with the performance/maintenance requirements of 12VAC5-640 | Pending Review | EHD - Loudoun | Catoctin Environmental | 1942001137 | Cameron | Creighton | 1.000000 |  | EcoPod | none | Gravity | Gravity | Trenches | Not Applicable |  |  |  | NA | [15 empty] | Will be sent separately | Inspected |  | This alternative discharging system is functioning as designed and in accordance with the performance/maintenance requirements of 12VAC5-640 | 05/27/2021 | 01:26 PM
03/15/2021 |  | RoutineScheduled | 124-STS-2379 | Fairfax | This AOSS is functioning as designed and in accordance with the performance/maintenance requirements of 12VAC5-613. | Approved | EHD - Fairfax | McKim Construction | 1942001330 | Michelle | McKim | 2.000000 |  |  |  | Pump | Pressure | Drip | UV |  | [] | ["Attached Growth Medium","Auxiliary Filter","BlowerCompressorAerator Operation","Control Operation","Disinfection","Dispersal System Operation","Distribution Pump Operation","Level Sensor Operation","Recirculation Pump","Septic Tank Baffles","SludgeScum Accumulation"] | YES | [18 empty] | This AOSS is functioning as designed and in accordance with the performance/maintenance requirements of 12VAC5-613. | 03/15/2021 | Jan 1 1900 6:45PM
09/23/2021 |  | RoutineScheduled | 124-STS-2379 | Fairfax | This AOSS is functioning as designed and in accordance with the performance/maintenance requirements of 12VAC5-613. | Approved | EHD - Fairfax | Triple R Construction Co., Inc. | 1942001108 | Charles | Seamon | 2.000000 |  | Septic/ Microfast | Pump Tank | Pump | Gravity | Trenches | Not Applicable |  | ["BlowerCompressorAerator Operation","Other"] | ["BlowerCompressorAerator Operation","Other"] | NA | [17 empty] | Septic Tank-3"sludge 2"scum/ Microfast-0"sludge/ Pump Tank-0"sludge/ No pump out needed at this time/ Blower air filter cleaned/ Pump1 cnts-1655 ETM-56h 28m/ Pump2 cnts-1635 ETM-55h 46m/ Peak cnts-9/ High cnts-13/ Found roots inside the pump tank and removed them/ Controls, floats and alarms functioning properly/ No breakout or spongy areas on the drainfield. | This AOSS is functioning as designed and in accordance with the performance/maintenance requirements of 12VAC5-613. |  | 12:00 AM
01/29/2021 | Alternative | RoutineScheduled | 151-11-0091 | Lancaster | This AOSS is functioning as designed and in accordance with the performance/maintenance requirements of 12VAC5-613. | Approved | EHD - Three Rivers | KC Forge Environmental Service, LLC | 1942001034 | Kent | Cuthbertson |  |  |  |  | Pump | Gravity | Trenches | UV | 29200.000000 | ["Other"] | ["Other"] | YES | [8 empty] | Sample Chamber | [6 empty] | Attached to this report |  |  | This AOSS is functioning as designed and in accordance with the performance/maintenance requirements of 12VAC5-613. |  | 01:45 PM
06/14/2021 |  | RoutineScheduled | 033-07-0111-SP | Caroline | This AOSS is functioning as designed and in accordance with the performance/maintenance requirements of 12VAC5-613. | Approved | EHD - Rappahannock | Drainfield Solutions | 2705163102 | Michele | Ware | 2.000000 |  | Puraflo | [6 empty] | [] | ["Attached Growth Medium","Auxiliary Filter","Control Operation","Dispersal System Operation","Distribution Pump Operation","Effluent Screens","Level Sensor Operation","SludgeScum Accumulation","Other"] | YES | [18 empty] | This AOSS is functioning as designed and in accordance with the performance/maintenance requirements of 12VAC5-613. | 01/19/2022 | 12:00 AM
07/11/2021 | Alternative | Reportable Incident | 128-10-016 | Essex | This AOSS should now return to normal function after having provided the above state routine maintenance. | Approved | EHD - Three Rivers | obsidian onsite services | 1942001177 | joel | pinnix | [9 empty] | [] | [] | [18 empty] | High water due to clogged ATU filter. Cleaned filter. | This AOSS should now return to normal function after having provided the above state routine maintenance. |  | 12:00 AM
05/27/2021 |  |  | 069050699 | Frederick | This AOSS is functioning as designed and in accordance with the performance/maintenance requirements of 12VAC5-613. | Pending Review | EHD - Lord Fairfax | Combs Wastewater Management LLC | 1942001353 | Amy | Combs | 2.000000 |  | Puraflo Trench |  | Pump | Gravity | Trenches | Not Applicable | 600.000000 | [] | ["Attached Growth Medium","BlowerCompressorAerator Operation","Control Operation","Dispersal System Operation","Distribution Pump Operation","Effluent Screens","Level Sensor Operation","SludgeScum Accumulation"] | YES | [18 empty] | This AOSS is functioning as designed and in accordance with the performance/maintenance requirements of 12VAC5-613. | 05/28/2021 | 12:00 AM
06/18/2021 |  | RoutineScheduled |  | Loudoun | This AOSS is functioning as designed and in accordance with the performance/Maintenance requirements of 12VAC5-613 | Pending Review | EHD - Loudoun | Mckim Construction | 1942001330 | Michelle | Mckim | 1.000000 |  | none | none | Pump | Gravity | Trenches | Not Applicable |  |  |  | NA | [15 empty] | Will be sent separately | Inspected | An inspection of a conventional pump septic system. The interior septic control panel is a demand dose. There is 1 pvc clean out near the house. The sewer line was camera snaked and was clear. The septic tank has a 6" pvc pipe but we dug up the lid and pumped out the tank. The tank was inspected for any leaks or cracks and none were seen. The pump tank, pump, floats and force main were inspected. The 9 port plastic d-box was dug up and all 6 header lines were camera snaked and were clear. The drain field was probed and dry. At time of inspection the septic system was in working condition. | This AOSS is functioning as designed and in accordance with the performance/Maintenance requirements of 12VAC5-613 | 07/19/2021 | 05:59 AM
09/01/2021 |  | Routine/Scheduled | 800-11-0073 | Suffolk | This AOSS is functioning as designed and in accordance with the performance/maintenance requirements of 12VAC5-613 | Approved | EHD - Western Tidewater | R & K Septic, Inc. | 1942001066 | Mary | VanHolten |  |  | Clearstream ATU |  | Pump |  |  | Not Applicable |  | ["BlowerCompressorAerator Operation","Control Operation","Dispersal System Operation","Distribution Pump Operation","Level Sensor Operation","SludgeScum Accumulation"] | ["BlowerCompressorAerator Operation","Control Operation","Dispersal System Operation","Distribution Pump Operation","Level Sensor Operation","SludgeScum Accumulation"] | N/A | None | Clear | 7.000000 | [15 empty] | This AOSS is functioning as designed and in accordance with the performance/maintenance requirements of 12VAC5-613 | 09/01/2021 | Jan 1 1900 10:25AM
06/24/2021 |  | Follow-Up |  | Loudoun | This AOSS is functioning as designed and in accordance with the performance/Maintenance requirements of 12VAC5-613 | Pending Review | EHD - Loudoun | Mckim Construction | 1942001330 | Michelle | Mckim | 1.000000 |  | none | none | Gravity | Gravity | Trenches | UV |  |  |  | NA | [15 empty] | Will be sent separately | Inspected | uv light replaced | This AOSS is functioning as designed and in accordance with the performance/Maintenance requirements of 12VAC5-613 | 07/19/2021 | 05:59 AM
01/22/2021 |  | RoutineScheduled | 179-07-0003-SWP | Stafford | This alternative discharging system is functioning as designed and in accordance with the performance/maintenance requirements of 12VAC5-640 | Approved | EHD - Rappahannock | Dominion Septic, Inc | 1942001068 | David | Stewart | 1.000000 |  | Puraflo | none | Pump | Gravity | Trenches | Not Applicable |  | ["Septic Tank Baffles" ,"SludgeScum Accumulation" ,"Control Operation" ,"Dispersal System Operation" ,"Distribution Pump Operation" ,"Level Sensor Operation"] | ["Septic Tank Baffles" ,"SludgeScum Accumulation" ,"Distribution Pump Operation" ,"Level Sensor Operation" ,"Control Operation" ,"Dispersal System Operation"] | NA | [15 empty] | Will be sent separately | Inspected | Peat in very good condition. | This alternative discharging system is functioning as designed and in accordance with the performance/maintenance requirements of 12VAC5-640 | 04/13/2021 | 11:22 AM
08/11/2021 |  | Follow-Up | 181-06-0309 | Rockbridge | This AOSS should now return to normal function after having provided the above state routine maintenance. | Approved | EHD - Central Shenandoah | Hunter E. Ayres, General Contractor | 1942001166 | Hunter | Ayres | 2.000000 | 2000 |  | Ecoflo | Pump | Pressure | Trenches | Not Applicable |  | ["SludgeScum Accumulation","Auxiliary Filter","Other"] | ["SludgeScum Accumulation","Auxiliary Filter","Other"] | [17 empty] | Pumped Out | Follow-up visit to replace peat moss, septic tank and pump tank pumped and cleaned. New septic tank filter installed. | This AOSS should now return to normal function after having provided the above state routine maintenance. | 08/23/2021 | 09:05 PM
01/08/2021 | Alternative | RoutineScheduled | 166-06-352 | Northumberland | This AOSS is functioning as designed and in accordance with the performance/maintenance requirements of 12VAC5-613. | Approved | EHD - Three Rivers | obsidian onsite services | 1942001177 | joel | pinnix | [9 empty] | [] | [] | [19 empty] | This AOSS is functioning as designed and in accordance with the performance/maintenance requirements of 12VAC5-613. |  | 12:00 AM
04/20/2021 |  | RoutineScheduled |  | Loudoun | This alternative discharging system is functioning as designed and in accordance with the performance/maintenance requirements of 12VAC5-640 | Pending Review | EHD - Loudoun | SES Mid Atlantic, LLC | 1942001203 | James | Green | 1.000000 |  | Puraflo | none | Pump | Gravity | Trenches | Not Applicable |  | ["Effluent Screens"] | ["Effluent Screens"] | YES | [15 empty] | Will be sent separately | Inspected | Components marked Fully Inspected are done so at the request of the LCHD but do not include the uncovering or physical removal of buried or submerged components such as pumps, floats, diffusers etc, nor inspection of the interior or exterior of tanks, boxes, valves or other buried components for leaks, structural defects or other abnormalities. | This alternative discharging system is functioning as designed and in accordance with the performance/maintenance requirements of 12VAC5-640 | 05/07/2021 | 04:19 AM
03/23/2021 |  | RoutineScheduled | 179-16-0372-SWP | Stafford | This alternative discharging system is functioning as designed and in accordance with the performance/maintenance requirements of 12VAC5-640 | Approved | EHD - Rappahannock | EcoSeptix Alliance | 1942001101 | Joe | Malloy |  |  | Orenco Advantex | none | Pump | Gravity | Trenches | Not Applicable |  | ["Attached Growth Medium" ,"Recirculation Pump" ,"Dispersal System Operation" ,"Distribution Pump Operation"] | ["Attached Growth Medium" ,"Dispersal System Operation" ,"Distribution Pump Operation" ,"Recirculation Pump"] | NA | [15 empty] | Will be sent separately | Inspected |  | This alternative discharging system is functioning as designed and in accordance with the performance/maintenance requirements of 12VAC5-640 | 04/09/2021 | 03:25 PM
03/27/2021 |  | RoutineScheduled | 133 05 1172 | Franklin | This AOSS is functioning as designed and in accordance with the performance/maintenance requirements of 12VAC5-613. | Approved | EHD - West Piedmont | The Creighton Companies, LLC | 1942001001 | J.J. | Keith | 1.000000 | 1000 | Advantex |  | Gravity | Gravity | Trenches |  |  | ["Auxiliary Filter"] | ["Auxiliary Filter"] | [18 empty] | Annual inspection. Cleaned recirculation pump basket filter. 11" of solids in septic tank. Tested pump, floats and alarms. Flushed treatment unit spray manifold. The air vent top is broken with moss inside. | This AOSS is functioning as designed and in accordance with the performance/maintenance requirements of 12VAC5-613. | 04/15/2021 | 07:03 PM
02/24/2021 |  | RoutineScheduled |  | Loudoun | This alternative discharging system is functioning as designed and in accordance with the performance/maintenance requirements of 12VAC5-640 | Pending Review | EHD - Loudoun | Catoctin Environmental | 1942001137 | Cameron | Creighton | 2.000000 |  | Biomicrobics MicroFAST | none | Pump | Gravity | Trenches | Not Applicable |  |  |  | NA | [15 empty] | Will be sent separately | Inspected |  | This alternative discharging system is functioning as designed and in accordance with the performance/maintenance requirements of 12VAC5-640 | 05/27/2021 | 01:26 PM
08/19/2021 |  | RoutineScheduled | 124-STS-2379 | Fairfax | This AOSS is functioning as designed and in accordance with the performance/maintenance requirements of 12VAC5-613. | Approved | EHD - Fairfax | Larry Royston Septic Service, LLC | 2705110225 | Larry | Royston | [9 empty] | ["None"] | ["None"] | YES | None | Clear | [14 empty] | Inspected | See attached for Lab report | This AOSS is functioning as designed and in accordance with the performance/maintenance requirements of 12VAC5-613. | 08/27/2021 | Jan 1 1900 1:10PM
02/10/2021 |  | Routine/Scheduled | 07-163-0090 | New Kent | This AOSS is functioning as designed and in accordance with the performance/maintenance requirements of 12VAC5-613 | Approved | EHD - Chickahominy | Miller’s Septic Service | 1942001063 | K.R. Trapper | Davis | 1.000000 | 1000 | PremierTech, EFX |  | Gravity | Gravity | Pad | Not Applicable | 450.000000 |  | ["Attached Growth Medium","Control Operation","Dispersal System Operation","Effluent Screens","Level Sensor Operation","Septic Tank Baffles","Sludge/Scum Accumulation"] | YES | Musty | Clear | [15 empty] | Routine Service Primary Septic Tank - normal level - effluent screen serviced. Pump Basin - Plastic - cracks / fractures present - pump, float sensors & controls operating. BioFilter - peatmoss in poor condition - raked / turned Pad - no indications of surfacing. | This AOSS is functioning as designed and in accordance with the performance/maintenance requirements of 12VAC5-613 | 02/11/2021 | Jan 1 1900 8:30AM
07/01/2021 |  | RoutineScheduled | 187-17-0029 | Warren | This AOSS is functioning as designed and in accordance with the performance/maintanence requirements of 12VAC5-613 | Approved | EHD - Lord Fairfax | Cubbage Septic Solutions LLC | 1942001021 | Harrison | Cubbage | 1.000000 |  | Biomicrobics MicroFAST | none | Gravity | Gravity |  | Not Applicable |  | ["BlowerCompressorAerator Operation" ,"Control Operation"] | ["BlowerCompressorAerator Operation" ,"Control Operation"] | NA | [15 empty] | Will be sent separately | Inspected |  | This AOSS is functioning as designed and in accordance with the performance/maintanence requirements of 12VAC5-613 | 09/15/2021 | 08:48 PM
08/16/2021 |  | Follow-Up |  | Loudoun | This AOSS is functioning as designed and in accordance with the performance/maintanence requirements of 12VAC5-613 | Approved | EHD - Loudoun | SES Mid Atlantic, LLC | 1942001203 | James | Green | 1.000000 |  | Biomicrobics MicroFAST | none | Gravity | Gravity | Drip | Not Applicable |  | ["BlowerCompressorAerator Operation"] | ["BlowerCompressorAerator Operation"] | NA | [15 empty] | Will be sent separately | Inspected | Installed 0.75 MicroFast blower. | This AOSS is functioning as designed and in accordance with the performance/maintanence requirements of 12VAC5-613 | 11/16/2021 | 05:31 AM
10/13/2021 |  | RoutineScheduled |  | Shenandoah | This AOSS is not functioning as designed or in accordance with the performance/Maintenance requirements | Pending Review | EHD - Lord Fairfax | Cubbage Septic Solutions LLC | 1942001021 | Harrison | Cubbage | 1.000000 | 2500 | Biomicrobics MicroFAST | none | Pump | Gravity | Drip | Not Applicable |  | ["Control Operation" ,"Dispersal System Operation" ,"Distribution Pump Operation" ,"Attached Growth Medium" ,"Auxiliary Filter" ,"BlowerCompressorAerator Operation" ,"Level Sensor Operation" ,"SludgeScum Accumulation"] | ["Control Operation" ,"Dispersal System Operation" ,"Distribution Pump Operation" ,"Auxiliary Filter" ,"BlowerCompressorAerator Operation" ,"Level Sensor Operation" ,"SludgeScum Accumulation"] | NA | [7 empty] | 10/13/2021 |  | 45.000000 | [5 empty] | Will be sent separately | Inspected | No media installed in tank. Homeowner plans to repair. Installer never put in the microfast .5 in the tank Replaced efffluent pump which was improper one installed and also was bypassing in the panel Replaced timer float Pumped all tanks, Repaired air supply Installed riser on tank and fixed leak in drainfield | This AOSS is not functioning as designed or in accordance with the performance/Maintenance requirements | 12/26/2021 | 11:36 AM
03/22/2021 |  | Reportable Incident | 159-09-116 | Middlesex | This AOSS should now return to normal function after having provided the above state routine maintenance. | Approved | EHD - Three Rivers | obsidian onsite services | 1942001177 | joel | pinnix | [9 empty] | [] | [] | [18 empty] | Replaced failed pump. | This AOSS should now return to normal function after having provided the above state routine maintenance. |  | 12:00 AM
09/21/2021 |  | Follow-Up | 177-16-0019-SWP | Spotsylvania | This AOSS is functioning as designed and in accordance with the performance/maintanence requirements of 12VAC5-613 | Approved | EHD - Rappahannock | Dominion Septic, Inc | 1942001403 | Isail | Marquez | 1.000000 |  | none | none | Pump | Gravity | Pad | Not Applicable |  |  |  | NA | [7 empty] | 09/21/2021 |  | 8.000000 | [5 empty] | Will be sent separately | Inspected |  | This AOSS is functioning as designed and in accordance with the performance/maintanence requirements of 12VAC5-613 | 10/04/2021 | 05:48 AM
01/05/2021 |  | Reportable Incident |  | Loudoun | This alternative discharging system is functioning as designed and in accordance with the performance/maintenance requirements of 12VAC5-640 | Pending Review | EHD - Loudoun | Dominion Septic, Inc | 1942001125 | Tom | Jackson | 1.000000 |  | Bio Barrier | none | Pump | Gravity | Drip | Not Applicable |  | ["SludgeScum Accumulation" ,"BlowerCompressorAerator Operation"] | ["BlowerCompressorAerator Operation"] | NA | [15 empty] | Will be sent separately | Inspected | Blower bearings going bad, making loud noise (especially in cold weather). Installed new Fuji blower (same model). New blower running at 3.31 amps. Advised owner to have septic tank pumped out asap. | This alternative discharging system is functioning as designed and in accordance with the performance/maintenance requirements of 12VAC5-640 | 04/13/2021 | 11:22 AM
12/10/2021 |  |  | 05-137-0308 | Goochland | This AOSS is functioning as designed and in accordance with the performance/maintenance requirements of 12VAC5-613. | Approved | EHD - Chickahominy | C&W Hanover Septic | 1942001281 | William | Shaw |  |  | Advantex | [6 empty] | ["Attached Growth Medium","Control Operation","Distribution Pump Operation","Recirculation Pump"] | ["Attached Growth Medium","Control Operation","Distribution Pump Operation","Recirculation Pump"] | [19 empty] | This AOSS is functioning as designed and in accordance with the performance/maintenance requirements of 12VAC5-613. | 01/01/2022 | 12:00 AM
11/22/2021 |  | RoutineScheduled | 041-STS-258082 | Chesterfield | This AOSS is functioning as designed and in accordance with the performance/maintenance requirements of 12VAC5-613. | Approved | EHD - Chesterfield | Carrington Pump & Irrigation | 1942001121 | John | Carrington | 2.000000 |  | Norweco 960 |  | Pump | Pressure | Trenches |  |  | ["BlowerCompressorAerator Operation","Control Operation","Dispersal System Operation","Distribution Pump Operation","Effluent Screens","Level Sensor Operation"] | ["BlowerCompressorAerator Operation","Control Operation","Dispersal System Operation","Distribution Pump Operation","Effluent Screens","Level Sensor Operation"] | YES | [18 empty] | This AOSS is functioning as designed and in accordance with the performance/maintenance requirements of 12VAC5-613. | 11/22/2021 | 12:00 AM
01/13/2021 |  | Routine/Scheduled | 175-04-0852 | Prince William | This AOSS is functioning as designed and in accordance with the performance/maintenance requirements of 12VAC5-613 | Approved | EHD - Prince William | SES Mid Atlantic | 1942001203 | Michael | Green |  |  | Orenco Advantex |  |  |  |  | Not Applicable |  | ["Effluent Screens"] |  | NO | Musty | Clear | [15 empty] | Pump Amps 11.08/9.06 Septic Sludge 10" cum 4" ATU Sludge 4" Scum 4" Pump Sludge 0 Scum 0 | This AOSS is functioning as designed and in accordance with the performance/maintenance requirements of 12VAC5-613 | 01/13/2021 | 09:15 AM
07/27/2021 |  | RoutineScheduled | 133 13 0105 | Franklin | This AOSS is functioning as designed and in accordance with the performance/maintenance requirements of 12VAC5-613. | Approved | EHD - West Piedmont | The Creighton Companies, LLC | 1942001001 | J.J. | Keith | 1.000000 | 500 | Delta, DF Series |  | Gravity | Gravity | Trenches |  |  | ["Auxiliary Filter"] | ["Auxiliary Filter"] | [18 empty] | 6" of solids in septic tank. 6" of solids crust in septic tank. 12" of solids in treatment unit. Cleaned blower air filter. Adequate aeration. Pump out not needed at this time. | This AOSS is functioning as designed and in accordance with the performance/maintenance requirements of 12VAC5-613. | 08/05/2021 | 07:03 PM
06/24/2021 |  | RoutineScheduled |  | Loudoun | This AOSS is not functioning as designed or in accordance with the performance/Maintenance requirements | Pending Review | EHD - Loudoun | Mckim Construction | 1942001330 | Michelle | Mckim | 1.000000 |  | Delta Environmental Products, DF Series | none | Pump | Gravity | Drip | Not Applicable |  |  |  | NA | [15 empty] | Will be sent separately | Inspected | The atu tank needs pumped out | This AOSS is not functioning as designed or in accordance with the performance/Maintenance requirements | 07/19/2021 | 05:59 AM
07/07/2021 |  | RoutineScheduled | 109-06-0305 | Bedford | This AOSS is functioning as designed and in accordance with the performance/maintenance requirements of 12VAC5-613. | Approved | EHD - Central | Virginia Septic Service | 1942001512 | iain | Waugh | 1.000000 | 1000 | Multiflo |  | Pump | Pressure | Drip | Not Applicable |  | [] | [] | NA | [16 empty] | Inspected | Septic Tank 12" scum, 12" sludge(Please reduce FOG-Fat oil Grease in septic) and also consider getting septic tank pumped out again., Multiflo, looking 50% full in socks. Maybe need pumps before next year or after next inspection. Pump Tank 12" fine sludge, Both Alarms tested good, aerator and pump are opperational, Cleaned drip filter and flushed drip lines.Pump was replaced last year. Zoner valve appears to work. Water going to drainfield when pumping. Drip Drainfield appears dry. | This AOSS is functioning as designed and in accordance with the performance/maintenance requirements of 12VAC5-613. | 07/26/2021 | 09:30 AM
05/12/2021 |  | RoutineScheduled | 182-14-0296 | Rockingham | This AOSS is functioning as designed and in accordance with the performance/maintanence requirements of 12VAC5-613 | Approved | EHD - Central Shenandoah | Onsite Wastewater Services - May Supply | 1942001627 | Drew | Shull | 1.000000 |  | Biomicrobics MicroFAST | none | Pump | Gravity | Drip | Not Applicable |  |  |  | NA | Musty | Clear | [13 empty] | Will be sent separately | Inspected | System found to be maintained and operating per requirements. wmd replaced blower 5/21 | This AOSS is functioning as designed and in accordance with the performance/maintanence requirements of 12VAC5-613 | 10/18/2021 | 09:04 AM
01/12/2021 | Alternative | RoutineScheduled | 171-05-0211 | Shenandoah | This AOSS is functioning as designed and in accordance with the performance/maintenance requirements of 12VAC5-613. | Approved | EHD - Lord Fairfax | Inboden Environmental Services, Inc | 1942001173 | Darrin | Plauger | [9 empty] | [] | [] |  | None | Clear | 7.450000 |  |  |  |  | 01/12/2021 |  | 3.000000 |  |  | 7.400000 | [5 empty] | This AOSS is functioning as designed and in accordance with the performance/maintenance requirements of 12VAC5-613. | 02/04/2021 | 10:50 AM
10/16/2021 |  | RoutineScheduled | 179-11-0236-SWP | Stafford | This AOSS is functioning as designed and in accordance with the performance/maintanence requirements of 12VAC5-613 | Approved | EHD - Rappahannock | Dominion Septic, Inc | 1942001068 | David | Stewart | 1.000000 |  | EZ Treat Sandfilter | none | Pump | Gravity | Trenches | Not Applicable |  | ["Level Sensor Operation" ,"Recirculation Pump" ,"Septic Tank Baffles" ,"SludgeScum Accumulation" ,"Attached Growth Medium" ,"Control Operation" ,"Dispersal System Operation" ,"Distribution Pump Operation"] | ["Level Sensor Operation" ,"Recirculation Pump" ,"Septic Tank Baffles" ,"SludgeScum Accumulation" ,"Attached Growth Medium" ,"Control Operation" ,"Dispersal System Operation" ,"Distribution Pump Operation"] | NA | None | Clear | [13 empty] | Will be sent separately | Inspected | Onsite for routine inspection. Septic tank was in high level due to clogged effluent filter. Cleaned filter. Pump out on recirc tank was required last year and was not pumped out. Recirc pump is pumping sludge which caused all nozzles to clog in Ez Treat pod. Cleaned nozzles and showed homeowner which tank needs to be pumped out asap. Pod is bowed but looks the same as last year and appears to be ok. Monitor next year. | This AOSS is functioning as designed and in accordance with the performance/maintanence requirements of 12VAC5-613 | 11/01/2021 | 06:07 AM
02/08/2021 |  | Routine/Scheduled | 2132-10-153 | Prince William | This alternative discharging system is functioning as designed and in accordance with the performance/maintenance requirements of 12VAC5-640 | Approved | EHD - Prince William | SES Mid Atlantic | 1942001203 | Michael | Green |  |  | Sandfilter, Recirculating | EcoPod |  |  |  | UV |  | ["Blower/Compressor/Aerator Operation","Sludge/Scum Accumulation"] | ["Blower/Compressor/Aerator Operation"] | N/A | Musty | Clear | 7.200000 | 18.700000 |  | 0.210000 | [11 empty] | Strongly recommend EcoPod to be pumped. Pump Amps 9.58 ETM 1531 hrs Cycles 9463 Septic Sludge 8" Scum 1" ATU Sludge 22" Scum 1" Pump Sludge 5" Scum 0 On 3 mins 46 secs Off 4 hrs | This alternative discharging system is functioning as designed and in accordance with the performance/maintenance requirements of 12VAC5-640 | 02/08/2021 | 01:10 PM
04/12/2021 |  | Routine/Scheduled | {FIPSCode}-STS-4588 | Chesapeake | This AOSS is functioning as designed and in accordance with the performance/maintenance requirements of 12VAC5-613 | Approved | EHD - Chesapeake | R & K Septic, Inc. | 1942001066 | Mary | VanHolten |  |  | Hoot |  | Pump |  | Drip | UV |  | ["BlowerCompressorAerator Operation","Control Operation","Disinfection","Dispersal System Operation","Distribution Pump Operation","Level Sensor Operation","SludgeScum Accumulation"] | ["BlowerCompressorAerator Operation","Control Operation","Disinfection","Dispersal System Operation","Distribution Pump Operation","Level Sensor Operation","SludgeScum Accumulation"] | N/A | None | Clear | 7.000000 | 5.000000 | [14 empty] | This AOSS is functioning as designed and in accordance with the performance/maintenance requirements of 12VAC5-613 | 04/12/2021 | Jan 1 1900 9:30AM
06/17/2021 |  | Pump-Out Only | {FIPSCode}-STS-1212 | Chesapeake | This AOSS is functioning as designed and in accordance with the performance/maintenance requirements of 12VAC5-613 | Approved | EHD - Chesapeake | Miller’s Septic Service | 1942001063 | K.R. Trapper | Davis | 1.000000 | 1500 | Orenco Advantex |  | Pump | Gravity | Pad | Not Applicable | 450.000000 | ["Septic Tank Baffles","SludgeScum Accumulation"] | ["Septic Tank Baffles","SludgeScum Accumulation"] | YES | None | Clear | [14 empty] | Pumped Out | Pumpout per recommendations from last service visit. Pumpout conducted by MDM Septic Service, supervised by Millers Staff Processing Tank refilled with fresh water for restart. | This AOSS is functioning as designed and in accordance with the performance/maintenance requirements of 12VAC5-613 | 06/28/2021 | Jan 1 1900 1:45PM
11/16/2021 |  | Reportable Incident | 153-STS-18985 | Prince William | This AOSS should now return to normal function after having provided the above state routine maintenance. | Approved | EHD - Prince William | SES Mid Atlantic | 1942001203 | Michael | Green | [9 empty] | ["Recirculation Pump"] | ["Recirculation Pump"] | N/A | [17 empty] | Replaced EZTreat pump. | This AOSS should now return to normal function after having provided the above state routine maintenance. | 11/16/2021 | 01:04 PM
06/08/2021 |  | RoutineScheduled | 107-11-0155 | Augusta | This AOSS is functioning as designed and in accordance with the performance/maintenance requirements of 12VAC5-613 | Approved | EHD - Central Shenandoah | Onsite Wastewater Services - May Supply | 1942001627 | Drew | Shull | 1.000000 |  | Orenco Advantex | none | Pump | Gravity |  | Not Applicable |  |  |  | NA | None | Clear | [13 empty] | Will be sent separately | Inspected | INSPECTION COMPLETED 06-08-2021 BY DKS. | This AOSS is functioning as designed and in accordance with the performance/maintenance requirements of 12VAC5-613 | 06/09/2022 | 04:10 PM
07/05/2021 |  | RoutineScheduled | 124-STS-2379 | Fairfax | This AOSS is functioning as designed and in accordance with the performance/maintenance requirements of 12VAC5-613. | Approved | EHD - Fairfax | Environmental Systems Service | 1942001050 | Troy | Jenkins | [8 empty] | 1910.000000 | [] | [] | [8 empty] | 07/05/2021 | Sample Tap | 3.000000 |  |  | 15.700000 | 72.820000 |  | Attached to this report |  |  | This AOSS is functioning as designed and in accordance with the performance/maintenance requirements of 12VAC5-613. | 08/11/2021 | 12:00 AM
07/07/2021 | Alternative | Routine/Scheduled | 166-01-525 | Northumberland | This AOSS is functioning as designed and in accordance with the performance/maintenance requirements of 12VAC5-613 | Approved | EHD - Three Rivers | Miller's Septic Service | 1942001063 | K.R. Trapper | Davis | 1.000000 | 1000 | None | None | Pump | Gravity | Trenches | Not Applicable | 450.000000 | ["Effluent Screens"] | ["Control Operation","Dispersal System Operation","Distribution Pump Operation","Effluent Screens","Level Sensor Operation","Septic Tank Baffles","SludgeScum Accumulation"] | YES | [17 empty] | COSS - Routine Service Primary Septic Tank - higher than normal level due to clogged effluent screen - serviced. Pump tank - normal level - float sensors, pump and controls operating. Distribution Box - intact - all laterals accepting effluent. Recommend upgrading 4" efluent screen to cannister style. | This AOSS is functioning as designed and in accordance with the performance/maintenance requirements of 12VAC5-613 | 07/08/2021 | 09:00 AM
09/29/2021 | Alternative | Routine/Scheduled | legacy permit | Lancaster | This AOSS is functioning as designed and in accordance with the performance/maintenance requirements of 12VAC5-613 | Approved | EHD - Three Rivers | Miller's Septic Service | 1942001468 | Kevin | Blasing | 1.000000 | 1500 | None | None | Pump | Gravity | Trenches | Not Applicable | 450.000000 |  | ["Control Operation","Dispersal System Operation","Distribution Pump Operation","Effluent Screens","Level Sensor Operation","Septic Tank Baffles","SludgeScum Accumulation"] | YES | [17 empty] | COSS - Primary Septic Tank - STEP - normal level - effluent screen serviced. Pump Tank - STEP - float sensors, pump & controls operating. Distribution Box - balanced - all laterals accepting effluent. | This AOSS is functioning as designed and in accordance with the performance/maintenance requirements of 12VAC5-613 | 09/30/2021 | 08:30 AM
02/08/2021 |  | RoutineScheduled |  | Loudoun | This alternative discharging system is functioning as designed and in accordance with the performance/maintenance requirements of 12VAC5-640 | Pending Review | EHD - Loudoun | Mckim Construction | 1942001330 | Michelle | Mckim |  |  | none | none | Gravity | Gravity | Trenches | Not Applicable |  |  |  | NA | [15 empty] | Will be sent separately | Inspected | Just a note spoke with homeowner about pouring grease down drains. NOT TO | This alternative discharging system is functioning as designed and in accordance with the performance/maintenance requirements of 12VAC5-640 | 04/14/2021 | 04:27 PM
08/09/2021 | Alternative | Routine/Scheduled | 157-10-0044 | Mathews | This AOSS is functioning as designed and in accordance with the performance/maintenance requirements of 12VAC5-613. | Approved | EHD - Three Rivers | Farmer's Septic Service, Inc. | 1942001191 | Allen | Farmer | 1.000000 | [8 empty] | ["BlowerCompressorAerator Operation","Control Operation","Distribution Pump Operation","Effluent Screens","Level Sensor Operation","SludgeScum Accumulation"] | ["BlowerCompressorAerator Operation","Control Operation","Distribution Pump Operation","Effluent Screens","Level Sensor Operation","SludgeScum Accumulation"] | [18 empty] | Serviced system. Checked the pump, panel, & floats (ok). Cleaned the filter and the diffuser in the Clearstream. Changed the filter in the aerator and changed the mesh screen in the spinfilter. The timer is set to 10 minutes every 1 hour. The aerator needs to be raised. The septic tank needs to be pumped. | This AOSS is functioning as designed and in accordance with the performance/maintenance requirements of 12VAC5-613. | 08/09/2021 | 12:10 PM
06/25/2021 |  | RoutineScheduled |  | Loudoun | This AOSS is functioning as designed and in accordance with the performance/Maintenance requirements of 12VAC5-613 | Pending Review | EHD - Loudoun | Mckim Construction | 1942001330 | Michelle | Mckim | 1.000000 |  | none | none | Pump | Gravity | Trenches | Not Applicable |  |  |  | NA | [15 empty] | Will be sent separately | Inspected |  | This AOSS is functioning as designed and in accordance with the performance/Maintenance requirements of 12VAC5-613 | 07/19/2021 | 05:59 AM
03/09/2021 |  |  | 179-STS-91626 | Stafford | This AOSS is functioning as designed and in accordance with the performance/maintenance requirements of 12VAC5-613. | Approved | EHD - Rappahannock | Inboden Environmental Services, Inc | 1942001083 | Terry | Inboden | [9 empty] | [] | [] |  |  |  | 6.340000 | 7.010000 | [14 empty] | This AOSS is functioning as designed and in accordance with the performance/maintenance requirements of 12VAC5-613. | 03/12/2021 | 09:55 AM
06/01/2021 | Conventional | RoutineScheduled Component Maintenance | 115-10-0362 | Campbell | This AOSS should now return to normal function after having provided the above state routine maintenance. Other conventional maintenance performed | Approved | EHD - Central | Virginia Septic Service | 1942001512 | iain | Waugh | 1.000000 | 1500 | Septic Tank |  | Pump | Gravity | Trenches | Not Applicable |  | ["Distribution Pump Operation","None"] | ["Distribution Pump Operation","Effluent Screens"] | NA | Musty | [15 empty] | Inspected | Sludge level-1-2" Scum & 10" Sludge in Septic tank. Pump tank 12" Sludge. Called about an alarm. Found the float switches rusted off the holder. We replaced and rebuilt a float tree and Pump is operational, Alarm functional, 10.49 amps on pump run test. | This AOSS should now return to normal function after having provided the above state routine maintenance. | 06/28/2021 | 09:30 AM
07/10/2021 |  | RoutineScheduled | 187040182 | Warren | This AOSS is functioning as designed and in accordance with the performance/maintanence requirements of 12VAC5-613 | Approved | EHD - Lord Fairfax | Cubbage Septic Solutions LLC | 1942001021 | Harrison | Cubbage | 1.000000 |  | Puraflo | none | Pump | Gravity |  | Not Applicable |  | ["Control Operation" ,"Auxiliary Filter"] | ["Control Operation" ,"Auxiliary Filter"] | NA | [7 empty] | 07/10/2021 |  | 20.000000 | [5 empty] | Will be sent separately | Inspected | Lab sample normal | This AOSS is functioning as designed and in accordance with the performance/maintanence requirements of 12VAC5-613 | 09/15/2021 | 08:48 PM
11/11/2021 |  | RoutineScheduled | 07-113-154 | Buchanan | This AOSS is functioning as designed and in accordance with the performance/maintenance requirements of 12VAC5-613. | Approved | EHD - Cumberland Plateau | S.E.P.T.I.C., Inc. | 1942001097 | Denny | Deel |  |  | Norweco |  | Gravity | Gravity | Discharge | Chlorination | 200.000000 | ["BlowerCompressorAerator Operation","Disinfection","Dispersal System Operation","Control Operation","SludgeScum Accumulation"] | ["Disinfection","BlowerCompressorAerator Operation","Control Operation","Dispersal System Operation","SludgeScum Accumulation"] | YES | Musty | Clear | [15 empty] | 5 Chlorine | This AOSS is functioning as designed and in accordance with the performance/maintenance requirements of 12VAC5-613. | 11/11/2021 | 12:00 AM
03/15/2021 |  | Routine/Scheduled | 033-16-0028-SP | Caroline | This AOSS is functioning as designed and in accordance with the performance/maintenance requirements of 12VAC5-613. | Approved | EHD - Rappahannock | Farmer's Septic Service, Inc. | 1942001191 | Allen | Farmer | 1.000000 | [8 empty] | ["BlowerCompressorAerator Operation","Control Operation","Distribution Pump Operation","Effluent Screens","Level Sensor Operation","SludgeScum Accumulation"] | ["BlowerCompressorAerator Operation","Control Operation","Distribution Pump Operation","Effluent Screens","Level Sensor Operation","SludgeScum Accumulation"] | [18 empty] | Serviced system. Checked the pump, panel, & floats (ok). Cleaned the filter in the Clearstream. Changed the diffuser in the Clearstream, changed the filter in the aerator, changed the mesh screen in the spinfilter, and replaced the buzzer. The timer is set to 9.5 minutes every 2 hours. | This AOSS is functioning as designed and in accordance with the performance/maintenance requirements of 12VAC5-613. | 03/15/2021 | 12:00 PM
02/16/2021 |  | Routine/Scheduled | 124-STS-2379 | Fairfax | This AOSS is not functioning as designed or in accordance with the performance/maintenance requirements | Approved | EHD - Fairfax | SES Mid Atlantic | 1942001203 | Michael | Green |  |  | Delta Environmental Products, DF Series |  |  |  |  | Not Applicable |  | ["Auxiliary Filter","Blower/Compressor/Aerator Operation","Dispersal System Operation"] | ["Auxiliary Filter","Blower/Compressor/Aerator Operation"] | N/A | Musty | Clear | [15 empty] | Pump Amps 4.76/4.47 Water Meter Reading 170520 Septic Sludge 4" Scum 1" ATU Sludge 0 Scum 0.50 Pump Sludge 2" Scum 0 On 2 mins 40 secs Off 2 hrs Solenoids need replacing. | This AOSS is not functioning as designed or in accordance with the performance/maintenance requirements | 02/16/2021 | Jan 1 1900 1:27PM
09/01/2021 | Alternative | Routine/Scheduled | 128.01.086 | Essex | This AOSS is functioning as designed and in accordance with the performance/maintenance requirements of 12VAC5-613 | Approved | EHD - Three Rivers | Miller's Septic Service | 1942001468 | Kevin | Blasing | 1.000000 | 1500 | Orenco Advantex |  | Pump | Pressure | Drip | Not Applicable | 450.000000 |  | ["Attached Growth Medium","Control Operation","Dispersal System Operation","Distribution Pump Operation","Effluent Screens","Level Sensor Operation","Recirculation Pump","Septic Tank Baffles","SludgeScum Accumulation"] | YES | None | Clear | [15 empty] | Real Estate Inspection. Processing Tank - RSV, recirc pump & effluent screen serviced. Treatment Module - media drapes & spray grid serviced. Pump Tank - float sensors, pump & controls operating. Drip headworks - field flushed drip screen serviced. | This AOSS is functioning as designed and in accordance with the performance/maintenance requirements of 12VAC5-613 | 09/02/2021 | 10:30 AM
04/19/2021 |  | RoutineScheduled | 108-10-0010 | Bath | This AOSS is functioning as designed and in accordance with the performance/maintanence requirements of 12VAC5-613 | Approved | EHD - Central Shenandoah | Onsite Wastewater Services - May Supply | 1942001627 | Drew | Shull | 1.000000 |  | Orenco Advantex | none | Pump | Gravity | Trenches | Not Applicable |  |  |  | NA | Musty | Clear | [13 empty] | Will be sent separately | Inspected | System found to be maintained and operating per requirements. wmd | This AOSS is functioning as designed and in accordance with the performance/maintanence requirements of 12VAC5-613 | 10/12/2021 | 10:12 AM
05/21/2021 |  | Routine/Scheduled | 234-17-437 | Chesapeake | This AOSS is functioning as designed and in accordance with the performance/maintenance requirements of 12VAC5-613 | Approved | EHD - Chesapeake | R & K Septic, Inc. | 1942001066 | Mary | VanHolten |  |  | Clearstream ATU |  |  |  |  | UV |  | ["BlowerCompressorAerator Operation","Control Operation","Disinfection","Dispersal System Operation","Distribution Pump Operation","Level Sensor Operation","SludgeScum Accumulation"] | ["BlowerCompressorAerator Operation","Control Operation","Disinfection","Dispersal System Operation","Distribution Pump Operation","Level Sensor Operation","SludgeScum Accumulation"] | N/A | None | Clear | 6.840000 | 5.000000 | [14 empty] | This AOSS is functioning as designed and in accordance with the performance/maintenance requirements of 12VAC5-613 | 05/21/2021 | Jan 1 1900 1:45PM
04/20/2021 |  | Routine/Scheduled | 234-16-286 | Chesapeake | This AOSS is functioning as designed and in accordance with the performance/maintenance requirements of 12VAC5-613 | Approved | EHD - Chesapeake | R & K Septic, Inc. | 1942001066 | Mary | VanHolten |  |  | Clearstream ATU |  | Pump |  | Drip | UV |  | ["BlowerCompressorAerator Operation","Control Operation","Disinfection","Dispersal System Operation","Distribution Pump Operation","Level Sensor Operation","SludgeScum Accumulation"] | ["BlowerCompressorAerator Operation","Control Operation","Disinfection","Dispersal System Operation","Distribution Pump Operation","Level Sensor Operation","SludgeScum Accumulation"] | N/A | None | Clear | 8.000000 | 5.000000 | [14 empty] | This AOSS is functioning as designed and in accordance with the performance/maintenance requirements of 12VAC5-613 | 04/20/2021 | Jan 1 1900 8:00AM
04/14/2021 |  | Routine/Scheduled | S 800-19-0072 | Suffolk | This AOSS is functioning as designed and in accordance with the performance/maintenance requirements of 12VAC5-613. | Approved | EHD - Western Tidewater | Farmer's Septic Service, Inc. | 1942001191 | Allen | Farmer | 1.000000 | [8 empty] | ["BlowerCompressorAerator Operation","Control Operation","Distribution Pump Operation","Effluent Screens","Level Sensor Operation","SludgeScum Accumulation"] | ["BlowerCompressorAerator Operation","Control Operation","Distribution Pump Operation","Effluent Screens","Level Sensor Operation","SludgeScum Accumulation"] | [18 empty] | Serviced system. Checked the pump, panel, & floats (ok). Cleaned the filter in the Clearstream. Changed the diffuser in the Clearstream and changed the filter in the aerator. The timer is set at 1.5 minutes every 2 hours. The septic tank has a lot grease in it. | This AOSS is functioning as designed and in accordance with the performance/maintenance requirements of 12VAC5-613. | 04/14/2021 | Jan 1 1900 12:00PM
12/08/2021 |  | RoutineScheduled | SWP-99-149 | Spotsylvania | This AOSS is functioning as designed and in accordance with the performance/maintenance requirements of 12VAC5-613 | Approved | EHD - Rappahannock | Dominion Septic, Inc | 1942001125 | Tom | Jackson | 1.000000 |  | none | none | Pump | Gravity | Drip | Not Applicable |  | ["Distribution Pump Operation" ,"Control Operation" ,"Auxiliary Filter"] | ["Distribution Pump Operation" ,"Control Operation" ,"Auxiliary Filter"] | NA | None | Clear | [13 empty] | Will be sent separately | Inspected | Owner noticed unusual noises from hydraulic unit, requested check-over. Zone solenoids were chattering, not fully engaging. Replaced both. Backwash valve #2 not closing due to torn diaphragm. Replaced with used one as new ones have long been discontinued. Also replaced diaphragms for zone valves 1 & 2. Torn diaphragms were causing each zone to be dosed every cycle and is probably the cause of the one spongy area that was found in zone 2. Cleaned very dirty disc filters. Unit is working now, but can't guarantee for how long. All remaining solenoids and diaphragms are weak, and wiring is heavily corroded. Entire hydraulic unit, heater, and enclosure need to be replaced. Dripfield has heavy leaf cover, some saplings and fallen trees. Impossible to do good inspection. Found zone 1 ARV, owner to clear off zones and locate ARV for zone 2. Flush rates are low. A return visit is needed after the other ARV is found and check valves replaced (if needed). A bleach flush of the tubing may be needed if flush rates remain low. | This AOSS is functioning as designed and in accordance with the performance/maintenance requirements of 12VAC5-613 | 01/07/2022 | 06:18 AM
11/27/2021 | Alternative | RoutineScheduled | 166-04-350 | Northumberland | This AOSS is functioning as designed and in accordance with the performance/maintenance requirements of 12VAC5-613. | Approved | EHD - Three Rivers | Dabney & Crooks, Inc. | 1942001489 | Robert | Fessler | 2.000000 | 2,000 | Multi-Flo ATU |  | Pump | Pressure | Drip | Not Applicable | 250.000000 | ["Attached Growth Medium","BlowerCompressorAerator Operation","Control Operation","Dispersal System Operation","Distribution Pump Operation","Effluent Screens","Level Sensor Operation","Septic Tank Baffles","SludgeScum Accumulation"] | ["Attached Growth Medium","BlowerCompressorAerator Operation","Control Operation","Dispersal System Operation","Distribution Pump Operation","Effluent Screens","Level Sensor Operation","Septic Tank Baffles","SludgeScum Accumulation"] | YES | Musty | Clear | [16 empty] | This AOSS is functioning as designed and in accordance with the performance/maintenance requirements of 12VAC5-613. | 11/29/2021 | 12:00 AM
04/14/2021 |  | Routine/Scheduled | 228-04-1181 | Virginia Beach | This AOSS is functioning as designed and in accordance with the performance/maintenance requirements of 12VAC5-613 | Approved | EHD - Virginia Beach | R & K Septic, Inc. | 1942001066 | Mary | VanHolten |  |  | Whitewater ATU |  |  |  | Trenches |  |  | ["BlowerCompressorAerator Operation","Control Operation","Dispersal System Operation","Distribution Pump Operation","Level Sensor Operation","SludgeScum Accumulation"] | ["BlowerCompressorAerator Operation","Control Operation","Dispersal System Operation","Distribution Pump Operation","Level Sensor Operation","SludgeScum Accumulation"] | N/A | None | Clear | 7.000000 | 4.000000 | [14 empty] | This AOSS is functioning as designed and in accordance with the performance/maintenance requirements of 12VAC5-613 | 04/14/2021 | Jan 1 1900 2:33PM
11/17/2021 |  | RoutineScheduled | VAG408238 | Rockingham | This AOSS is functioning as designed and in accordance with the performance/maintenance requirements of 12VAC5-613 | Approved | EHD - Central Shenandoah | Onsite Wastewater Services - May Supply | 1942001627 | Drew | Shull |  |  | Multiflo FTB | none | Gravity | Gravity |  | Chlorination |  |  |  | NA | [15 empty] | Will be sent separately | Inspected |  | This AOSS is functioning as designed and in accordance with the performance/maintenance requirements of 12VAC5-613 | 06/09/2022 | 04:10 PM
04/27/2021 |  | RoutineScheduled | 182-00-0596 (LEGACY ALT. SYSTEM) | Rockingham | This AOSS is functioning as designed and in accordance with the performance/maintanence requirements of 12VAC5-613 | Approved | EHD - Central Shenandoah | Onsite Wastewater Services - May Supply | 1942001627 | Drew | Shull | 1.000000 |  | Biomicrobics MicroFAST | none | Pump | Pressure | Drip | Not Applicable |  |  |  | NA | Musty | Clear | [13 empty] | Will be sent separately | Inspected | System found to be maintained and operating per requirements. wmd | This AOSS is functioning as designed and in accordance with the performance/maintanence requirements of 12VAC5-613 | 10/12/2021 | 10:12 AM
06/23/2021 |  | RoutineScheduled | 124-STS-2379 | Fairfax | This AOSS is functioning as designed and in accordance with the performance/maintenance requirements of 12VAC5-613. | Approved | EHD - Fairfax | FIVE STAR SEPTIC INC | 1944001248 | AARON | GOINS |  |  |  |  | Pump | Pressure | Trenches |  |  | ["Other"] | ["None"] | NO | [17 empty] | Customer needs Peat Moss replacement but there is a shortage of Peat Moss at this moment. | This AOSS is functioning as designed and in accordance with the performance/maintenance requirements of 12VAC5-613. | 08/24/2021 | Jan 1 1900 12:15AM
04/28/2021 |  | RoutineScheduled | 109-12-0365 | Bedford | This AOSS is functioning as designed and in accordance with the performance/maintenance requirements of 12VAC5-613. | Approved | EHD - Central | Virginia Septic Service | 1942001512 | iain | Waugh | 1.000000 | 1500 | Advantex AX20RT |  | Gravity | Gravity | Trenches | Not Applicable |  | [] | [] | NA | [16 empty] | Inspected | Scum 1 " and 5" SLudge in Septic tank (Does not need pumping at this time), recirc zone 10 in., discharge zone 12 in, Ran system in test mode, No alarms in memory, Alarm test well. Pump working, flushed sprayers and manifold, Ran in test modePump start 8.9 amp and Running 8.13 amp | This AOSS is functioning as designed and in accordance with the performance/maintenance requirements of 12VAC5-613. | 04/29/2021 | 09:30 AM
08/31/2021 |  | RoutineScheduled | 099-06-0122-SP | King George | This AOSS is functioning as designed and in accordance with the performance/Maintenance requirements of 12VAC5-613 | Approved | EHD - Rappahannock | EcoSeptix Alliance | 1942001060 | Rob | Martin |  |  | Orenco Advantex | none | Pump | Gravity | Drip | Not Applicable |  | ["Dispersal System Operation" ,"Distribution Pump Operation" ,"Auxiliary Filter" ,"Attached Growth Medium" ,"Effluent Screens" ,"Recirculation Pump"] | ["Auxiliary Filter" ,"Attached Growth Medium" ,"Dispersal System Operation" ,"Distribution Pump Operation" ,"Effluent Screens" ,"Recirculation Pump"] | YES | Musty | Cloudy | [13 empty] | Will be sent separately | Inspected |  | This AOSS is functioning as designed and in accordance with the performance/Maintenance requirements of 12VAC5-613 | 10/06/2021 | 10:54 AM
01/20/2021 | Alternative | Routine/Scheduled | 166-08-138 | Northumberland | This alternative discharging system is functioning as designed and in accordance with the performance/maintenance requirements of 12VAC5-640. | Approved | EHD - Three Rivers | Thomas W. Beasley Septic Contractor | 1944001751 | Thomas | Beasley | 2.000000 | 2000 | Puraflo |  | Pump | Pressure | Pad |  |  | ["Attached Growth Medium","Control Operation","Dispersal System Operation","Distribution Pump Operation","Effluent Screens","Level Sensor Operation","Sludge/Scum Accumulation"] | ["Attached Growth Medium","Control Operation","Dispersal System Operation","Distribution Pump Operation","Effluent Screens","Level Sensor Operation","Sludge/Scum Accumulation"] | YES | [18 empty] | This alternative discharging system is functioning as designed and in accordance with the performance/maintenance requirements of 12VAC5-640. | 01/20/2021 | 05:29 PM
02/03/2021 |  | Routine/Scheduled |  | Chesapeake | This AOSS is functioning as designed and in accordance with the performance/maintenance requirements of 12VAC5-613 | Pending Payment | EHD - Chesapeake | R & K Septic, Inc. | 1942001066 | Mary | VanHolten |  |  | Clearstream ATU |  | Pump |  | Drip | UV |  | ["Blower/Compressor/Aerator Operation","Control Operation","Disinfection","Dispersal System Operation","Distribution Pump Operation","Level Sensor Operation","Sludge/Scum Accumulation"] | ["Blower/Compressor/Aerator Operation","Control Operation","Disinfection","Dispersal System Operation","Distribution Pump Operation","Level Sensor Operation","Sludge/Scum Accumulation"] | N/A | None | Clear | 8.150000 | 4.000000 | [14 empty] | This AOSS is functioning as designed and in accordance with the performance/maintenance requirements of 12VAC5-613 | 02/03/2021 | Jan 1 1900 11:20AM
05/04/2021 |  | RoutineScheduled |  | Loudoun | This alternative discharging system is not functioning as designed or in accordance with the performance /maintenance requirements of 12VAC5-640 | Pending Review | EHD - Loudoun | Mckim Construction | 1942001330 | Michelle | Mckim | 1.000000 |  | EcoPod | none | Pump | Gravity | Trenches | Not Applicable |  |  |  | NA | [15 empty] | Will be sent separately | Inspected | Air blower is not working will need to replace | This alternative discharging system is not functioning as designed or in accordance with the performance /maintenance requirements of 12VAC5-640 | 05/27/2021 | 01:27 PM
04/16/2021 |  | RoutineScheduled |  | Loudoun | This alternative discharging system is not functioning as designed or in accordance with the performance /maintenance requirements of 12VAC5-640 | Pending Review | EHD - Loudoun | Mckim Construction | 1942001330 | Michelle | Mckim | 1.000000 |  | Puraflo | none | Pump | Gravity | Trenches | Not Applicable |  |  |  | NA | [15 empty] | Will be sent separately | Inspected | Both pump tanks need pumped out | This alternative discharging system is not functioning as designed or in accordance with the performance /maintenance requirements of 12VAC5-640 | 05/27/2021 | 01:27 PM
04/07/2021 |  | RoutineScheduled | 124-STS-2379 | Fairfax | This AOSS is functioning as designed and in accordance with the performance/maintenance requirements of 12VAC5-613. | Approved | EHD - Fairfax | Triple R Construction Co., Inc. | 1942001108 | Charles | Seamon | 2.000000 |  | Septic Tank | Pump Tank for Puraflo | Pump | Gravity | Pad | Not Applicable |  | ["Attached Growth Medium"] | ["Attached Growth Medium"] | YES | [17 empty] | Septic Tank-4"sludge 0"scum/ Pump Tank-2"sludge/ No pump out needed at this time/ Counts: cc1-41531 ETM1-143h 33m/ cc2-45026 ETM2-144h 53m/ Peak cnts-194/ High cnts-73/ Peat in good condition and was fluffed during inspection/ No breakout or spongy areas on the pad site. | This AOSS is functioning as designed and in accordance with the performance/maintenance requirements of 12VAC5-613. |  | 12:00 AM
07/16/2021 |  | RoutineScheduled |  | Loudoun | This AOSS is functioning as designed and in accordance with the performance/Maintenance requirements of 12VAC5-613 | Pending Review | EHD - Loudoun | Mckim Construction | 1942001330 | Michelle | Mckim | 1.000000 |  | Puraflo | none | Pump | Gravity | Pad | Not Applicable |  |  |  | NA | [15 empty] | Will be sent separately | Inspected |  | This AOSS is functioning as designed and in accordance with the performance/Maintenance requirements of 12VAC5-613 | 07/19/2021 | 05:59 AM
03/25/2021 |  | RoutineScheduled |  | Loudoun | This alternative discharging system is functioning as designed and in accordance with the performance/maintenance requirements of 12VAC5-640 | Pending Review | EHD - Loudoun | Mckim Construction | 1942001330 | Michelle | Mckim | 1.000000 |  | Puraflo | none | Pump | Gravity | Trenches | Not Applicable |  |  |  | NA | [15 empty] | Will be sent separately | Inspected |  | This alternative discharging system is functioning as designed and in accordance with the performance/maintenance requirements of 12VAC5-640 | 04/14/2021 | 04:27 PM
03/24/2021 |  | Routine/Scheduled | 175-99-0361 | Prince William | This alternative discharging system is functioning as designed and in accordance with the performance/maintenance requirements of 12VAC5-640 | Approved | EHD - Prince William | SES Mid Atlantic | 1942001203 | Michael | Green |  |  | Delta Environmental Products, DF Series | Sandfilter, Recirculating |  |  |  | Chlorination |  | ["None"] | ["None"] | N/A | Musty | Clear | [5 empty] | 03/24/2021 | Sample Tap | 12.000000 |  | 2.000000 | 2.000000 |  |  |  |  | Sand filter Amps 11.80 Cycles 2821 Septic Sludge 5" Scum 1" ATU Sludge 1" Scum 1" Pump Sludge 0?0 Scum 0/0 On 3 mins Off 4 hrs | This alternative discharging system is functioning as designed and in accordance with the performance/maintenance requirements of 12VAC5-640 | 03/24/2021 | 12:59 PM
05/12/2021 |  | Pump-Out Only | 2007-143-0121 | Henrico | This AOSS is functioning as designed and in accordance with the performance/maintenance requirements of 12VAC5-613. | Approved | EHD - Henrico | Atlee Sewage Disposal, LLC | 1942001144 | Francis | Frere | 1.000000 | 1500 | Septic Tank | EcoFlo | Pump | Gravity | Trenches | Not Applicable | 600.000000 | ["Other"] | ["Other"] | NO | [16 empty] | Pumped Out | Pumpout prior to EcoFlo peat replacement by another AOSSO | This AOSS is functioning as designed and in accordance with the performance/maintenance requirements of 12VAC5-613. | 05/17/2021 | 12:35 PM
11/01/2021 |  | Routine/Scheduled | TELS-ATRSLQ | Southampton | This AOSS is functioning as designed and in accordance with the performance/maintenance requirements of 12VAC5-613. | Approved | EHD - Western Tidewater | R & K Septic, Inc. | 1942001066 | Mary | VanHolten |  |  | Clearstream ATU |  | Pump |  |  | Not Applicable |  | ["BlowerCompressorAerator Operation","Control Operation","Dispersal System Operation","Distribution Pump Operation","Level Sensor Operation","SludgeScum Accumulation"] | ["BlowerCompressorAerator Operation","Control Operation","Dispersal System Operation","Distribution Pump Operation","Level Sensor Operation","SludgeScum Accumulation"] | N/A | None | Clear | 7.000000 | 4.000000 | [14 empty] | This AOSS is functioning as designed and in accordance with the performance/maintenance requirements of 12VAC5-613. | 11/01/2021 | Jan 1 1900 3:30PM
12/15/2021 |  | RoutineScheduled | 05-125-105 | Dickenson | This AOSS is functioning as designed and in accordance with the performance/maintenance requirements of 12VAC5-613. | Approved | EHD - Cumberland Plateau | S.E.P.T.I.C., Inc. | 1942001097 | Denny | Deel |  |  | Norweco |  | Gravity | Gravity | Mound | Chlorination | 200.000000 | ["BlowerCompressorAerator Operation","Disinfection","Dispersal System Operation","Control Operation"] | ["BlowerCompressorAerator Operation","Disinfection","Dispersal System Operation","Control Operation"] | YES | Musty | Clear | [15 empty] | 5 Chlorine 14 Dechlorine | This AOSS is functioning as designed and in accordance with the performance/maintenance requirements of 12VAC5-613. | 12/15/2021 | 12:00 AM
02/19/2021 |  | Initial Visit |  | Richmond City | This AOSS is functioning as designed and in accordance with the performance/maintenance requirements of 12VAC5-613 | Pending Review | EHD - Richmond | Miller’s Septic Service | 1942001063 | K.R. Trapper | Davis | 1.000000 | 2000 | Biomicrobics MicroFAST |  | Gravity | Gravity | Trenches | Not Applicable | 900.000000 |  | ["Blower/Compressor/Aerator Operation","Control Operation","Dispersal System Operation","Septic Tank Baffles","Sludge/Scum Accumulation"] | N/A | Musty | Clear | [15 empty] | Initial Visit Primary Trash Tank - normal level BioMicrobics - mixing present - two compressors present - serviced. Community absorption field.l | This AOSS is functioning as designed and in accordance with the performance/maintenance requirements of 12VAC5-613 | 02/22/2021 | Jan 1 1900 8:30AM
12/22/2021 |  | Routine/Scheduled | 800-04-0179 | Suffolk | This AOSS is functioning as designed and in accordance with the performance/maintenance requirements of 12VAC5-613. | Approved | EHD - Western Tidewater | R & K Septic, Inc. | 1942001066 | Mary | VanHolten |  |  | Whitewater ATU |  | Pump |  |  | Not Applicable |  | ["BlowerCompressorAerator Operation","Control Operation","Dispersal System Operation","Distribution Pump Operation","Level Sensor Operation","SludgeScum Accumulation"] | ["BlowerCompressorAerator Operation","Control Operation","Dispersal System Operation","Distribution Pump Operation","Level Sensor Operation","SludgeScum Accumulation"] | N/A | None | Clear | 7.000000 | 3.000000 | [14 empty] | This AOSS is functioning as designed and in accordance with the performance/maintenance requirements of 12VAC5-613. | 12/22/2021 | Jan 1 1900 3:55PM
04/23/2021 |  | RoutineScheduled |  | Loudoun | This alternative discharging system is functioning as designed and in accordance with the performance/maintenance requirements of 12VAC5-640 | Pending Review | EHD - Loudoun | Catoctin Environmental | 1942001137 | Cameron | Creighton | 1.000000 |  | Delta Environmental Products, DF Series | none | Pump | Gravity | Drip | Not Applicable |  |  |  | NA | [15 empty] | Will be sent separately | Inspected | Hydraulic unit and pressure regulator valve boxes had water in them at the time of inspection. When pump was running there was no indication of effluent leaking out, it appears to be ground water. | This alternative discharging system is functioning as designed and in accordance with the performance/maintenance requirements of 12VAC5-640 | 05/27/2021 | 01:26 PM
04/26/2021 |  | RoutineScheduled |  | Loudoun | This AOSS is functioning as designed and in accordance with the performance/maintanence requirements of 12VAC5-613 | Pending Review | EHD - Loudoun | Mckim Construction | 1942001330 | Michelle | Mckim | 1.000000 |  | none | none | Gravity | Gravity |  | Not Applicable |  |  |  | NA | [15 empty] | Will be sent separately | Inspected | This property has a conventional pump septic system. The state requires that all conventional septic tanks must be pumped out every 5 years and filed with the state and county. The septic control panel is an interior demand dose. There are 2 clean outs. The septic tank has a plastic riser on the outlet side and a filter. The filter manufacture recommends the filter be cleaned every 6 months. The septic tank was at the proper working level. A sludge judge was done and the levels were good. 1" scum 4" sludge. the pump tank, pump, floats and force main were inspected. The d-box was dug up and all header lines were camera snaked and clear. The drain field was probed and dry. At time of inspection all components were in working condition. This inspection does not guarantee the life of the drain field. | This AOSS is functioning as designed and in accordance with the performance/maintanence requirements of 12VAC5-613 | 05/27/2021 | 01:27 PM
07/12/2021 |  | Routine/Scheduled | 157-05-276 | Mathews | This AOSS is functioning as designed and in accordance with the performance/maintenance requirements of 12VAC5-613 | Approved | EHD - Three Rivers | Miller’s Septic Service | 1942001063 | K.R. Trapper | Davis | 1.000000 | 1000 | PremierTech, EFX |  | Pump | Gravity | Trenches | Not Applicable | 450.000000 |  | ["Attached Growth Medium","Control Operation","Dispersal System Operation","Distribution Pump Operation","Effluent Screens","Level Sensor Operation","Septic Tank Baffles","SludgeScum Accumulation"] | YES | Musty | Clear | [15 empty] | Homeowner Education Full service conducted as system operation, do's & don'ts reviewed with new property owner. | This AOSS is functioning as designed and in accordance with the performance/maintenance requirements of 12VAC5-613 | 07/13/2021 | 09:00 AM
01/20/2021 | Alternative | Reportable Incident | 166-12-192 | Lancaster | This AOSS should now return to normal function after having provided the above state routine maintenance | Approved | EHD - Three Rivers | Miller's Septic Service | 1942001063 | K.R. Trapper | Davis | 1.000000 | 500 | Clearstream |  | Pump | Pressure | Drip | UV | 450.000000 |  | ["Blower/Compressor/Aerator Operation","Control Operation","Disinfection","Dispersal System Operation","Distribution Pump Operation","Level Sensor Operation","Septic Tank Baffles","Sludge/Scum Accumulation"] | N/A | Musty | Clear | [14 empty] | Pumped Out | Repair / Maintenance Replaced burned damage riser on discharge tank. Replaced Failed Salcor 3G UV disinfection unit with Orenco single bulb. Replaced pump controller with Orenco MVP DM UV controls Replaced drip pressure gauges for manual headworks Replaced aged turbine pump for drip dispersal | This AOSS should now return to normal function after having provided the above state routine maintenance | 01/21/2021 | 08:15 AM
10/04/2021 |  | RoutineScheduled | 033-STS-87528 | Caroline | This AOSS is functioning as designed and in accordance with the performance/maintenance requirements of 12VAC5-613. | Approved | EHD - Rappahannock | obsidian onsite services | 1942001177 | joel | pinnix | [9 empty] | [] | [] | [19 empty] | This AOSS is functioning as designed and in accordance with the performance/maintenance requirements of 12VAC5-613. |  | 12:00 AM
05/11/2021 |  | Routine/Scheduled |  | Frederick | This AOSS is functioning as designed and in accordance with the performance/maintenance requirements of 12VAC5-613. | Pending Review | EHD - Lord Fairfax | POWELLS PLUMBING, INC. | 1942001036 | Kurt | Holthaus | 1.000000 | 1500 | Aquarobic Mini Plant |  | Pump | Pressure | Mound |  | 450.000000 | ["BlowerCompressorAerator Operation"] | ["BlowerCompressorAerator Operation"] | N/A | [18 empty] | This AOSS is functioning as designed and in accordance with the performance/maintenance requirements of 12VAC5-613. | 05/13/2021 | 02:09 PM
12/28/2021 | Conventional | RoutineScheduled Component Maintenance | 137-STS-27086 | Orange | This AOSS is functioning as designed and in accordance with the performance/maintenance requirements of 12VAC5-613 Other conventional maintenance performed | Approved | EHD - Rappahannock-Rapidan | Septic Works LLC | 1942001080 | michael | smith | 1.000000 |  | none | none | Gravity | Gravity | Trenches | Not Applicable |  |  |  | NA | [15 empty] | Will be sent separately | Inspected |  | This AOSS is functioning as designed and in accordance with the performance/maintenance requirements of 12VAC5-613 | 01/23/2022 | 08:32 AM
10/04/2021 |  | Routine/Scheduled | 053-STS-10058 | Dinwiddie | This AOSS is functioning as designed and in accordance with the performance/maintenance requirements of 12VAC5-613. | Approved | EHD - Crater | Madison Environmental LLC | 1942001333 | Larry | Madison, Jr. | 2.000000 |  | Clearstream ATU |  | Pump | Gravity | Trenches |  |  | ["BlowerCompressorAerator Operation","Control Operation","Distribution Pump Operation","Level Sensor Operation","Septic Tank Baffles","SludgeScum Accumulation"] | ["BlowerCompressorAerator Operation","Control Operation","Distribution Pump Operation","Level Sensor Operation","Septic Tank Baffles","SludgeScum Accumulation"] | N/A | [18 empty] | This AOSS is functioning as designed and in accordance with the performance/maintenance requirements of 12VAC5-613. | 10/04/2021 | Jan 1 1900 1:17PM
03/22/2021 |  | RoutineScheduled |  | Loudoun | This alternative discharging system is functioning as designed and in accordance with the performance/maintenance requirements of 12VAC5-640 | Pending Review | EHD - Loudoun | Catoctin Environmental | 1942001137 | Cameron | Creighton |  |  | Norweco Singulair ATU | none | Pump | Gravity | Trenches | Not Applicable |  |  |  | NA | [15 empty] | Will be sent separately | Inspected |  | This alternative discharging system is functioning as designed and in accordance with the performance/maintenance requirements of 12VAC5-640 | 05/27/2021 | 01:26 PM
05/20/2021 |  | Reportable Incident | 157-06-0270 | Mathews | This AOSS should now return to normal function after having provided the above state routine maintenance | Approved | EHD - Three Rivers | Miller’s Septic Service | 1942001063 | K.R. Trapper | Davis | 1.000000 | 1000 | Clearstream |  | Pump | Gravity | Trenches | Not Applicable | 450.000000 | ["BlowerCompressorAerator Operation","Control Operation","Distribution Pump Operation"] | ["BlowerCompressorAerator Operation","Control Operation","Dispersal System Operation","Distribution Pump Operation","Level Sensor Operation","Septic Tank Baffles","SludgeScum Accumulation"] | N/A | Septic | Discolored | [15 empty] | Alarm Septic Tank /Trash Tank - normal level - 20" sludge - Aeration Tank - no mixing present - Dishcarge pump blew fuse in control panel - REPAIRED. Pump Tank - high level due to blown fuse in control panel - restored fuse - found discharge pump failed - REPLACED and system pumped out of high level on own accord. Distribution Box - Plastic - Intact - all laterals accepting effluent. | This AOSS should now return to normal function after having provided the above state routine maintenance | 05/21/2021 | 12:15 PM
03/25/2021 |  | RoutineScheduled |  | Page | This alternative discharging system is not functioning as designed or in accordance with the performance /maintenance requirements of 12VAC5-640 | Pending Payment | EHD - Lord Fairfax | Cubbage Septic Solutions LLC | 1942001021 | Harrison | Cubbage | 1.000000 |  | Puraflo | none | Pump | Gravity |  | Not Applicable |  | ["Auxiliary Filter" ,"Control Operation" ,"Attached Growth Medium"] | ["Auxiliary Filter" ,"Control Operation" ,"Attached Growth Medium"] | NA | [7 empty] | 03/25/2021 | [7 empty] | Will be sent separately | Inspected | Will be pumping septic tank, pump tank and replacing peat in June 2021 | This alternative discharging system is not functioning as designed or in accordance with the performance /maintenance requirements of 12VAC5-640 | 05/09/2021 | 07:35 AM
11/01/2021 | Alternative | Reportable Incident | 124-STS-2379 | Fairfax | This AOSS should now return to normal function after having provided the above state routine maintenance. | Approved | EHD - Fairfax | SES Mid Atlantic | 1942001203 | Michael | Green | [9 empty] | ["None"] | ["None"] | N/A | [17 empty] | Replaced septic tank riser from mower damage. | This AOSS should now return to normal function after having provided the above state routine maintenance. | 11/01/2021 | Dec 30 1899 11:22AM
08/02/2021 |  | RoutineScheduled | 179-16-0044-SR | Stafford | This AOSS is functioning as designed and in accordance with the performance/maintenance requirements of 12VAC5-613. | Approved | EHD - Rappahannock | Drainfield Solutions | 2705163102 | Michele | Ware |  |  | ADVANTEX |  |  |  | Drip |  |  | [] | ["Attached Growth Medium","Auxiliary Filter","Control Operation","Dispersal System Operation","Distribution Pump Operation","Effluent Screens","Level Sensor Operation","Recirculation Pump","Septic Tank Baffles","SludgeScum Accumulation"] | YES | [18 empty] | This AOSS is functioning as designed and in accordance with the performance/maintenance requirements of 12VAC5-613. | 01/24/2022 | 12:00 AM
12/28/2021 |  | RoutineScheduled | {FIPSCode}-STS-32228 | Franklin | This AOSS is functioning as designed and in accordance with the performance/maintenance requirements of 12VAC5-613. | Approved | EHD - West Piedmont | The Creighton Companies, LLC | 1942001001 | J.J. | Keith | 0.000000 | 0 | BioWheel |  | Pump | Gravity | Trenches |  |  | ["None"] | ["None"] | [8 empty] | 12/15/2021 | Pump Chamber | 0.000000 |  |  | 2.100000 | 8.400000 |  |  |  | Monthly Report. Total flow for month of December - 52,375 gallons. Average daily flow - 1,689 gallons. Quarterly performance sampling results included. | This AOSS is functioning as designed and in accordance with the performance/maintenance requirements of 12VAC5-613. | 01/14/2022 | 07:03 PM
12/18/2021 |  | RoutineScheduled | 109-16-0007 | Bedford | This AOSS is functioning as designed and in accordance with the performance/maintenance requirements of 12VAC5-613. | Pending Payment | EHD - Central | The Creighton Companies, LLC | 1942001001 | J.J. | Keith | 4.000000 | 8500 | EZ Treat |  | Pump | Gravity | Trenches |  |  | ["Auxiliary Filter"] | ["Auxiliary Filter"] | [18 empty] | Septic tank #1 - 7" of accumulated solids. Septic tank #2 - 0" of accumulated solids. Recirculation Tank - 0" of accumulated solids. Discharge Pump Tank-0" of accumulated solids. Cleaned septic tank filter. | This AOSS is functioning as designed and in accordance with the performance/maintenance requirements of 12VAC5-613. | 01/13/2022 | 07:03 PM
01/19/2021 |  | Routine/Scheduled | 2117-06-153 | Prince William | This alternative discharging system is functioning as designed and in accordance with the performance/maintenance requirements of 12VAC5-640 | Approved | EHD - Prince William | SES Mid Atlantic | 1942001203 | Michael | Green |  |  | Puraflo |  |  |  |  | Chlorination |  | ["Effluent Screens"] | ["Effluent Screens"] | YES | Musty | Clear | 7.200000 | 1.640000 |  | 0.680000 |  | 01/19/2021 | Sample Chamber | 25.000000 |  | 36.000000 | 4.000000 |  |  |  |  | Pump Amps 11.15 ETM 79 hrs Cycles 13296 Septic Sludge 2" Scum 0 Pump Sludge 0 Scum 0 On 50 secs Off 2 hrs | This alternative discharging system is functioning as designed and in accordance with the performance/maintenance requirements of 12VAC5-640 | 01/19/2021 | 02:51 PM
11/18/2021 |  | Routine/Scheduled | 2008-143-0095 | Henrico | This AOSS is functioning as designed and in accordance with the performance/maintenance requirements of 12VAC5-613. | Approved | EHD - Henrico | Old Dominion Onsite, Inc. | 1942001503 | Jason | Hackler | 1.000000 | 1250 | Ecoflo |  | Pump | Gravity | Trenches | Not Applicable |  | ["Attached Growth Medium","Control Operation","Dispersal System Operation","Distribution Pump Operation","Effluent Screens","Level Sensor Operation","SludgeScum Accumulation"] | ["Attached Growth Medium","Control Operation","Dispersal System Operation","Distribution Pump Operation","Effluent Screens","Level Sensor Operation","SludgeScum Accumulation"] | YES | [17 empty] | Effluent filter cleaned. Peat checked. System appears to be operating normally. | This AOSS is functioning as designed and in accordance with the performance/maintenance requirements of 12VAC5-613. | 11/19/2021 | 01:49 PM
12/10/2021 |  | Routine/Scheduled | 041-STS-258116 | Chesterfield | This AOSS is functioning as designed and in accordance with the performance/maintenance requirements of 12VAC5-613. | Approved | EHD - Chesterfield | Madison Environmental LLC | 1942001333 | Larry | Madison, Jr. | 1.000000 |  | Clearstream ATU |  | Pump |  |  |  |  | ["BlowerCompressorAerator Operation","Control Operation","Distribution Pump Operation","Level Sensor Operation","Septic Tank Baffles","SludgeScum Accumulation"] | ["BlowerCompressorAerator Operation","Control Operation","Distribution Pump Operation","Level Sensor Operation","Septic Tank Baffles","SludgeScum Accumulation"] | N/A | [18 empty] | This AOSS is functioning as designed and in accordance with the performance/maintenance requirements of 12VAC5-613. | 12/10/2021 | Jan 1 1900 1:02PM
04/19/2021 |  | RoutineScheduled | 09-165-0224 | Northampton | This AOSS is functioning as designed and in accordance with the performance/maintenance requirements of 12VAC5-613. | Approved | EHD - Eastern Shore | Bundick Well & Pump | 1942001051 | Peter | Duer | 1.000000 | 1250 | Septic Tank | Puraflo | Gravity | Pressure | Pad | Not Applicable | 300.000000 | ["None"] | ["None"] | YES | [18 empty] | This AOSS is functioning as designed and in accordance with the performance/maintenance requirements of 12VAC5-613. | 04/20/2021 | 12:00 PM
01/06/2021 |  | Routine/Scheduled | 175-10-0370 | Prince William | This AOSS is not functioning as designed or in accordance with the performance/maintenance requirements | Approved | EHD - Prince William | SES Mid Atlantic | 1942001203 | Michael | Green |  |  | Ecoflo |  |  |  |  | UV |  | ["Blower/Compressor/Aerator Operation","Disinfection","Distribution Pump Operation"] | ["Blower/Compressor/Aerator Operation"] | N/A | Musty | Clear | [15 empty] | Needs new effluent pump & UV Unit. Pump Amps 34.6 ETM 328 hrs Cycles 5549 Septic Sludge 5" Scum 2" Pump Sludge 1" Scum 0 On 3 mins 43 secs Off 12 hrs | This AOSS is not functioning as designed or in accordance with the performance/maintenance requirements | 01/06/2021 | 09:08 AM
05/18/2021 |  | Routine/Scheduled | 06-142-0552 | Hanover | This AOSS is functioning as designed and in accordance with the performance/maintenance requirements of 12VAC5-613 | Approved | EHD - Chickahominy | Miller’s Septic Service | 1942001063 | K.R. Trapper | Davis | 1.000000 | 1000 | Orenco Advantex | None | Pump | Gravity | Trenches | Not Applicable | 600.000000 |  | ["Attached Growth Medium","Control Operation","Dispersal System Operation","Distribution Pump Operation","Effluent Screens","Level Sensor Operation","Recirculation Pump","Septic Tank Baffles","SludgeScum Accumulation"] | YES | Musty | Clear | [15 empty] | Routine Service Primary Septic Tank - normal level Processing Tank - normal level - RSV, recirc pump & effluent screen serviced. Treatment Module - media drapes & spray grid serviced. Pump Tank - normal level - pump, float sensors & control panel operating. Distribution Box - intact - all laterals accepting effluent. | This AOSS is functioning as designed and in accordance with the performance/maintenance requirements of 12VAC5-613 | 05/21/2021 | Jan 1 1900 9:00AM
08/09/2021 |  | RoutineScheduled | 109-15-0258 | Bedford | This AOSS is functioning as designed and in accordance with the performance/maintenance requirements of 12VAC5-613. | Approved | EHD - Central | Virginia Septic Service | 1942001512 | iain | Waugh | 1.000000 | 1500 | Advantex AX20-RT |  | Pump | Gravity | Trenches | Not Applicable |  | [] | [] | NA | [16 empty] | Inspected | Scum level-0"- 8-12" sludge in Septic tank light in color and consistency- Treatment unit recirc zone of tank - Recirculation zone 6" sludge - Discharge zone 12" light brown color water, clear effluent on top. Cleaned Effluent filter, sprayed off media Ran in test mode, all floats tested ok, Alarm functional., Recirc pump ran 8.46 amp on start and 8 amps running, discharge pump pulled 11.4 amps running. Backed up settings into memory, no alarms in history. | This AOSS is functioning as designed and in accordance with the performance/maintenance requirements of 12VAC5-613. | 08/29/2021 | 09:30 AM
11/23/2021 |  | Reportable Incident | 093-13-0058 | Isle Of Wight | This AOSS is not functioning as designed or in accordance with the performance/maintenance requirements. | Approved | EHD - Western Tidewater | Miller’s Septic Service | 1942001468 | Kevin | Blasing | 4.000000 | 4000 | Clearstream |  | Pump | Pressure | Drip | UV | 450.000000 | ["Control Operation"] | ["Control Operation"] | N/A | [17 empty] | Control panel motherboard replacement from alarm event notes of November 2. New motherboard installed. - Received permission from property owner to evaluate all other AOSS systems and conduct maintenance. Property has FOUR individual AOSS to Drip fields present ... System #1 - found Transducer to not be operating. System #2 - found air compressor to Clearstream not operating. System #3 - found air compressor to Clearstream not operating. System #4 - restored to proper operation by replacing motherboard. Additional components recommended to be ordered to restore proper operation of System #1, 2 & 3. | This AOSS is not functioning as designed or in accordance with the performance/maintenance requirements. | 11/24/2021 | Jan 1 1900 9:30AM
04/12/2021 |  | RoutineScheduled | 179-07-0241-SWP | Stafford | This alternative discharging system is not functioning as designed or in accordance with the performance /maintenance requirements of 12VAC5-640 | Approved | EHD - Rappahannock | Dominion Septic, Inc | 1942001068 | David | Stewart | 1.000000 |  | Puraflo | none | Pump | Gravity | Trenches | Not Applicable |  | ["Septic Tank Baffles" ,"SludgeScum Accumulation" ,"Effluent Screens" ,"Level Sensor Operation" ,"Control Operation"] | ["Effluent Screens" ,"Level Sensor Operation" ,"Septic Tank Baffles" ,"SludgeScum Accumulation" ,"Control Operation"] | YES | [15 empty] | Will be sent separately | Inspected | Inspected Puraflo system, replaced bad timer float. Trees around pods and on drainfield. Pod is overflowing, peat needs replaced and piping needs to be cleaned. D-box needs to be inspected. Proposal to be sent to homeowner for repairs. | This alternative discharging system is not functioning as designed or in accordance with the performance /maintenance requirements of 12VAC5-640 | 04/13/2021 | 11:22 AM
06/15/2021 |  | Routine/Scheduled | 13-142-0204 | Hanover | This AOSS should now return to normal function after having provided the above state routine maintenance. | Approved | EHD - Chickahominy | Old Dominion Onsite, Inc. | 1942001134 | John | Ewing | 1.000000 | 1000 | Puraflo |  | Pump | Pressure | Pad | Not Applicable | 150.000000 | ["Control Operation","Effluent Screens","SludgeScum Accumulation"] | ["Control Operation","SludgeScum Accumulation"] | YES | [17 empty] | Counters- Event: 7538, Time: 3325.27 Top riser on septic tank is broken and needs replacing. Lid does not fully seat on this riser. High water alarm was tested and worked. The peat was checked. There was no water standing in the sample chamber. | This AOSS should now return to normal function after having provided the above state routine maintenance. | 06/15/2021 | Jan 1 1900 1:27PM
10/14/2021 |  | Routine/Scheduled | 93-142-0148 | Hanover | This AOSS is functioning as designed and in accordance with the performance/maintenance requirements of 12VAC5-613. | Approved | EHD - Chickahominy | Old Dominion Onsite, Inc. | 1942001503 | Jason | Hackler | [9 empty] | ["Dispersal System Operation","SludgeScum Accumulation"] | ["Dispersal System Operation","SludgeScum Accumulation"] | N/A | [17 empty] | Flushed and pumped out LPD system. System appears to be functioning normally | This AOSS is functioning as designed and in accordance with the performance/maintenance requirements of 12VAC5-613. | 11/11/2021 | Jan 1 1900 8:45AM
03/17/2021 |  | Routine/Scheduled | 124-STS-2379 | Fairfax | This alternative discharging system is not functioning as designed or in accordance with the performance /maintenance requirements of 12VAC5-640 | Approved | EHD - Fairfax | SES Mid Atlantic | 1942001203 | Michael | Green |  |  | EZ Treat Sandfilter |  |  |  |  | UV |  | ["None"] | ["None"] | N/A | Musty | Clear | [5 empty] | 03/17/2021 | Pump Chamber | 10.000000 |  | 1600.000000 | [5 empty] | Pump Amps 9.57 ETM 78 hrs Cycles 1064 Amps EZTreat 11.92 Septic Sludge 2" Scum 0.25 ATU Sludge 0 Scum 0 Pump Sludge 0 Scum 0 On 13 mins 37 secs Off 2 hrs 44 mins | This alternative discharging system is not functioning as designed or in accordance with the performance /maintenance requirements of 12VAC5-640 | 03/17/2021 | Jan 1 1900 3:44PM
03/06/2021 |  | RoutineScheduled |  | Loudoun | This AOSS is not functioning as designed or in accordance with the performance/maintanence requirements | Pending Payment | EHD - Loudoun | WasteMaster, Inc. | 1942001062 | Tim | Jenkins | 1.000000 |  | none | none | Gravity | Gravity |  | Not Applicable |  |  |  | NA | [15 empty] | Will be sent separately | Inspected | No discharge. System Overflowing. System has a lot of issues. | This AOSS is not functioning as designed or in accordance with the performance/maintanence requirements | 06/21/2021 | 10:37 AM
04/13/2021 |  | Follow-Up | C-11-111-0042 | Botetourt | This AOSS is functioning as designed and in accordance with the performance/maintenance requirements of 12VAC5-613 | Approved | EHD - Alleghany-Roanoke | Advanced Environmental & Septic, LLC | 1942001042 | Rodney | Rice | 1.000000 |  | Delta Environmental Products, DF Series |  | Pump | Pressure | Drip | Not Applicable |  | ["None"] | ["BlowerCompressorAerator Operation","Control Operation","Dispersal System Operation","Distribution Pump Operation","Effluent Screens","Level Sensor Operation","SludgeScum Accumulation"] | YES | [18 empty] | This AOSS is functioning as designed and in accordance with the performance/maintenance requirements of 12VAC5-613 | 04/13/2021 | Jan 1 1900 6:00PM
04/01/2021 |  | Routine/Scheduled | 124-STS-2379 | Fairfax | This AOSS is not functioning as designed or in accordance with the performance/maintenance requirements. | Approved | EHD - Fairfax | SES Mid Atlantic | 1942001203 | Michael | Green |  |  | Biomicrobics MicroFAST |  |  |  |  | UV |  | ["Auxiliary Filter","BlowerCompressorAerator Operation","Disinfection"] | ["Auxiliary Filter","BlowerCompressorAerator Operation","Disinfection"] | N/A | Musty | Clear | [15 empty] | Pump Amps 10.36 ETM 588 hrs Cycles 4391 Water Meter Reading 20610 Septic Sludge 8" Scum 2" ATU Sludge 5" Scum 0 Pump Sludge 1" Scum 0 On 8 mins 30 secs Off 1 hr 4 mins | This AOSS is not functioning as designed or in accordance with the performance/maintenance requirements. | 04/01/2021 | Jan 1 1900 12:52PM
11/22/2021 |  | RoutineScheduled | 157-09-0163 | Mathews | This AOSS is functioning as designed and in accordance with the performance/maintenance requirements of 12VAC5-613. | Approved | EHD - Three Rivers | Church View Septic Service Inc. | 1942001302 | Charles | Langford | 1.000000 | 1000 | Ecopod |  | Pump | Gravity | Trenches | Not Applicable |  | ["Distribution Pump Operation"] | ["Distribution Pump Operation"] | [18 empty] | Power to pump off. House vacant. | This AOSS is functioning as designed and in accordance with the performance/maintenance requirements of 12VAC5-613. | 01/06/2022 | 12:00 AM
10/08/2021 |  | Routine/Scheduled | 550-STS-6507 | Chesapeake | This AOSS is functioning as designed and in accordance with the performance/maintenance requirements of 12VAC5-613. | Approved | EHD - Chesapeake | R & K Septic, Inc. | 1942001066 | Mary | VanHolten |  |  | Clearstream ATU |  | Pump |  | Drip | UV |  | ["BlowerCompressorAerator Operation","Control Operation","Disinfection","Dispersal System Operation","Distribution Pump Operation","Level Sensor Operation","SludgeScum Accumulation"] | ["BlowerCompressorAerator Operation","Control Operation","Disinfection","Dispersal System Operation","Distribution Pump Operation","Level Sensor Operation","SludgeScum Accumulation"] | N/A | None | Clear | 8.000000 | 5.000000 | [14 empty] | This AOSS is functioning as designed and in accordance with the performance/maintenance requirements of 12VAC5-613. | 10/08/2021 | Jan 1 1900 2:10PM
07/19/2021 |  | RoutineScheduled | 124-STS-2379 | Fairfax | This AOSS is functioning as designed and in accordance with the performance/maintenance requirements of 12VAC5-613. | Approved | EHD - Fairfax | Environmental Systems Service | 1942001050 | Troy | Jenkins | [9 empty] | [] | [] | [8 empty] | 07/19/2021 | [7 empty] | Attached to this report |  |  | This AOSS is functioning as designed and in accordance with the performance/maintenance requirements of 12VAC5-613. | 08/11/2021 | 12:00 AM
06/04/2021 | Alternative | RoutineScheduled | 159-17-0218 | Middlesex | This AOSS should now return to normal function after having provided the above state routine maintenance. | Approved | EHD - Three Rivers | Church View Septic | 1942001302 | Charles | Langford | 1.000000 | 1200 | Aquasafe |  | Pump | Gravity | Trenches | Not Applicable |  | ["BlowerCompressorAerator Operation"] | ["BlowerCompressorAerator Operation"] | [19 empty] | This AOSS should now return to normal function after having provided the above state routine maintenance. | 08/18/2021 | 12:00 AM
03/11/2021 |  | RoutineScheduled | 124-STS-2379 | Fairfax | This AOSS is functioning as designed and in accordance with the performance/maintenance requirements of 12VAC5-613. | Approved | EHD - Fairfax | Great Falls Septic Service, Inc. | 1942001301 | Joshua | Hott | [9 empty] | ["Level Sensor Operation","Effluent Screens"] | ["Level Sensor Operation","Effluent Screens"] | YES | [18 empty] | This AOSS is functioning as designed and in accordance with the performance/maintenance requirements of 12VAC5-613. |  | 12:00 AM
01/22/2021 |  | RoutineScheduled | 2018-143-0158 | Henrico | This AOSS should now return to normal function after having provided the above state routine maintenance. | Approved | EHD - Henrico | Onsite Maintenance Team | 1942001039 | Corey | Braxton | 3.000000 |  |  |  | Pump | Pressure | Drip |  | 150.000000 | [] | ["Attached Growth Medium","Control Operation","Distribution Pump Operation","Dispersal System Operation","Level Sensor Operation"] | NA | Musty | Clear | 7.100000 |  |  |  | Turbidity - 15 Effuent DO - 3 | [11 empty] | This AOSS should now return to normal function after having provided the above state routine maintenance. | 01/22/2021 | 12:00 AM
04/12/2021 |  | RoutineScheduled | 07-113-164 | Buchanan | This AOSS is functioning as designed and in accordance with the performance/maintenance requirements of 12VAC5-613. | Approved | EHD - Cumberland Plateau | S.E.P.T.I.C., Inc. | 1942001097 | Denny | Deel |  |  | Norweco |  | Gravity | Gravity | Discharge | Chlorination | 200.000000 | ["BlowerCompressorAerator Operation","Control Operation","Disinfection","Dispersal System Operation"] | ["BlowerCompressorAerator Operation","Control Operation","Dispersal System Operation","Disinfection"] | YES | Musty | Clear | [16 empty] | This AOSS is functioning as designed and in accordance with the performance/maintenance requirements of 12VAC5-613. | 04/12/2021 | 12:00 AM
04/17/2021 |  | RoutineScheduled | SD-99-382 | Culpeper | This AOSS is functioning as designed and in accordance with the performance/maintenance requirements of 12VAC5-613. | Approved | EHD - Rappahannock-Rapidan | Wastemaster Inc |  | Timothy | Jenkins | 2.000000 |  | ATU | Polishing Sand Filter |  | Gravity | Discharge | Chlorination |  | [] | [] |  | Musty | Clear | 6.950000 | 5.200000 |  | 2.200000 |  | 04/17/2021 |  | 1.800000 |  |  | 10.200000 |  |  | Attached to this report |  |  | This AOSS is functioning as designed and in accordance with the performance/maintenance requirements of 12VAC5-613. | 04/29/2021 | 10:25 AM
03/09/2021 |  | RoutineScheduled | 14-100-0411 | Accomack | This AOSS is functioning as designed and in accordance with the performance/maintenance requirements of 12VAC5-613. | Approved | EHD - Eastern Shore | Bundick Well & Pump | 1942001051 | Peter | Duer | 1.000000 | 1000 | Septic Tank | Puraflo | Gravity | Pressure | Pad | Not Applicable | 450.000000 | ["None"] | ["None"] | YES | [18 empty] | This AOSS is functioning as designed and in accordance with the performance/maintenance requirements of 12VAC5-613. | 03/16/2021 | 01:55 PM
08/19/2021 |  | Reportable Incident |  | Loudoun | This AOSS is functioning as designed and in accordance with the performance/maintanence requirements of 12VAC5-613 | Approved | EHD - Loudoun | SES Mid Atlantic, LLC | 1942001203 | James | Green |  |  | Delta Environmental Products, DF Series | none | Pump | Gravity | Drip | Not Applicable |  | ["BlowerCompressorAerator Operation"] | ["BlowerCompressorAerator Operation"] | NA | [15 empty] | Will be sent separately | Inspected | Replaced D80 compressor. | This AOSS is functioning as designed and in accordance with the performance/maintanence requirements of 12VAC5-613 | 11/16/2021 | 05:31 AM
04/19/2021 |  | Follow-Up |  | Loudoun | This alternative discharging system is functioning as designed and in accordance with the performance/maintenance requirements of 12VAC5-640 | Pending Review | EHD - Loudoun | Mckim Construction | 1942001330 | Michelle | Mckim | 1.000000 |  | Puraflo | none | Pump | Gravity | Trenches | Not Applicable |  |  |  | NA | [15 empty] | Will be sent separately | Inspected | Pod 4 was unclogged and at this time the septic system is in working condition. | This alternative discharging system is functioning as designed and in accordance with the performance/maintenance requirements of 12VAC5-640 | 05/27/2021 | 01:27 PM
01/28/2021 |  | Routine/Scheduled | 10-120-0371A | Chesterfield | This AOSS should now return to normal function after having provided the above state routine maintenance | Approved | EHD - Chesterfield | Miller’s Septic Service | 1942001063 | K.R. Trapper | Davis | 1.000000 | 500 | Norweco Singulair ATU | None | Pump | Pressure | Drip | Not Applicable | 450.000000 |  | ["Blower/Compressor/Aerator Operation","Control Operation","Dispersal System Operation","Distribution Pump Operation","Level Sensor Operation","Septic Tank Baffles","Sludge/Scum Accumulation"] | N/A | Musty | Clear | [15 empty] | Routine Service Trash Tank - normal level Aeration Tank - normal level - Aspirator is Seized - requires replacement. Clarifier - normal level - effluent screen serviced. Pump Tank - Normal level - pump, float sensors & controls operating properly. Drip Field - headworks serviced - drip screen serviced - field flushed. | This AOSS should now return to normal function after having provided the above state routine maintenance | 01/29/2021 | Jan 1 1900 1:00PM
01/11/2021 |  | RoutineScheduled | 113-18-074 | Madison | This AOSS is functioning as designed and in accordance with the performance/maintenance requirements of 12VAC5-613. | Approved | EHD - Rappahannock-Rapidan | Environmental Systems Service | 1942001050 | Troy | Jenkins | 2.000000 | 1500 | Septic Tank | Septic Tank |  |  |  |  | 1037.000000 | [] | [] | [8 empty] | 01/11/2021 | Sample Tap |  |  |  | 1.600000 | 79.360000 |  | Attached to this report |  |  | This AOSS is functioning as designed and in accordance with the performance/maintenance requirements of 12VAC5-613. | 02/10/2021 | 12:00 AM
05/20/2021 |  | RoutineScheduled | SP-04-246 | Stafford | This alternative discharging system is functioning as designed and in accordance with the performance/maintenance requirements of 12VAC5-640 | Approved | EHD - Rappahannock | EcoSeptix Alliance | 1942001101 | Joe | Malloy |  |  | Orenco Advantex | none | Pump | Gravity | Drip | Not Applicable |  | ["Attached Growth Medium" ,"Auxiliary Filter" ,"Distribution Pump Operation" ,"Recirculation Pump"] | ["Attached Growth Medium" ,"Auxiliary Filter" ,"Distribution Pump Operation" ,"Recirculation Pump"] | NA | Musty | Discolored | [13 empty] | Will be sent separately | Inspected |  | This alternative discharging system is functioning as designed and in accordance with the performance/maintenance requirements of 12VAC5-640 | 06/16/2021 | 07:35 AM
07/07/2021 |  | RoutineScheduled | 151-16-0007 | Lancaster | This AOSS is functioning as designed and in accordance with the performance/maintenance requirements of 12VAC5-613. | Approved | EHD - Three Rivers | obsidian onsite services | 1942001177 | joel | pinnix | [9 empty] | [] | [] | [19 empty] | This AOSS is functioning as designed and in accordance with the performance/maintenance requirements of 12VAC5-613. |  | 12:00 AM
08/25/2021 |  | RoutineScheduled | 179-17-0401-SP | Stafford | This AOSS is functioning as designed and in accordance with the performance/Maintenance requirements of 12VAC5-613 | Approved | EHD - Rappahannock | EcoSeptix Alliance | 1942001101 | Joe | Malloy | 1.000000 |  | Orenco Advantex | none | Pump | Gravity | Trenches | Not Applicable |  | ["Attached Growth Medium" ,"Distribution Pump Operation" ,"Effluent Screens" ,"Recirculation Pump"] | ["Attached Growth Medium" ,"Distribution Pump Operation" ,"Effluent Screens" ,"Recirculation Pump"] | YES | Musty | Clear | [13 empty] | Will be sent separately | Inspected | Owner called with reported overflow. Tanks were pumped by Marshalls Septic Tank Cleaning Service. Follow-up visit to check discharge pump is planned. | This AOSS is functioning as designed and in accordance with the performance/Maintenance requirements of 12VAC5-613 | 10/06/2021 | 10:54 AM
07/27/2021 |  | RoutineScheduled | 109-14-0218 | Bedford | This AOSS is functioning as designed and in accordance with the performance/maintenance requirements of 12VAC5-613. | Approved | EHD - Central | The Creighton Companies, LLC | 1942001001 | J.J. | Keith | 1.000000 | 1500 | Orenco Advantex AX-RT |  | Pump | Gravity | Trenches |  |  | ["Auxiliary Filter"] | ["Auxiliary Filter"] | [18 empty] | Annual inspection. 8" of solids in septic tank. Cleaned septic tank filter. Flushed treatment unit spray manifold. Tested floats, pumps and alarm. | This AOSS is functioning as designed and in accordance with the performance/maintenance requirements of 12VAC5-613. | 08/05/2021 | 07:03 PM
05/14/2021 |  | RoutineScheduled |  | Loudoun | This alternative discharging system is functioning as designed and in accordance with the performance/maintenance requirements of 12VAC5-640 | Pending Review | EHD - Loudoun | Mckim Construction | 1942001330 | Michelle | Mckim | 1.000000 |  | Puraflo | none | Pump | Gravity | Trenches | Not Applicable |  |  |  | NA | [15 empty] | Will be sent separately | Inspected |  | This alternative discharging system is functioning as designed and in accordance with the performance/maintenance requirements of 12VAC5-640 | 05/27/2021 | 01:27 PM
07/21/2021 |  | RoutineScheduled | -STS-86751 | Caroline | This AOSS is functioning as designed and in accordance with the performance/maintenance requirements of 12VAC5-613. | Approved | EHD - Rappahannock | Drainfield Solutions | 2705163102 | Michele | Ware |  |  | Puraflo | [6 empty] | [] | [] | YES | [18 empty] | This AOSS is functioning as designed and in accordance with the performance/maintenance requirements of 12VAC5-613. | 05/12/2022 | 12:00 AM
07/11/2021 |  |  | SD-12-060 | Madison | This alternative discharging system is functioning as designed and in accordance with the performance/maintenance requirements of 12VAC5-640. | Approved | EHD - Rappahannock-Rapidan | Brown's Septic Inspections LLC | 1942001049 | Jason | Brown | 2.000000 | 1500 | Septic | Advantex | Gravity | Gravity | Discharge | UV |  | [] | [] | YES | Musty | Clear | [15 empty] | Informal Inspection | This alternative discharging system is functioning as designed and in accordance with the performance/maintenance requirements of 12VAC5-640. | 07/12/2021 | 08:20 AM
02/16/2021 |  | RoutineScheduled | SD-04-577 | Culpeper | This alternative discharging system is functioning as designed and in accordance with the performance/maintenance requirements of 12VAC5-640 | Approved | EHD - Rappahannock-Rapidan | EcoSeptix Alliance | 1942001101 | Joe | Malloy | 1.000000 |  | Biomicrobics MicroFAST | none | Pump | Gravity | Drip | Not Applicable |  | ["BlowerCompressorAerator Operation" ,"Auxiliary Filter" ,"Attached Growth Medium" ,"Distribution Pump Operation"] | ["Auxiliary Filter" ,"BlowerCompressorAerator Operation" ,"Distribution Pump Operation" ,"Attached Growth Medium"] | NA | [15 empty] | Will be sent separately | Inspected | We recommend replacing the EZ Set riser & lid on the Septic Tank. | This alternative discharging system is functioning as designed and in accordance with the performance/maintenance requirements of 12VAC5-640 | 04/09/2021 | 03:25 PM
04/09/2021 |  | Routine/Scheduled | 175-12-0277 | Prince William | This AOSS is functioning as designed and in accordance with the performance/maintenance requirements of 12VAC5-613 | Approved | EHD - Prince William | SES Mid Atlantic | 1942001203 | Michael | Green |  |  | Biomicrobics MicroFAST |  |  |  |  | Not Applicable |  | ["BlowerCompressorAerator Operation"] | ["BlowerCompressorAerator Operation"] | N/A | Musty | Clear | [15 empty] | Pump Amps 10.69 ETM 221 hrs Cycles 5799 Septic Sludge 3" Scum 2" ATU Sludge 4" Scum 0 Pump Sludge 1" Scum 0 | This AOSS is functioning as designed and in accordance with the performance/maintenance requirements of 12VAC5-613 | 04/09/2021 | 11:31 AM
01/18/2021 | Alternative | Reportable Incident | 166-14-137 | Northumberland | This AOSS should now return to normal function after having provided the above state routine maintenance. | Approved | EHD - Three Rivers | obsidian onsite services | 1942001177 | joel | pinnix | [9 empty] | [] | [] | [18 empty] | alarm due to high water. Cleaned ATU Filter | This AOSS should now return to normal function after having provided the above state routine maintenance. |  | 12:00 AM
07/07/2021 |  | Routine/Scheduled | 18-160-0166 | Montgomery | This AOSS is functioning as designed and in accordance with the performance/maintenance requirements of 12VAC5-613 | Approved | EHD - New River | Advanced Environmental & Septic, LLC | 1942001042 | Rodney | Rice | 1.000000 |  | Orenco Advantex |  | Gravity | Gravity | Trenches | Not Applicable |  | ["SludgeScum Accumulation"] | ["Control Operation","Effluent Screens","Level Sensor Operation","Recirculation Pump","Septic Tank Baffles","SludgeScum Accumulation"] | YES | [18 empty] | This AOSS is functioning as designed and in accordance with the performance/maintenance requirements of 12VAC5-613 | 07/07/2021 | 01:15 PM
09/10/2021 |  | RoutineScheduled | 08-197-A9 | Wise | This alternative discharging system is functioning as designed and in accordance with the performance/maintenance requirements of 12VAC5-640. |  | EHD - Lenowisco | Wise County Health Dept |  | Rodney | Neece |  |  | ATU |  | Gravity | Gravity | Discharge | Chlorination |  |  |  |  | None | Clear | 6.000000 | 5.000000 |  | 0.000000 | [11 empty] | System is good. Dechlorine will need added soon | This alternative discharging system is functioning as designed and in accordance with the performance/maintenance requirements of 12VAC5-640. |  | 12:00 AM
07/24/2021 |  | RoutineScheduled | SD-04-485 | Culpeper | This AOSS is functioning as designed and in accordance with the performance/maintenance requirements of 12VAC5-613. | Approved | EHD - Rappahannock-Rapidan | Wastemaster Inc |  | Timothy | Jenkins | 2.000000 |  | ATU |  | Pump | Gravity | Discharge | Chlorination |  | [] | [] |  | Musty | Clear | 7.900000 |  | 60.000000 | 1.900000 | [12 empty] | This AOSS is functioning as designed and in accordance with the performance/maintenance requirements of 12VAC5-613. | 09/27/2021 | 12:50 PM
05/04/2021 |  | RoutineScheduled | 177-06-0660-SWP | Spotsylvania | This alternative discharging system is functioning as designed and in accordance with the performance/maintenance requirements of 12VAC5-640 | Approved | EHD - Rappahannock | EcoSeptix Alliance | 1942001101 | Joe | Malloy | 1.000000 |  | none | none | Pump | Gravity | Trenches | Not Applicable |  | ["Attached Growth Medium" ,"Effluent Screens"] | ["Effluent Screens" ,"Attached Growth Medium"] | YES | [15 empty] | Will be sent separately | Inspected | The sample chamber lid is broken & should be replaced. | This alternative discharging system is functioning as designed and in accordance with the performance/maintenance requirements of 12VAC5-640 | 06/02/2021 | 07:05 AM
10/30/2021 |  | RoutineScheduled | 2099-05-153 | Prince William | This AOSS is functioning as designed and in accordance with the performance/maintenance requirements of 12VAC5-613. | Approved | EHD - Prince William | Dabney & Crooks, Inc. | 1942001489 | Robert | Fessler | 2.000000 | 2,000 | Pura-Flo |  | Pump |  | Discharge | Chlorination | 250.000000 | ["Attached Growth Medium","Disinfection","Dispersal System Operation","Effluent Screens","Level Sensor Operation","Septic Tank Baffles","SludgeScum Accumulation"] | ["Attached Growth Medium","Disinfection","Dispersal System Operation","Effluent Screens","Level Sensor Operation","Septic Tank Baffles","SludgeScum Accumulation"] | YES | Musty | Clear | 6.600000 |  |  | 2.200000 | [12 empty] | This AOSS is functioning as designed and in accordance with the performance/maintenance requirements of 12VAC5-613. | 11/06/2021 | 12:00 AM
03/01/2021 |  | Reportable Incident | 179-10-0199-SR | Stafford | This alternative discharging system is functioning as designed and in accordance with the performance/maintenance requirements of 12VAC5-640 | Approved | EHD - Rappahannock | Dominion Septic, Inc | 1942001125 | Tom | Jackson | 1.000000 |  | EcoPod | none | Pump | Gravity | Drip | Not Applicable |  | ["BlowerCompressorAerator Operation" ,"SludgeScum Accumulation"] | ["BlowerCompressorAerator Operation"] | NA | None | Clear | [13 empty] | Will be sent separately | Inspected | Atu panel in alarm due to locked up blower, pulling 18 amps. Galvanized nipple was starting to pull out of pvc bushing due to settling. Replaced 2 pvc elbows and the bushing. Added a galvanized union to facilitate future blower replacement. Owner commented that this was the 3rd blower. Measured approximately 6" of effluent over the media. Supposed to be no more than 4" This deeper effluent level caused blowers to work harder. New blower running at 4.25 amps which is below max amp draw, but higher than usually seen in other FPZ blowers. Sludge level is pretty high in the treatment zone. Recommended a pump out now because tank provides poor access at outlet end of tank for pumping. Rain had stopped shortly before arrival. Infiltration observed at all 3 riser openings (2 septic tank, 1 pump tank). Risers need to be resealed. Both check valves in dripfield need replaced. | This alternative discharging system is functioning as designed and in accordance with the performance/maintenance requirements of 12VAC5-640 | 04/13/2021 | 11:22 AM
11/18/2021 |  | RoutineScheduled | 179-STS-88068 | Stafford | This AOSS is functioning as designed and in accordance with the performance/maintanence requirements of 12VAC5-613 | Approved | EHD - Rappahannock | Dominion Septic, Inc | 1942001068 | David | Stewart | 1.000000 |  | Orenco Advantex | none | Pump | Gravity | Drip | UV |  | ["Septic Tank Baffles" ,"SludgeScum Accumulation" ,"Distribution Pump Operation" ,"Level Sensor Operation" ,"Recirculation Pump" ,"Dispersal System Operation" ,"Attached Growth Medium" ,"Auxiliary Filter"] | ["Septic Tank Baffles" ,"SludgeScum Accumulation" ,"Distribution Pump Operation" ,"Level Sensor Operation" ,"Recirculation Pump" ,"Dispersal System Operation" ,"Attached Growth Medium" ,"Auxiliary Filter"] | NA | None | Clear | [5 empty] | 11/18/2021 |  | 14.000000 |  | 350.000000 |  |  |  | Will be sent separately | Inspected |  | This AOSS is functioning as designed and in accordance with the performance/maintanence requirements of 12VAC5-613 | 12/01/2021 | 05:38 AM
06/03/2021 |  | Reportable Incident | 128-08-070 | Essex | This AOSS should now return to normal function after having provided the above state routine maintenance. | Approved | EHD - Three Rivers | obsidian onsite services | 1942001177 | joel | pinnix | [9 empty] | [] | [] | [18 empty] | Cleaned effluent filter causing a high water alarm. | This AOSS should now return to normal function after having provided the above state routine maintenance. |  | 12:00 AM
04/17/2021 |  | RoutineScheduled | {FIPSCode}-STS-17837 | Culpeper | This AOSS is functioning as designed and in accordance with the performance/maintenance requirements of 12VAC5-613. | Approved | EHD - Rappahannock-Rapidan | Wastemaster Inc |  | Timothy | Jenkins | 2.000000 |  | ATU |  |  | Gravity | Discharge | Chlorination |  | [] | [] |  | Musty | Clear | 7.100000 | 4.300000 |  | 2.200000 |  | 04/17/2021 |  | 18.000000 |  |  | 7.000000 |  |  | Attached to this report |  |  | This AOSS is functioning as designed and in accordance with the performance/maintenance requirements of 12VAC5-613. | 04/29/2021 | 10:10 AM
04/06/2021 |  | RoutineScheduled | 175-11-0306 | Prince William | This AOSS should now return to normal function after having provided the above state routine maintenance. | Approved | EHD - Prince William | Triple R Construction Co., Inc. | 1942001108 | Charles | Seamon | 2.000000 |  | Septic/ Advantex Recirc. Tank | Discharge pump tank | Pump | Gravity | Trenches | Not Applicable |  | ["Effluent Screens"] | ["Effluent Screens"] | YES | [9 empty] | 47.000000 | [7 empty] | Septic/Recirc. Tank-3"sludge 0"scum/ Discharge Pump Tank-0"sludge/ No pump out needed at this time/ No breakout or spongy areas on the drainfield/ Discharge pump-52.3 gpm/ Advantex media is in appears to be in good condition. | This AOSS should now return to normal function after having provided the above state routine maintenance. |  | 12:00 AM
06/08/2021 |  | RoutineScheduled | 10-125-158 | Dickenson | This alternative discharging system is functioning as designed and in accordance with the performance/maintenance requirements of 12VAC5-640. | Approved | EHD - Cumberland Plateau | S.E.P.T.I.C., Inc. | 1942001097 | Denny | Deel |  |  | Norweco |  | Gravity | Gravity | Discharge | Chlorination | 200.000000 | ["BlowerCompressorAerator Operation","Disinfection","Dispersal System Operation","Control Operation","SludgeScum Accumulation"] | ["Disinfection","BlowerCompressorAerator Operation","Dispersal System Operation","Control Operation","SludgeScum Accumulation"] | YES | Musty | Clear | [16 empty] | This alternative discharging system is functioning as designed and in accordance with the performance/maintenance requirements of 12VAC5-640. | 06/08/2021 | 12:00 AM
01/08/2021 |  | RoutineScheduled | 181-01-0144 (LEGACY ALT. SYSTEM) | Rockbridge | This AOSS is functioning as designed and in accordance with the performance/maintenance requirements of 12VAC5-613. | Approved | EHD - Central Shenandoah | Hunter E. Ayres, General Contractor | 1942001166 | Hunter | Ayres | 1.000000 | 1500 |  | Biomicrobics MicroFAST | Pump | Pressure | Drip | Not Applicable |  | ["Effluent Screens","Auxiliary Filter"] | ["Auxiliary Filter","Effluent Screens"] | YES | [17 empty] | Filters checked and cleaned. Control panels functioning properly. Septic system did not need to be pumped. No apparent leaks in system or drain field area. Lids were properly secured. | This AOSS is functioning as designed and in accordance with the performance/maintenance requirements of 12VAC5-613. | 01/18/2021 | 03:00 PM
04/07/2021 |  | RoutineScheduled |  | Loudoun | This alternative discharging system is functioning as designed and in accordance with the performance/maintenance requirements of 12VAC5-640 | Pending Review | EHD - Loudoun | SES Mid Atlantic, LLC | 1942001203 | James | Green | 1.000000 |  | Delta Environmental Products, DF Series | none | Pump | Gravity | Drip | Not Applicable |  | ["Auxiliary Filter" ,"BlowerCompressorAerator Operation"] | ["Auxiliary Filter" ,"BlowerCompressorAerator Operation"] | NA | [15 empty] | Will be sent separately | Inspected | Components marked Fully Inspected are done so at the request of the LCHD but do not include the uncovering or physical removal of buried or submerged components such as pumps, floats, diffusers etc, nor inspection of the interior or exterior of tanks, boxes, valves or other buried components for leaks, structural defects or other abnormalities. | This alternative discharging system is functioning as designed and in accordance with the performance/maintenance requirements of 12VAC5-640 | 05/07/2021 | 04:19 AM
02/23/2021 |  |  | 069150449 | Frederick | This AOSS should now return to normal function after having provided the above state routine maintenance. | Approved | EHD - Lord Fairfax | Larry Royston Septic Service, LLC | 2705110225 | Larry | Royston | 2.000000 | 2000 | 1000 | 1000 | [5 empty] | ["Other"] | ["Other"] | YES | [16 empty] | Inspected | Pumped both septic and pump tank's Cleaned mats | This AOSS should now return to normal function after having provided the above state routine maintenance. | 03/10/2021 | 12:00 AM
06/16/2021 |  | RoutineScheduled |  | Loudoun | This AOSS is functioning as designed and in accordance with the performance/maintanence requirements of 12VAC5-613 | Approved | EHD - Loudoun | Eco Virginia | 1942001235 | William | Poindexter | 1.000000 |  | Orenco Advantex | Orenco Advantex | Pump | Gravity | Trenches | Not Applicable |  | ["Effluent Screens" ,"Attached Growth Medium" ,"Auxiliary Filter"] | ["Effluent Screens" ,"Attached Growth Medium" ,"Auxiliary Filter"] | YES | [15 empty] | Will be sent separately | Inspected |  | This AOSS is functioning as designed and in accordance with the performance/maintanence requirements of 12VAC5-613 | 07/19/2021 | 04:17 PM
05/10/2021 |  | RoutineScheduled |  | Loudoun | This alternative discharging system is functioning as designed and in accordance with the performance/maintenance requirements of 12VAC5-640 | Pending Review | EHD - Loudoun | Catoctin Environmental | 1942001137 | Cameron | Creighton | 1.000000 |  | none | none | Pump | Gravity | Trenches | Not Applicable |  |  |  | NA | [15 empty] | Will be sent separately | Inspected |  | This alternative discharging system is functioning as designed and in accordance with the performance/maintenance requirements of 12VAC5-640 | 05/27/2021 | 01:26 PM
04/21/2021 |  | RoutineScheduled | VAG401985 | Rockingham | This AOSS is functioning as designed and in accordance with the performance/maintenance requirements of 12VAC5-613. | Approved | EHD - Central Shenandoah | Seals Septic Service | [5 empty] | Sand | [6 empty] | ["None"] | [] | [17 empty] | Inspected | no discharge | This AOSS is functioning as designed and in accordance with the performance/maintenance requirements of 12VAC5-613. | 04/21/2021 | 12:00 AM
12/22/2021 |  | RoutineScheduled | 10-192-161 | Tazewell | This AOSS is functioning as designed and in accordance with the performance/maintenance requirements of 12VAC5-613. | Approved | EHD - Cumberland Plateau | S.E.P.T.I.C., Inc. | 1942001097 | Denny | Deel |  |  | Aquaklear |  | Gravity | Gravity | Pad | Not Applicable | 200.000000 | ["BlowerCompressorAerator Operation","Control Operation","SludgeScum Accumulation"] | ["BlowerCompressorAerator Operation","Control Operation","SludgeScum Accumulation"] | NA | Musty | Clear | [16 empty] | This AOSS is functioning as designed and in accordance with the performance/maintenance requirements of 12VAC5-613. | 12/22/2021 | 12:00 AM
02/22/2021 |  | Routine/Scheduled |  | Chesapeake | This AOSS is functioning as designed and in accordance with the performance/maintenance requirements of 12VAC5-613 | Pending Payment | EHD - Chesapeake | R & K Septic, Inc. | 1942001066 | Mary | VanHolten |  |  | EZ Treat Sandfilter |  | Pump |  | Pad | Not Applicable |  | ["Attached Growth Medium","Control Operation","Dispersal System Operation","Distribution Pump Operation","Level Sensor Operation","Recirculation Pump","Sludge/Scum Accumulation"] | ["Attached Growth Medium","Control Operation","Dispersal System Operation","Distribution Pump Operation","Level Sensor Operation","Recirculation Pump","Sludge/Scum Accumulation"] | N/A | None | Clear | 7.000000 | 4.000000 | [14 empty] | This AOSS is functioning as designed and in accordance with the performance/maintenance requirements of 12VAC5-613 | 02/22/2021 | Jan 1 1900 1:00PM
04/26/2021 |  | Routine/Scheduled | 11-120-0142A | Chesterfield | This AOSS is functioning as designed and in accordance with the performance/maintenance requirements of 12VAC5-613 | Approved | EHD - Chesterfield | Madison Environmental LLC | 1942001333 | Larry | Madison, Jr. | 1.000000 |  | Norweco Singulair ATU |  | Pump | Gravity | Trenches |  |  | ["BlowerCompressorAerator Operation","Control Operation","Distribution Pump Operation","Level Sensor Operation","Septic Tank Baffles","SludgeScum Accumulation"] | ["BlowerCompressorAerator Operation","Control Operation","Distribution Pump Operation","Level Sensor Operation","Septic Tank Baffles","SludgeScum Accumulation"] | N/A | [18 empty] | This AOSS is functioning as designed and in accordance with the performance/maintenance requirements of 12VAC5-613 | 04/26/2021 | Jan 1 1900 9:43AM
04/12/2021 |  | RoutineScheduled |  | Loudoun | This alternative discharging system is functioning as designed and in accordance with the performance/maintenance requirements of 12VAC5-640 | Pending Review | EHD - Loudoun | Catoctin Environmental | 1942001137 | Cameron | Creighton |  |  | Norweco Singulair ATU | none | Pump | Gravity | Trenches | Not Applicable |  |  |  | NA | [15 empty] | Will be sent separately | Inspected |  | This alternative discharging system is functioning as designed and in accordance with the performance/maintenance requirements of 12VAC5-640 | 05/27/2021 | 01:26 PM
07/30/2021 |  | RoutineScheduled | 179-07-0276-SWP | Stafford | This AOSS is functioning as designed and in accordance with the performance/maintanence requirements of 12VAC5-613 | Approved | EHD - Rappahannock | Dominion Septic, Inc | 1942001125 | Tom | Jackson |  |  | Orenco Advantex | none | Pump | Gravity | Drip | Not Applicable |  | ["Control Operation" ,"Auxiliary Filter" ,"Level Sensor Operation" ,"Recirculation Pump"] | ["Control Operation" ,"Level Sensor Operation" ,"Auxiliary Filter" ,"Recirculation Pump"] | NA | None | Clear | [13 empty] | Will be sent separately | Inspected |  | This AOSS is functioning as designed and in accordance with the performance/maintanence requirements of 12VAC5-613 | 08/04/2021 | 12:41 PM
10/19/2021 |  | Reportable Incident | 095-STS-6892 | James City | This AOSS is not functioning as designed or in accordance with the performance/maintenance requirements. | Approved | EHD - Peninsula | Miller’s Septic Service | 1942001468 | Kevin | Blasing | 1.000000 | 1000 | None | None | Gravity | Gravity | Trenches | Not Applicable | 450.000000 | ["Dispersal System Operation","Septic Tank Baffles","SludgeScum Accumulation"] | ["Dispersal System Operation","Septic Tank Baffles","SludgeScum Accumulation"] | N/A | [16 empty] | Pumped Out | Initial Visit - report of sewage odor Primary Septic tank - cinder block construction - poor condition. Distribution Box - brick construction - poor condition - Absorption laterals - terracotta clay present - efluent returning to dbox during pumpout. | This AOSS is not functioning as designed or in accordance with the performance/maintenance requirements. | 11/02/2021 | Jan 1 1900 9:30AM
01/14/2021 |  | Reportable Incident | 800-09-0261 | Suffolk | This AOSS should now return to normal function after having provided the above state routine maintenance. | Approved | EHD - Western Tidewater | Environmental Services of Virginia | 1942001182 | Steve | Haley | 3.000000 | 450 | Clearstream 600NC3T |  | Pump | Pressure | Drip | Not Applicable | 150.000000 | ["Distribution Pump Operation"] | ["Distribution Pump Operation"] | YES | Musty | Clear |  | 6.000000 | 0.000000 | [13 empty] | This AOSS should now return to normal function after having provided the above state routine maintenance. | 02/04/2021 | Jan 1 1900 4:00PM
03/03/2021 |  | RoutineScheduled |  | Loudoun | This alternative discharging system is functioning as designed and in accordance with the performance/maintenance requirements of 12VAC5-640 | Pending Review | EHD - Loudoun | Catoctin Environmental | 1942001137 | Cameron | Creighton | 1.000000 |  | Biomicrobics MicroFAST | none | Gravity | Gravity | Drip | Not Applicable |  |  |  | NA | [15 empty] | Will be sent separately | Inspected |  | This alternative discharging system is functioning as designed and in accordance with the performance/maintenance requirements of 12VAC5-640 | 05/27/2021 | 01:26 PM
03/16/2021 |  |  | 154-07-0577 | Louisa | This AOSS is functioning as designed and in accordance with the performance/maintenance requirements of 12VAC5-613. | Approved | EHD - Blue Ridge | Enviro-Klean Co. | 1942001087 | michael | clark |  |  | Norweco |  |  | Pressure | Mound | Not Applicable | 450.000000 | [] | ["Auxiliary Filter","BlowerCompressorAerator Operation","Control Operation","Dispersal System Operation","Distribution Pump Operation","Effluent Screens","Level Sensor Operation","SludgeScum Accumulation"] | YES | [18 empty] | This AOSS is functioning as designed and in accordance with the performance/maintenance requirements of 12VAC5-613. |  | 12:00 AM
07/08/2021 |  | Routine/Scheduled | 175-03-0991 | Prince William | This AOSS is functioning as designed and in accordance with the performance/maintenance requirements of 12VAC5-613 | Approved | EHD - Prince William | SES Mid Atlantic | 1942001203 | Michael | Green |  |  | EcoPod |  |  |  |  | Not Applicable |  | ["Auxiliary Filter","BlowerCompressorAerator Operation"] | ["Auxiliary Filter","BlowerCompressorAerator Operation"] | N/A | Musty | Clear | [15 empty] | Pump Amps 10.75 ETM 4553 hrs Cycles 40754 Water Meter Reading 2246090 Septic Sludge 1" Scum 0 ATU Sludge 0 Scum 0 Pump Sludge 0 Scum 0 On 7 mins Off 1 hr 53 mins | This AOSS is functioning as designed and in accordance with the performance/maintenance requirements of 12VAC5-613 | 07/08/2021 | 03:04 PM
04/19/2021 |  |  | 13-120-0184A | Chesterfield | This AOSS is functioning as designed and in accordance with the performance/maintenance requirements of 12VAC5-613. | Approved | EHD - Chesterfield | C&W Hanover Septic | 1942001281 | William | Shaw |  |  | Norweco | [6 empty] | ["BlowerCompressorAerator Operation","Control Operation","Distribution Pump Operation"] | ["BlowerCompressorAerator Operation","Control Operation","Distribution Pump Operation"] | [19 empty] | This AOSS is functioning as designed and in accordance with the performance/maintenance requirements of 12VAC5-613. | 05/01/2021 | 12:00 AM
09/16/2021 | Alternative | Routine/Scheduled | 124-STS-2379 | Fairfax | This AOSS is functioning as designed and in accordance with the performance/maintenance requirements of 12VAC5-613. | Approved | EHD - Fairfax | SES Mid Atlantic | 1942001203 | Michael | Green | [7 empty] | Not Applicable |  | ["Auxiliary Filter","Effluent Screens"] | ["Auxiliary Filter","Effluent Screens"] | YES | [17 empty] | Pump 1 Amps 11.39 Pump 2 Amps 10.37 Water Meter Reading 1163621 Septic Sludge 6" Scum 0.50 Pump Sludge 2" Scum 0 | This AOSS is functioning as designed and in accordance with the performance/maintenance requirements of 12VAC5-613. | 09/16/2021 | Dec 30 1899 1:15PM
07/20/2021 |  | RoutineScheduled | 44272 | Frederick | This AOSS is functioning as designed and in accordance with the performance/maintenance requirements of 12VAC5-613. | Pending Review | EHD - Lord Fairfax | Combs Wastewater Management LLC | 1942001353 | Amy | Combs | 2.000000 |  | Ecoflow Trench |  |  |  |  | Not Applicable | 600.000000 | [] | [] | YES | [18 empty] | This AOSS is functioning as designed and in accordance with the performance/maintenance requirements of 12VAC5-613. | 07/23/2021 | 12:00 AM
08/30/2021 |  | RoutineScheduled |  | Loudoun | This AOSS is functioning as designed and in accordance with the performance/maintanence requirements of 12VAC5-613 | Approved | EHD - Loudoun | SES Mid Atlantic, LLC | 1942001203 | James | Green | 1.000000 |  | none | none | Pump | Gravity | Drip | Not Applicable |  |  |  | NA | [15 empty] | Will be sent separately | Inspected | Water Meter Readings: 08/02/2021 1438900 08/09/2021 1447000 08/16/2021 1454400 08/23/2021 1460200 08/30/2021 1460200 | This AOSS is functioning as designed and in accordance with the performance/maintanence requirements of 12VAC5-613 | 11/16/2021 | 05:31 AM
02/08/2021 | Alternative | RoutineScheduled | 06-137-0335 | Goochland | This alternative discharging system is not functioning as designed or in accordance with the performance /maintenance requirements of 12VAC5-640 | Approved | EHD - Chickahominy | EcoSeptix Alliance | 1942001101 | Joe | Malloy |  |  | Orenco Advantex | none | Pump | Gravity | Trenches | Not Applicable |  | ["Attached Growth Medium" ,"Dispersal System Operation" ,"Distribution Pump Operation" ,"Recirculation Pump"] | ["Dispersal System Operation" ,"Distribution Pump Operation" ,"Recirculation Pump" ,"Attached Growth Medium"] | NA | [15 empty] | Will be sent separately | Inspected | Roots have grown into the surge box and distribution box and water is not flowing to the drainfield. We recommend excavating by machine to remove roots and installing a new distribution box. | This alternative discharging system is not functioning as designed or in accordance with the performance /maintenance requirements of 12VAC5-640 | 04/09/2021 | Dec 30 1899 3:25PM
04/08/2021 | Alternative | Routine/Scheduled | 136-97-0401 | Gloucester | This AOSS is functioning as designed and in accordance with the performance/maintenance requirements of 12VAC5-613 | Approved | EHD - Three Rivers | Miller's Septic Service | 1942001063 | K.R. Trapper | Davis | 1.000000 | 1000 | Puraflo |  | Gravity | Gravity | Pad | Not Applicable | 600.000000 |  | ["Attached Growth Medium","Control Operation","Dispersal System Operation","Distribution Pump Operation","Effluent Screens","Level Sensor Operation","Septic Tank Baffles","SludgeScum Accumulation"] | YES | Musty | Clear | [15 empty] | Routine Service Primary Septic Tank - normal level - effluent screen serviced. Pump Tank - normal level - pump, float sensors & controls operating. PuraFlo Biofilters - FIVE - all modules raked out - peatmoss in good condition. | This AOSS is functioning as designed and in accordance with the performance/maintenance requirements of 12VAC5-613 | 04/09/2021 | 10:00 AM
10/30/2021 |  | Routine/Scheduled | 234-16-14 | Chesapeake | This AOSS is functioning as designed and in accordance with the performance/maintenance requirements of 12VAC5-613. | Approved | EHD - Chesapeake | R & K Septic, Inc. | 1942001066 | Mary | VanHolten |  |  | Clearstream ATU |  | Pump |  |  |  |  | ["BlowerCompressorAerator Operation","Control Operation","Disinfection","Dispersal System Operation","Distribution Pump Operation","Level Sensor Operation","SludgeScum Accumulation"] | ["BlowerCompressorAerator Operation","Control Operation","Disinfection","Dispersal System Operation","Distribution Pump Operation","Level Sensor Operation","SludgeScum Accumulation"] | N/A | None | Clear | 7.800000 | 4.600000 | [14 empty] | This AOSS is functioning as designed and in accordance with the performance/maintenance requirements of 12VAC5-613. | 10/30/2021 | Jan 1 1900 11:20AM
08/19/2021 |  | Routine/Scheduled | 175-15-0261 | Prince William | This AOSS is functioning as designed and in accordance with the performance/maintenance requirements of 12VAC5-613 | Approved | EHD - Prince William | SES Mid Atlantic | 1942001203 | Michael | Green |  |  | Clearstream |  |  |  |  | Not Applicable |  | ["Auxiliary Filter","BlowerCompressorAerator Operation"] | ["Auxiliary Filter","BlowerCompressorAerator Operation"] | N/A | Musty | Clear | [15 empty] | Pump Amps 8.69 ETM 359 hrs Cycles 2703 Water Meter Reading 706690 Septic Sludge 2" Scum 12" ATU Sludge 20" Scum 0 Pump Sludge 6" Scum 0 On 7 mins 08 secs Off 1 hr 52 mins | This AOSS is functioning as designed and in accordance with the performance/maintenance requirements of 12VAC5-613 | 08/19/2021 | 10:50 AM
12/21/2021 |  | Pump-Out Only |  | Frederick | This AOSS is functioning as designed and in accordance with the performance/maintenance requirements of 12VAC5-613. | Pending Review | EHD - Lord Fairfax | POWELLS PLUMBING, INC. | 1942001036 | Kurt | Holthaus |  |  | Microfast | [8 empty] | N/A | [16 empty] | Pumped Out |  | This AOSS is functioning as designed and in accordance with the performance/maintenance requirements of 12VAC5-613. | 01/21/2022 | 01:43 PM
12/23/2021 |  | Reportable Incident | {FIPSCode}-STS-83918 | Spotsylvania | This AOSS is functioning as designed and in accordance with the performance/maintenance requirements of 12VAC5-613 | Approved | EHD - Rappahannock | Dominion Septic, Inc | 1942001068 | David | Stewart | 2.000000 |  | Delta Environmental Products, DF Series | none | Pump | Gravity | Drip | Not Applicable |  |  |  | NA | [15 empty] | Will be sent separately | Inspected | Onsite for blower alarm. Replaced broken air line going to pressure switch in the panel. Replaced pvc pipe that was leaking as well. | This AOSS is functioning as designed and in accordance with the performance/maintenance requirements of 12VAC5-613 | 02/01/2022 | 05:30 AM
05/20/2021 |  | RoutineScheduled | 124-STS-2379 | Fairfax | This AOSS is functioning as designed and in accordance with the performance/maintenance requirements of 12VAC5-613. | Approved | EHD - Fairfax | Great Falls Septic Service, Inc. | 2705051738 | Joshua | Hott | 1.000000 | 1250 | Septic | Puraflo | Pump | Gravity | Trenches | Not Applicable |  | ["Effluent Screens"] | ["Effluent Screens"] | YES | [18 empty] | This AOSS is functioning as designed and in accordance with the performance/maintenance requirements of 12VAC5-613. |  | 12:00 AM
12/18/2021 |  | RoutineScheduled | 109-19-0184 | Bedford | This AOSS is functioning as designed and in accordance with the performance/maintenance requirements of 12VAC5-613. | Approved | EHD - Central | The Creighton Companies, LLC | 1942001001 | J.J. | Keith | 2.000000 | 3000 | EcoPod |  | Pump | Gravity | Trenches |  |  | ["Auxiliary Filter"] | ["Auxiliary Filter"] | [18 empty] | Fourth Quarter 2021 inspection. 20" of solids on bottom of septic tank. First grease trap, 16" of solids. Second grease trap 12" of solids. Denitrification tank 0" solids. Flow EQ tank 0" of solids. EcoPod clarifier tank 16" of solids. Discharge tank 3" of solids. Meter reading - 96810, 17, 320 gallons since last quarter. Cleaned blower air filter. | This AOSS is functioning as designed and in accordance with the performance/maintenance requirements of 12VAC5-613. | 01/13/2022 | 07:03 PM
08/31/2021 |  | RoutineScheduled | 124-STS-2379 | Fairfax | This AOSS should now return to normal function after having provided the above state routine maintenance. | Approved | EHD - Fairfax | Triple R Construction Co., Inc. | 1942001108 | Charles | Seamon | 2.000000 |  | Septic/ Microfast | Pump Tank | Pump | Pressure | Drip | UV |  | ["Disinfection","BlowerCompressorAerator Operation"] | ["BlowerCompressorAerator Operation"] | NA | [17 empty] | Septic-8"sludge 0"scum/ Microfast-6"sludge/ Pump Tank-0"sludge/ No pump out needed at this time/ Blower air filter cleaned/ Pump cnts-1650 ETM-325h 28m/ High cnts-45/ Peak cnts-25 ETM-1663h 0m/ Watermeter-0,083,322.31/ Jet UV bulb is burn out and requires replacement (Fecal sample to be taken several weeks after UV bulb is replaced) No breakout or spongy areas on the drip field/ Pump, floats,alarms and controls functioning properly. | This AOSS should now return to normal function after having provided the above state routine maintenance. |  | 12:00 AM
01/28/2021 |  | Routine/Scheduled | 124-STS-2379 | Fairfax | This AOSS is not functioning as designed or in accordance with the performance/maintenance requirements | Approved | EHD - Fairfax | SES Mid Atlantic | 1942001203 | Michael | Green |  |  | Biomicrobics MicroFAST |  |  |  |  | UV |  | ["Auxiliary Filter","Blower/Compressor/Aerator Operation","Disinfection"] | ["Auxiliary Filter","Blower/Compressor/Aerator Operation","Disinfection"] | N/A | Musty | Clear | [5 empty] | 01/28/2021 | Pump Chamber | 32.000000 |  | 1600.000000 | [5 empty] | Pump Amps 9.12 ETM 158 hrs Cycles 1049 Water Meter Reading 61200 Septic Sludge 3" Scum 5" ATU Sludge 6" Scum 0 Pump Sludge 0 Scum 0 On 9 mins 30 secs Off 2 hrs 43 mins | This AOSS is not functioning as designed or in accordance with the performance/maintenance requirements | 01/28/2021 | Jan 1 1900 10:17AM
09/01/2021 | Alternative | Routine/Scheduled | 133-STS-105625 | Northumberland | This AOSS is functioning as designed and in accordance with the performance/maintenance requirements of 12VAC5-613 | Approved | EHD - Three Rivers | Miller's Septic Service | 1942001468 | Kevin | Blasing | 10.000000 | 10000 |  |  | Pump | Gravity | Trenches |  | 10000.000000 | ["Dispersal System Operation","Distribution Pump Operation","Septic Tank Baffles","SludgeScum Accumulation"] | ["Septic Tank Baffles","SludgeScum Accumulation"] | YES | [16 empty] | Pumped Out | At request of owner - pumped the following: Septic Tank #3 - 1000. Septic Tank #4 - flooded - 1250 gallons Septic Tank #5 - flooded - 1500 gallon Marked as functioning - | This AOSS is functioning as designed and in accordance with the performance/maintenance requirements of 12VAC5-613 | 09/02/2021 | 11:00 AM
05/24/2021 |  | RoutineScheduled |  | Loudoun | This alternative discharging system is not functioning as designed or in accordance with the performance /maintenance requirements of 12VAC5-640 | Pending Review | EHD - Loudoun | Mckim Construction | 1942001330 | Michelle | Mckim |  |  | none | none | Pump | Gravity | Trenches | Not Applicable |  |  |  | NA | [15 empty] | Will be sent separately | Inspected | Anua tank needs pumped out | This alternative discharging system is not functioning as designed or in accordance with the performance /maintenance requirements of 12VAC5-640 | 05/27/2021 | 01:27 PM
05/04/2021 |  | RoutineScheduled | 124-STS-2379 | Fairfax | This AOSS is functioning as designed and in accordance with the performance/maintenance requirements of 12VAC5-613. | Approved | EHD - Fairfax | Great Falls Septic Service, Inc. | 2705051738 | Joshua | Hott | 1.000000 | 1875 | Septic | Puraflo | Pump | Gravity | Trenches | Not Applicable |  | [] | [] | NA | [18 empty] | This AOSS is functioning as designed and in accordance with the performance/maintenance requirements of 12VAC5-613. |  | 12:00 AM
07/07/2021 |  | Follow-Up | 179-14-0316-SASR | Stafford | This AOSS is functioning as designed and in accordance with the performance/maintanence requirements of 12VAC5-613 | Approved | EHD - Rappahannock | Dominion Septic, Inc | 1942001068 | David | Stewart | 1.000000 |  | Biomicrobics MicroFAST | none | Pump | Gravity | Pad | Not Applicable |  |  |  | NA | [7 empty] | 07/07/2021 |  | 12.000000 | [5 empty] | Will be sent separately | Inspected |  | This AOSS is functioning as designed and in accordance with the performance/maintanence requirements of 12VAC5-613 | 08/04/2021 | 12:41 PM
10/19/2021 |  | RoutineScheduled | 061-19-084 | Fauquier | This AOSS is functioning as designed and in accordance with the performance/maintanence requirements of 12VAC5-613 | Approved | EHD - Rappahannock-Rapidan | Dominion Septic, Inc | 1942001125 | Tom | Jackson | 1.000000 |  | Biomicrobics MicroFAST | none | Pump | Gravity | Drip | Not Applicable |  | ["Auxiliary Filter" ,"Control Operation" ,"Level Sensor Operation"] | ["Auxiliary Filter" ,"Control Operation" ,"Level Sensor Operation"] | NA | None | Clear | [13 empty] | Will be sent separately | Inspected | Missing 1 ARV valve box lid. | This AOSS is functioning as designed and in accordance with the performance/maintanence requirements of 12VAC5-613 | 11/01/2021 | 06:07 AM
06/29/2021 |  | RoutineScheduled | 107-02-0308 (LEGACY ALT. SYSTEM) | Augusta | This AOSS is functioning as designed and in accordance with the performance/maintenance requirements of 12VAC5-613 | Approved | EHD - Central Shenandoah | Onsite Wastewater Services - May Supply | 1942001627 | Drew | Shull | 1.000000 |  | Biomicrobics MicroFAST | none | Pump | Pressure | Drip | Not Applicable |  |  |  | NA | [15 empty] | Will be sent separately | Inspected |  | This AOSS is functioning as designed and in accordance with the performance/maintenance requirements of 12VAC5-613 | 04/01/2022 | 01:40 PM
03/17/2021 |  | RoutineScheduled |  | Loudoun | This alternative discharging system is functioning as designed and in accordance with the performance/maintenance requirements of 12VAC5-640 | Pending Review | EHD - Loudoun | SES MidAtlantic LLC | 1942001203 | James | Green | 1.000000 |  | Biomicrobics MicroFAST | none | Pump | Gravity | Trenches | Not Applicable |  |  |  | NA | [15 empty] | Will be sent separately | Inspected | Pump Tank-Sludge 2" Scum 0 Recir Treatment Tank #1 Sludge 2" Scum 1" Recir Treatment Tank #2 Sludge 0 Scum 0 Recir Calcite Tank Sludge 0 Scum 0 Septic Tank #1 Sludge 16" Scum 12" Septic Tank #2 Sludge 8" Scum 2" Water Meter Reading 390100 Panel #1 EQ Tank Pump #1 Amps 6.15/6.17 Cycle Count 5105/5096 ETM 6113/6121 hrs Off 15 mins On 3 mins Panel #2 Recir Tank #2 Amps 8.69/8.72 On 3 mins Off 3mins 45 secs Panel #3 Recir Tank Amps 8.63/9.08 On 3 mins Off 4 mins Panel #4 D Nit Tank Pump Amps 7.89 Cycles 607 On 2 mins Off 3 hrs Panel #5 Calcite Recir Pump Amps 4.68 On 3 mns Off 30 mins 2380 gpd EZ Treat Panel #6 Dose Pump #1 Amps 10.60 Pump #2 Amps 11.15 Pump #1 Count 1389 ETM 418 hrs 16 mins Pump #2 Count 1769 ETM 520 hrs 31 mins | This alternative discharging system is functioning as designed and in accordance with the performance/maintenance requirements of 12VAC5-640 | 04/15/2021 | 09:00 AM
05/06/2021 |  | RoutineScheduled | 101-06-0550 | Albemarle | This AOSS is functioning as designed and in accordance with the performance/maintenance requirements of 12VAC5-613. | Approved | EHD - Blue Ridge | Enviro-Klean Co. | 1942001087 | michael | clark |  |  | EcoFlo |  | Gravity | Pressure | Drip | Not Applicable | 450.000000 | [] | ["Attached Growth Medium","Auxiliary Filter","Control Operation","Dispersal System Operation","Distribution Pump Operation","Effluent Screens","Level Sensor Operation","SludgeScum Accumulation"] | YES | [18 empty] | This AOSS is functioning as designed and in accordance with the performance/maintenance requirements of 12VAC5-613. |  | 12:00 AM
11/30/2021 |  | Routine/Scheduled | 17-142-0128 | Hanover | This AOSS is functioning as designed and in accordance with the performance/maintenance requirements of 12VAC5-613. | Approved | EHD - Chickahominy | Old Dominion Onsite, Inc. | 1942001134 | John | Ewing | 1.000000 | 1000 | Orenco Advantex |  | Pump | Gravity | Trenches | UV | 400.000000 | ["Control Operation","Disinfection","Effluent Screens","Recirculation Pump"] | ["Control Operation","Disinfection","Effluent Screens","Recirculation Pump"] | YES | [9 empty] | 2.000000 |  | 240.000000 | [5 empty] | UV bulb changed 9/30/2021; UV ballast changed 10/11/2021 | This AOSS is functioning as designed and in accordance with the performance/maintenance requirements of 12VAC5-613. | 12/23/2021 | Jan 1 1900 9:45AM
02/25/2021 |  | Routine/Scheduled | 175-15-0477 | Prince William | This AOSS is functioning as designed and in accordance with the performance/maintenance requirements of 12VAC5-613 | Approved | EHD - Prince William | SES Mid Atlantic | 1942001203 | Michael | Green |  |  | Biomicrobics MicroFAST |  |  |  |  | UV |  | ["Auxiliary Filter","Blower/Compressor/Aerator Operation","Disinfection"] | ["Auxiliary Filter","Blower/Compressor/Aerator Operation","Disinfection"] | N/A | Musty | Clear | [15 empty] | Pump Amps 7.86 ETM 2564 cycles 16207 Water Meter Reading 884900 Septic Sludge 2" Scum 0 ATU Sludge 3" Scum 0 Pump Sludge 1' Scum 0 On 9 mins 50 secs Offf 1 hr 23 mins | This AOSS is functioning as designed and in accordance with the performance/maintenance requirements of 12VAC5-613 | 02/25/2021 | 03:34 PM
04/20/2021 |  | RoutineScheduled |  | Shenandoah | This AOSS is functioning as designed and in accordance with the performance/maintanence requirements of 12VAC5-613 | Pending Review | EHD - Lord Fairfax | Cubbage Septic Solutions LLC | 1942001021 | Harrison | Cubbage | 1.000000 |  | Ecoflo | none | Gravity | Gravity |  | Not Applicable |  | ["Auxiliary Filter"] | ["Auxiliary Filter"] | NA | [15 empty] | Will be sent separately | Inspected |  | This AOSS is functioning as designed and in accordance with the performance/maintanence requirements of 12VAC5-613 | 07/13/2021 | 02:06 PM
07/02/2021 |  | Routine/Scheduled | 175-14-0051 | Prince William | This AOSS is functioning as designed and in accordance with the performance/maintenance requirements of 12VAC5-613 | Approved | EHD - Prince William | SES Mid Atlantic | 1942001203 | Michael | Green |  |  | Biomicrobics MicroFAST |  |  |  |  | Not Applicable |  | ["BlowerCompressorAerator Operation"] | ["BlowerCompressorAerator Operation"] | N/A | Musty | Clear | [15 empty] | Pump Amps 8.86 ETM 252.30 Cycles 2047 Septic Sludge 10" Scum 3" ATU Sludge 10" Scum 3" ATU Sludge 4" Scum 0 Pump Sludge 0 Scum 0 | This AOSS is functioning as designed and in accordance with the performance/maintenance requirements of 12VAC5-613 | 07/02/2021 | 04:15 PM
01/14/2021 |  | RoutineScheduled | 12-183-056 | Russell | This AOSS is functioning as designed and in accordance with the performance/maintenance requirements of 12VAC5-613. | Approved | EHD - Cumberland Plateau | S.E.P.T.I.C., Inc. | 1942001097 | Denny | Deel |  |  | NORWECO |  | Gravity | Gravity | Discharge | Chlorination | 200.000000 | ["BlowerCompressorAerator Operation","Disinfection","Control Operation","Effluent Screens"] | ["BlowerCompressorAerator Operation","Disinfection","Control Operation","Effluent Screens"] | YES | Musty | Clear | [16 empty] | This AOSS is functioning as designed and in accordance with the performance/maintenance requirements of 12VAC5-613. |  | 12:00 AM
03/08/2021 |  | RoutineScheduled | 177-08-0034 | Spotsylvania | This AOSS is functioning as designed and in accordance with the performance/maintenance requirements of 12VAC5-613. | Approved | EHD - Rappahannock | Enviro-Klean Co. | 1942001087 | michael | clark |  |  | Norweco |  | Pump | Pressure | Mound | Not Applicable | 450.000000 | [] | ["Auxiliary Filter","BlowerCompressorAerator Operation","Control Operation","Dispersal System Operation","Distribution Pump Operation","Effluent Screens","Level Sensor Operation","SludgeScum Accumulation"] | YES | [18 empty] | This AOSS is functioning as designed and in accordance with the performance/maintenance requirements of 12VAC5-613. |  | 12:00 AM
05/20/2021 |  |  |  | Warren | This AOSS is functioning as designed and in accordance with the performance/maintenance requirements of 12VAC5-613. | Pending Review | EHD - Lord Fairfax | Combs Wastewater Management LLC | 1942001353 | Amy | Combs | 2.000000 | 1500 | Microfast Drip |  | Pump | Pressure | Drip | Not Applicable | 450.000000 | [] | ["Auxiliary Filter","BlowerCompressorAerator Operation","Control Operation","Disinfection","Dispersal System Operation","Distribution Pump Operation","Effluent Screens","Level Sensor Operation","SludgeScum Accumulation","Septic Tank Baffles"] | YES | [18 empty] | This AOSS is functioning as designed and in accordance with the performance/maintenance requirements of 12VAC5-613. | 05/21/2021 | 09:00 AM
08/10/2021 |  | RoutineScheduled | 124-STS-2379 | Fairfax | This AOSS is functioning as designed and in accordance with the performance/maintenance requirements of 12VAC5-613. | Approved | EHD - Fairfax | Great Falls Septic Service, Inc. | 2705051738 | Joshua | Hott | 1.000000 | 1250 | Septic | Puraflo | Pump | Gravity | Trenches | Not Applicable |  | ["Effluent Screens"] | ["Effluent Screens"] | YES | [18 empty] | This AOSS is functioning as designed and in accordance with the performance/maintenance requirements of 12VAC5-613. |  | 12:00 AM
09/25/2021 |  | RoutineScheduled | 109-01-0574 | Bedford | This AOSS is functioning as designed and in accordance with the performance/maintenance requirements of 12VAC5-613. | Approved | EHD - Central | The Creighton Companies, LLC | 1942001001 | J.J. | Keith | 1.000000 | 1000 | PuraFlo |  | Pump | Gravity | Trenches |  |  | ["Auxiliary Filter"] | ["Auxiliary Filter"] | [18 empty] | Annual Inspection. 14" of accumulated solids in septic tank. Cleaned septic tank filter. 4" of accumulated solids in pump tank. Tested pump. Raked peat in treatment units. | This AOSS is functioning as designed and in accordance with the performance/maintenance requirements of 12VAC5-613. | 10/26/2021 | 07:03 PM
08/04/2021 |  | RoutineScheduled | 179-18-0063-SP | Stafford | This AOSS is functioning as designed and in accordance with the performance/Maintenance requirements of 12VAC5-613 | Approved | EHD - Rappahannock | EcoSeptix Alliance | 1942001060 | Rob | Martin | 1.000000 |  | Orenco Advantex | none | Pump | Gravity | Trenches | Not Applicable |  | ["Effluent Screens" ,"Recirculation Pump" ,"Distribution Pump Operation" ,"Attached Growth Medium"] | ["Attached Growth Medium" ,"Distribution Pump Operation" ,"Effluent Screens" ,"Recirculation Pump"] | YES | Musty | Cloudy | [13 empty] | Will be sent separately | Inspected |  | This AOSS is functioning as designed and in accordance with the performance/Maintenance requirements of 12VAC5-613 | 10/06/2021 | 10:54 AM
06/22/2021 |  | RoutineScheduled |  | Loudoun | This AOSS is functioning as designed and in accordance with the performance/maintanence requirements of 12VAC5-613 | Approved | EHD - Loudoun | Eco Virginia | 1942001235 | William | Poindexter | 1.000000 |  | none | none | Pump | Gravity | Trenches | Not Applicable |  | ["Effluent Screens"] | ["Effluent Screens"] | YES | [15 empty] | Will be sent separately | Inspected |  | This AOSS is functioning as designed and in accordance with the performance/maintanence requirements of 12VAC5-613 | 07/19/2021 | 04:17 PM
06/25/2021 |  | Routine/Scheduled | 124-STS-2379 | Fairfax | This AOSS is functioning as designed and in accordance with the performance/maintenance requirements of 12VAC5-613 | Approved | EHD - Fairfax | SES Mid Atlantic | 1942001203 | Michael | Green |  |  | Puraflo |  |  |  |  | Not Applicable |  | ["Effluent Screens"] | ["Effluent Screens"] | YES | [17 empty] | Strongly recommend Puraflo peat replacement. Septic Sludge 18" Scum 1" Pump Sludge 4" Scum 0 | This AOSS is functioning as designed and in accordance with the performance/maintenance requirements of 12VAC5-613 | 06/25/2021 | Jan 1 1900 3:30PM
04/22/2021 |  | RoutineScheduled |  | Loudoun | This alternative discharging system is functioning as designed and in accordance with the performance/maintenance requirements of 12VAC5-640 | Pending Review | EHD - Loudoun | Mckim Construction | 1942001330 | Michelle | Mckim | 1.000000 |  | Orenco Advantex | none | Pump | Gravity | Trenches | Not Applicable |  |  |  | NA | [15 empty] | Will be sent separately | Inspected |  | This alternative discharging system is functioning as designed and in accordance with the performance/maintenance requirements of 12VAC5-640 | 05/27/2021 | 01:27 PM
08/18/2021 |  | Follow-Up | 2000-143-0342 | Henrico | This AOSS should now return to normal function after having provided the above state routine maintenance. | Approved | EHD - Henrico | All In Septic Services | 1942001442 | Dennis | Mitchell | 5.000000 | 2250 | Sand Filter - 3 |  | Gravity | Pressure | Drip | Not Applicable | 450.000000 | [] | ["Control Operation","Dispersal System Operation","Distribution Pump Operation","Effluent Screens","Level Sensor Operation","Recirculation Pump"] | YES | None | Clear | [15 empty] | Control Panel Updated, Pumps and Floats Replaced | This AOSS should now return to normal function after having provided the above state routine maintenance. | 08/18/2021 | 07:00 PM
08/10/2021 |  | Routine/Scheduled | 175-19-0017 | Prince William | This AOSS is functioning as designed and in accordance with the performance/maintenance requirements of 12VAC5-613 | Approved | EHD - Prince William | SES Mid Atlantic | 1942001203 | Michael | Green |  |  | Orenco Advantex |  |  |  |  | Not Applicable |  | ["Attached Growth Medium","Auxiliary Filter","Effluent Screens","Recirculation Pump"] | ["Attached Growth Medium","Auxiliary Filter","Effluent Screens","Recirculation Pump"] | YES | Musty | Clear | [5 empty] | 08/10/2021 | Pump Chamber | 18.000000 | [7 empty] | Pump Amps 11.09 ETM 314 hr Cycles 56424 Water Meter Reading 99840 Septic Sludge 6" Scum 0.25 ATU Sludge 4" Scum 0 Pump Sludge 1" Scum 0 On 15 mins Off 3 hrs 45 mins | This AOSS is functioning as designed and in accordance with the performance/maintenance requirements of 12VAC5-613 | 08/10/2021 | 09:37 AM
06/03/2021 |  | RoutineScheduled |  | Loudoun | This alternative discharging system is not functioning as designed or in accordance with the performance /maintenance requirements of 12VAC5-640 | Approved | EHD - Loudoun | Mckim Construction | 1942001330 | Michelle | Mckim | 1.000000 |  | Puraflo | none | Pump | Gravity | Trenches | Not Applicable |  |  |  | NA | [15 empty] | Will be sent separately | Inspected | Septic tank needs pumped out | This alternative discharging system is not functioning as designed or in accordance with the performance /maintenance requirements of 12VAC5-640 | 06/22/2021 | 08:34 AM
07/19/2021 |  | Routine/Scheduled | {FIPSCode}-STS-4989 | Chesapeake | This AOSS is functioning as designed and in accordance with the performance/maintenance requirements of 12VAC5-613 | Approved | EHD - Chesapeake | R & K Septic, Inc. | 1942001066 | Mary | VanHolten |  |  | Clearstream ATU |  | Pump |  | Pad | UV |  | ["BlowerCompressorAerator Operation","Control Operation","Disinfection","Dispersal System Operation","Distribution Pump Operation","Level Sensor Operation","SludgeScum Accumulation"] | ["BlowerCompressorAerator Operation","Control Operation","Disinfection","Dispersal System Operation","Distribution Pump Operation","Level Sensor Operation","SludgeScum Accumulation"] | N/A | None | Clear | 7.080000 | 4.000000 | [14 empty] | This AOSS is functioning as designed and in accordance with the performance/maintenance requirements of 12VAC5-613 | 07/19/2021 | Jan 1 1900 11:25AM
02/17/2021 |  | RoutineScheduled | 182-15-0061 | Rockingham | This AOSS is functioning as designed and in accordance with the performance/maintanence requirements of 12VAC5-613 | Approved | EHD - Central Shenandoah | Onsite Wastewater Services - May Supply | 1942001627 | Drew | Shull |  |  | none | none | Pump | Gravity |  | Not Applicable |  |  |  | NA | Musty | Clear | [13 empty] | Will be sent separately | Inspected | SYSTEM OPERATING AND MAINTAINED PER REQUIREMENTS | This AOSS is functioning as designed and in accordance with the performance/maintanence requirements of 12VAC5-613 | 08/02/2021 | 11:48 AM
03/23/2021 |  | RoutineScheduled | 42375 | Frederick | This AOSS is functioning as designed and in accordance with the performance/maintenance requirements of 12VAC5-613. | Approved | EHD - Lord Fairfax | Larry Royston Septic Service, LLC | 2705110225 | Larry | Royston | [9 empty] | ["None"] | ["None"] | YES | None | Clear | [14 empty] | Inspected |  | This AOSS is functioning as designed and in accordance with the performance/maintenance requirements of 12VAC5-613. |  | 08:35 AM
11/10/2021 |  | RoutineScheduled | 179-13-0360-SP | Stafford | This AOSS is functioning as designed and in accordance with the performance/Maintenance requirements of 12VAC5-613 | Approved | EHD - Rappahannock | EcoSeptix Alliance | 1942001101 | Joe | Malloy | 1.000000 |  | Orenco Advantex | none | Pump | Gravity | Trenches | Not Applicable |  | ["Recirculation Pump" ,"Attached Growth Medium" ,"Distribution Pump Operation" ,"Effluent Screens"] | ["Recirculation Pump" ,"Attached Growth Medium" ,"Distribution Pump Operation" ,"Effluent Screens"] | YES | Musty | Cloudy | [13 empty] | Will be sent separately | Inspected |  | This AOSS is functioning as designed and in accordance with the performance/Maintenance requirements of 12VAC5-613 | 12/01/2021 | 07:33 AM
05/05/2021 |  | Routine/Scheduled | 150-05-359 | King William | This AOSS is functioning as designed and in accordance with the performance/maintenance requirements of 12VAC5-613 | Approved | EHD - Three Rivers | Miller’s Septic Service | 1942001063 | K.R. Trapper | Davis | 1.000000 | 1000 | PremierTech, EFX |  | Pump | Gravity | Pad | Not Applicable | 450.000000 |  | ["Attached Growth Medium","Control Operation","Dispersal System Operation","Distribution Pump Operation","Effluent Screens","Level Sensor Operation","Septic Tank Baffles","SludgeScum Accumulation"] | YES | Musty | Clear | [15 empty] | Routine Service Primary Septic Tank - high level on arrival - effluent screen clogged - serviced and returned to normal operating level. Pump Tank - normal level - pump, float sensors & controls operating. BioFilter - fiberglass - intact - peatmoss in poor condition - raked / turned. Distribution Box - concrete - all laterals accepting effluent. | This AOSS is functioning as designed and in accordance with the performance/maintenance requirements of 12VAC5-613 | 05/06/2021 | 08:00 AM
03/03/2021 |  | Reportable Incident | SD-14-246 | Fauquier | This alternative discharging system is functioning as designed and in accordance with the performance/maintenance requirements of 12VAC5-640 | Approved | EHD - Rappahannock-Rapidan | Dominion Septic, Inc | 1942001125 | Tom | Jackson | 1.000000 |  | EcoPod | none | Pump | Gravity | Drip | Not Applicable |  |  |  | NA | None | Clear | [13 empty] | Will be sent separately | Inspected | High level alarm again after another heavy rain. Arrived about 15 minutes after the pumper (Extreme PSI) left from pumping out most of the septic/atu tank. Driver reported backflow from sewer line and conveyance line to pump tank. Filled his truck before tank was completely empty. Water level low enough to inspect most of septic/atu tank. Infiltration observed at both riser joints and at top seam near outlet end of tank (roots observed). Used portable pump to balance inlet/ outlet effluent levels. Used backwash cycle to move effluent from pump tank back to septic/atu tank. Heavy infiltration observed at riser joint. No other leaks seen at this time (although neither tank was completely empty). | This alternative discharging system is functioning as designed and in accordance with the performance/maintenance requirements of 12VAC5-640 | 04/13/2021 | 11:22 AM
06/25/2021 |  | Follow-Up |  | Loudoun | This AOSS is functioning as designed and in accordance with the performance/Maintenance requirements of 12VAC5-613 | Pending Review | EHD - Loudoun | Mckim Construction | 1942001330 | Michelle | Mckim | 1.000000 |  | Puraflo | none | Pump | Gravity | Trenches | Not Applicable |  |  |  | NA | [15 empty] | Will be sent separately | Inspected | Septic system is in working condition | This AOSS is functioning as designed and in accordance with the performance/Maintenance requirements of 12VAC5-613 | 07/19/2021 | 05:59 AM
07/13/2021 |  | RoutineScheduled | VAG408372 | Bath | This AOSS is functioning as designed and in accordance with the performance/maintenance requirements of 12VAC5-613 | Approved | EHD - Central Shenandoah | Onsite Wastewater Services - May Supply | 1942001627 | Drew | Shull | 1.000000 |  | Biomicrobics MicroFAST | none | Gravity | Gravity | Pad | UV |  |  |  | NA | Musty | Clear | [13 empty] | Will be sent separately | Inspected | note: this system is a combination of 2 trash tanks to 1 ATU. All components are operable per State requirements and by design. No outfall flow, no labs applicable. UV will be rendered workable with new bulb and ballast. | This AOSS is functioning as designed and in accordance with the performance/maintenance requirements of 12VAC5-613 | 06/09/2022 | 04:10 PM
06/18/2021 |  | RoutineScheduled |  | Loudoun | This AOSS is functioning as designed and in accordance with the performance/maintanence requirements of 12VAC5-613 | Approved | EHD - Loudoun | Eco Virginia | 1942001235 | William | Poindexter | 2.000000 |  | Clearstream | none | Pump | Gravity | Trenches | Not Applicable |  | ["Effluent Screens" ,"BlowerCompressorAerator Operation"] | ["Effluent Screens" ,"BlowerCompressorAerator Operation"] | YES | [15 empty] | Will be sent separately | Inspected |  | This AOSS is functioning as designed and in accordance with the performance/maintanence requirements of 12VAC5-613 | 07/19/2021 | 04:17 PM
07/07/2021 |  | Routine/Scheduled | 17-120-0274A | Chesterfield | This AOSS is functioning as designed and in accordance with the performance/maintenance requirements of 12VAC5-613 | Approved | EHD - Chesterfield | Miller’s Septic Service | 1942001063 | K.R. Trapper | Davis | 1.000000 | 1000 | Advanced Septic |  | Pump | Gravity | Trenches | Not Applicable | 450.000000 |  | ["BlowerCompressorAerator Operation","Control Operation","Dispersal System Operation","Distribution Pump Operation","Level Sensor Operation","Recirculation Pump","Septic Tank Baffles","SludgeScum Accumulation"] | N/A | Musty | Clear | [15 empty] | Routine Service - Anua PuraSys SBR. Primary Septic Tank - normal level - Aeration / SBR - sludge return, aeration, and dosing pumps all operating Distribution Box - intact - all laterals accepting effluent. | This AOSS is functioning as designed and in accordance with the performance/maintenance requirements of 12VAC5-613 | 07/08/2021 | Jan 1 1900 7:30AM
06/23/2021 |  | RoutineScheduled | SWP-04-269 | Stafford | This AOSS is functioning as designed and in accordance with the performance/maintanence requirements of 12VAC5-613 | Approved | EHD - Rappahannock | Dominion Septic, Inc | 1942001068 | David | Stewart | 1.000000 |  | Puraflo | none | Pump | Gravity | Trenches | Not Applicable |  | ["Dispersal System Operation" ,"Distribution Pump Operation" ,"Level Sensor Operation" ,"Septic Tank Baffles" ,"SludgeScum Accumulation" ,"Attached Growth Medium"] | ["Attached Growth Medium" ,"Dispersal System Operation" ,"Distribution Pump Operation" ,"Level Sensor Operation" ,"Septic Tank Baffles" ,"SludgeScum Accumulation"] | NA | None | Clear | [13 empty] | Will be sent separately | Inspected | Rountine inspection. | This AOSS is functioning as designed and in accordance with the performance/maintanence requirements of 12VAC5-613 | 08/04/2021 | 12:41 PM
10/26/2021 |  | RoutineScheduled | SWP-04-355 | King George | This AOSS is functioning as designed and in accordance with the performance/maintanence requirements of 12VAC5-613 | Approved | EHD - Rappahannock | Dominion Septic, Inc | 1942001403 | Isail | Marquez | 1.000000 |  | Ecoflo | none | Pump | Gravity | Trenches | Not Applicable |  | ["Level Sensor Operation"] | ["Level Sensor Operation"] | NA | None | Clear | [13 empty] | Will be sent separately | Inspected | distribution box under driveway. The headers possibly under shed. Pod has multiple roof vent cracks, not detrimental. a large crack on end of pod on bottom half furthest from road, groundwater flowing in on opposite end of pod. Estimate has been giving to owner to replace pod. | This AOSS is functioning as designed and in accordance with the performance/maintanence requirements of 12VAC5-613 | 11/01/2021 | 06:07 AM
06/03/2021 |  | RoutineScheduled |  | Loudoun | This AOSS is functioning as designed and in accordance with the performance/maintanence requirements of 12VAC5-613 | Pending Review | EHD - Loudoun | Catoctin Environmental | 1942001137 | Cameron | Creighton | 1.000000 |  | Puraflo | none | Pump | Gravity | Trenches | Not Applicable |  |  |  | NA | [15 empty] | Will be sent separately | Inspected | Recommend cutting back bushes around modules prior to next inspection. | This AOSS is functioning as designed and in accordance with the performance/maintanence requirements of 12VAC5-613 | 11/09/2021 | 04:10 PM
03/15/2021 |  | RoutineScheduled | 124-STS-2379 | Fairfax | This AOSS is functioning as designed and in accordance with the performance/maintenance requirements of 12VAC5-613. | Approved | EHD - Fairfax | McKim Construction | 1942001330 | Michelle | McKim | 2.000000 |  |  |  | Pump | Pressure | Drip | UV |  | [] | ["Attached Growth Medium","Auxiliary Filter","Control Operation","BlowerCompressorAerator Operation","Disinfection","Dispersal System Operation","Distribution Pump Operation","Level Sensor Operation","Recirculation Pump","Septic Tank Baffles","SludgeScum Accumulation"] | NA | [18 empty] | This AOSS is functioning as designed and in accordance with the performance/maintenance requirements of 12VAC5-613. | 03/15/2021 | Jan 1 1900 6:55PM
11/02/2021 |  | RoutineScheduled | SD-09-168 | Fauquier | This AOSS is functioning as designed and in accordance with the performance/maintenance requirements of 12VAC5-613. | Approved | EHD - Rappahannock-Rapidan | Brown's Septic Inspections LLC | 1942001049 | Jason | Brown | 1.000000 | 1500 | septic | Microfast | Gravity | Gravity | Trenches | Not Applicable |  | [] | ["Attached Growth Medium","BlowerCompressorAerator Operation","Control Operation","Dispersal System Operation","Distribution Pump Operation","Effluent Screens","Septic Tank Baffles","SludgeScum Accumulation"] | YES | None | Clear | [16 empty] | This AOSS is functioning as designed and in accordance with the performance/maintenance requirements of 12VAC5-613. | 11/05/2021 | 10:20 AM
06/12/2021 |  | RoutineScheduled | 153-STS-20160 | Prince William | This AOSS is functioning as designed and in accordance with the performance/maintenance requirements of 12VAC5-613. | Approved | EHD - Prince William | Wastemaster Inc |  | Timothy | Jenkins | 2.000000 |  | Polishing Sand Filter |  |  | Gravity | Discharge | Chlorination |  | [] | [] | [19 empty] | This AOSS is functioning as designed and in accordance with the performance/maintenance requirements of 12VAC5-613. | 07/07/2021 | 01:55 PM
05/05/2021 |  | RoutineScheduled | 069040678 | Frederick | This AOSS is functioning as designed and in accordance with the performance/maintanence requirements of 12VAC5-613 | Approved | EHD - Lord Fairfax | Cubbage Septic Solutions LLC | 1942001021 | Harrison | Cubbage | 1.000000 |  | Puraflo | none | Pump | Gravity |  | Not Applicable |  | ["Control Operation" ,"Auxiliary Filter"] | ["Control Operation" ,"Auxiliary Filter"] | NA | [15 empty] | Will be sent separately | Inspected | Will plan on pulling 5 year lab in 2022 | This AOSS is functioning as designed and in accordance with the performance/maintanence requirements of 12VAC5-613 | 07/13/2021 | 02:06 PM
10/27/2021 |  | Follow-Up |  | Loudoun | This AOSS is functioning as designed and in accordance with the performance/Maintenance requirements of 12VAC5-613 | Pending Review | EHD - Loudoun | Mckim Construction | 1942001330 | Michelle | Mckim | 1.000000 |  | none | none | Gravity | Gravity |  | Not Applicable |  |  |  | NA | [15 empty] | Will be sent separately | Inspected | A new d-box and all new header lines were installed. Drain field lines 6 and 7 were jetted out. County inspected and passed install. At this time the septic system is in working condition | This AOSS is functioning as designed and in accordance with the performance/Maintenance requirements of 12VAC5-613 | 11/19/2021 | 01:13 PM
04/14/2021 |  | Routine/Scheduled | 175-18-0399 | Prince William | This AOSS is functioning as designed and in accordance with the performance/maintenance requirements of 12VAC5-613 | Approved | EHD - Prince William | SES Mid Atlantic | 1942001203 | Michael | Green |  |  | Biomicrobics MicroFAST |  |  |  |  | UV |  | ["Auxiliary Filter","BlowerCompressorAerator Operation"] | ["Auxiliary Filter","BlowerCompressorAerator Operation"] | N/A | Musty | Clear | [15 empty] | Pump Amps 8.43 ETM 302 hrs 57 mins Cycles 1367 Water Meter Reading 126500 Septic Sludge 6" Scum 4' ATU Sludge 10" Scum 0 Pump Sludge 0 Scum 0 On 14 mins 09 secs Off 3 hrs 45 mins | This AOSS is functioning as designed and in accordance with the performance/maintenance requirements of 12VAC5-613 | 04/14/2021 | 03:14 PM
11/05/2021 |  | RoutineScheduled | 182-16-0015 | Rockingham | This AOSS is functioning as designed and in accordance with the performance/Maintenance requirements of 12VAC5-613 | Approved | EHD - Central Shenandoah | Cubbage Septic Solutions LLC | 1942001021 | Harrison | Cubbage | 1.000000 |  | none | none | Pump | Gravity | Drip | Not Applicable |  | ["SludgeScum Accumulation" ,"Auxiliary Filter" ,"BlowerCompressorAerator Operation" ,"Control Operation"] | ["SludgeScum Accumulation" ,"Auxiliary Filter" ,"BlowerCompressorAerator Operation" ,"Control Operation"] | NA | [15 empty] | Will be sent separately | Inspected | Pumped microfast tank | This AOSS is functioning as designed and in accordance with the performance/Maintenance requirements of 12VAC5-613 | 12/26/2021 | 11:36 AM
06/04/2021 |  | Pump-Out Only | 15-174-0004S | Prince George | This AOSS is functioning as designed and in accordance with the performance/maintenance requirements of 12VAC5-613 | Approved | EHD - Crater | Miller’s Septic Service | 1942001063 | K.R. Trapper | Davis | 1.000000 | 500 | Norweco Singulair ATU |  | Gravity | Gravity | Discharge | Chlorination | 450.000000 | ["BlowerCompressorAerator Operation","Effluent Screens","Septic Tank Baffles","SludgeScum Accumulation"] | ["BlowerCompressorAerator Operation","Control Operation","Effluent Screens","Septic Tank Baffles","SludgeScum Accumulation"] | YES | Musty | Clear | [14 empty] | Pumped Out | Trash tank and treatment unit pumped and re-filled as recommended from last service visit. | This AOSS is functioning as designed and in accordance with the performance/maintenance requirements of 12VAC5-613 | 07/07/2021 | Jan 1 1900 7:30AM
09/06/2021 |  | RoutineScheduled | 16-183-005 | Russell | This AOSS is functioning as designed and in accordance with the performance/maintenance requirements of 12VAC5-613. | Approved | EHD - Cumberland Plateau | S.E.P.T.I.C., Inc. | 1942001097 | Denny | Deel |  |  | Norweco |  | Gravity | Gravity | Discharge | Chlorination | 200.000000 | ["BlowerCompressorAerator Operation","Disinfection","Dispersal System Operation","Control Operation","SludgeScum Accumulation"] | ["BlowerCompressorAerator Operation","Disinfection","Dispersal System Operation","Control Operation","SludgeScum Accumulation"] | YES | Musty | Clear | [15 empty] | 5 Chlorine | This AOSS is functioning as designed and in accordance with the performance/maintenance requirements of 12VAC5-613. | 09/06/2021 | 12:00 AM
06/02/2021 |  | RoutineScheduled |  | Loudoun | This alternative discharging system is functioning as designed and in accordance with the performance/maintenance requirements of 12VAC5-640 | Approved | EHD - Loudoun | Great Falls Septic Service, Inc | 1942001301 | Josh | Hott | 1.000000 |  | none | none | Pump | Gravity | Trenches | Not Applicable |  |  |  | NA | [15 empty] | Will be sent separately | Inspected |  | This alternative discharging system is functioning as designed and in accordance with the performance/maintenance requirements of 12VAC5-640 | 06/09/2021 | 11:20 AM
11/23/2021 |  | Reportable Incident | 234-18-082 | Chesapeake | This AOSS should now return to normal function after having provided the above state routine maintenance. | Approved | EHD - Chesapeake | Farmer's Septic Service, Inc. | 1942001191 | Allen | Farmer | 1.000000 | [8 empty] | ["BlowerCompressorAerator Operation","Control Operation","Disinfection","Distribution Pump Operation","Effluent Screens","Level Sensor Operation","SludgeScum Accumulation"] | ["BlowerCompressorAerator Operation","Control Operation","Disinfection","Distribution Pump Operation","Effluent Screens","Level Sensor Operation","SludgeScum Accumulation"] | [18 empty] | Owner called due to an alarm - light comes on and off. Serviced system. Checked the pump, panel, & floats (ok). Cleaned the filter in the Clearstream and cleaned the disc filter. Changed the diffuser in the Clearstream and changed the filter in the aerator. Replaced the UV bulb and cord - were burnt up. The septic tank needs additional risers on it to be properly inspected in the future. The timer is set to 10 minutes every 2 hours. | This AOSS should now return to normal function after having provided the above state routine maintenance. | 11/23/2021 | Jan 1 1900 11:15AM
05/25/2021 |  | Initial Visit | 187-18-0062 | Warren | This AOSS is functioning as designed and in accordance with the performance/maintenance requirements of 12VAC5-613. | Approved | EHD - Lord Fairfax | Seals Septic Service | [5 empty] | FAST | [6 empty] | ["Auxiliary Filter","BlowerCompressorAerator Operation","Dispersal System Operation"] | ["Auxiliary Filter","BlowerCompressorAerator Operation","Dispersal System Operation"] | [17 empty] | Inspected |  | This AOSS is functioning as designed and in accordance with the performance/maintenance requirements of 12VAC5-613. | 06/11/2021 | 12:00 AM
01/05/2021 |  | RoutineScheduled | 17-113-126 | Buchanan | This AOSS is functioning as designed and in accordance with the performance/maintenance requirements of 12VAC5-613. | Approved | EHD - Cumberland Plateau | S.E.P.T.I.C., Inc. | 1942001097 | Denny | Deel |  |  | NORWECO |  | Gravity | Gravity | Discharge | Chlorination | 200.000000 | ["BlowerCompressorAerator Operation","Disinfection","Control Operation","Effluent Screens"] | ["BlowerCompressorAerator Operation","Disinfection","Control Operation","Effluent Screens"] | YES | Musty | Clear | [16 empty] | This AOSS is functioning as designed and in accordance with the performance/maintenance requirements of 12VAC5-613. |  | 12:00 AM
04/21/2021 |  | RoutineScheduled |  | Loudoun | This alternative discharging system is functioning as designed and in accordance with the performance/maintenance requirements of 12VAC5-640 | Pending Review | EHD - Loudoun | SES Mid Atlantic, LLC | 1942001203 | James | Green | 1.000000 |  | Puraflo | none | Pump | Gravity | Trenches | Not Applicable |  | ["Effluent Screens"] | ["Effluent Screens"] | YES | [15 empty] | Will be sent separately | Inspected | Components marked Fully Inspected are done so at the request of the LCHD but do not include the uncovering or physical removal of buried or submerged components such as pumps, floats, diffusers etc, nor inspection of the interior or exterior of tanks, boxes, valves or other buried components for leaks, structural defects or other abnormalities. | This alternative discharging system is functioning as designed and in accordance with the performance/maintenance requirements of 12VAC5-640 | 05/07/2021 | 04:19 AM
06/02/2021 |  | Routine/Scheduled | 800-STS-14487 | Suffolk | This AOSS is functioning as designed and in accordance with the performance/maintenance requirements of 12VAC5-613 | Approved | EHD - Western Tidewater | Miller’s Septic Service | 1942001063 | K.R. Trapper | Davis | 1.000000 | 9000 | Advanced Septic |  | Pump | Gravity | Trenches | Not Applicable | 4500.000000 | [20 empty] | Clearing of trees for install complete - Pre-Construction meeting held on property. Road / crane pad construction to begin. | This AOSS is functioning as designed and in accordance with the performance/maintenance requirements of 12VAC5-613 | 06/03/2021 | Jan 1 1900 7:00AM
06/19/2021 |  | RoutineScheduled |  | Loudoun | This AOSS is functioning as designed and in accordance with the performance/maintanence requirements of 12VAC5-613 | Approved | EHD - Loudoun | Eco Virginia | 1942001235 | William | Poindexter |  |  | EcoPod | EcoPod | Pump | Gravity | Trenches | Not Applicable |  | ["BlowerCompressorAerator Operation"] | ["BlowerCompressorAerator Operation"] | NA | Musty | Clear | [13 empty] | Will be sent separately | Inspected |  | This AOSS is functioning as designed and in accordance with the performance/maintanence requirements of 12VAC5-613 | 07/19/2021 | 04:17 PM
09/13/2021 |  | RoutineScheduled |  | Warren | This AOSS is functioning as designed and in accordance with the performance/maintenance requirements of 12VAC5-613 | Pending Review | EHD - Lord Fairfax | Onsite Wastewater Services - May Supply | 1942001627 | Drew | Shull | 1.000000 |  | Orenco Advantex | none | Pump | Gravity | Trenches | Not Applicable |  |  |  | NA | [15 empty] | Will be sent separately | Inspected |  | This AOSS is functioning as designed and in accordance with the performance/maintenance requirements of 12VAC5-613 | 06/09/2022 | 04:10 PM
09/14/2021 |  | RoutineScheduled | 101-02-0288 | Albemarle | This AOSS is functioning as designed and in accordance with the performance/Maintenance requirements of 12VAC5-613 | Approved | EHD - Blue Ridge | EcoSeptix Alliance | 1942001101 | Joe | Malloy | 1.000000 |  | Biomicrobics MicroFAST | none | Pump | Gravity | Drip | Not Applicable |  | ["Auxiliary Filter" ,"BlowerCompressorAerator Operation" ,"Dispersal System Operation" ,"Distribution Pump Operation" ,"Attached Growth Medium" ,"Effluent Screens"] | ["Auxiliary Filter" ,"Attached Growth Medium" ,"Dispersal System Operation" ,"Distribution Pump Operation" ,"Effluent Screens" ,"BlowerCompressorAerator Operation"] | YES | Musty | Cloudy | [13 empty] | Will be sent separately | Inspected | We replaced a defective filter solenoid | This AOSS is functioning as designed and in accordance with the performance/Maintenance requirements of 12VAC5-613 | 10/06/2021 | 10:54 AM
10/12/2021 |  |  | 2006-143-0145 | Henrico | This AOSS is functioning as designed and in accordance with the performance/maintenance requirements of 12VAC5-613. | Approved | EHD - Henrico | C&W Hanover Septic | 1942001281 | William | Shaw |  |  | BEST ONE | [6 empty] | ["BlowerCompressorAerator Operation","Control Operation","Distribution Pump Operation"] | ["BlowerCompressorAerator Operation","Control Operation","Distribution Pump Operation"] | [19 empty] | This AOSS is functioning as designed and in accordance with the performance/maintenance requirements of 12VAC5-613. | 11/01/2021 | 12:00 AM
11/08/2021 |  | RoutineScheduled | R16-180-0097 | Roanoke | This AOSS should now return to normal function after having provided the above state routine maintenance. | Approved | EHD - Alleghany-Roanoke |  | 1942001505 | John | Burch | 1.000000 | 1000 | Delta Whitewater DF 50 |  | Pump | Gravity | Trenches | Not Applicable | 100.000000 | ["SludgeScum Accumulation","BlowerCompressorAerator Operation"] | ["BlowerCompressorAerator Operation","SludgeScum Accumulation"] | NA | Musty | Cloudy | [14 empty] | Pumped Out | air line from compressor was leaking - line adjusted and reclamped. ATU sludge level elevated, likely from reduced airflow from leaking air line. Septic tank and ATU tank pumped by Hall Septic Tank Service. | This AOSS should now return to normal function after having provided the above state routine maintenance. | 11/19/2021 | Jan 1 1900 9:30PM
11/23/2021 |  | RoutineScheduled | {FIPSCode}-STS-24708 | Scott | This alternative discharging system is functioning as designed and in accordance with the performance/maintenance requirements of 12VAC5-640. |  | EHD - Lenowisco | Virginia Department of Health |  | Jeanette | Duncan |  | 300 gpd | JET |  | Gravity | Gravity | Discharge | Chlorination |  |  |  |  | None | Clear | [15 empty] | Laboratory test not performed. Testing could not be completed because there was so little effluent available for testing and the single occupant of the home was not there to run water in the house. The aerator was running and the tablets were stocked. This system appears to be operating as intended but I can't be sure of that. | This alternative discharging system is functioning as designed and in accordance with the performance/maintenance requirements of 12VAC5-640. | 11/23/2021 | 12:00 AM
05/20/2021 |  | RoutineScheduled | 03-183-159 | Russell | This AOSS is functioning as designed and in accordance with the performance/maintenance requirements of 12VAC5-613. | Approved | EHD - Cumberland Plateau | S.E.P.T.I.C., Inc. | 1942001097 | Denny | Deel |  |  | Whitewater |  | Gravity | Gravity | Discharge | Chlorination | 200.000000 | ["BlowerCompressorAerator Operation","Disinfection","Dispersal System Operation","Control Operation","Level Sensor Operation","SludgeScum Accumulation"] | ["BlowerCompressorAerator Operation","Disinfection","Dispersal System Operation","Control Operation","Level Sensor Operation","SludgeScum Accumulation"] | NA | Musty | Clear | [16 empty] | This AOSS is functioning as designed and in accordance with the performance/maintenance requirements of 12VAC5-613. | 05/20/2021 | 12:00 AM
10/22/2021 |  | Reportable Incident | {FIPSCode}-STS-13220 | Prince William | This alternative discharging system should now return to normal function after having provided the above stated routine maintenance. | Approved | EHD - Prince William | SES Mid Atlantic | 1942001203 | Michael | Green | [9 empty] | ["Level Sensor Operation"] | ["Level Sensor Operation"] | N/A | [17 empty] | Replaced float. | This alternative discharging system should now return to normal function after having provided the above stated routine maintenance. | 10/22/2021 | 09:42 AM
08/24/2021 |  |  | 98-197-A2 | Wise | This AOSS is functioning as designed and in accordance with the performance/maintenance requirements of 12VAC5-613. | Approved | EHD - Lenowisco | S.E.P.T.I.C., Inc. | 1942001097 | Denny | Deel | [9 empty] | [] | [] | [8 empty] | 08/24/2021 |  | 2.120000 |  |  | 7.500000 |  |  | Attached to this report |  | BOD: 2.12 TSS: 7.50 | This AOSS is functioning as designed and in accordance with the performance/maintenance requirements of 12VAC5-613. | 08/24/2021 | 12:00 AM
08/17/2021 |  | RoutineScheduled | 139-07-364 | Page | This AOSS is functioning as designed and in accordance with the performance/Maintenance requirements of 12VAC5-613 | Approved | EHD - Lord Fairfax | Cubbage Septic Solutions LLC | 1942001021 | Harrison | Cubbage | 1.000000 |  | Biomicrobics MicroFAST | none | Pump | Gravity | Drip | Not Applicable |  | ["Auxiliary Filter" ,"BlowerCompressorAerator Operation"] | ["Auxiliary Filter" ,"BlowerCompressorAerator Operation"] | NA | [15 empty] | Will be sent separately | Inspected | Recommend updating timer to new dial style timer. Please call us if you'd like to proceed with that. Thank you! Pumping is recommended at 18" and you are at 17" let us know if want us to go ahead and take care of this | This AOSS is functioning as designed and in accordance with the performance/Maintenance requirements of 12VAC5-613 | 12/26/2021 | 11:36 AM
08/04/2021 |  | RoutineScheduled | 14-172-0164A | Powhatan | This AOSS is functioning as designed and in accordance with the performance/maintenance requirements of 12VAC5-613. | Approved | EHD - Chesterfield | GeoEnvironmental Services, Inc. | 1942001010 | Peter | Mamunes | 1.000000 | 1000 | EcoPod |  | Pump | Pressure | Trenches |  |  | ["BlowerCompressorAerator Operation","Control Operation","Dispersal System Operation","Distribution Pump Operation","Effluent Screens","Level Sensor Operation","SludgeScum Accumulation"] | ["BlowerCompressorAerator Operation","Control Operation","Dispersal System Operation","Distribution Pump Operation","Effluent Screens","Level Sensor Operation","SludgeScum Accumulation"] | [19 empty] | This AOSS is functioning as designed and in accordance with the performance/maintenance requirements of 12VAC5-613. | 08/09/2021 | Jan 1 1900 1:50PM
07/16/2021 |  | Routine/Scheduled | 124-STS-2379 | Fairfax | This AOSS is not functioning as designed or in accordance with the performance/maintenance requirements | Approved | EHD - Fairfax | SES Mid Atlantic | 1942001203 | Michael | Green |  |  | Puraflo |  |  |  |  | Not Applicable |  | ["Dispersal System Operation","Effluent Screens","Level Sensor Operation"] | ["Effluent Screens"] | YES | [17 empty] | Control floats need replacement. Strongly recommend BOD sampling for Puraflo. Septic Sludge 5" Scum 1" Pump Sludge 2" Scum 0 | This AOSS is not functioning as designed or in accordance with the performance/maintenance requirements | 07/16/2021 | Jan 1 1900 2:16PM
07/06/2021 |  | RoutineScheduled | 107-17-0075 | Augusta | This AOSS is functioning as designed and in accordance with the performance/maintenance requirements of 12VAC5-613 | Approved | EHD - Central Shenandoah | Onsite Wastewater Services - May Supply | 1942001627 | Drew | Shull |  |  | Orenco Advantex | none | Gravity | Gravity | Trenches | Not Applicable |  |  |  | NA | [15 empty] | Will be sent separately | Inspected |  | This AOSS is functioning as designed and in accordance with the performance/maintenance requirements of 12VAC5-613 | 04/01/2022 | 01:40 PM
10/30/2021 |  | Routine/Scheduled | 234-17-311 | Chesapeake | This AOSS is functioning as designed and in accordance with the performance/maintenance requirements of 12VAC5-613. | Approved | EHD - Chesapeake | R & K Septic, Inc. | 1942001066 | Mary | VanHolten |  |  | Clearstream ATU |  | Pump |  |  | Not Applicable |  | ["BlowerCompressorAerator Operation","Control Operation","Dispersal System Operation","Distribution Pump Operation","Level Sensor Operation","SludgeScum Accumulation"] | ["BlowerCompressorAerator Operation","Control Operation","Dispersal System Operation","Distribution Pump Operation","Level Sensor Operation","SludgeScum Accumulation"] | N/A | None | Clear | 7.000000 | 4.000000 | [14 empty] | This AOSS is functioning as designed and in accordance with the performance/maintenance requirements of 12VAC5-613. | 10/30/2021 | Jan 1 1900 10:50AM
06/16/2021 |  | Routine/Scheduled | 02-160-0103 | Montgomery | This AOSS is functioning as designed and in accordance with the performance/maintenance requirements of 12VAC5-613 | Approved | EHD - New River | Advanced Environmental & Septic, LLC | 1942001042 | Rodney | Rice | 1.000000 |  | Orenco Advantex |  | Gravity | Gravity | Trenches | Not Applicable |  | ["None"] | ["Control Operation","Level Sensor Operation","Recirculation Pump","Septic Tank Baffles","SludgeScum Accumulation"] | YES | [18 empty] | This AOSS is functioning as designed and in accordance with the performance/maintenance requirements of 12VAC5-613 | 06/15/2021 | 12:00 PM
10/04/2021 |  | RoutineScheduled | 03-197-A12 | Wise | This alternative discharging system is not functioning as designed or in accordance with the performance/maintenance requirements of 12VAC5-640. |  | EHD - Lenowisco | Wise County Health Dept |  | Rodney | Neece | 1.000000 |  | ATU |  | Gravity | Gravity | Discharge | Chlorination |  |  |  |  | None | Discolored | 6.000000 | 5.000000 |  | 0.000000 | [11 empty] | The effluent has some black color to it. The tank may need pump soon. Small pieces of Chlorine was in the first chamber and nothing in the dechlorine chambler. The aerator was running and DO is good. | This alternative discharging system is not functioning as designed or in accordance with the performance/maintenance requirements of 12VAC5-640. |  | 12:00 AM
05/18/2021 |  | RoutineScheduled |  | Loudoun | This alternative discharging system is functioning as designed and in accordance with the performance/maintenance requirements of 12VAC5-640 | Pending Review | EHD - Loudoun | SES Mid Atlantic, LLC | 1942001203 | James | Green | 1.000000 |  | Puraflo | none | Pump | Gravity | Pad | Not Applicable |  | ["Effluent Screens"] | ["Effluent Screens"] | YES | [15 empty] | Will be sent separately | Inspected | Components marked Fully Inspected are done so at the request of the LCHD but do not include the uncovering or physical removal of buried or submerged components such as pumps, floats, diffusers etc, nor inspection of the interior or exterior of tanks, boxes, valves or other buried components for leaks, structural defects or other abnormalities. | This alternative discharging system is functioning as designed and in accordance with the performance/maintenance requirements of 12VAC5-640 | 06/17/2021 | 12:30 PM
10/11/2021 |  | Routine/Scheduled | {FIPSCode}-STS-1543 | Chesapeake | This AOSS is functioning as designed and in accordance with the performance/maintenance requirements of 12VAC5-613. | Approved | EHD - Chesapeake | R & K Septic, Inc. | 1942001066 | Mary | VanHolten |  |  | Clearstream ATU |  | Pump | Pressure | Drip | UV |  | ["BlowerCompressorAerator Operation","Control Operation","Disinfection","Dispersal System Operation","Distribution Pump Operation","Level Sensor Operation","SludgeScum Accumulation"] | ["BlowerCompressorAerator Operation","Control Operation","Disinfection","Dispersal System Operation","Distribution Pump Operation","Level Sensor Operation","SludgeScum Accumulation"] | N/A | None | Clear | 8.000000 | 5.000000 | [14 empty] | This AOSS is functioning as designed and in accordance with the performance/maintenance requirements of 12VAC5-613. | 10/11/2021 | Jan 1 1900 12:35PM
12/04/2021 |  | RoutineScheduled | 133 97 0694 | Franklin | This AOSS is functioning as designed and in accordance with the performance/maintenance requirements of 12VAC5-613. | Approved | EHD - West Piedmont | The Creighton Companies, LLC | 1942001001 | J.J. | Keith | 1.000000 | 500 | PuraFlo |  | Gravity | Gravity | Trenches |  |  | ["Auxiliary Filter"] | ["Auxiliary Filter"] | [18 empty] | Annual inspection. 12" of accumulated solids in septic tank. Cleaned septic tank filter. Raked peat in all three (3) treatment pods. Peat is in good condition for age. Tested pump and pump floats. | This AOSS is functioning as designed and in accordance with the performance/maintenance requirements of 12VAC5-613. | 01/12/2022 | 07:03 PM
10/27/2021 |  | RoutineScheduled | 179-STS-87463 | Stafford | This AOSS is functioning as designed and in accordance with the performance/Maintenance requirements of 12VAC5-613 | Approved | EHD - Rappahannock | Septic Works LLC | 1942001080 | michael | smith | 1.000000 |  | EZ Treat Sandfilter | none | Gravity | Gravity | Drip | UV |  |  |  | NA | Musty | [14 empty] | Will be sent separately | Inspected |  | This AOSS is functioning as designed and in accordance with the performance/Maintenance requirements of 12VAC5-613 | 11/25/2021 | 11:55 AM
12/08/2021 |  | RoutineScheduled | 12-183-207 | Russell | This alternative discharging system is functioning as designed and in accordance with the performance/maintenance requirements of 12VAC5-640. | Approved | EHD - Cumberland Plateau | S.E.P.T.I.C., Inc. | 1942001097 | Denny | Deel |  |  | Norweco |  | Gravity | Gravity | Discharge | Chlorination | 200.000000 | ["BlowerCompressorAerator Operation","Disinfection","Dispersal System Operation","Control Operation","SludgeScum Accumulation"] | ["BlowerCompressorAerator Operation","Disinfection","Dispersal System Operation","Control Operation","SludgeScum Accumulation"] | YES | Musty | Clear | [15 empty] | 5 Chlorine 14 Dechlorine | This alternative discharging system is functioning as designed and in accordance with the performance/maintenance requirements of 12VAC5-640. | 12/08/2021 | 12:00 AM
04/21/2021 |  | RoutineScheduled |  | Loudoun | This alternative discharging system is functioning as designed and in accordance with the performance/maintenance requirements of 12VAC5-640 | Pending Review | EHD - Loudoun | Catoctin Environmental | 1942001137 | Cameron | Creighton | 1.000000 |  | none | none | Pump | Gravity | Trenches | Not Applicable |  |  |  | NA | [15 empty] | Will be sent separately | Inspected | Recommend installing access riser on septic tank | This alternative discharging system is functioning as designed and in accordance with the performance/maintenance requirements of 12VAC5-640 | 05/27/2021 | 01:26 PM
12/01/2021 |  | Routine/Scheduled | 01-160-0317 | Montgomery | This AOSS is functioning as designed and in accordance with the performance/maintenance requirements of 12VAC5-613. | Approved | EHD - New River | Advanced Environmental & Septic, LLC | 1942001042 | Rodney | Rice | 1.000000 |  | Orenco Advantex |  | Gravity | Gravity | Trenches | Not Applicable |  | ["None"] | ["Control Operation","Effluent Screens","Level Sensor Operation","Recirculation Pump","Septic Tank Baffles","SludgeScum Accumulation"] | YES | [18 empty] | This AOSS is functioning as designed and in accordance with the performance/maintenance requirements of 12VAC5-613. | 12/01/2021 | 09:30 AM
03/31/2021 |  | RoutineScheduled | 154-06-0467 | Louisa | This AOSS is functioning as designed and in accordance with the performance/maintenance requirements of 12VAC5-613. | Approved | EHD - Blue Ridge | Enviro-Klean Co. | 1942001087 | michael | clark |  |  | Norweco |  | Gravity | Pressure | Mound | Not Applicable | 450.000000 | [] | ["Auxiliary Filter","BlowerCompressorAerator Operation","Control Operation","Dispersal System Operation","Distribution Pump Operation","Effluent Screens","Level Sensor Operation","SludgeScum Accumulation"] | YES | [18 empty] | This AOSS is functioning as designed and in accordance with the performance/maintenance requirements of 12VAC5-613. |  | 12:00 AM
12/09/2021 | Alternative | RoutineScheduled | 166-14-160 | Northumberland | This AOSS is functioning as designed and in accordance with the performance/maintenance requirements of 12VAC5-613. | Approved | EHD - Three Rivers | Church View Septic Service Inc. | 1942001302 | Charles | Langford | 1.000000 | 1000 | Aquasafe |  | Pump | Gravity | Trenches | Not Applicable |  | ["None"] | ["None"] | [19 empty] | This AOSS is functioning as designed and in accordance with the performance/maintenance requirements of 12VAC5-613. | 01/06/2022 | 12:00 AM
03/05/2021 |  | RoutineScheduled | SD-04-063 | Orange | This AOSS is functioning as designed and in accordance with the performance/maintenance requirements of 12VAC5-613. | Approved | EHD - Rappahannock-Rapidan | Enviro-Klean Co. | 1942001087 | michael | clark |  |  | Norweco |  | Gravity | Pressure | Drip | Not Applicable | 750.000000 | [] | ["Auxiliary Filter","BlowerCompressorAerator Operation","Control Operation","Dispersal System Operation","Distribution Pump Operation","Effluent Screens","Level Sensor Operation","SludgeScum Accumulation"] | [19 empty] | This AOSS is functioning as designed and in accordance with the performance/maintenance requirements of 12VAC5-613. |  | 12:00 AM
03/04/2021 |  | RoutineScheduled |  | Loudoun | This alternative discharging system is functioning as designed and in accordance with the performance/maintenance requirements of 12VAC5-640 | Pending Review | EHD - Loudoun | Mckim Construction | 1942001330 | Michelle | Mckim | 1.000000 |  | EcoPod | none | Gravity | Gravity | Trenches | Not Applicable |  |  |  | NA | [15 empty] | Will be sent separately | Inspected |  | This alternative discharging system is functioning as designed and in accordance with the performance/maintenance requirements of 12VAC5-640 | 04/14/2021 | 04:27 PM
05/11/2021 |  |  | 033-STS-92511 | Caroline | This AOSS is functioning as designed and in accordance with the performance/maintenance requirements of 12VAC5-613. | Approved | EHD - Rappahannock |  | 1942001165 | Michele | Ware | [9 empty] | [] | [] | [18 empty] | 11/07/2022: The SDS for this property is for a conventional pump system. It is NOT an alternative system. EHS spoke with the service provider and was advised by Kayla with Drainfield Solutions that this report was submitted in error. The report was approved and attached to the record in order to remove it from "pending review" status. -- V. Vaughn | This AOSS is functioning as designed and in accordance with the performance/maintenance requirements of 12VAC5-613. | 05/11/2021 | 06:34 PM
03/24/2021 |  | Routine/Scheduled | 2005-143-0257 | Henrico | This AOSS is functioning as designed and in accordance with the performance/maintenance requirements of 12VAC5-613 | Approved | EHD - Henrico | Miller’s Septic Service | 1942001063 | K.R. Trapper | Davis | 1.000000 | 1000 | PremierTech, EFX |  | Pump | Gravity | Trenches | Not Applicable | 450.000000 |  | ["Attached Growth Medium","Control Operation","Dispersal System Operation","Distribution Pump Operation","Effluent Screens","Level Sensor Operation","Septic Tank Baffles","SludgeScum Accumulation"] | YES | Musty | Clear | [15 empty] | Routine Service Primary Septic Tank - normal level - effluent screen serviced BioFilter - Fiberglass - peatmoss in poor condition - raked / turned - Pump Basin - normal level - bulging at bottom - pump, float sensors, controls operating | This AOSS is functioning as designed and in accordance with the performance/maintenance requirements of 12VAC5-613 | 03/25/2021 | 08:00 AM
02/02/2021 |  | Reportable Incident | 147-11-3062 | James City | This AOSS is functioning as designed and in accordance with the performance/maintenance requirements of 12VAC5-613. | Approved | EHD - Peninsula | Farmer's Septic Service, Inc. | 1942001191 | Allen | Farmer | 1.000000 | [8 empty] | ["Blower/Compressor/Aerator Operation","Control Operation","Disinfection","Distribution Pump Operation","Effluent Screens","Level Sensor Operation","Sludge/Scum Accumulation"] | ["Blower/Compressor/Aerator Operation","Control Operation","Disinfection","Distribution Pump Operation","Effluent Screens","Level Sensor Operation","Sludge/Scum Accumulation"] | N/A | [17 empty] | Owner called due to the red light being on. Serviced system. Checked the pump, panel, & floats (ok). Cleaned the filter in the Clearstream. Changed the diffuser in the Clearstream, changed the filter in the aerator, and changed the mesh screen in the spinfilter. The timer is set to 8 minutes every 2 hours. | This AOSS is functioning as designed and in accordance with the performance/maintenance requirements of 12VAC5-613. | 02/02/2021 | Jan 1 1900 12:00PM
04/12/2021 |  | Routine/Scheduled | {FIPSCode}-STS-3647 | Chesapeake | This AOSS is functioning as designed and in accordance with the performance/maintenance requirements of 12VAC5-613 | Approved | EHD - Chesapeake | R & K Septic, Inc. | 1942001066 | Mary | VanHolten |  |  | Hoot |  | Pump |  | Drip | UV |  | ["BlowerCompressorAerator Operation","Control Operation","Disinfection","Dispersal System Operation","Distribution Pump Operation","Level Sensor Operation","SludgeScum Accumulation"] | ["BlowerCompressorAerator Operation","Control Operation","Disinfection","Dispersal System Operation","Distribution Pump Operation","Level Sensor Operation","SludgeScum Accumulation"] | N/A | None | Clear | 7.000000 | 5.000000 | [14 empty] | This AOSS is functioning as designed and in accordance with the performance/maintenance requirements of 12VAC5-613 | 04/12/2021 | Jan 1 1900 10:05AM
06/02/2021 |  | RoutineScheduled | 107-19-0090 | Augusta | This AOSS is functioning as designed and in accordance with the performance/maintenance requirements of 12VAC5-613. | Approved | EHD - Central Shenandoah | Cubbage Septic Solutions LLC | 1942001021 | Harrison | Cubbage | 1.000000 |  | Biomicrobics MicroFAST | none | Gravity | Gravity |  | Not Applicable |  | ["BlowerCompressorAerator Operation"] | ["BlowerCompressorAerator Operation"] | NA | [15 empty] | Will be sent separately | Inspected |  | This AOSS is functioning as designed and in accordance with the performance/maintenance requirements of 12VAC5-613. | 07/13/2021 | 02:06 PM
05/12/2021 |  | RoutineScheduled | 179-STS-87360 | Stafford | This AOSS is functioning as designed and in accordance with the performance/Maintenance requirements of 12VAC5-613 | Approved | EHD - Rappahannock | EcoSeptix Alliance | 1942001060 | Rob | Martin | 1.000000 |  | Biomicrobics MicroFAST | none | Pump | Gravity | Trenches | Not Applicable |  |  |  | NA | [15 empty] | Will be sent separately | Inspected | 90-Day Inspection Settling has occurred over the drainfield lines and around the tanks. We recommend contacting your builder to ask them to have the installer add some topsoil to the settled areas to prevent water from ponding over the drainfield and around the tanks. | This AOSS is functioning as designed and in accordance with the performance/Maintenance requirements of 12VAC5-613 | 06/02/2021 | 07:05 AM
02/12/2021 |  | RoutineScheduled |  | Shenandoah | This AOSS is functioning as designed and in accordance with the performance/maintenance requirements of 12VAC5-613. | Pending Review | EHD - Lord Fairfax | Inboden Environmental Services, Inc | 1942001173 | Darrin | Plauger | [9 empty] | [] | [] |  | None | Clear | 7.380000 | [15 empty] | This AOSS is functioning as designed and in accordance with the performance/maintenance requirements of 12VAC5-613. | 03/12/2021 | 09:35 AM
08/10/2021 |  | Routine/Scheduled | 11-174-0016 | Prince George | This AOSS is functioning as designed and in accordance with the performance/maintenance requirements of 12VAC5-613 | Approved | EHD - Crater | Madison Environmental LLC | 1942001333 | Larry | Madison, Jr. | 2.000000 |  | Norweco Singulair ATU |  | Pump | Pressure | Drip |  |  | ["Auxiliary Filter","BlowerCompressorAerator Operation","Control Operation","Distribution Pump Operation","Effluent Screens","Level Sensor Operation","Septic Tank Baffles","SludgeScum Accumulation"] | ["Auxiliary Filter","BlowerCompressorAerator Operation","Control Operation","Distribution Pump Operation","Level Sensor Operation","Septic Tank Baffles","SludgeScum Accumulation"] | N/A | [18 empty] | This AOSS is functioning as designed and in accordance with the performance/maintenance requirements of 12VAC5-613 | 08/10/2021 | Jan 1 1900 3:05PM
01/14/2021 |  | Reportable Incident | 124-STS-2379 | Fairfax | This AOSS should now return to normal function after having provided the above state routine maintenance. | Approved | EHD - Fairfax | SES Mid Atlantic | 1942001203 | Michael | Green | [9 empty] | ["Other"] | ["Other"] | N/A | [17 empty] | Installed new American Drip Control Panel. | This AOSS should now return to normal function after having provided the above state routine maintenance. | 01/14/2021 | Jan 1 1900 4:00PM
09/24/2021 |  | Routine/Scheduled | 147-08-0051 | York | This AOSS is functioning as designed and in accordance with the performance/maintenance requirements of 12VAC5-613 | Approved | EHD - Peninsula | Miller’s Septic Service | 1942001468 | Kevin | Blasing | 1.000000 | 1000 | Delta Environmental Products, DF Series |  | Pump | Gravity | Trenches | Not Applicable | 450.000000 |  | ["BlowerCompressorAerator Operation","Control Operation","Dispersal System Operation","Distribution Pump Operation","Level Sensor Operation","Septic Tank Baffles","SludgeScum Accumulation"] | N/A | Musty | Clear | [15 empty] | Routine Service. Trash Tank - normal level Aeration Tank - normal level - mixing present - compressor serviced. Pump Tank - float sensors, pump & controls operating. All laterals accepting effluent. | This AOSS is functioning as designed and in accordance with the performance/maintenance requirements of 12VAC5-613 | 09/26/2021 | Jan 1 1900 9:00AM
01/21/2021 |  | RoutineScheduled | 02-142-0570 | Hanover | This AOSS is not functioning as designed or in accordance with the performance/maintenance requirements. | Pending Review | EHD - Chickahominy | Lyttle Service Co., LLC dba Stamie E. Lyttle Co | 1942001332 | Benjamin | Chapin |  |  |  |  | Pump | Pressure | Drip | Not Applicable | 500.000000 | ["BlowerCompressorAerator Operation","Distribution Pump Operation","Effluent Screens","Level Sensor Operation","Dispersal System Operation","Control Operation","Auxiliary Filter"] | ["Auxiliary Filter","BlowerCompressorAerator Operation","Distribution Pump Operation","Effluent Screens","Level Sensor Operation","Dispersal System Operation","Control Operation"] | YES | Musty | Dark Brown |  |  | 13.000000 | [11 empty] | Inspected | Drip tubing on the system has failed. Customer is checking on connecting to sewer. At this time, the blower has failed. At this time a pump has failed. | This AOSS is not functioning as designed or in accordance with the performance/maintenance requirements. | 01/21/2021 | Jan 1 1900 12:00PM
08/18/2021 |  | Routine/Scheduled | 157-19-029 | Mathews | This AOSS is functioning as designed and in accordance with the performance/maintenance requirements of 12VAC5-613 | Approved | EHD - Three Rivers | Miller’s Septic Service | 1942001468 | Kevin | Blasing | 1.000000 | 1000 | None | None | Pump | Gravity | Trenches | Not Applicable | 450.000000 |  | ["Control Operation","Dispersal System Operation","Distribution Pump Operation","Effluent Screens","Level Sensor Operation","Septic Tank Baffles","SludgeScum Accumulation"] | YES | [17 empty] | COSS - annual service. Septic tank - normal level - effluent screen serviced. Pump tank - float sensors, pump & controls operating. distribution box - all laterals accepting effluent. | This AOSS is functioning as designed and in accordance with the performance/maintenance requirements of 12VAC5-613 | 08/19/2021 | 10:15 AM
06/02/2021 |  | Routine/Scheduled | 175-17-0301 | Prince William | This AOSS is functioning as designed and in accordance with the performance/maintenance requirements of 12VAC5-613 | Approved | EHD - Prince William | SES Mid Atlantic | 1942001203 | Michael | Green |  |  | Biomicrobics MicroFAST |  |  |  |  | UV |  | ["Auxiliary Filter","BlowerCompressorAerator Operation"] | ["Auxiliary Filter","BlowerCompressorAerator Operation"] | N/A | Musty | Clear | [15 empty] | Pump Amps 10.79 ETM 487 hrs Cycles 3115 Water Meter Reading 226330 Septic Sludge 9" Scum 5" ATU Sludge 19" Scum 0 Pump Sludge 0 Scum 0.25 On 10 mins 07 secs Off 3 hrs 49 mins | This AOSS is functioning as designed and in accordance with the performance/maintenance requirements of 12VAC5-613 | 06/02/2021 | 09:47 AM
05/11/2021 |  | Follow-Up |  | Loudoun | This alternative discharging system is functioning as designed and in accordance with the performance/maintenance requirements of 12VAC5-640 | Pending Review | EHD - Loudoun | SES Mid Atlantic, LLC | 1942001203 | James | Green | 1.000000 |  | Biomicrobics MicroFAST | none | Pump | Gravity | Drip | Not Applicable |  | ["BlowerCompressorAerator Operation"] | ["BlowerCompressorAerator Operation"] | NA | [15 empty] | Will be sent separately | Inspected | Installed new compressor. | This alternative discharging system is functioning as designed and in accordance with the performance/maintenance requirements of 12VAC5-640 | 05/17/2021 | 09:34 AM
12/21/2021 |  | Routine/Scheduled | 234-14-304 | Chesapeake | This AOSS is functioning as designed and in accordance with the performance/maintenance requirements of 12VAC5-613. | Approved | EHD - Chesapeake | R & K Septic, Inc. | 1942001066 | Mary | VanHolten |  |  | EZ Treat Sandfilter |  | Pump |  |  | Not Applicable |  | ["Attached Growth Medium","BlowerCompressorAerator Operation","Dispersal System Operation","Distribution Pump Operation","Level Sensor Operation","Recirculation Pump","SludgeScum Accumulation"] | ["Attached Growth Medium","Control Operation","Dispersal System Operation","Distribution Pump Operation","Level Sensor Operation","Recirculation Pump","SludgeScum Accumulation"] | N/A | None | Clear | 7.000000 | 3.000000 | [14 empty] | This AOSS is functioning as designed and in accordance with the performance/maintenance requirements of 12VAC5-613. | 12/21/2021 | Jan 1 1900 11:00AM
08/13/2021 |  | Follow-Up |  | Loudoun | This AOSS is functioning as designed and in accordance with the performance/Maintenance requirements of 12VAC5-613 | Pending Review | EHD - Loudoun | Mckim Construction | 1942001330 | Michelle | Mckim | 1.000000 |  | Puraflo | none | Pump | Gravity | Trenches | Not Applicable |  |  |  | NA | [15 empty] | Will be sent separately | Inspected | Blew pod drainage lines out and unclogged System is in working condition at this time | This AOSS is functioning as designed and in accordance with the performance/Maintenance requirements of 12VAC5-613 | 11/19/2021 | 01:13 PM
03/25/2021 |  | RoutineScheduled |  | Loudoun | This alternative discharging system is functioning as designed and in accordance with the performance/maintenance requirements of 12VAC5-640 | Pending Review | EHD - Loudoun | Mckim Construction | 1942001330 | Michelle | Mckim | 1.000000 |  | Puraflo | none | Pump | Gravity | Trenches | Not Applicable |  |  |  | NA | [15 empty] | Will be sent separately | Inspected |  | This alternative discharging system is functioning as designed and in accordance with the performance/maintenance requirements of 12VAC5-640 | 04/14/2021 | 04:27 PM
06/09/2021 |  | Routine/Scheduled | 10-120-0185A | Chesterfield | This AOSS is functioning as designed and in accordance with the performance/maintenance requirements of 12VAC5-613 | Approved | EHD - Chesterfield | Madison Environmental LLC | 1942001333 | Larry | Madison, Jr. | 1.000000 |  | Norweco Singulair ATU |  | Pump | Gravity |  |  |  | ["Auxiliary Filter","BlowerCompressorAerator Operation","Control Operation","Distribution Pump Operation","Level Sensor Operation","Septic Tank Baffles","SludgeScum Accumulation"] | ["Auxiliary Filter","BlowerCompressorAerator Operation","Control Operation","Distribution Pump Operation","Level Sensor Operation","Septic Tank Baffles","SludgeScum Accumulation"] | YES | [18 empty] | This AOSS is functioning as designed and in accordance with the performance/maintenance requirements of 12VAC5-613 | 06/09/2021 | Jan 1 1900 9:03AM
12/08/2021 | Alternative | RoutineScheduled | 128-12-069 | Essex | This AOSS is functioning as designed and in accordance with the performance/maintenance requirements of 12VAC5-613. | Approved | EHD - Three Rivers | Church View Septic Service Inc. | 1942001302 | Charles | Langford | 1.000000 | 1000 | Clearstream |  | Pump | Gravity | Pad | UV |  | ["None"] | ["None"] | [19 empty] | This AOSS is functioning as designed and in accordance with the performance/maintenance requirements of 12VAC5-613. | 01/06/2022 | 12:00 AM
06/14/2021 |  | RoutineScheduled |  | Loudoun | This AOSS is functioning as designed and in accordance with the performance/Maintenance requirements of 12VAC5-613 | Pending Review | EHD - Loudoun | Mckim Construction | 1942001330 | Michelle | Mckim | 1.000000 |  | none | none | Pump | Gravity | Trenches | Not Applicable |  |  |  | NA | [15 empty] | Will be sent separately | Inspected |  | This AOSS is functioning as designed and in accordance with the performance/Maintenance requirements of 12VAC5-613 | 07/19/2021 | 05:59 AM
04/15/2021 |  | Routine/Scheduled | 04-163-0275 | New Kent | This AOSS is functioning as designed and in accordance with the performance/maintenance requirements of 12VAC5-613 | Approved | EHD - Chickahominy | Miller’s Septic Service | 1942001063 | K.R. Trapper | Davis | 2.000000 | 2500 | PremierTech, EFX | PremierTech, EFX | Gravity | Gravity | Pad | Not Applicable | 1000.000000 |  | ["Attached Growth Medium","Control Operation","Dispersal System Operation","Distribution Pump Operation","Effluent Screens","Level Sensor Operation","Septic Tank Baffles","SludgeScum Accumulation"] | YES | Musty | Clear | [15 empty] | Routine Service Primary Septic Tank - normal level Secondary Septic Tank - normal level - effluent screen serviced. Pump Tank - normal level - pump, float sensors & controls operating. Biofilter #1 - fiberglass - intact - peatmoss in fair condition - raked / turned. Biofilter #2 - fiberglass - intact - peatmoss in fair condition - raked / turned. No surfacing noted in absorption bed. | This AOSS is functioning as designed and in accordance with the performance/maintenance requirements of 12VAC5-613 | 04/16/2021 | Jan 1 1900 7:15AM
05/14/2021 |  | Reportable Incident | 05-120-0314A | Chesterfield | This AOSS should now return to normal function after having provided the above state routine maintenance | Approved | EHD - Chesterfield | Miller’s Septic Service | 1942001063 | K.R. Trapper | Davis | 1.000000 | 1000 | PremierTech, EFX |  | Pump | Pressure | Drip | Not Applicable | 600.000000 |  | ["Control Operation","Dispersal System Operation","Distribution Pump Operation"] | [18 empty] | ALARM - System in high level condition - located blown fuse in drip control panel - fuse replaced, and system pumped down of own accord. | This AOSS should now return to normal function after having provided the above state routine maintenance | 05/20/2021 | Jan 1 1900 8:45AM
12/03/2021 |  | RoutineScheduled | {FIPSCode}-STS-22991 | Wise | This AOSS is functioning as designed and in accordance with the performance/maintenance requirements of 12VAC5-613. | Approved | EHD - Lenowisco | S.E.P.T.I.C., Inc. | 1942001097 | Denny | Deel |  |  | Clearstream |  | Gravity | Gravity | Mound | Chlorination | 200.000000 | ["BlowerCompressorAerator Operation","Disinfection","Dispersal System Operation","Control Operation","SludgeScum Accumulation"] | ["BlowerCompressorAerator Operation","Disinfection","Dispersal System Operation","Control Operation","SludgeScum Accumulation"] | NA | Musty | Clear | [15 empty] | 5 Chlorine 7 Dechlorine | This AOSS is functioning as designed and in accordance with the performance/maintenance requirements of 12VAC5-613. | 12/03/2021 | 12:00 AM
10/11/2021 |  | Routine/Scheduled | 234-15-167 | Chesapeake | This AOSS is functioning as designed and in accordance with the performance/maintenance requirements of 12VAC5-613. | Approved | EHD - Chesapeake | R & K Septic, Inc. | 1942001066 | Mary | VanHolten |  |  | Clearstream ATU |  | Pump | Pressure | Drip | UV |  | ["BlowerCompressorAerator Operation","Control Operation","Disinfection","Dispersal System Operation","Distribution Pump Operation","Level Sensor Operation","SludgeScum Accumulation"] | ["BlowerCompressorAerator Operation","Control Operation","Disinfection","Dispersal System Operation","Distribution Pump Operation","Level Sensor Operation","SludgeScum Accumulation"] | N/A | None | Clear | 8.000000 | 4.000000 | [14 empty] | This AOSS is functioning as designed and in accordance with the performance/maintenance requirements of 12VAC5-613. | 10/11/2021 | Jan 1 1900 11:45AM
06/20/2021 |  | Reportable Incident | 179-14-0222-SR | Stafford | This AOSS is functioning as designed and in accordance with the performance/maintanence requirements of 12VAC5-613 | Approved | EHD - Rappahannock | Dominion Septic, Inc | 1942001068 | David | Stewart |  |  | Orenco Advantex | none | Pump | Gravity | Trenches | UV |  |  |  | NA | None | Clear | [13 empty] | Will be sent separately | Inspected | Onsite for alarm call due to recirc tank being in high level. Breaker in house kept tripping when you would run recirc pump on hand. House was hit by a lighting strike recently. Possible damage to U/F cable underground. will follow up in a couple weeks. | This AOSS is functioning as designed and in accordance with the performance/maintanence requirements of 12VAC5-613 | 08/04/2021 | 12:41 PM
10/21/2021 |  | RoutineScheduled | 12-113-033 | Tazewell | This AOSS is functioning as designed and in accordance with the performance/maintenance requirements of 12VAC5-613. | Approved | EHD - Cumberland Plateau | S.E.P.T.I.C., Inc. | 1942001097 | Denny | Deel |  |  | Whitewater |  | Gravity | Gravity | Discharge | Chlorination | 200.000000 | ["BlowerCompressorAerator Operation","Disinfection","Dispersal System Operation","Control Operation","Level Sensor Operation","SludgeScum Accumulation"] | ["BlowerCompressorAerator Operation","Disinfection","Control Operation","Dispersal System Operation","Level Sensor Operation","SludgeScum Accumulation"] | NA | Musty | Clear | [16 empty] | This AOSS is functioning as designed and in accordance with the performance/maintenance requirements of 12VAC5-613. | 10/21/2021 | 12:00 AM
06/18/2021 |  | RoutineScheduled |  | Loudoun | This AOSS is functioning as designed and in accordance with the performance/maintanence requirements of 12VAC5-613 | Approved | EHD - Loudoun | Great Falls Septic Service, Inc | 1942001301 | Josh | Hott | 1.000000 |  | none | none | Pump | Gravity | Trenches | Not Applicable |  |  |  | NA | [15 empty] | Will be sent separately | Inspected |  | This AOSS is functioning as designed and in accordance with the performance/maintanence requirements of 12VAC5-613 | 07/19/2021 | 12:41 PM
11/11/2021 |  | RoutineScheduled | 05-113-278 | Buchanan | This AOSS is functioning as designed and in accordance with the performance/maintenance requirements of 12VAC5-613. | Approved | EHD - Cumberland Plateau | S.E.P.T.I.C., Inc. | 1942001097 | Denny | Deel |  |  | Norweco |  | Gravity | Gravity | Mound | Chlorination | 200.000000 | ["BlowerCompressorAerator Operation","Disinfection","Dispersal System Operation","Control Operation"] | ["BlowerCompressorAerator Operation","Disinfection","Dispersal System Operation","Control Operation"] | YES | Musty | Clear | [16 empty] | This AOSS is functioning as designed and in accordance with the performance/maintenance requirements of 12VAC5-613. | 11/11/2021 | 12:00 AM
05/17/2021 |  | RoutineScheduled |  | Shenandoah | This AOSS should now return to normal function after having provided the above state routine maintenance. | Pending Review | EHD - Lord Fairfax | Valley Soil & Environmental Consulting, LLC | 1942001218 | John | Lam | 1.000000 | 1000 | Puraflo peat moss (4 pods) |  | Pump | Gravity | Trenches | Not Applicable | 50.000000 | ["Effluent Screens"] | ["Effluent Screens"] | YES | [16 empty] | Inspected | Measured 8" of solids at effluent end of septic tank; cleaned Zabel A300 effluent screen; checked condition of peat moss in modules 1 & 4-peat in good condition; pump elapsed time meter: 80.98 hours; pump current measurement: 9.18A | This AOSS should now return to normal function after having provided the above state routine maintenance. | 07/17/2022 | 12:00 AM
05/07/2021 |  | RoutineScheduled | SWP-04-443 | King George | This AOSS is functioning as designed and in accordance with the performance/Maintenance requirements of 12VAC5-613 | Approved | EHD - Rappahannock | EcoSeptix Alliance | 1942001060 | Rob | Martin | 1.000000 |  | Biomicrobics MicroFAST | none | Pump | Gravity | Drip | Not Applicable |  | ["Attached Growth Medium" ,"Auxiliary Filter" ,"BlowerCompressorAerator Operation" ,"Dispersal System Operation" ,"Distribution Pump Operation"] | ["Auxiliary Filter" ,"BlowerCompressorAerator Operation" ,"Attached Growth Medium" ,"Dispersal System Operation" ,"Distribution Pump Operation"] | NA | [15 empty] | Will be sent separately | Inspected |  | This AOSS is functioning as designed and in accordance with the performance/Maintenance requirements of 12VAC5-613 | 06/02/2021 | 07:05 AM
10/15/2021 |  | RoutineScheduled | 154-98-0257 | Louisa | This AOSS is functioning as designed and in accordance with the performance/maintanence requirements of 12VAC5-613 | Approved | EHD - Blue Ridge | Dominion Septic, Inc | 1942001403 | Isail | Marquez | 1.000000 |  | none | none | Pump | Gravity | Drip | Not Applicable |  | ["Level Sensor Operation" ,"Recirculation Pump" ,"Control Operation"] | ["Level Sensor Operation" ,"Recirculation Pump" ,"Control Operation"] | NA | None | Dark Brown | [13 empty] | Will be sent separately | Inspected | Issue with peak float in sand filter, this float is not 100% necessary . Issue is in processor , recommend to let it go and plan to replace panel in the future. Raked sand on both sand filters and unclogged manifold on sand filter closer to house. | This AOSS is functioning as designed and in accordance with the performance/maintanence requirements of 12VAC5-613 | 11/01/2021 | 06:07 AM
07/13/2021 |  | RoutineScheduled | 107-05-0054 | Augusta | This AOSS is functioning as designed and in accordance with the performance/maintenance requirements of 12VAC5-613 | Approved | EHD - Central Shenandoah | Onsite Wastewater Services - May Supply | 1942001627 | Drew | Shull | 1.000000 |  | Orenco Advantex | Orenco Advantex | Pump | Gravity | Trenches | Not Applicable |  |  |  | NA | [15 empty] | Will be sent separately | Inspected |  | This AOSS is functioning as designed and in accordance with the performance/maintenance requirements of 12VAC5-613 | 04/01/2022 | 01:40 PM
07/28/2021 |  | RoutineScheduled |  | Loudoun | This AOSS is not functioning as designed or in accordance with the performance/maintanence requirements | Approved | EHD - Loudoun | SES Mid Atlantic, LLC | 1942001203 | James | Green | 1.000000 |  | none | none | Pump | Gravity | Trenches | Not Applicable |  | ["BlowerCompressorAerator Operation"] | ["BlowerCompressorAerator Operation"] | NA | [15 empty] | Will be sent separately | Inspected | Aquarobic Panel computer shut down. Components marked Fully Inspected are done so at the request of the LCHD but do not include the uncovering or physical removal of buried or submerged components such as pumps, floats, diffusers etc, nor inspection of the interior or exterior of tanks, boxes, valves or other buried components for leaks, structural defects or other abnormalities. | This AOSS is not functioning as designed or in accordance with the performance/maintanence requirements | 08/16/2021 | 12:07 PM
06/01/2021 |  |  | ST-05-344 | Caroline | This AOSS is functioning as designed and in accordance with the performance/maintenance requirements of 12VAC5-613. | Approved | EHD - Rappahannock | Drainfield Solutions, LLC |  | Michele | Ware | [9 empty] | [] | [] | [19 empty] | This AOSS is functioning as designed and in accordance with the performance/maintenance requirements of 12VAC5-613. | 06/01/2021 | 12:00 AM
06/26/2021 |  | RoutineScheduled | 109-16-0007 | Bedford | This AOSS is functioning as designed and in accordance with the performance/maintenance requirements of 12VAC5-613. | Approved | EHD - Central | The Creighton Companies, LLC | 1942001001 | J.J. | Keith | 4.000000 | 8500 | EZ Treat |  | Pump | Gravity | Trenches |  |  | ["Auxiliary Filter"] | ["Auxiliary Filter"] | [18 empty] | Septic tank #1 - 8" of accumulated solids. Septic tank #2 - 6" of accumulated solids. Recirculation Tank - 4" of accumulated solids. Discharge Pump Tank-0" of accumulated solids. Cleaned septic tank filter. | This AOSS is functioning as designed and in accordance with the performance/maintenance requirements of 12VAC5-613. | 07/12/2021 | 12:00 AM
09/08/2021 |  | RoutineScheduled | SP-04-669 | Spotsylvania | This AOSS is functioning as designed and in accordance with the performance/Maintenance requirements of 12VAC5-613 | Approved | EHD - Rappahannock | EcoSeptix Alliance | 1942001060 | Rob | Martin | 1.000000 |  | Biomicrobics MicroFAST | none | Pump | Gravity | Drip | Not Applicable |  | ["Attached Growth Medium" ,"BlowerCompressorAerator Operation" ,"Auxiliary Filter" ,"Control Operation" ,"Dispersal System Operation" ,"Distribution Pump Operation"] | ["Dispersal System Operation" ,"Attached Growth Medium" ,"BlowerCompressorAerator Operation" ,"Auxiliary Filter"] | NA | Musty | Discolored | [13 empty] | Will be sent separately | Inspected | As noted on last year's inspection. We recommend mowing the dispersal area and maintaining it in a mowed condition. | This AOSS is functioning as designed and in accordance with the performance/Maintenance requirements of 12VAC5-613 | 10/06/2021 | 10:54 AM
02/03/2021 |  | Follow-Up | {FIPSCode}-STS-72966 | Stafford | This alternative discharging system is functioning as designed and in accordance with the performance/maintenance requirements of 12VAC5-640 | Approved | EHD - Rappahannock | Dominion Septic, Inc | 1942001068 | David | Stewart | 2.000000 |  | Biomicrobics MicroFAST | none | Pump | Gravity | Drip | Not Applicable |  | ["Dispersal System Operation" ,"Distribution Pump Operation" ,"Control Operation"] | ["Distribution Pump Operation" ,"Control Operation" ,"Dispersal System Operation"] | NA | None | Clear | [13 empty] | Will be sent separately | Inspected | Septic tank and Microfast tank had been pumped out (by others) prior to todays work. Removed improperly sealed wedge lid on outlet end of septic tank and replaced with plastic riser and lid. Cleaned out partially clogged outlet pipe in septic tank. Removed improperly sealed wedge lid on inlet end of Microfast tank and replaced with plastic riser and lid. Shortened the amount of connecting pipe protruding into the septic tank and the Microfast tank to lessen the affects of settling and then installed sanitary tees in both tanks (none previously). Replaced worn out drip pump and corrected piping in tank to relieve pressure caused by settling. Added 6" pipe sleeve to complete cool guide setup for drip pump. Ran test drip cycle and observed low flow into septic tank, even with field flush valve wide open. Eventually, ground started getting wet at septic tank where return line went through tank wall. Dug up and repaired break in return line that was caused by settling. Ran another test cycle, adjusted manual flush valves and ended up with a satisfactory 16 psi on return line gauge and drip/flush rates fairly close to design. It was only possible to measure the flush rate today because the septic tank was not quite refilled after pumping. Normally, the effluent would be draining back into the Microfast tank and then the discharge tank preventing an accurate measurement of the flush rate. | This alternative discharging system is functioning as designed and in accordance with the performance/maintenance requirements of 12VAC5-640 | 04/13/2021 | 11:22 AM
04/12/2021 |  | RoutineScheduled |  | Loudoun | This alternative discharging system is functioning as designed and in accordance with the performance/maintenance requirements of 12VAC5-640 | Pending Review | EHD - Loudoun | Catoctin Environmental | 1942001137 | Cameron | Creighton |  |  | none | none | Pump | Gravity | Trenches | Not Applicable |  |  |  | NA | [15 empty] | Will be sent separately | Inspected |  | This alternative discharging system is functioning as designed and in accordance with the performance/maintenance requirements of 12VAC5-640 | 05/27/2021 | 01:26 PM
06/28/2021 |  | RoutineScheduled |  | Loudoun | This AOSS is not functioning as designed or in accordance with the performance/maintanence requirements | Approved | EHD - Loudoun | Catoctin Environmental | 1942001137 | Cameron | Creighton | 1.000000 |  | Delta Environmental Products, UC Series | none | Pump | Gravity | Trenches | Not Applicable |  |  |  | NA | [15 empty] | Will be sent separately | Inspected | Last clean out vertical pipe is broken below the surface. Center module is ponding. | This AOSS is not functioning as designed or in accordance with the performance/maintanence requirements | 11/09/2021 | 04:10 PM
07/06/2021 |  | RoutineScheduled | SWP-03-323 | Stafford | This AOSS is functioning as designed and in accordance with the performance/maintanence requirements of 12VAC5-613 | Approved | EHD - Rappahannock | Dominion Septic, Inc | 1942001068 | David | Stewart | 1.000000 |  | Puraflo | none | Pump | Gravity | Pad | Not Applicable |  | ["Attached Growth Medium" ,"Septic Tank Baffles" ,"SludgeScum Accumulation" ,"Dispersal System Operation" ,"Distribution Pump Operation" ,"Level Sensor Operation"] | ["Attached Growth Medium" ,"Dispersal System Operation" ,"Distribution Pump Operation" ,"Level Sensor Operation" ,"Septic Tank Baffles" ,"SludgeScum Accumulation"] | NA | None | Clear | [13 empty] | Will be sent separately | Inspected | Routine inspection. | This AOSS is functioning as designed and in accordance with the performance/maintanence requirements of 12VAC5-613 | 08/04/2021 | 12:41 PM
12/09/2021 |  | Routine/Scheduled | PPIE-A6SRL5 | Isle Of Wight | This AOSS is functioning as designed and in accordance with the performance/maintenance requirements of 12VAC5-613. | Approved | EHD - Western Tidewater | R & K Septic, Inc. | 1942001066 | Mary | VanHolten |  |  | Microfast |  | Pump |  |  | Not Applicable |  | ["BlowerCompressorAerator Operation","Control Operation","Dispersal System Operation","Distribution Pump Operation","Level Sensor Operation","SludgeScum Accumulation"] | ["BlowerCompressorAerator Operation","Control Operation","Dispersal System Operation","Distribution Pump Operation","Level Sensor Operation","SludgeScum Accumulation"] | N/A | None | Clear | 8.000000 | 5.000000 | [14 empty] | This AOSS is functioning as designed and in accordance with the performance/maintenance requirements of 12VAC5-613. | 12/09/2021 | Jan 1 1900 12:05PM
11/02/2021 |  | RoutineScheduled | SD-05-217 | Culpeper | This AOSS is functioning as designed and in accordance with the performance/maintenance requirements of 12VAC5-613. | Approved | EHD - Rappahannock-Rapidan | Brown's Septic Inspections LLC | 1942001049 | Jason | Brown | 2.000000 | 2000 | septic | BEST 1 | Gravity | Pressure | Trenches | Not Applicable |  | [] | ["Attached Growth Medium","Auxiliary Filter","BlowerCompressorAerator Operation","Control Operation","Dispersal System Operation","Distribution Pump Operation","Effluent Screens","Level Sensor Operation","Septic Tank Baffles","SludgeScum Accumulation"] | YES | None | Clear | [16 empty] | This AOSS is functioning as designed and in accordance with the performance/maintenance requirements of 12VAC5-613. | 11/05/2021 | 10:25 AM
04/16/2021 |  | RoutineScheduled |  | Loudoun | This alternative discharging system is functioning as designed and in accordance with the performance/maintenance requirements of 12VAC5-640 | Pending Review | EHD - Loudoun | Mckim Construction | 1942001330 | Michelle | Mckim | 1.000000 |  | Puraflo | none | Pump | Gravity | Trenches | Not Applicable |  |  |  | NA | [15 empty] | Will be sent separately | Inspected |  | This alternative discharging system is functioning as designed and in accordance with the performance/maintenance requirements of 12VAC5-640 | 05/27/2021 | 01:27 PM
05/03/2021 | Alternative | Routine/Scheduled | 166-14-081 | Northumberland | This AOSS is functioning as designed and in accordance with the performance/maintenance requirements of 12VAC5-613. | Approved | EHD - Three Rivers | Thomas W. Beasley Septic Contractor | 1944001751 | Thomas | Beasley | 2.000000 | 2500 | Microfast |  | Pump | Gravity | Trenches |  |  | ["BlowerCompressorAerator Operation","Control Operation","Dispersal System Operation","Distribution Pump Operation","Effluent Screens","Level Sensor Operation","Septic Tank Baffles","SludgeScum Accumulation"] | ["BlowerCompressorAerator Operation","Control Operation","Dispersal System Operation","Distribution Pump Operation","Effluent Screens","Level Sensor Operation","Septic Tank Baffles","SludgeScum Accumulation"] | YES | [18 empty] | This AOSS is functioning as designed and in accordance with the performance/maintenance requirements of 12VAC5-613. | 05/04/2021 | 06:12 AM
05/04/2021 |  | Follow-Up | 124-STS-2379 | Fairfax | This AOSS should now return to normal function after having provided the above state routine maintenance. | Approved | EHD - Fairfax | Triple R Construction Co., Inc. | 1942001108 | Charles | Seamon | [9 empty] | ["Disinfection","Dispersal System Operation"] | ["Disinfection","Dispersal System Operation"] | [18 empty] | Service call: Replaced Jet UV Light Bulb and 1" check valve on zone #2 | This AOSS should now return to normal function after having provided the above state routine maintenance. |  | 12:00 AM
02/05/2021 |  | RoutineScheduled | 177-15-0199-SWP | Spotsylvania | This alternative discharging system is not functioning as designed or in accordance with the performance /maintenance requirements of 12VAC5-640 | Approved | EHD - Rappahannock | Dominion Septic, Inc | 1942001068 | David | Stewart | 1.000000 |  | none | none | Gravity | Gravity | Trenches | Not Applicable |  | ["Dispersal System Operation" ,"BlowerCompressorAerator Operation" ,"Septic Tank Baffles" ,"SludgeScum Accumulation"] | ["Dispersal System Operation" ,"BlowerCompressorAerator Operation" ,"Septic Tank Baffles" ,"SludgeScum Accumulation"] | NA | [15 empty] | Will be sent separately | Inspected | Routine inspection. Two part microfast tank was 3 years over due on a pump out. Tank was in high level due to clogged media on the treatment side of the tank. Assisted pumper in pumping out tank and cleaning media. Septic tank inlet pipe has settled badly from a concrete patio being poured over the microfast tank and inlet pipe. Will check on condition of the system in 2 months. Proposal may need to be sent to clean media again, camera drain field and jet lines. | This alternative discharging system is not functioning as designed or in accordance with the performance /maintenance requirements of 12VAC5-640 | 04/13/2021 | 11:22 AM
07/19/2021 |  | RoutineScheduled | 02-125-292 | Dickenson | This AOSS is functioning as designed and in accordance with the performance/maintenance requirements of 12VAC5-613. | Approved | EHD - Cumberland Plateau | S.E.P.T.I.C., Inc. | 1942001097 | Denny | Deel |  |  | Norweco |  | Gravity | Gravity | Discharge | Chlorination | 200.000000 | ["BlowerCompressorAerator Operation","Disinfection","Dispersal System Operation","Control Operation"] | ["BlowerCompressorAerator Operation","Disinfection","Dispersal System Operation","Control Operation"] | YES | Musty | Clear | [15 empty] | 5 Chlorine | This AOSS is functioning as designed and in accordance with the performance/maintenance requirements of 12VAC5-613. | 07/19/2021 | 12:00 AM
05/13/2021 |  | RoutineScheduled |  | Loudoun | This alternative discharging system is functioning as designed and in accordance with the performance/maintenance requirements of 12VAC5-640 | Pending Review | EHD - Loudoun | Catoctin Environmental | 1942001137 | Cameron | Creighton | 1.000000 |  | none | none | Pump | Gravity | Trenches | Not Applicable |  |  |  | NA | [15 empty] | Will be sent separately | Inspected | This inspection is what was observed May 13. Property is for sale and this does not constitute a property sale inspection. The system appears to be functioning as designed. All tanks appear to be structurally sound from what was observable looking in through the access risers. | This alternative discharging system is functioning as designed and in accordance with the performance/maintenance requirements of 12VAC5-640 | 05/27/2021 | 01:26 PM
06/04/2021 |  | RoutineScheduled | 159-11-155 | Middlesex | This AOSS is not functioning as designed or in accordance with the performance/maintenance requirements. | Approved | EHD - Three Rivers | Church View Septic | 1942001302 | Charles | Langford | 1.000000 | 1200 | Clearstream |  | Pump | Gravity | Trenches | Not Applicable |  | [null,"Dispersal System Operation"] | [null] | [18 empty] | System malfunctioning | This AOSS is not functioning as designed or in accordance with the performance/maintenance requirements. | 08/18/2021 | 12:00 AM
01/14/2021 |  | RoutineScheduled | 06-142-0263 | Hanover | This AOSS is functioning as designed and in accordance with the performance/maintenance requirements of 12VAC5-613. | Approved | EHD - Chickahominy | GeoEnvironmental Services, Inc. | 1942001010 | Peter | Mamunes | 1.000000 |  | EcoPOD |  | Pump | Pressure | Trenches |  |  | ["BlowerCompressorAerator Operation","Control Operation","Dispersal System Operation","Distribution Pump Operation","Level Sensor Operation","SludgeScum Accumulation"] | ["SludgeScum Accumulation","Level Sensor Operation","Distribution Pump Operation","Dispersal System Operation","Control Operation","BlowerCompressorAerator Operation"] | [19 empty] | This AOSS is functioning as designed and in accordance with the performance/maintenance requirements of 12VAC5-613. | 01/18/2021 | Jan 1 1900 3:20PM
05/06/2021 |  | Follow-Up |  | Loudoun | This AOSS is functioning as designed and in accordance with the performance/Maintenance requirements of 12VAC5-613 | Pending Review | EHD - Loudoun | Mckim Construction | 1942001330 | Michelle | Mckim | 1.000000 |  | Puraflo | none | Pump | Gravity | Trenches | Not Applicable |  |  |  | NA | [15 empty] | Will be sent separately | Inspected | peat does not need replaced sample came back good | This AOSS is functioning as designed and in accordance with the performance/Maintenance requirements of 12VAC5-613 | 07/19/2021 | 05:59 AM
09/08/2021 |  | Routine/Scheduled | 228-19-0046 | Virginia Beach | This AOSS is functioning as designed and in accordance with the performance/maintenance requirements of 12VAC5-613 | Approved | EHD - Virginia Beach | R & K Septic, Inc. | 1942001066 | Mary | VanHolten |  |  | Clearstream ATU |  | Pump |  | Trenches | Not Applicable |  | ["BlowerCompressorAerator Operation","Control Operation","Dispersal System Operation","Distribution Pump Operation","Level Sensor Operation","SludgeScum Accumulation"] | ["BlowerCompressorAerator Operation","Control Operation","Dispersal System Operation","Distribution Pump Operation","Level Sensor Operation","SludgeScum Accumulation"] | N/A | None | Clear | 7.000000 | 4.000000 | [14 empty] | This AOSS is functioning as designed and in accordance with the performance/maintenance requirements of 12VAC5-613 | 09/08/2021 | Jan 1 1900 11:45AM
11/17/2021 |  | RoutineScheduled | 107-08-0114 | Augusta | This AOSS is functioning as designed and in accordance with the performance/maintenance requirements of 12VAC5-613 | Approved | EHD - Central Shenandoah | Onsite Wastewater Services - May Supply | 1942001627 | Drew | Shull | 1.000000 |  | Orenco Advantex | none | Pump | Gravity |  | Not Applicable |  |  |  | NA | [15 empty] | Will be sent separately | Inspected |  | This AOSS is functioning as designed and in accordance with the performance/maintenance requirements of 12VAC5-613 | 06/09/2022 | 04:10 PM
11/02/2021 |  | RoutineScheduled |  | Frederick | This AOSS is functioning as designed and in accordance with the performance/maintenance requirements of 12VAC5-613. | Pending Review | EHD - Lord Fairfax | Combs Wastewater Management LLC | 1942001353 | Amy | Combs | 1.000000 | 1500 | Microfast Drip |  | Gravity | Gravity | Drip | Not Applicable |  | ["None"] | ["BlowerCompressorAerator Operation","SludgeScum Accumulation"] | NA | [18 empty] | This AOSS is functioning as designed and in accordance with the performance/maintenance requirements of 12VAC5-613. | 11/10/2021 | 12:00 AM
01/15/2021 |  | Routine/Scheduled | 06-142-0130 | Hanover | This AOSS is functioning as designed and in accordance with the performance/maintenance requirements of 12VAC5-613. | Approved | EHD - Chickahominy | Old Dominion Onsite, Inc. | 1942001134 | John | Ewing | 1.000000 | 1500 | Orenco Advantex |  | Pump | Pressure | Trenches | Not Applicable | 400.000000 | ["Attached Growth Medium","Control Operation","Effluent Screens","Level Sensor Operation","Recirculation Pump","Septic Tank Baffles","Sludge/Scum Accumulation"] | ["Control Operation"] | NO | [17 empty] | Splice box, riser, and lid for recirculation pump tank needs to be replace. Passive air vent cover grate needs to be replaced. The treatment tank needs to be pumped out and then refilled with water before being put back in service. Grease should not be put down drains. | This AOSS is functioning as designed and in accordance with the performance/maintenance requirements of 12VAC5-613. | 01/22/2021 | Jan 1 1900 10:22AM
05/06/2021 |  | RoutineScheduled | SWP-04-496 | Stafford | This alternative discharging system is functioning as designed and in accordance with the performance/maintenance requirements of 12VAC5-640 | Approved | EHD - Rappahannock | Dominion Septic, Inc | 1942001068 | David | Stewart | 1.000000 |  | Orenco Advantex | none | Pump | Gravity | Trenches | Not Applicable |  | ["Attached Growth Medium" ,"Recirculation Pump" ,"Septic Tank Baffles" ,"SludgeScum Accumulation" ,"Dispersal System Operation"] | ["Attached Growth Medium" ,"Recirculation Pump" ,"Septic Tank Baffles" ,"SludgeScum Accumulation" ,"Dispersal System Operation" ,"Level Sensor Operation"] | NA | None | Clear | [13 empty] | Will be sent separately | Inspected | Routine inspection. Roots growing into tanks because of bushes around tanks. Recommended cutting down bushes. Proposal to be sent to fix infiltration on recirc tank. | This alternative discharging system is functioning as designed and in accordance with the performance/maintenance requirements of 12VAC5-640 | 05/19/2021 | 11:07 AM
11/19/2021 |  | Reportable Incident | 175-19-0161 | Prince William | This AOSS should now return to normal function after having provided the above state routine maintenance. | Approved | EHD - Prince William | SES Mid Atlantic | 1942001203 | Michael | Green | [9 empty] | ["None"] | ["None"] | N/A | [17 empty] | Replaced lid on EcoFlow Treatment unit, sealed riser, reinstalled float tree & replaced lid on distribution box. Cleared debris in drain field area. | This AOSS should now return to normal function after having provided the above state routine maintenance. | 11/19/2021 | 04:00 PM
05/20/2021 |  | Routine/Scheduled | 157-05-276 | Mathews | This AOSS is functioning as designed and in accordance with the performance/maintenance requirements of 12VAC5-613 | Approved | EHD - Three Rivers | Miller’s Septic Service | 1942001063 | K.R. Trapper | Davis | 1.000000 | 1000 | PremierTech, EFX |  | Pump | Gravity | Trenches | Not Applicable | 450.000000 |  | ["Attached Growth Medium","Control Operation","Dispersal System Operation","Distribution Pump Operation","Effluent Screens","Level Sensor Operation","Septic Tank Baffles","SludgeScum Accumulation"] | YES | Musty | Clear | [14 empty] | Inspected | Real Estate Inspection Primary Septic Tank - pumped empty for inspection - effluent screen serviced. BioFilter - Fiberglass - previously repaired - peatmoss in good condition - raked / turned. Pump Basin - plastic - pump, float sensors & controls operating. | This AOSS is functioning as designed and in accordance with the performance/maintenance requirements of 12VAC5-613 | 05/21/2021 | 12:15 PM
02/03/2021 |  | RoutineScheduled | 07-100-0777 | Accomack | This AOSS is functioning as designed and in accordance with the performance/maintenance requirements of 12VAC5-613. | Approved | EHD - Eastern Shore | Bundick Well & Pump | 1942001051 | Peter | Duer | 1.000000 | 1250 | Septic Tank | Ecoflo-ST-650 | Gravity | Pressure | Pad | Not Applicable | 600.000000 | ["None"] | ["None"] | YES | [18 empty] | This AOSS is functioning as designed and in accordance with the performance/maintenance requirements of 12VAC5-613. | 02/10/2021 | 11:30 AM
05/05/2021 |  | Reportable Incident | 175-09-0531 | Prince William | This AOSS should now return to normal function after having provided the above state routine maintenance. | Approved | EHD - Prince William | Triple R Construction Co., Inc. | 1942001108 | Charles | Seamon | [9 empty] | ["Distribution Pump Operation"] | ["Distribution Pump Operation"] | [18 empty] | Service call: Replaced faulty Zoeller N-137 pump Pump cnts-026029 ETM-0024756 | This AOSS should now return to normal function after having provided the above state routine maintenance. |  | 12:00 AM
08/25/2021 |  | RoutineScheduled | 075-STS-31475 | Goochland | This AOSS is functioning as designed and in accordance with the performance/maintenance requirements of 12VAC5-613. | Approved | EHD - Chickahominy | GeoEnvironmental Services, Inc. | 1942001010 | Peter | Mamunes | 1.000000 | 1250 | EZ Treat |  | Pump | Pressure | Drip |  |  | ["Attached Growth Medium","Control Operation","Dispersal System Operation","Distribution Pump Operation","Level Sensor Operation","Recirculation Pump","SludgeScum Accumulation"] | ["Attached Growth Medium","Control Operation","Dispersal System Operation","Distribution Pump Operation","Level Sensor Operation","Recirculation Pump","SludgeScum Accumulation"] | [19 empty] | This AOSS is functioning as designed and in accordance with the performance/maintenance requirements of 12VAC5-613. | 09/07/2021 | Jan 1 1900 10:10AM
02/22/2021 |  | Routine/Scheduled | 16-163-0048 | New Kent | This AOSS is functioning as designed and in accordance with the performance/maintenance requirements of 12VAC5-613 | Approved | EHD - Chickahominy | Madison Environmental LLC | 1942001333 | Larry | Madison, Jr. | 1.000000 |  | Clearstream ATU |  | Pump |  |  |  |  | ["Control Operation","Distribution Pump Operation","Septic Tank Baffles"] | ["Control Operation","Distribution Pump Operation","Septic Tank Baffles"] | N/A | [18 empty] | This AOSS is functioning as designed and in accordance with the performance/maintenance requirements of 12VAC5-613 | 02/22/2021 | Jan 1 1900 12:30PM
05/04/2021 |  | RoutineScheduled | 101-18-0487 | Albemarle | This AOSS is functioning as designed and in accordance with the performance/maintenance requirements of 12VAC5-613. | Approved | EHD - Blue Ridge | Alternative Systems Inspection Services, LLC | 1942001047 | Wesley | Basore | 1.000000 | 500 | Aquasafe 500 EZ |  | Pump | Pressure | Trenches | Not Applicable | 150.000000 | ["BlowerCompressorAerator Operation","Control Operation","Auxiliary Filter","Level Sensor Operation","SludgeScum Accumulation","Effluent Screens"] | ["Auxiliary Filter","BlowerCompressorAerator Operation","Control Operation","Level Sensor Operation","SludgeScum Accumulation","Effluent Screens"] | YES | [18 empty] | This AOSS is functioning as designed and in accordance with the performance/maintenance requirements of 12VAC5-613. | 05/19/2021 | 07:20 PM
02/16/2021 |  | Routine/Scheduled |  | Chesapeake | This AOSS is functioning as designed and in accordance with the performance/maintenance requirements of 12VAC5-613 | Pending Payment | EHD - Chesapeake | R & K Septic, Inc. | 1942001066 | Mary | VanHolten |  |  | Clearstream ATU |  | Pump |  |  |  |  | ["Blower/Compressor/Aerator Operation","Control Operation","Dispersal System Operation","Distribution Pump Operation","Level Sensor Operation","Sludge/Scum Accumulation"] | ["Blower/Compressor/Aerator Operation","Control Operation","Dispersal System Operation","Distribution Pump Operation","Level Sensor Operation","Sludge/Scum Accumulation"] | N/A | None | Clear | 7.000000 | 3.000000 | [14 empty] | This AOSS is functioning as designed and in accordance with the performance/maintenance requirements of 12VAC5-613 | 02/16/2021 | Jan 1 1900 2:10PM
05/14/2021 |  | RoutineScheduled |  | Loudoun | This alternative discharging system is not functioning as designed or in accordance with the performance /maintenance requirements of 12VAC5-640 | Pending Review | EHD - Loudoun | Catoctin Environmental | 1942001137 | Cameron | Creighton | 1.000000 |  | Delta Environmental Products, DF Series | none | Pump | Gravity | Drip | Not Applicable |  |  |  | NA | [15 empty] | Will be sent separately | Inspected | There is no Multi-Flo treatment unit. No questions were answered. There are two drip field sections. Only one was answered. The Whitewater control panel had been by-passed and the blower was hard wired to power. The blower was not functioning. The control panel was not functioning due to by pass, so there is no high level alarm or compressor failure alarm. The K-rain was leaking and had filled the housing. it does appear that effluent is making it too the drip tubing but difficult to determine if it is dosing correctly. | This alternative discharging system is not functioning as designed or in accordance with the performance /maintenance requirements of 12VAC5-640 | 05/27/2021 | 01:26 PM
04/02/2021 |  | RoutineScheduled | 033-15-0166-SWP | Caroline | This alternative discharging system is functioning as designed and in accordance with the performance/maintenance requirements of 12VAC5-640 | Approved | EHD - Rappahannock | Dominion Septic, Inc | 1942001125 | Tom | Jackson | 1.000000 |  | Orenco Advantex | none | Pump | Gravity | Drip | UV |  | ["Level Sensor Operation" ,"Recirculation Pump" ,"Auxiliary Filter" ,"Control Operation" ,"Disinfection"] | ["Level Sensor Operation" ,"Recirculation Pump" ,"Auxiliary Filter" ,"Control Operation" ,"Disinfection"] | NA | None | Clear | [13 empty] | Will be sent separately | Inspected | Annual inspection. Replaced uv lamp and cleaned the sleeve. If stains get any worse, sleeve will need to be replaced. Owner says system working much better since adjustments made in December. | This alternative discharging system is functioning as designed and in accordance with the performance/maintenance requirements of 12VAC5-640 | 04/13/2021 | 11:22 AM
04/06/2021 |  | RoutineScheduled | SWP-05-46 | Stafford | This AOSS should now return to normal function after having provided the above state routine maintenance. | Approved | EHD - Rappahannock | Wastemaster Inc |  | Timothy | Jenkins | 2.000000 |  | Advantex |  | Pump | Pressure | Drip |  |  | [] | [] | [5 empty] | 20.000000 | [12 empty] | In for alarm. Found high level. Found discharge pump has power but not running. Pump bad must be replaced. Installed new pump and checked operation. Level falling. Return to normal operation. | This AOSS should now return to normal function after having provided the above state routine maintenance. | 04/20/2021 | 01:55 PM
03/18/2021 |  | Follow-Up | 124-STS-2379 | Fairfax | This AOSS should now return to normal function after having provided the above state routine maintenance | Approved | EHD - Fairfax | SES Mid Atlantic | 1942001203 | Michael | Green | [9 empty] | ["Level Sensor Operation"] | ["Level Sensor Operation"] | N/A | [17 empty] | Replaced timer float. | This AOSS should now return to normal function after having provided the above state routine maintenance | 03/18/2021 | Jan 1 1900 4:00PM
11/30/2021 |  | RoutineScheduled | 124-STS-2379 | Fairfax | This AOSS is functioning as designed and in accordance with the performance/maintenance requirements of 12VAC5-613. | Approved | EHD - Fairfax | FIVE STAR SEPTIC INC | 1944001248 | AARON | GOINS |  |  |  |  | Pump | Pressure | Trenches |  |  | ["None"] | ["None"] | YES | [18 empty] | This AOSS is functioning as designed and in accordance with the performance/maintenance requirements of 12VAC5-613. | 12/01/2021 | Jan 1 1900 4:15PM
10/28/2021 |  | Routine/Scheduled | 800-12-0020 | Suffolk | This AOSS is functioning as designed and in accordance with the performance/maintenance requirements of 12VAC5-613. | Approved | EHD - Western Tidewater | R & K Septic, Inc. | 1942001066 | Mary | VanHolten |  |  | Clearstream ATU |  | Pump |  |  | Not Applicable |  | ["BlowerCompressorAerator Operation","Control Operation","Dispersal System Operation","Distribution Pump Operation","Level Sensor Operation","SludgeScum Accumulation"] | ["BlowerCompressorAerator Operation","Control Operation","Dispersal System Operation","Distribution Pump Operation","Level Sensor Operation","SludgeScum Accumulation"] | N/A | None | Clear | 8.000000 | 5.000000 | [14 empty] | This AOSS is functioning as designed and in accordance with the performance/maintenance requirements of 12VAC5-613. | 10/28/2021 | Jan 1 1900 2:00PM
08/31/2021 |  | RoutineScheduled | 179-06-0101-SWP | Stafford | This AOSS is functioning as designed and in accordance with the performance/maintanence requirements of 12VAC5-613 | Approved | EHD - Rappahannock | Dominion Septic, Inc | 1942001068 | David | Stewart | 2.000000 |  | Biomicrobics MicroFAST | none | Pump | Gravity | Drip | Not Applicable |  | ["Auxiliary Filter" ,"BlowerCompressorAerator Operation" ,"Dispersal System Operation" ,"Distribution Pump Operation" ,"Level Sensor Operation" ,"Septic Tank Baffles" ,"SludgeScum Accumulation"] | ["Dispersal System Operation" ,"Distribution Pump Operation" ,"BlowerCompressorAerator Operation" ,"Auxiliary Filter" ,"Level Sensor Operation" ,"Septic Tank Baffles" ,"SludgeScum Accumulation"] | NA | None | Clear | [13 empty] | Will be sent separately | Inspected | Routine inspection. Homeowner installed inlet riser on microfast tank. Hose tested and it leaked. Outlet riser on pump tank and inlet wedge lid on septic tank leak as well. Microfast tank needs to be pumped out due to sludge levels. After run bath tub for 4 hours to refill tank. We recommend pump tank be pumped out as well as its sludge levels will be over the limit before next year's inspection. | This AOSS is functioning as designed and in accordance with the performance/maintanence requirements of 12VAC5-613 | 10/04/2021 | 05:48 AM
05/04/2021 |  | RoutineScheduled | 181-06-0309 | Rockbridge | This AOSS should now return to normal function after having provided the above state routine maintenance. | Approved | EHD - Central Shenandoah | Hunter E. Ayres, General Contractor | 1942001166 | Hunter | Ayres | 1.000000 | 1000 | Septic tank only | Ecoflo | Pump | Pressure | Trenches | Not Applicable |  | ["Auxiliary Filter","Effluent Screens"] | ["Effluent Screens","Auxiliary Filter"] | YES | [17 empty] | Filter checked and cleaned. System did not need to be pumped. Cleaned tipping bucket and trays. Peat moss needs to be replaced-greater than 50% effluent standing on peat moss before raking. Replacement scheduled for July. No apparent leaks in system or drain field area. Control panel functioning properly. Lids properly secured. | This AOSS should now return to normal function after having provided the above state routine maintenance. | 06/22/2021 | 07:40 PM
08/19/2021 |  | RoutineScheduled |  | Shenandoah | This AOSS is functioning as designed and in accordance with the performance/maintanence requirements of 12VAC5-613 | Pending Review | EHD - Lord Fairfax | Cubbage Septic Solutions LLC | 1942001021 | Harrison | Cubbage | 1.000000 |  | none | none | Pump | Gravity | Drip | Not Applicable |  | ["Auxiliary Filter" ,"Control Operation"] | ["Auxiliary Filter" ,"Control Operation"] | NA | [7 empty] | 08/19/2021 |  | 37.000000 | [5 empty] | Will be sent separately | Inspected | Fixed union on spin clean filter, fixed alarm buzzer, supply line was stuck closed, fixed with new fittings and adjusted return side accordingly. Replaced old style timer with new dial timer. All tanks Pumped Lab sample normal Thank you for choosing Cubbage Septic Solutions! | This AOSS is functioning as designed and in accordance with the performance/maintanence requirements of 12VAC5-613 | 09/15/2021 | 08:48 PM
04/09/2021 |  | RoutineScheduled |  | Loudoun | This alternative discharging system is functioning as designed and in accordance with the performance/maintenance requirements of 12VAC5-640 | Pending Review | EHD - Loudoun | Catoctin Environmental | 1942001137 | Cameron | Creighton | 1.000000 |  | Biomicrobics MicroFAST | none | Gravity | Gravity | Trenches | Not Applicable |  |  |  | NA | [15 empty] | Will be sent separately | Inspected |  | This alternative discharging system is functioning as designed and in accordance with the performance/maintenance requirements of 12VAC5-640 | 05/27/2021 | 01:26 PM
05/25/2021 |  | Routine/Scheduled | 03-160-0510 | Montgomery | This AOSS is functioning as designed and in accordance with the performance/maintenance requirements of 12VAC5-613 | Approved | EHD - New River | Advanced Environmental & Septic, LLC | 1942001042 | Rodney | Rice | 1.000000 |  | Orenco Advantex |  | Pump | Pressure | Drip | Not Applicable |  | ["None"] | ["Control Operation","Dispersal System Operation","Distribution Pump Operation","Effluent Screens","Level Sensor Operation","Recirculation Pump","Septic Tank Baffles","SludgeScum Accumulation"] | YES | [18 empty] | This AOSS is functioning as designed and in accordance with the performance/maintenance requirements of 12VAC5-613 | 05/25/2021 | 12:15 PM
08/11/2021 |  | Routine/Scheduled | 12-120-0305A | Chesterfield | This AOSS is functioning as designed and in accordance with the performance/maintenance requirements of 12VAC5-613 | Approved | EHD - Chesterfield | Madison Environmental LLC | 1942001333 | Larry | Madison, Jr. | 1.000000 |  | Clearstream ATU |  | Pump | Gravity | Trenches |  |  | ["BlowerCompressorAerator Operation","Control Operation","Distribution Pump Operation","Level Sensor Operation","Septic Tank Baffles","SludgeScum Accumulation"] | ["BlowerCompressorAerator Operation","Control Operation","Distribution Pump Operation","Level Sensor Operation","Septic Tank Baffles","SludgeScum Accumulation"] | N/A | [18 empty] | This AOSS is functioning as designed and in accordance with the performance/maintenance requirements of 12VAC5-613 | 08/11/2021 | Jan 1 1900 2:03PM
09/13/2021 |  | Follow-Up |  | Loudoun | This AOSS is functioning as designed and in accordance with the performance/maintenance requirements of 12VAC5-613 | Pending Review | EHD - Loudoun | Aquarobic Services | 1934000142 | Michael | Blake |  |  | none | none | Pump | Gravity | Mound | Not Applicable |  | ["BlowerCompressorAerator Operation" ,"Auxiliary Filter"] | ["BlowerCompressorAerator Operation" ,"Auxiliary Filter"] | NA | Musty | Clear | [13 empty] | Will be sent separately | Inspected | Follow-up visit to repair minor air leak. For the sake of clarification, the blower itself was working normally. However, some of the air produced was leaking out at the bulkhead adapter in the mechanical manway. Both bulkhead adapters were replaced with new, beefier adapters. Air pre-filter was cleaned as maintenance. | This AOSS is functioning as designed and in accordance with the performance/maintenance requirements of 12VAC5-613 | 07/01/2022 | 10:30 AM
11/17/2021 |  | RoutineScheduled | {FIPSCode}-STS-68288 | Stafford | This AOSS is functioning as designed and in accordance with the performance/maintanence requirements of 12VAC5-613 | Approved | EHD - Rappahannock | Dominion Septic, Inc | 1942001403 | Isail | Marquez | 1.000000 |  | Orenco Advantex | none | Pump | Gravity | Drip | Not Applicable |  | ["Control Operation" ,"Level Sensor Operation" ,"Recirculation Pump"] | ["Control Operation" ,"Level Sensor Operation" ,"Recirculation Pump"] | NA | None | Cloudy | [13 empty] | Will be sent separately | Inspected | Recommend pumping septic tank due to excess wipes and hair clogging stuff, water was coudy due to dirty sheets, cleaned filter and sheets water quality should improve. | This AOSS is functioning as designed and in accordance with the performance/maintanence requirements of 12VAC5-613 | 12/01/2021 | 05:38 AM
02/09/2021 |  | RoutineScheduled | VAG401881 | Rockingham | This AOSS is functioning as designed and in accordance with the performance/maintanence requirements of 12VAC5-613 | Approved | EHD - Central Shenandoah | Onsite Wastewater Services - May Supply | 1942001627 | Drew | Shull |  |  | none | none | Pump | Gravity |  | Chlorination |  |  |  | NA | Musty | Clear | [13 empty] | Will be sent separately | Inspected | SYSTEM FOUND TO BE MAINTAINED AND OPERATING WITHIN REQUIREMENTS. MARCH INSPECTION DONE EARLY. | This AOSS is functioning as designed and in accordance with the performance/maintanence requirements of 12VAC5-613 | 08/02/2021 | 11:48 AM
03/06/2021 |  | RoutineScheduled |  | Loudoun | This AOSS is functioning as designed and in accordance with the performance/maintanence requirements of 12VAC5-613 | Pending Payment | EHD - Loudoun | WasteMaster, Inc. | 1942001062 | Tim | Jenkins |  |  | Multiflo FTB | none | Gravity | Gravity |  | Chlorination |  |  |  | NA | Musty | Clear | 7.600000 |  | 45.000000 | 1.900000 | [9 empty] | Will be sent separately | Inspected |  | This AOSS is functioning as designed and in accordance with the performance/maintanence requirements of 12VAC5-613 | 06/21/2021 | 10:37 AM
11/04/2021 |  | Routine/Scheduled | 196-14-060 | Westmoreland | This AOSS is functioning as designed and in accordance with the performance/maintenance requirements of 12VAC5-613. | Approved | EHD - Three Rivers | Thomas W. Beasley Septic Contractor | 1944001751 | Thomas | Beasley | 2.000000 | 2500 | Microfast |  | Pump | Gravity | Pad |  |  | ["BlowerCompressorAerator Operation","Control Operation","Dispersal System Operation","Distribution Pump Operation","Effluent Screens","Level Sensor Operation","Septic Tank Baffles","SludgeScum Accumulation"] | ["BlowerCompressorAerator Operation","Control Operation","Dispersal System Operation","Distribution Pump Operation","Effluent Screens","Level Sensor Operation","Septic Tank Baffles","SludgeScum Accumulation"] | YES | [18 empty] | This AOSS is functioning as designed and in accordance with the performance/maintenance requirements of 12VAC5-613. | 11/04/2021 | 05:09 PM
10/06/2021 |  |  | 16-137-0056 | Goochland | This AOSS is functioning as designed and in accordance with the performance/maintenance requirements of 12VAC5-613. | Approved | EHD - Chickahominy | C&W Hanover Septic | 1942001281 | William | Shaw |  |  | EZ Treat | [6 empty] | ["Attached Growth Medium","Control Operation","Recirculation Pump","Distribution Pump Operation"] | ["Attached Growth Medium","Control Operation","Distribution Pump Operation","Recirculation Pump"] | [19 empty] | This AOSS is functioning as designed and in accordance with the performance/maintenance requirements of 12VAC5-613. | 11/01/2021 | 12:00 AM
05/22/2021 |  | Pump-Out Only |  | Warren | This AOSS is functioning as designed and in accordance with the performance/maintenance requirements of 12VAC5-613. | Pending Review | EHD - Lord Fairfax | POWELLS PLUMBING, INC. | 1942001036 | Kurt | Holthaus |  |  | Puraflo | [8 empty] | N/A | [16 empty] | Pumped Out |  | This AOSS is functioning as designed and in accordance with the performance/maintenance requirements of 12VAC5-613. | 10/15/2021 | 09:50 AM
08/10/2021 |  | RoutineScheduled |  | Loudoun | This AOSS is functioning as designed and in accordance with the performance/maintanence requirements of 12VAC5-613 | Approved | EHD - Loudoun | Catoctin Environmental | 1942001137 | Cameron | Creighton | 1.000000 |  | Orenco Advantex | none | Pump | Gravity | Trenches | Not Applicable |  |  |  | NA | [15 empty] | Will be sent separately | Inspected | Dynamic Septic replaced defective off float. First aprox 10' of drainfield line appear greener, this appears to be because the pump was only dosing small amounts when it caught up to the pump level. | This AOSS is functioning as designed and in accordance with the performance/maintanence requirements of 12VAC5-613 | 11/09/2021 | 04:10 PM
10/11/2021 |  | Routine/Scheduled | 175-14-0071 | Prince William | This AOSS is functioning as designed and in accordance with the performance/maintenance requirements of 12VAC5-613. | Approved | EHD - Prince William | SES Mid Atlantic | 1942001203 | Michael | Green |  |  | Biomicrobics MicroFAST |  |  |  |  | Not Applicable |  | ["BlowerCompressorAerator Operation"] | ["BlowerCompressorAerator Operation"] | N/A | Musty | Clear | [15 empty] | Pump Amps 10.56 ETM 191.29 Cycles 4112 Septic Sludge 4" Scum 3" ATU Sludge 2" Scum 0 Pump Sludge 0 Scum 0 | This AOSS is functioning as designed and in accordance with the performance/maintenance requirements of 12VAC5-613. | 10/11/2021 | 03:25 PM
10/15/2021 |  | Reportable Incident |  | Mathews | This AOSS should now return to normal function after having provided the above state routine maintenance. | Pending Review | EHD - Three Rivers | Miller’s Septic Service | 1942001468 | Kevin | Blasing | 1.000000 | 1000 | None | None | Gravity | Gravity | Trenches | Not Applicable | 450.000000 |  | ["Dispersal System Operation","Septic Tank Baffles","SludgeScum Accumulation"] | [18 empty] | COSS - Maintenance Homeowner crushed header line(s) with vehicle - excavated and replaced damage headers. | This AOSS should now return to normal function after having provided the above state routine maintenance. | 11/01/2021 | 01:00 PM
09/06/2021 |  | Follow-Up |  | Loudoun | This AOSS is functioning as designed and in accordance with the performance/Maintenance requirements of 12VAC5-613 | Pending Review | EHD - Loudoun | Mckim Construction | 1942001330 | Michelle | Mckim | 1.000000 |  | EcoPod | none | Gravity | Gravity | Drip | UV |  |  |  | NA | [15 empty] | Will be sent separately | Inspected | Air blower was replaced | This AOSS is functioning as designed and in accordance with the performance/Maintenance requirements of 12VAC5-613 | 11/19/2021 | 01:13 PM
11/23/2021 |  | RoutineScheduled | 11-184-009 | Scott | This AOSS is functioning as designed and in accordance with the performance/maintenance requirements of 12VAC5-613. | Approved | EHD - Lenowisco | S.E.P.T.I.C., Inc. | 1942001097 | Denny | Deel |  |  | Eljen |  | Gravity | Gravity | Mound | Not Applicable | 200.000000 | ["Dispersal System Operation","SludgeScum Accumulation"] | ["Dispersal System Operation","SludgeScum Accumulation"] | NA | Musty | Clear | [16 empty] | This AOSS is functioning as designed and in accordance with the performance/maintenance requirements of 12VAC5-613. | 11/23/2021 | 12:00 AM
11/17/2021 | Alternative | Initial Visit | 103-STS-101824 | Lancaster | This AOSS is not functioning as designed or in accordance with the performance/maintenance requirements. | Approved | EHD - Three Rivers | Miller's Septic Service | 1942001468 | Kevin | Blasing | 1.000000 | 1000 | None | None | Gravity | Gravity | Trenches | Not Applicable | 450.000000 | ["Dispersal System Operation","Septic Tank Baffles"] | ["Dispersal System Operation","Septic Tank Baffles","SludgeScum Accumulation"] | N/A | [16 empty] | Inspected | COSS - Initial Visit - Real Estate Inspection. Septic Tank - mid seam, concrete - fractured - Mid-seam has shifted and is fractured. Tank does not appear to be structurally sound and should be replaced. Distribution Box - degraded - headers appear to be "orangeburg" pipe - interior of header bubbled - sludge present and visible inside of header lines. Conveyance line, DBox and headers in poor condition and should be replaced. Absorption field has had soil added to the top of the field recently - seeded and strawed - other "repairs" made?? - indications are that absorption field has had surfacing and is being "covered" up. | This AOSS is not functioning as designed or in accordance with the performance/maintenance requirements. | 11/18/2021 | 08:15 AM
08/26/2021 |  | RoutineScheduled |  | Shenandoah | This AOSS is functioning as designed and in accordance with the performance/maintenance requirements of 12VAC5-613. | Pending Review | EHD - Lord Fairfax | Inboden Environmental Services, Inc | 1942001173 | Darrin | Plauger | [9 empty] | [] | [] |  | None | Clear | 7.630000 |  |  |  |  | 08/26/2021 |  | 17.000000 | [8 empty] | This AOSS is functioning as designed and in accordance with the performance/maintenance requirements of 12VAC5-613. | 09/14/2021 | 09:45 AM
12/13/2021 |  | RoutineScheduled | 182-06-0491 | Rockingham | This AOSS is functioning as designed and in accordance with the performance/maintenance requirements of 12VAC5-613 | Approved | EHD - Central Shenandoah | Onsite Wastewater Services - May Supply | 1942001627 | Drew | Shull | 1.000000 |  | Biomicrobics MicroFAST | none | Pump | Pressure | Drip | Not Applicable |  |  |  | NA | None | Clear | [13 empty] | Will be sent separately | Inspected | INSPECTION COMPLETED 12-13-2021 BY BLH. NOTE: REPAIRED SPIN FILTER | This AOSS is functioning as designed and in accordance with the performance/maintenance requirements of 12VAC5-613 | 06/09/2022 | 04:10 PM
11/15/2021 |  | Reportable Incident | 199-06-0024 | York | This AOSS should now return to normal function after having provided the above state routine maintenance. | Approved | EHD - Peninsula | Miller’s Septic Service | 1942001468 | Kevin | Blasing | 1.000000 | 1500 | Orenco Advantex |  | Pump | Gravity | Pad | Not Applicable | 450.000000 |  | ["Attached Growth Medium","Control Operation","Dispersal System Operation","Distribution Pump Operation","Effluent Screens","Level Sensor Operation","Recirculation Pump","Septic Tank Baffles","SludgeScum Accumulation"] | YES | Pungent | Clear | [14 empty] | Pumped Out | Alarm Event. System flooded - failed electrical connection repaired - system pumped down to operating level. Processing Tank - RSV, recirc pump & effluent screen serviced. Treatment Module - media drapes & spray grid serviced. Pump Tank - pumped empty - discharge pump serviced - float sensors & controls operating. | This AOSS should now return to normal function after having provided the above state routine maintenance. | 11/16/2021 | Jan 1 1900 8:30AM
02/23/2021 |  | Routine/Scheduled |  | Chesapeake | This AOSS is functioning as designed and in accordance with the performance/maintenance requirements of 12VAC5-613 | Pending Payment | EHD - Chesapeake | R & K Septic, Inc. | 1942001066 | Mary | VanHolten |  |  | Clearstream ATU |  | Pump |  |  | Not Applicable |  | ["Blower/Compressor/Aerator Operation","Control Operation","Dispersal System Operation","Distribution Pump Operation","Level Sensor Operation","Sludge/Scum Accumulation"] | ["Blower/Compressor/Aerator Operation","Control Operation","Dispersal System Operation","Distribution Pump Operation","Level Sensor Operation","Sludge/Scum Accumulation"] | N/A | None | Clear | 7.000000 | 4.000000 | [14 empty] | This AOSS is functioning as designed and in accordance with the performance/maintenance requirements of 12VAC5-613 | 02/23/2021 | Jan 1 1900 10:00AM
06/07/2021 |  | RoutineScheduled |  | Loudoun | This alternative discharging system is functioning as designed and in accordance with the performance/maintenance requirements of 12VAC5-640 | Approved | EHD - Loudoun | Loudoun Enviromental | 1942001460 | Austin | Kirkpatrick | 1.000000 |  | Puraflo | none | Pump | Gravity | Trenches | Not Applicable |  |  |  | NA | Musty | Cloudy | [13 empty] | Will be sent separately | Inspected |  | This alternative discharging system is functioning as designed and in accordance with the performance/maintenance requirements of 12VAC5-640 | 06/16/2021 | 08:16 AM
01/27/2021 |  | Routine/Scheduled |  | Virginia Beach | This AOSS is functioning as designed and in accordance with the performance/maintenance requirements of 12VAC5-613 | Pending Payment | EHD - Virginia Beach | R & K Septic, Inc. | 1942001066 | Mary | VanHolten |  |  | Clearstream ATU |  | Pump |  | Drip | UV |  | ["Blower/Compressor/Aerator Operation","Control Operation","Disinfection","Dispersal System Operation","Distribution Pump Operation","Level Sensor Operation","Sludge/Scum Accumulation"] | ["Blower/Compressor/Aerator Operation","Control Operation","Disinfection","Dispersal System Operation","Distribution Pump Operation","Level Sensor Operation","Sludge/Scum Accumulation"] | YES | Musty | Clear | 8.000000 | 4.000000 | [14 empty] | This AOSS is functioning as designed and in accordance with the performance/maintenance requirements of 12VAC5-613 | 01/27/2021 | Jan 1 1900 2:45PM
11/04/2021 |  | RoutineScheduled | 101-07-0082 | Albemarle | This AOSS is functioning as designed and in accordance with the performance/maintenance requirements of 12VAC5-613. | Approved | EHD - Blue Ridge | Enviro-Klean Co. | 1942001087 | michael | clark |  |  | NORWECO |  | Gravity | Pressure | Mound | Not Applicable | 450.000000 | [] | ["Auxiliary Filter","BlowerCompressorAerator Operation","Control Operation","Dispersal System Operation","Distribution Pump Operation","Effluent Screens","Level Sensor Operation","SludgeScum Accumulation"] | YES | [18 empty] | This AOSS is functioning as designed and in accordance with the performance/maintenance requirements of 12VAC5-613. |  | 12:00 AM
10/28/2021 |  | Routine/Scheduled | 234-18-173 | Chesapeake | This AOSS is functioning as designed and in accordance with the performance/maintenance requirements of 12VAC5-613. | Approved | EHD - Chesapeake | R & K Septic, Inc. | 1942001066 | Mary | VanHolten |  |  | Clearstream ATU |  | Pump |  | Drip | UV |  | ["BlowerCompressorAerator Operation","Control Operation","Disinfection","Dispersal System Operation","Distribution Pump Operation","Level Sensor Operation","SludgeScum Accumulation"] | ["BlowerCompressorAerator Operation","Control Operation","Disinfection","Dispersal System Operation","Distribution Pump Operation","Level Sensor Operation","SludgeScum Accumulation"] | N/A | None | Clear |  | 5.000000 | [14 empty] | This AOSS is functioning as designed and in accordance with the performance/maintenance requirements of 12VAC5-613. | 10/28/2021 | Jan 1 1900 2:55PM
03/05/2021 |  | Routine/Scheduled | 11-120-0050A | Chesterfield | This AOSS is functioning as designed and in accordance with the performance/maintenance requirements of 12VAC5-613 | Approved | EHD - Chesterfield | Miller’s Septic Service | 1942001063 | K.R. Trapper | Davis | 1.000000 | 500 | Norweco Singulair ATU |  | Pump | Gravity | Trenches | Not Applicable | 450.000000 |  | ["BlowerCompressorAerator Operation","Control Operation","Dispersal System Operation","Distribution Pump Operation","Effluent Screens","Level Sensor Operation","Septic Tank Baffles","SludgeScum Accumulation"] | YES | Musty | Clear | [15 empty] | Routine Service Trash Tank - normal level Aeration Tank - normal level - mixing present - aspirator removed and serviced. Clarifier - normal level - effluent screen serviced. Discharge Tank - normal level - pump, float sensors, & controls operating. Distribution Box - intact - all laterals accepting effluent. | This AOSS is functioning as designed and in accordance with the performance/maintenance requirements of 12VAC5-613 | 03/08/2021 | Jan 1 1900 7:30AM
10/01/2021 |  | RoutineScheduled | 179-STS-87457 | Stafford | This AOSS is functioning as designed and in accordance with the performance/maintenance requirements of 12VAC5-613. | Approved | EHD - Rappahannock | Drainfield Solutions, LLC | 2705163102 | Michele | Ware | [9 empty] | ["Control Operation","Effluent Screens"] | ["Control Operation","Dispersal System Operation","Other","SludgeScum Accumulation","Level Sensor Operation"] | [19 empty] | This AOSS is functioning as designed and in accordance with the performance/maintenance requirements of 12VAC5-613. | 02/18/2022 | 11:06 AM
11/05/2021 |  | RoutineScheduled | 119-STS-96384 | Middlesex |  | Approved | EHD - Three Rivers | Church View Septic Service, Inc. | 1942001302 | Charles | Langford | 1.000000 | 1000 |  |  | Gravity | Gravity | Trenches | Not Applicable | 300.000000 | ["SludgeScum Accumulation"] | ["SludgeScum Accumulation"] | NA | [16 empty] | Pumped Out | n/a - Septic Tank Effluent only. |  | 11/05/2021 | 12:00 AM
06/23/2021 |  | Routine/Scheduled |  | Frederick | This AOSS is functioning as designed and in accordance with the performance/maintenance requirements of 12VAC5-613. | Pending Review | EHD - Lord Fairfax | POWELLS PLUMBING, INC. | 1942001036 | Kurt | Holthaus | 1.000000 | 2000 | EZ Treat Sandfilter |  | Pump | Gravity | Trenches |  | 600.000000 | ["Effluent Screens"] | ["Effluent Screens"] | YES | [18 empty] | This AOSS is functioning as designed and in accordance with the performance/maintenance requirements of 12VAC5-613. | 06/25/2021 | 10:53 AM
01/08/2021 | Alternative | RoutineScheduled | 171-12-0260 | Shenandoah | This AOSS is functioning as designed and in accordance with the performance/maintenance requirements of 12VAC5-613. | Approved | EHD - Lord Fairfax | [6 empty] | FAST | [6 empty] | ["Auxiliary Filter"] | ["Auxiliary Filter"] | [19 empty] | This AOSS is functioning as designed and in accordance with the performance/maintenance requirements of 12VAC5-613. |  | 12:00 AM
06/18/2021 | Alternative | Reportable Incident | 115-14-0062 | Campbell | This AOSS should now return to normal function after having provided the above state routine maintenance. | Approved | EHD - Central | Virginia Septic Service | 1942001512 | iain | Waugh | 1.000000 | 1200 | Septic Tank | Advantex AX20RT | Pump | Gravity | Trenches | Not Applicable |  | [] | [] | NA | [16 empty] | Inspected | Received an emergency call, appears rain water infiltration flooded the system during a large range about a week prior. The pumps could not keep up and shut down. Discharge pump pulled and cleaned pf100511 12.25 - 12 amos on running. 8.53 amps on the recirculation pump. Added 1 Rootx treatment to reduce any chance of roots sowing the flow. Some roots opbserved in the treatment tank. Arranged to return the near future for yearly service and inspection after system returns to normal. Due to the pump being shut down for over 5 days the computer trended this alarm and record in memory. | This AOSS should now return to normal function after having provided the above state routine maintenance. | 06/29/2021 | 09:30 AM
05/12/2021 |  | RoutineScheduled |  | Loudoun | This alternative discharging system is functioning as designed and in accordance with the performance/maintenance requirements of 12VAC5-640 | Pending Review | EHD - Loudoun | Catoctin Environmental | 1942001137 | Cameron | Creighton | 1.000000 |  | none | none | Pump | Gravity | Trenches | Not Applicable |  |  |  | NA | [15 empty] | Will be sent separately | Inspected |  | This alternative discharging system is functioning as designed and in accordance with the performance/maintenance requirements of 12VAC5-640 | 05/27/2021 | 01:26 PM
06/22/2021 |  | RoutineScheduled | 179-15-0107-SP | Stafford | This AOSS is functioning as designed and in accordance with the performance/Maintenance requirements of 12VAC5-613 | Approved | EHD - Rappahannock | EcoSeptix Alliance | 1942001060 | Rob | Martin | 1.000000 |  | Orenco Advantex | none | Pump | Gravity | Trenches | Not Applicable |  | ["Attached Growth Medium" ,"Distribution Pump Operation" ,"Effluent Screens" ,"Recirculation Pump"] | ["Distribution Pump Operation" ,"Effluent Screens" ,"Recirculation Pump" ,"Attached Growth Medium"] | YES | None | Cloudy | [13 empty] | Will be sent separately | Inspected |  | This AOSS is functioning as designed and in accordance with the performance/Maintenance requirements of 12VAC5-613 | 10/06/2021 | 10:54 AM
01/27/2021 |  | Routine/Scheduled | 13-174-0171 | Prince George | This AOSS is functioning as designed and in accordance with the performance/maintenance requirements of 12VAC5-613 | Approved | EHD - Crater | Madison Environmental LLC | 1942001333 | Larry | Madison, Jr. | 1.000000 |  | EcoPod |  | Pump |  |  |  |  | ["Dispersal System Operation","Distribution Pump Operation","Septic Tank Baffles"] | ["Control Operation","Dispersal System Operation","Distribution Pump Operation","Septic Tank Baffles"] | N/A | [18 empty] | This AOSS is functioning as designed and in accordance with the performance/maintenance requirements of 12VAC5-613 | 01/27/2021 | Jan 1 1900 12:00PM
09/15/2021 |  | RoutineScheduled | SWP-04-761 | Spotsylvania | This AOSS is functioning as designed and in accordance with the performance/maintanence requirements of 12VAC5-613 | Approved | EHD - Rappahannock | Dominion Septic, Inc | 1942001125 | Tom | Jackson |  |  | Orenco Advantex | none | Pump | Gravity | Trenches | Not Applicable |  | ["Distribution Pump Operation" ,"Level Sensor Operation" ,"Control Operation" ,"Recirculation Pump"] | ["Control Operation" ,"Distribution Pump Operation" ,"Level Sensor Operation" ,"Recirculation Pump"] | NA | None | Clear | [13 empty] | Will be sent separately | Inspected | On site for annual inspection and to investigate alarm. Tank at normal level, but panel's electronic log had recorded 46 high level alarms in the recirc tank. Replaced the recirc high level float switch and put panel in test mode. Replaced damaged vent cap for AX20. Gas struts for AX20 lid are both broken and hinges are starting to break loose. Force main leaks during and after pump cycle. Small leak now, but could get worse at any time. Inlet pipe to discharge pump tank points up sharply, impedes drainage from recirc tank. Both tanks have evidence of infiltration at riser joints and top seams. Wedge lid leaking on discharge tank. Plastic d-box and lid are both cracked. Reinserted 1 dial-a-flow that had fallen out. Recommend new d-box. | This AOSS is functioning as designed and in accordance with the performance/maintanence requirements of 12VAC5-613 | 10/04/2021 | 05:48 AM
09/24/2021 |  | RoutineScheduled | SP-01-593 | Spotsylvania | This AOSS is functioning as designed and in accordance with the performance/maintanence requirements of 12VAC5-613 | Approved | EHD - Rappahannock | Dominion Septic, Inc | 1942001403 | Isail | Marquez | 1.000000 |  | Biomicrobics MicroFAST | none | Pump | Gravity | Drip | Not Applicable |  | ["Dispersal System Operation" ,"Level Sensor Operation" ,"BlowerCompressorAerator Operation" ,"Control Operation"] | ["BlowerCompressorAerator Operation" ,"Level Sensor Operation" ,"Control Operation" ,"Dispersal System Operation"] | NA | None | Clear | [13 empty] | Will be sent separately | Inspected | Blower was a little hot and running high amps but still running. Recommend to replaced air filter for blower when blower gets replaced. | This AOSS is functioning as designed and in accordance with the performance/maintanence requirements of 12VAC5-613 | 10/04/2021 | 05:48 AM
02/15/2021 |  | Reportable Incident | 175-13-0175 | Prince William | This AOSS should now return to normal function after having provided the above state routine maintenance | Approved | EHD - Prince William | SES Mid Atlantic | 1942001203 | Michael | Green | [9 empty] | ["Control Operation","Disinfection"] | ["Control Operation","Disinfection"] | N/A | [17 empty] | Installed new UV unit & contactor in control panel. | This AOSS should now return to normal function after having provided the above state routine maintenance | 02/15/2021 | 11:15 AM
10/14/2021 |  | Routine/Scheduled | SSHN-954MQ2 | Spotsylvania | This AOSS is functioning as designed and in accordance with the performance/maintenance requirements of 12VAC5-613. | Approved | EHD - Rappahannock | SES Mid Atlantic | 1942001203 | Michael | Green |  |  | EcoPod |  |  |  |  | Not Applicable |  | ["Auxiliary Filter","BlowerCompressorAerator Operation"] | ["Auxiliary Filter","BlowerCompressorAerator Operation"] | N/A | Musty | Clear | [15 empty] | Pump Amps 8.90 Water Meter Reading 1095080 Septic Sludge 6" Scum 1" ATU Sludge 4" Scum 1" Pump Sludge 2" Scum 0 | This AOSS is functioning as designed and in accordance with the performance/maintenance requirements of 12VAC5-613. | 10/14/2021 | 02:10 PM
04/27/2021 |  | RoutineScheduled |  | Loudoun | This AOSS is functioning as designed and in accordance with the performance/maintanence requirements of 12VAC5-613 | Pending Review | EHD - Loudoun | Eco Virginia | 1942001235 | William | Poindexter |  |  | Delta Environmental Products, UC Series | none | Pump | Gravity | Trenches | Not Applicable |  | ["BlowerCompressorAerator Operation"] | ["BlowerCompressorAerator Operation"] | NA | Musty | Clear | [13 empty] | Will be sent separately | Inspected |  | This AOSS is functioning as designed and in accordance with the performance/maintanence requirements of 12VAC5-613 | 06/03/2021 | 05:53 AM
08/17/2021 |  | RoutineScheduled | 177-STS-86724 | Spotsylvania | This AOSS is functioning as designed and in accordance with the performance/Maintenance requirements of 12VAC5-613 | Approved | EHD - Rappahannock | EcoSeptix Alliance | 1942001101 | Joe | Malloy |  |  | Orenco Advantex | none | Pump | Gravity | Drip | Not Applicable |  |  |  | NO | Musty | Clear | [13 empty] | Will be sent separately | Inspected | 90-DAY INSPECTION | This AOSS is functioning as designed and in accordance with the performance/Maintenance requirements of 12VAC5-613 | 10/06/2021 | 10:54 AM
12/23/2021 | Alternative | RoutineScheduled | 151-10-0001 | Lancaster | This AOSS is functioning as designed and in accordance with the performance/maintenance requirements of 12VAC5-613. | Approved | EHD - Three Rivers | Church View Septic Service Inc. | 1942001302 | Charles | Langford | 1.000000 | 1250 | Microfast |  | Pump | Gravity | Trenches | Not Applicable |  | ["BlowerCompressorAerator Operation"] | ["BlowerCompressorAerator Operation"] | [19 empty] | This AOSS is functioning as designed and in accordance with the performance/maintenance requirements of 12VAC5-613. | 01/07/2022 | 12:00 AM
05/27/2021 |  | Follow-Up |  | Loudoun | This alternative discharging system is functioning as designed and in accordance with the performance/maintenance requirements of 12VAC5-640 | Approved | EHD - Loudoun | SES Mid Atlantic, LLC | 1942001203 | James | Green | 1.000000 |  | Delta Environmental Products, DF Series | none | Pump | Gravity | Drip | Not Applicable |  | ["Level Sensor Operation"] | ["Level Sensor Operation"] | NA | [15 empty] | Will be sent separately | Inspected | Replaced timer float. | This alternative discharging system is functioning as designed and in accordance with the performance/maintenance requirements of 12VAC5-640 | 06/17/2021 | 12:30 PM
12/07/2021 |  | RoutineScheduled | 177-07-0069 | Spotsylvania | This AOSS is functioning as designed and in accordance with the performance/maintenance requirements of 12VAC5-613 | Approved | EHD - Rappahannock | Dominion Septic, Inc | 1942001403 | Isail | Marquez |  |  | Orenco Advantex | none | Pump | Gravity | Trenches | Not Applicable |  | ["Recirculation Pump" ,"Level Sensor Operation" ,"Control Operation"] | ["Recirculation Pump" ,"Level Sensor Operation" ,"Control Operation"] | NA | None | Clear | [13 empty] | Will be sent separately | Inspected | Post for control panel needs to be replaced, customer said he will replace soon.(4x4x8) | This AOSS is functioning as designed and in accordance with the performance/maintenance requirements of 12VAC5-613 | 01/07/2022 | 06:18 AM
10/15/2021 |  | RoutineScheduled | 107-05-0647 | Augusta | This AOSS is functioning as designed and in accordance with the performance/maintenance requirements of 12VAC5-613 | Approved | EHD - Central Shenandoah | Onsite Wastewater Services - May Supply | 1942001627 | Drew | Shull | 1.000000 |  | Biomicrobics MicroFAST | none | Pump | Pressure | Drip | Not Applicable |  |  |  | NA | None | Clear | [13 empty] | Will be sent separately | Inspected | INSPECTED ON 10/15/2021 BY B.L.H | This AOSS is functioning as designed and in accordance with the performance/maintenance requirements of 12VAC5-613 | 06/09/2022 | 04:10 PM
10/11/2021 |  | Routine/Scheduled | 234-13-319 | Chesapeake | This AOSS is functioning as designed and in accordance with the performance/maintenance requirements of 12VAC5-613. | Approved | EHD - Chesapeake | R & K Septic, Inc. | 1942001066 | Mary | VanHolten |  |  | Clearstream ATU |  | Pump |  |  | Not Applicable |  | ["BlowerCompressorAerator Operation","Control Operation","Dispersal System Operation","Distribution Pump Operation","Level Sensor Operation","SludgeScum Accumulation"] | ["BlowerCompressorAerator Operation","Control Operation","Dispersal System Operation","Distribution Pump Operation","Level Sensor Operation","SludgeScum Accumulation"] | N/A | None | Clear | 8.000000 | 5.000000 | [14 empty] | This AOSS is functioning as designed and in accordance with the performance/maintenance requirements of 12VAC5-613. | 10/11/2021 | Jan 1 1900 11:30AM
07/15/2021 |  | RoutineScheduled | 124-STS-2379 | Fairfax | This AOSS is functioning as designed and in accordance with the performance/maintenance requirements of 12VAC5-613. | Approved | EHD - Fairfax | Great Falls Septic Service, Inc. | 2705051738 | Joshua | Hott | 1.000000 | 1500 | Septic | Puraflo | Pump | Gravity | Trenches | Not Applicable |  | [] | [] | NA | [18 empty] | This AOSS is functioning as designed and in accordance with the performance/maintenance requirements of 12VAC5-613. |  | 12:00 AM
01/07/2021 |  | RoutineScheduled | 175-03-0719 | Prince William | This AOSS is functioning as designed and in accordance with the performance/maintenance requirements of 12VAC5-613 | Approved | EHD - Prince William | Aquarobic Services | 1934000142 | Michael | Blake |  |  | none | none | Pump | Gravity | Mound | Not Applicable |  | ["Auxiliary Filter" ,"Control Operation" ,"Level Sensor Operation"] | ["Control Operation" ,"Auxiliary Filter" ,"Level Sensor Operation"] | NA | Musty | Clear | [13 empty] | Will be sent separately | Inspected | Green light for "Power On" was burnt out, replaced the assembly. Observed minor scum accumulation in the tank. Cleaned the air pre-filter and replaced the filter for the blower canister filter. | This AOSS is functioning as designed and in accordance with the performance/maintenance requirements of 12VAC5-613 | 07/01/2022 | 10:30 AM
09/20/2021 |  | Routine/Scheduled | 04-120-0303 | Chesterfield | This AOSS is functioning as designed and in accordance with the performance/maintenance requirements of 12VAC5-613 | Approved | EHD - Chesterfield | Miller’s Septic Service | 1942001468 | Kevin | Blasing | 1.000000 | 1000 | PremierTech, EFX |  | Pump | Gravity | Trenches | Not Applicable | 450.000000 |  | ["Attached Growth Medium","Control Operation","Dispersal System Operation","Distribution Pump Operation","Effluent Screens","Level Sensor Operation","Septic Tank Baffles","SludgeScum Accumulation"] | YES | Musty | Clear | [15 empty] | Routine Service. Primary Septic Tank - normal level - effluent screen serviced. BioFilter - Fiberglass - peatmoss in fair condition - raked / turned. Pump Basin - plastic - float sensors, pump & controls operating. D-Box - concrete - all laterals accepting effluent. | This AOSS is functioning as designed and in accordance with the performance/maintenance requirements of 12VAC5-613 | 09/21/2021 | Jan 1 1900 7:45AM
06/22/2021 |  | Routine/Scheduled |  | Loudoun | This AOSS is functioning as designed and in accordance with the performance/maintenance requirements of 12VAC5-613. | Pending Review | EHD - Loudoun | POWELLS PLUMBING, INC. | 1942001036 | Kurt | Holthaus | 1.000000 | 1500 | Norweco Singulair ATU |  | Gravity | Gravity | Trenches |  | 600.000000 | ["BlowerCompressorAerator Operation","Effluent Screens"] | ["BlowerCompressorAerator Operation","Effluent Screens"] | YES | [18 empty] | This AOSS is functioning as designed and in accordance with the performance/maintenance requirements of 12VAC5-613. | 08/13/2021 | 03:46 PM
04/06/2021 |  | RoutineScheduled | 08-183-278 | Russell | This AOSS is functioning as designed and in accordance with the performance/maintenance requirements of 12VAC5-613. | Approved | EHD - Cumberland Plateau | S.E.P.T.I.C., Inc. | 1942001097 | Denny | Deel |  |  | Norweco |  | Gravity | Gravity | Discharge | Chlorination | 200.000000 | ["BlowerCompressorAerator Operation","Control Operation","Disinfection","Dispersal System Operation","SludgeScum Accumulation"] | ["BlowerCompressorAerator Operation","Control Operation","Disinfection","Dispersal System Operation","SludgeScum Accumulation"] | YES | Musty | Clear | [15 empty] | 5 Chlorine | This AOSS is functioning as designed and in accordance with the performance/maintenance requirements of 12VAC5-613. | 04/06/2021 | 12:00 AM
05/07/2021 |  | RoutineScheduled | 16-142-0332 | Hanover | This AOSS is functioning as designed and in accordance with the performance/maintenance requirements of 12VAC5-613. | Approved | EHD - Chickahominy | GeoEnvironmental Services, Inc. | 1942001010 | Peter | Mamunes | 1.000000 | 1000 | EZ Treat Sandfilter |  | Pump | Pressure | Drip |  |  | ["SludgeScum Accumulation","Recirculation Pump","Effluent Screens","Distribution Pump Operation","Dispersal System Operation","Control Operation","Attached Growth Medium","Auxiliary Filter"] | ["Attached Growth Medium","Auxiliary Filter","Control Operation","Dispersal System Operation","Distribution Pump Operation","Effluent Screens","Recirculation Pump","SludgeScum Accumulation"] | YES | [18 empty] | This AOSS is functioning as designed and in accordance with the performance/maintenance requirements of 12VAC5-613. | 05/13/2021 | Jan 1 1900 3:30PM
04/27/2021 |  | RoutineScheduled |  | Loudoun | This alternative discharging system is functioning as designed and in accordance with the performance/maintenance requirements of 12VAC5-640 | Pending Review | EHD - Loudoun | Loudoun Enviromental | 1942001460 | Austin | Kirkpatrick |  |  | none | none | Pump | Gravity | Trenches | Not Applicable |  |  | ["BlowerCompressorAerator Operation" ,"Auxiliary Filter"] | NA | Musty | Clear | [13 empty] | Will be sent separately | Inspected |  | This alternative discharging system is functioning as designed and in accordance with the performance/maintenance requirements of 12VAC5-640 | 05/28/2021 | 10:17 AM
09/02/2021 |  | Routine/Scheduled | 073-STS-92572 | Gloucester | This AOSS is functioning as designed and in accordance with the performance/maintenance requirements of 12VAC5-613 | Approved | EHD - Three Rivers | Miller’s Septic Service | 1942001468 | Kevin | Blasing | 1.000000 | 500 | Biomicrobics MicroFAST |  | Pump | Gravity | Trenches | Not Applicable | 450.000000 |  | ["BlowerCompressorAerator Operation","Control Operation","Dispersal System Operation","Distribution Pump Operation","Level Sensor Operation","Septic Tank Baffles","SludgeScum Accumulation"] | N/A | Musty | Clear | [15 empty] | Routine Service. Trash Tank - normal level. Aeration Tank - normal level - mixing present - compressor serviced. PUmp Tank - float sensors, pump & controls operating. All laterals accepting effluent. | This AOSS is functioning as designed and in accordance with the performance/maintenance requirements of 12VAC5-613 | 09/07/2021 | 08:30 AM
06/07/2021 |  | RoutineScheduled |  | Loudoun | This AOSS is functioning as designed and in accordance with the performance/maintanence requirements of 12VAC5-613 | Pending Review | EHD - Loudoun | Catoctin Environmental | 1942001137 | Cameron | Creighton | 1.000000 |  | Puraflo | none | Pump | Gravity | Trenches | Not Applicable |  |  |  | NA | [15 empty] | Will be sent separately | Inspected |  | This AOSS is functioning as designed and in accordance with the performance/maintanence requirements of 12VAC5-613 | 11/09/2021 | 04:10 PM
02/26/2021 |  | Reportable Incident | 124-STS-2379 | Fairfax | This AOSS should now return to normal function after having provided the above state routine maintenance | Approved | EHD - Fairfax | SES Mid Atlantic | 1942001203 | Michael | Green | [9 empty] | ["Disinfection"] | ["Disinfection"] | N/A | [17 empty] | Replaced Jet UV Bulb & chord. | This AOSS should now return to normal function after having provided the above state routine maintenance | 02/26/2021 | Jan 1 1900 10:20AM
04/26/2021 |  | RoutineScheduled | 107-04-0516 | Augusta | This AOSS is functioning as designed and in accordance with the performance/maintenance requirements of 12VAC5-613. | Approved | EHD - Central Shenandoah | Garland Easter Septic Service | 1942001206 | Garland | Easter |  |  |  |  | Pump | Pressure | Drip | Not Applicable |  | ["Effluent Screens"] | ["Effluent Screens"] | YES | Musty | Clear | [16 empty] | This AOSS is functioning as designed and in accordance with the performance/maintenance requirements of 12VAC5-613. | 02/24/2021 | 12:00 AM
07/14/2021 |  | Routine/Scheduled | 234-17-457 | Chesapeake | This AOSS is functioning as designed and in accordance with the performance/maintenance requirements of 12VAC5-613. | Approved | EHD - Chesapeake | Farmer's Septic Service, Inc. | 1942001191 | Allen | Farmer | 1.000000 | [8 empty] | ["BlowerCompressorAerator Operation","Control Operation","Disinfection","Distribution Pump Operation","Effluent Screens","Level Sensor Operation","SludgeScum Accumulation"] | ["BlowerCompressorAerator Operation","Control Operation","Disinfection","Distribution Pump Operation","Effluent Screens","Level Sensor Operation","SludgeScum Accumulation"] | [18 empty] | Serviced system. Checked the pump, panel, & floats (ok). Cleaned the filter in the Clearstream and cleaned the mesh screen (bigger than our normal one). Changed the diffuser in the Clearstream and changed the filter in the aerator. Replaced the UV bulb. The timer is set to 6 minutes every 2 hours. Glued the tube assembly back together - may need to be replaced not sure it will hold - cord is okay. Previous service provider installed an auto dialer. | This AOSS is functioning as designed and in accordance with the performance/maintenance requirements of 12VAC5-613. | 07/14/2021 | Jan 1 1900 1:30PM
06/16/2021 | Alternative | RoutineScheduled | 159-10-185 | Middlesex | This AOSS is functioning as designed and in accordance with the performance/maintenance requirements of 12VAC5-613. | Approved | EHD - Three Rivers | Church View Septic Service Inc. | 1942001302 | Charles | Langford | 1.000000 |  | Clearstream |  | Pump | Pressure | Drip | Not Applicable |  | ["None"] | ["None"] | [19 empty] | This AOSS is functioning as designed and in accordance with the performance/maintenance requirements of 12VAC5-613. |  | 12:00 AM
09/28/2021 |  | RoutineScheduled | 185-STS-17515 | Tazewell | This AOSS is functioning as designed and in accordance with the performance/maintenance requirements of 12VAC5-613. | Approved | EHD - Cumberland Plateau | S.E.P.T.I.C., Inc. | 1942001097 | Denny | Deel |  |  | Advantech |  | Gravity | Gravity | Discharge | Chlorination | 200.000000 | ["Attached Growth Medium","Auxiliary Filter","Control Operation","Disinfection","Dispersal System Operation","Level Sensor Operation","SludgeScum Accumulation","Recirculation Pump"] | ["Attached Growth Medium","Auxiliary Filter","Control Operation","Disinfection","Dispersal System Operation","Level Sensor Operation","SludgeScum Accumulation","Recirculation Pump"] | NA | Musty | Clear | [15 empty] | 5 Chlorine 7 Dechlorine | This AOSS is functioning as designed and in accordance with the performance/maintenance requirements of 12VAC5-613. | 09/28/2021 | 12:00 AM
11/29/2021 | Alternative | Reportable Incident | 157-01-087 | Mathews | This AOSS is not functioning as designed or in accordance with the performance/maintenance requirements. | Approved | EHD - Three Rivers | Farmer's Septic Service, Inc. | 1942001191 | Allen | Farmer | 1.000000 | [8 empty] | ["BlowerCompressorAerator Operation","Control Operation","Distribution Pump Operation","Effluent Screens","Level Sensor Operation","SludgeScum Accumulation"] | ["BlowerCompressorAerator Operation","Control Operation","Distribution Pump Operation","Effluent Screens","Level Sensor Operation","SludgeScum Accumulation"] | [18 empty] | Owner called due to an alarm. Serviced system. The pump and pump float works. The filter in the Clearstream is missing. Changed the diffuser in the Clearstream and changed the filter in the aerator. The Clearstream needs a new lid (old style). There is no pressure switch in the aerator housing - needs to be addressed. The control panel is bad - needs to be replaced. The alarm in the Clearstream does not work and the alarm float in the pump tank does not work. | This AOSS is not functioning as designed or in accordance with the performance/maintenance requirements. | 11/29/2021 | 03:00 PM
06/01/2021 |  |  | SP-05-708 | Caroline | This AOSS is functioning as designed and in accordance with the performance/maintenance requirements of 12VAC5-613. | Approved | EHD - Rappahannock | Drainfield Solutions, LLC |  | Michele | Ware | [9 empty] | [] | [] | [19 empty] | This AOSS is functioning as designed and in accordance with the performance/maintenance requirements of 12VAC5-613. | 06/01/2021 | 12:00 AM
05/13/2021 |  | RoutineScheduled |  | Loudoun | This alternative discharging system is functioning as designed and in accordance with the performance/maintenance requirements of 12VAC5-640 | Pending Review | EHD - Loudoun | Catoctin Environmental | 1942001137 | Cameron | Creighton |  |  | Norweco Singulair ATU | none | Pump | Gravity | Trenches | Not Applicable |  |  |  | NA | [15 empty] | Will be sent separately | Inspected |  | This alternative discharging system is functioning as designed and in accordance with the performance/maintenance requirements of 12VAC5-640 | 05/27/2021 | 01:26 PM
02/24/2021 |  | RoutineScheduled |  | Warren | This alternative discharging system should now return to normal function after having provided the above stated routine maintenance | Pending Payment | EHD - Lord Fairfax | Cubbage Septic Solutions LLC | 1942001021 | Harrison | Cubbage | 1.000000 |  | Biomicrobics MicroFAST | none | Pump | Gravity | Drip | Not Applicable |  | ["BlowerCompressorAerator Operation" ,"Control Operation" ,"Auxiliary Filter"] | ["BlowerCompressorAerator Operation" ,"Control Operation" ,"Auxiliary Filter"] | NA | [7 empty] | 02/24/2021 |  | 180.000000 | [5 empty] | Will be sent separately | Inspected | Blower was off once arrived, lab should return to normal since system now functioning properly | This alternative discharging system should now return to normal function after having provided the above stated routine maintenance | 04/26/2021 | 09:04 AM
03/09/2021 |  | RoutineScheduled | 10-192-121 | Tazewell | This AOSS is functioning as designed and in accordance with the performance/maintenance requirements of 12VAC5-613. | Approved | EHD - Cumberland Plateau | S.E.P.T.I.C., Inc. | 1942001097 | Denny | Deel |  |  | Whitewater |  | Gravity | Gravity | Mound | Chlorination | 200.000000 | ["BlowerCompressorAerator Operation","Control Operation","Disinfection","Dispersal System Operation","Level Sensor Operation"] | ["BlowerCompressorAerator Operation","Control Operation","Disinfection","Dispersal System Operation","Level Sensor Operation"] | NO | Musty | Clear | [15 empty] | 7 Dechlorine | This AOSS is functioning as designed and in accordance with the performance/maintenance requirements of 12VAC5-613. | 03/09/2021 | 12:00 AM
10/15/2021 | Alternative | Routine/Scheduled | 151-10-0077 | Lancaster | This AOSS is functioning as designed and in accordance with the performance/maintenance requirements of 12VAC5-613. | Approved | EHD - Three Rivers | Thomas W. Beasley Septic Contractor | 1944001751 | Thomas | Beasley | 2.000000 | 3500 | Ecoflo |  | Pump | Gravity | Trenches |  |  | ["Attached Growth Medium","Control Operation","Dispersal System Operation","Distribution Pump Operation","Effluent Screens","Level Sensor Operation","SludgeScum Accumulation"] | ["Attached Growth Medium","Control Operation","Dispersal System Operation","Distribution Pump Operation","Effluent Screens","Level Sensor Operation","SludgeScum Accumulation"] | YES | [18 empty] | This AOSS is functioning as designed and in accordance with the performance/maintenance requirements of 12VAC5-613. | 10/15/2021 | 05:44 PM
01/29/2021 |  | RoutineScheduled | 061-16-391 | Fauquier | This alternative discharging system is functioning as designed and in accordance with the performance/maintenance requirements of 12VAC5-640 | Approved | EHD - Rappahannock-Rapidan | Dominion Septic, Inc | 1942001125 | Tom | Jackson |  |  | Orenco Advantex | none | Pump | Gravity | Drip | Not Applicable |  | ["Recirculation Pump" ,"Distribution Pump Operation" ,"Level Sensor Operation" ,"Control Operation"] | ["Distribution Pump Operation" ,"Level Sensor Operation" ,"Recirculation Pump" ,"Control Operation"] | NA | [15 empty] | Will be sent separately | Inspected |  | This alternative discharging system is functioning as designed and in accordance with the performance/maintenance requirements of 12VAC5-640 | 04/13/2021 | 11:22 AM
08/24/2021 |  | Reportable Incident |  | Loudoun | This AOSS is functioning as designed and in accordance with the performance/maintanence requirements of 12VAC5-613 | Approved | EHD - Loudoun | SES Mid Atlantic, LLC | 1942001203 | James | Green | 1.000000 |  | none | none | Gravity | Gravity |  | Not Applicable |  | ["Level Sensor Operation"] | ["Level Sensor Operation"] | NA | [15 empty] | Will be sent separately | Inspected | Replace 3 control floats. | This AOSS is functioning as designed and in accordance with the performance/maintanence requirements of 12VAC5-613 | 11/16/2021 | 05:31 AM
06/17/2021 |  | Routine/Scheduled | 175-02-0602 | Prince William | This AOSS is functioning as designed and in accordance with the performance/maintenance requirements of 12VAC5-613 | Approved | EHD - Prince William | SES Mid Atlantic | 1942001203 | Michael | Green |  |  | Puraflo | [6 empty] | ["Effluent Screens"] | ["Effluent Screens"] | YES | [17 empty] | Septic Sludge 5" Scum 1" Pump Sludge 0 Scum 0 | This AOSS is functioning as designed and in accordance with the performance/maintenance requirements of 12VAC5-613 | 06/17/2021 | 11:42 AM
12/22/2021 |  | Reportable Incident | 234-13-239 | Chesapeake | This AOSS is not functioning as designed or in accordance with the performance/maintenance requirements. | Approved | EHD - Chesapeake | Farmer's Septic Service, Inc. | 1942001191 | Allen | Farmer | 1.000000 | [8 empty] | ["BlowerCompressorAerator Operation","Control Operation","Disinfection","Distribution Pump Operation","Effluent Screens","Level Sensor Operation","SludgeScum Accumulation"] | ["BlowerCompressorAerator Operation","Control Operation","Distribution Pump Operation","Effluent Screens","Level Sensor Operation","SludgeScum Accumulation"] | [18 empty] | Owner called due to thinking the aerator was not working. Serviced system. Installed a rebuild kit on the aerator. Changed the diffuser in the Clearstream, changed the filter in the aerator, and changed the mesh screen in the spinfilter. Replaced the relay in the panel and replaced the mute button. The Salcor UV is not working. Meet with the pumping company - pumped and cleaned out the pump tank and pumped the trash off the top and bottom of the Clearstream. The pressure switch on the aerator is not hooked up. The alarm in the Clearstream is not working. The timer is set to 8 minutes every 2 hours. The following needs to be done: Replace pipe from Clearstream to the pump tank (30 " deep). Install new UV unit in the pump tank. Replace return in the pump tank (installed backwards). Needs a splice box in the pump tank. Needs a 24" Tuf-Tite flat top on the pump tank. | This AOSS is not functioning as designed or in accordance with the performance/maintenance requirements. | 12/22/2021 | Jan 1 1900 11:00AM
06/03/2021 |  | Routine/Scheduled | 04-120-0418A | Chesterfield | This AOSS is functioning as designed and in accordance with the performance/maintenance requirements of 12VAC5-613 | Approved | EHD - Chesterfield | Miller’s Septic Service | 1942001063 | K.R. Trapper | Davis | 1.000000 | 1500 | Orenco Advantex |  | Pump | Gravity | Trenches | Not Applicable | 450.000000 |  | ["Attached Growth Medium","Control Operation","Dispersal System Operation","Distribution Pump Operation","Effluent Screens","Level Sensor Operation","Recirculation Pump","Septic Tank Baffles","SludgeScum Accumulation"] | YES | None | Clear | [15 empty] | Routine Service Processing Tank - normal level - RSV, recirc pump & effluent screen serviced. Treatment Module - media drapes & spray grid serviced. Pump Tank - normal level - pump, float sensors & controls operating. Distribution Box - concrete - all laterals accepting effluent. | This AOSS is functioning as designed and in accordance with the performance/maintenance requirements of 12VAC5-613 | 06/04/2021 | Jan 1 1900 7:00AM
09/16/2021 | Alternative | Routine/Scheduled | 166-02-690 | Northumberland | This AOSS is functioning as designed and in accordance with the performance/maintenance requirements of 12VAC5-613 | Approved | EHD - Three Rivers | Miller's Septic Service | 1942001468 | Kevin | Blasing | 1.000000 | 2000 | Orenco Advantex | Orenco Advantex | Pump | Pressure | Drip | Not Applicable | 1000.000000 |  | ["Attached Growth Medium","Control Operation","Dispersal System Operation","Distribution Pump Operation","Effluent Screens","Level Sensor Operation","Recirculation Pump","Septic Tank Baffles","SludgeScum Accumulation"] | YES | Musty | Clear | [15 empty] | Routine Service. Primary Septic Tank - normal level - Processing Tank - RSV, recirc pump, effluent screen serviced. Treatment Modules - TWO - media drapes & spray grid serviced. Pump Tank - float sensors, pump & controls functioning. Drip Headworks - filter serviced - field flushed. | This AOSS is functioning as designed and in accordance with the performance/maintenance requirements of 12VAC5-613 | 09/17/2021 | 08:30 AM
03/11/2021 |  | RoutineScheduled |  | Loudoun | This alternative discharging system is functioning as designed and in accordance with the performance/maintenance requirements of 12VAC5-640 | Pending Review | EHD - Loudoun | Catoctin Environmental | 1942001137 | Cameron | Creighton | 1.000000 |  | Biomicrobics MicroFAST | none | Pump | Gravity | Trenches | Not Applicable |  |  |  | NA | [15 empty] | Will be sent separately | Inspected |  | This alternative discharging system is functioning as designed and in accordance with the performance/maintenance requirements of 12VAC5-640 | 05/27/2021 | 01:26 PM
07/29/2021 |  | Routine/Scheduled | 041-STS-257837 | Chesterfield | This AOSS is functioning as designed and in accordance with the performance/maintenance requirements of 12VAC5-613 | Approved | EHD - Chesterfield | Madison Environmental LLC | 1942001333 | Larry | Madison, Jr. | 1.000000 |  | Clearstream ATU |  | Pump | Gravity |  |  |  | ["BlowerCompressorAerator Operation","Control Operation","Distribution Pump Operation","Level Sensor Operation","Septic Tank Baffles"] | ["BlowerCompressorAerator Operation","Control Operation","Distribution Pump Operation","Level Sensor Operation","Septic Tank Baffles","SludgeScum Accumulation"] | N/A | [18 empty] | This AOSS is functioning as designed and in accordance with the performance/maintenance requirements of 12VAC5-613 | 07/29/2021 | Jan 1 1900 2:03PM
12/12/2021 |  |  | 136-08-0416 | Gloucester | This AOSS is functioning as designed and in accordance with the performance/maintenance requirements of 12VAC5-613. | Approved | EHD - Three Rivers | Church View Septic Service Inc. | 1942001302 | Charles | Langford | 1.000000 | 1000 | Microfast |  | Gravity |  | Trenches | Not Applicable |  | ["None"] | ["None"] | [18 empty] | Need to cut back bushes around tank | This AOSS is functioning as designed and in accordance with the performance/maintenance requirements of 12VAC5-613. | 01/10/2022 | 12:00 AM
03/19/2021 |  | RoutineScheduled | 124-STS-2379 | Fairfax | This AOSS is functioning as designed and in accordance with the performance/maintenance requirements of 12VAC5-613. | Approved | EHD - Fairfax | FIVE STAR SEPTIC INC | 1944001248 | AARON | GOINS |  |  |  |  | Pump | Pressure | Trenches |  | 900.000000 | ["SludgeScum Accumulation"] | [] | NO | [17 empty] | recommend pump tank and removing sludge | This AOSS is functioning as designed and in accordance with the performance/maintenance requirements of 12VAC5-613. | 03/30/2021 | Jan 1 1900 10:30AM
10/01/2021 |  | RoutineScheduled |  | Frederick | This AOSS should now return to normal function after having provided the above state routine maintenance | Pending Review | EHD - Lord Fairfax | Cubbage Septic Solutions LLC | 1942001021 | Harrison | Cubbage | 1.000000 | 2500 | Biomicrobics MicroFAST | none | Pump | Pressure | Drip | Not Applicable |  | ["BlowerCompressorAerator Operation" ,"Control Operation" ,"SludgeScum Accumulation" ,"Auxiliary Filter" ,"Dispersal System Operation"] | ["BlowerCompressorAerator Operation" ,"Control Operation" ,"SludgeScum Accumulation" ,"Auxiliary Filter" ,"Dispersal System Operation"] | NA | [15 empty] | Will be sent separately | Inspected | Repaired leaks in drainfield Microfast tank pumped on 10/20/21 NEED NEW OWNER INFORMATION TO KEEP DISCOUNTS AND ALSO TO UPDATE VDH | This AOSS should now return to normal function after having provided the above state routine maintenance | 12/26/2021 | 11:36 AM
06/25/2021 |  | RoutineScheduled | VAG408317 | Rockingham | This AOSS is functioning as designed and in accordance with the performance/maintenance requirements of 12VAC5-613 | Approved | EHD - Central Shenandoah | Onsite Wastewater Services - May Supply | 1942001627 | Drew | Shull | 1.000000 |  | Biomicrobics MicroFAST | none | Gravity | Gravity | Pad | Chlorination |  |  |  | NA | [15 empty] | Will be sent separately | Inspected |  | This AOSS is functioning as designed and in accordance with the performance/maintenance requirements of 12VAC5-613 | 04/01/2022 | 01:40 PM
05/18/2021 |  | RoutineScheduled | 2015-95-153 | Prince William | This AOSS is functioning as designed and in accordance with the performance/maintenance requirements of 12VAC5-613. | Approved | EHD - Prince William | Wastemaster Inc |  | Timothy | Jenkins | 2.000000 |  | Recirculating Sand Filter |  | Pump | Gravity | Discharge | Chlorination |  | [] | [] |  | Musty | Clear | 7.200000 |  |  | 2.200000 | [11 empty] | Replace post aerator | This AOSS is functioning as designed and in accordance with the performance/maintenance requirements of 12VAC5-613. | 05/27/2021 | 10:20 AM
01/13/2021 |  | Routine/Scheduled |  | Chesapeake | This AOSS is functioning as designed and in accordance with the performance/maintenance requirements of 12VAC5-613 | Pending Payment | EHD - Chesapeake | R & K Septic, Inc. | 1942001066 | Mary | VanHolten | [11 empty] | N/A | [9 empty] | 64.000000 | [8 empty] | This AOSS is functioning as designed and in accordance with the performance/maintenance requirements of 12VAC5-613 | 01/20/2021 | Jan 1 1900 11:55AM
04/14/2021 |  | Routine/Scheduled | 179-08-0248-SWP | Stafford | This AOSS is functioning as designed and in accordance with the performance/maintenance requirements of 12VAC5-613 | Approved | EHD - Rappahannock | SES Mid Atlantic | 1942001203 | Michael | Green |  |  | Delta Environmental Products, DF Series |  |  |  |  | Not Applicable |  | ["BlowerCompressorAerator Operation"] | ["BlowerCompressorAerator Operation"] | N/A | Musty | Clear | [15 empty] | Pump Amps 13.55 ETM 27855 mins Cycles 7358 Septic Sludge 4" Scum 0.25 ATU Sludge 6" Scum 0 Pump Sludge 1" Scum 0 On 5 mins 28 secs Off 11 hrs | This AOSS is functioning as designed and in accordance with the performance/maintenance requirements of 12VAC5-613 | 04/14/2021 | 01:20 PM
02/10/2021 |  | RoutineScheduled | 019-STS-24436 | Bedford | This AOSS is functioning as designed and in accordance with the performance/maintenance requirements of 12VAC5-613. | Approved | EHD - Central | Virginia Septic Service | 1942001512 | iain | Waugh | 1.000000 | 1000 | Advantex AX20RT |  | Pump | Gravity | Trenches | Not Applicable |  | [] | [] | NA |  | Clear | 7.200000 | 13.560000 |  |  | 10.34 C | 02/10/2021 | Pump Chamber | 7.000000 |  |  | 1.000000 |  |  | Will be sent separately | Inspected | 6 Month Initial Laboratory sampling of an advantex AX20RT -DO 2.7, Ph 7.3 , Temp 8.4, TSS 2.5 , BOD 5 ESS LAB | This AOSS is functioning as designed and in accordance with the performance/maintenance requirements of 12VAC5-613. | 02/11/2021 | 09:30 AM
10/14/2021 |  | Routine/Scheduled | 136-13-0222 | Gloucester | This AOSS should now return to normal function after having provided the above state routine maintenance. | Approved | EHD - Three Rivers | Miller’s Septic Service | 1942001468 | Kevin | Blasing | 1.000000 | 1000 | None | None | Pump | Gravity | Trenches | Not Applicable | 450.000000 |  | ["Dispersal System Operation","Distribution Pump Operation","Level Sensor Operation","Septic Tank Baffles","SludgeScum Accumulation"] | [18 empty] | COSS - Chesapeake Bay Pumpout Primary septic tank pumped empty - inspected. Pump Tank - has small fracture in forcemain plumbing - float sensors, pump & controls operating. | This AOSS should now return to normal function after having provided the above state routine maintenance. | 11/01/2021 | 11:30 AM
03/10/2021 |  | RoutineScheduled |  | Loudoun | This alternative discharging system is functioning as designed and in accordance with the performance/maintenance requirements of 12VAC5-640 | Pending Review | EHD - Loudoun | Catoctin Environmental | 1942001137 | Cameron | Creighton |  |  | Norweco Singulair ATU | none | Pump | Gravity | Trenches | Not Applicable |  |  |  | NA | [15 empty] | Will be sent separately | Inspected |  | This alternative discharging system is functioning as designed and in accordance with the performance/maintenance requirements of 12VAC5-640 | 05/27/2021 | 01:26 PM
04/19/2021 |  | Routine/Scheduled | 175-11-0300 | Prince William | This AOSS is functioning as designed and in accordance with the performance/maintenance requirements of 12VAC5-613 | Approved | EHD - Prince William | SES Mid Atlantic | 1942001203 | Michael | Green |  |  | White Knight | [6 empty] | ["Effluent Screens"] | ["Effluent Screens"] | YES | Musty | Clear | [15 empty] | Septic Sludge 6" Scum 2" | This AOSS is functioning as designed and in accordance with the performance/maintenance requirements of 12VAC5-613 | 04/19/2021 | 09:00 AM
06/24/2021 |  | RoutineScheduled |  | Loudoun | This AOSS is functioning as designed and in accordance with the performance/maintanence requirements of 12VAC5-613 | Approved | EHD - Loudoun | Eco Virginia | 1942001235 | William | Poindexter | 1.000000 |  | Delta Environmental Products, DF Series | none | Pump | Gravity | Drip | Not Applicable |  | ["BlowerCompressorAerator Operation" ,"Auxiliary Filter"] | ["BlowerCompressorAerator Operation" ,"Auxiliary Filter"] | NA | [15 empty] | Will be sent separately | Inspected | enable float not working | This AOSS is functioning as designed and in accordance with the performance/maintanence requirements of 12VAC5-613 | 07/19/2021 | 04:17 PM
04/20/2021 |  | Routine/Scheduled | 234-14-432 | Chesapeake | This AOSS is functioning as designed and in accordance with the performance/maintenance requirements of 12VAC5-613 | Approved | EHD - Chesapeake | R & K Septic, Inc. | 1942001066 | Mary | VanHolten |  |  | Clearstream ATU |  | Pump |  | Drip | UV |  | ["BlowerCompressorAerator Operation","Control Operation","Disinfection","Dispersal System Operation","Distribution Pump Operation","Level Sensor Operation","SludgeScum Accumulation"] | ["BlowerCompressorAerator Operation","Control Operation","Disinfection","Dispersal System Operation","Distribution Pump Operation","Level Sensor Operation","SludgeScum Accumulation"] | N/A | None | Clear | 6.000000 | 5.000000 | [14 empty] | This AOSS is functioning as designed and in accordance with the performance/maintenance requirements of 12VAC5-613 | 04/20/2021 | Jan 1 1900 10:05AM
06/09/2021 | Alternative | RoutineScheduled | SD-06-l83 | Fauquier | This AOSS is functioning as designed and in accordance with the performance/maintanence requirements of 12VAC5-613 | Approved | EHD - Rappahannock-Rapidan | Soils, Inc. | 1942001004 | Mark | Smith | 1.000000 |  | Ecoflo | none | Pump | Gravity | Pad | Not Applicable |  |  | ["Effluent Screens" ,"SludgeScum Accumulation"] | YES | [15 empty] | Will be sent separately | Inspected | Puroflo pods are low on peat-moss, some spots of ponding. | This AOSS is functioning as designed and in accordance with the performance/maintanence requirements of 12VAC5-613 | 07/06/2021 | 01:51 PM
09/08/2021 |  | RoutineScheduled |  | Frederick | This AOSS is functioning as designed and in accordance with the performance/Maintenance requirements of 12VAC5-613 | Pending Review | EHD - Lord Fairfax | Cubbage Septic Solutions LLC | 1942001021 | Harrison | Cubbage | 1.000000 |  | Orenco Advantex | none | Pump | Gravity | Drip | Not Applicable |  | ["Auxiliary Filter" ,"Attached Growth Medium"] | ["Attached Growth Medium" ,"Auxiliary Filter"] | NA | [15 empty] | Will be sent separately | Inspected |  | This AOSS is functioning as designed and in accordance with the performance/Maintenance requirements of 12VAC5-613 | 12/26/2021 | 11:36 AM
08/04/2021 |  | Follow-Up | SWP-03-610 | Spotsylvania | This AOSS is functioning as designed and in accordance with the performance/maintanence requirements of 12VAC5-613 | Approved | EHD - Rappahannock | Dominion Septic, Inc | 1942001068 | David | Stewart | 1.000000 |  | Orenco Advantex | none | Pump | Gravity | Trenches | Not Applicable |  |  |  | NA | [15 empty] | Will be sent separately | Inspected | Replaced AX20 lid and installed new style lid prop. Assisted pumper with cleaning of Recirc tank. | This AOSS is functioning as designed and in accordance with the performance/maintanence requirements of 12VAC5-613 | 08/04/2021 | 12:41 PM
03/04/2021 | Alternative | Routine/Scheduled | 157-11-0224 | Mathews | This AOSS should now return to normal function after having provided the above state routine maintenance. | Approved | EHD - Three Rivers | Farmer's Septic Service, Inc. | 1942001191 | Allen | Farmer | 1.000000 | [8 empty] | ["Control Operation","Disinfection","Distribution Pump Operation","Effluent Screens","Level Sensor Operation"] | ["Control Operation","Disinfection","Distribution Pump Operation","Effluent Screens","Level Sensor Operation"] | N/A | [17 empty] | Serviced system (by the boat ramp). Checked the pump, panel, & floats (ok). Cleaned the filter in the Clearstream. Changed the diffuser in the Clearstream, changed the filter in the aerator, changed the mesh screen in the spinfilter, and replaced the UV light bulb. The timer for the Clearstream pump is set to 6 minutes every 2 hours and the Liberty pump for the baffle tank is set to .3 minutes every .3 hours. | This AOSS should now return to normal function after having provided the above state routine maintenance. | 03/04/2021 | 12:00 PM
12/28/2021 |  | RoutineScheduled | 175-05-0549 | Prince William | This AOSS is functioning as designed and in accordance with the performance/maintenance requirements of 12VAC5-613. | Approved | EHD - Prince William | EcoVirginia LLC | 1942001235 | William | Poindexter | 1.000000 |  | Puraflo |  | Gravity | Gravity | Pad | Not Applicable |  | ["Effluent Screens"] | ["Effluent Screens"] | YES | None | [16 empty] | House unoccupied Replaced concrete lid | This AOSS is functioning as designed and in accordance with the performance/maintenance requirements of 12VAC5-613. | 01/05/2022 | 12:00 AM
11/22/2021 | Alternative | Routine/Scheduled | 124-STS-2379 | Fairfax | This AOSS is functioning as designed and in accordance with the performance/maintenance requirements of 12VAC5-613. | Approved | EHD - Fairfax | SES Mid Atlantic | 1942001203 | Michael | Green |  |  | Clearstream |  |  |  |  | UV |  | ["Auxiliary Filter","BlowerCompressorAerator Operation","Disinfection"] | ["Auxiliary Filter","BlowerCompressorAerator Operation","Disinfection"] | N/A | Musty | Clear | [15 empty] | Pump Amps 9.40 ETM 619 hrs Cycles 5701 Water Meter Reading 198990 Septic Sludge 4" Scum 2" ATU Sludge 0 Scum 0 Pump Sludge 5" Scum 0 On 7 mins 05 secs Off 2 hrs 53 mns | This AOSS is functioning as designed and in accordance with the performance/maintenance requirements of 12VAC5-613. | 11/22/2021 | Dec 30 1899 11:36AM
10/05/2021 |  | RoutineScheduled |  | Northampton | This AOSS is functioning as designed and in accordance with the performance/maintenance requirements of 12VAC5-613. | Pending Payment | EHD - Eastern Shore | Bundick Well & Pump | 1942001051 | Peter | Duer | 1.000000 | 1000 | Septic Tank | EcoFlo St-650 | Gravity | Pressure | Pad | Not Applicable | 450.000000 | ["None"] | ["None"] | YES | [18 empty] | This AOSS is functioning as designed and in accordance with the performance/maintenance requirements of 12VAC5-613. | 10/07/2021 | 10:05 AM
08/03/2021 | Alternative | RoutineScheduled | 166-14-0082 | Northumberland | This AOSS is functioning as designed and in accordance with the performance/maintenance requirements of 12VAC5-613. | Approved | EHD - Three Rivers | Church View Septic Service Inc. | 1942001302 | Charles | Langford | 1.000000 | 1500 | Microfast |  | Pump | Gravity | Pad | Not Applicable |  | ["None"] | ["None"] | [19 empty] | This AOSS is functioning as designed and in accordance with the performance/maintenance requirements of 12VAC5-613. | 08/27/2021 | 12:00 AM
08/24/2021 |  | Initial Visit | 165-STS-336783 | Rockingham | This AOSS is functioning as designed and in accordance with the performance/maintenance requirements of 12VAC5-613 | Approved | EHD - Central Shenandoah | Onsite Wastewater Services - May Supply | 1942001627 | Drew | Shull | 1.000000 |  | Orenco Advantex | Orenco Advantex | Pump | Gravity |  | Not Applicable |  |  |  | NA | None | Clear | [13 empty] | Will be sent separately | Inspected | THE STARTUP WAS COMPLETED ON 08-24-2021 BY DKS. | This AOSS is functioning as designed and in accordance with the performance/maintenance requirements of 12VAC5-613 | 07/06/2022 | 06:16 AM
07/02/2021 |  | RoutineScheduled | 181-07-0168 | Rockbridge | This AOSS is functioning as designed and in accordance with the performance/maintenance requirements of 12VAC5-613 | Approved | EHD - Central Shenandoah | Onsite Wastewater Services - May Supply | 1942001627 | Drew | Shull | 1.000000 |  | Orenco Advantex | none | Pump | Gravity | Trenches | Not Applicable |  |  |  | NA | [15 empty] | Will be sent separately | Inspected |  | This AOSS is functioning as designed and in accordance with the performance/maintenance requirements of 12VAC5-613 | 04/01/2022 | 01:40 PM
02/22/2021 |  | RoutineScheduled | 154-12-0056 | Louisa | This alternative discharging system is functioning as designed and in accordance with the performance/maintenance requirements of 12VAC5-640 | Approved | EHD - Blue Ridge | Dominion Septic, Inc | 1942001125 | Tom | Jackson | 1.000000 |  | Biomicrobics MicroFAST | none | Pump | Gravity | Drip | Not Applicable |  | ["Distribution Pump Operation" ,"Level Sensor Operation" ,"Auxiliary Filter" ,"Control Operation"] | ["Distribution Pump Operation" ,"Level Sensor Operation" ,"Auxiliary Filter" ,"Control Operation"] | NA | None | Clear | [13 empty] | Will be sent separately | Inspected | Tenant called 4 days ago during winter storm and said toilets flushed slowly if shower was in use at same time. Also said control panel seemed to be dead. Had him check breakers, found one was off inside house and reset it. Today, it was obvious (because of septic debris in septic riser) that the tanks had been completely full. Cleared the septic inlet tee (plugged with septic debris). Blower running at 3.19 amps and recirc trough was visible. Pump tank was just about out of override status. No other problems found with system. | This alternative discharging system is functioning as designed and in accordance with the performance/maintenance requirements of 12VAC5-640 | 04/13/2021 | 11:22 AM
04/26/2021 |  | RoutineScheduled |  | Loudoun | This alternative discharging system is functioning as designed and in accordance with the performance/maintenance requirements of 12VAC5-640 | Pending Review | EHD - Loudoun | Mckim Construction | 1942001330 | Michelle | Mckim | 1.000000 |  | none | none | Pump | Gravity | Trenches | Not Applicable |  |  |  | NA | [15 empty] | Will be sent separately | Inspected |  | This alternative discharging system is functioning as designed and in accordance with the performance/maintenance requirements of 12VAC5-640 | 05/27/2021 | 01:27 PM
02/04/2021 |  | Routine/Scheduled |  | Chesapeake | This AOSS is functioning as designed and in accordance with the performance/maintenance requirements of 12VAC5-613 | Pending Payment | EHD - Chesapeake | R & K Septic, Inc. | 1942001066 | Mary | VanHolten |  |  | Clearstream ATU |  | Pump |  | Drip | UV |  | ["Auxiliary Filter","Blower/Compressor/Aerator Operation","Control Operation","Disinfection","Dispersal System Operation","Distribution Pump Operation","Level Sensor Operation","Sludge/Scum Accumulation"] | ["Blower/Compressor/Aerator Operation","Control Operation","Disinfection","Dispersal System Operation","Distribution Pump Operation","Level Sensor Operation","Sludge/Scum Accumulation"] | N/A | None | Clear | 6.960000 | 5.000000 | [14 empty] | This AOSS is functioning as designed and in accordance with the performance/maintenance requirements of 12VAC5-613 | 02/04/2021 | Jan 1 1900 11:10AM
09/09/2021 |  | RoutineScheduled | 182-17-0340 | Rockingham | This AOSS is functioning as designed and in accordance with the performance/maintenance requirements of 12VAC5-613 | Approved | EHD - Central Shenandoah | Onsite Wastewater Services - May Supply | 1942001627 | Drew | Shull | 1.000000 |  | Orenco Advantex | none | Pump | Gravity |  | Not Applicable |  |  |  | NA | [15 empty] | Will be sent separately | Inspected |  | This AOSS is functioning as designed and in accordance with the performance/maintenance requirements of 12VAC5-613 | 06/09/2022 | 04:10 PM
03/16/2021 |  | Reportable Incident | 175-04-0769 | Prince William | This AOSS should now return to normal function after having provided the above state routine maintenance | Approved | EHD - Prince William | SES Mid Atlantic | 1942001203 | Michael | Green |  |  | Puraflo | [6 empty] | ["Attached Growth Medium"] | ["Attached Growth Medium"] | N/A | [17 empty] | Replaced peat in (5) modules. | This AOSS should now return to normal function after having provided the above state routine maintenance | 03/16/2021 | 04:00 PM
05/18/2021 |  | RoutineScheduled |  | Loudoun | This alternative discharging system is functioning as designed and in accordance with the performance/maintenance requirements of 12VAC5-640 | Pending Review | EHD - Loudoun | Mckim Construction | 1942001330 | Michelle | Mckim | 1.000000 |  | Biomicrobics MicroFAST | none | Pump | Gravity | Trenches | Not Applicable |  |  |  | NA | [15 empty] | Will be sent separately | Inspected |  | This alternative discharging system is functioning as designed and in accordance with the performance/maintenance requirements of 12VAC5-640 | 05/27/2021 | 01:27 PM
06/23/2021 |  | Routine/Scheduled | 175-14-0150 | Prince William | This AOSS is functioning as designed and in accordance with the performance/maintenance requirements of 12VAC5-613 | Approved | EHD - Prince William | SES Mid Atlantic | 1942001203 | Michael | Green |  |  | Puraflo |  |  |  |  | Not Applicable |  | ["None"] | ["None"] | NO | [17 empty] | Pump Amps 12.48 ETM 500.41 Cycles 39470 Septic Sludge 2" Scum 0 Pump Sludge 0 Scum 0 On 42 secs Off 2 hrs | This AOSS is functioning as designed and in accordance with the performance/maintenance requirements of 12VAC5-613 | 06/23/2021 | 02:00 PM
04/24/2021 |  | Routine/Scheduled | TELS-ATRSLQ | Southampton | This AOSS is functioning as designed and in accordance with the performance/maintenance requirements of 12VAC5-613 | Approved | EHD - Western Tidewater | R & K Septic, Inc. | 1942001066 | Mary | VanHolten |  |  | Clearstream ATU |  | Pump |  | Trenches | Not Applicable |  | ["BlowerCompressorAerator Operation","Control Operation","Dispersal System Operation","Distribution Pump Operation","Level Sensor Operation","SludgeScum Accumulation"] | ["BlowerCompressorAerator Operation","Control Operation","Dispersal System Operation","Distribution Pump Operation","Level Sensor Operation","SludgeScum Accumulation"] | N/A | None | Clear | 7.000000 | 4.000000 | [14 empty] | This AOSS is functioning as designed and in accordance with the performance/maintenance requirements of 12VAC5-613 | 04/24/2021 | Jan 1 1900 12:30PM
01/07/2021 |  | RoutineScheduled | 2005-143-0326 | Henrico | This AOSS is functioning as designed and in accordance with the performance/maintenance requirements of 12VAC5-613. | Approved | EHD - Henrico | GeoEnvironmental Services, Inc. | 1942001010 | Peter | Mamunes | 1.000000 | 1500 | Orenco Advantex |  | Pump | Pressure | Drip |  |  | ["Attached Growth Medium","Control Operation","Dispersal System Operation","Distribution Pump Operation","Level Sensor Operation","Septic Tank Baffles","SludgeScum Accumulation"] | ["SludgeScum Accumulation","Septic Tank Baffles","Level Sensor Operation","Distribution Pump Operation","Dispersal System Operation","Control Operation","Attached Growth Medium"] | [19 empty] | This AOSS is functioning as designed and in accordance with the performance/maintenance requirements of 12VAC5-613. | 01/11/2021 | 11:20 AM
08/23/2021 |  | Routine/Scheduled | 124-STS-2379 | Fairfax | This AOSS is not functioning as designed or in accordance with the performance/maintenance requirements | Approved | EHD - Fairfax | SES Mid Atlantic | 1942001203 | Michael | Green |  |  | Biomicrobics MicroFAST |  |  |  |  | UV |  | ["Auxiliary Filter","BlowerCompressorAerator Operation","Disinfection"] | ["Auxiliary Filter","BlowerCompressorAerator Operation"] | N/A | Musty | Clear | [5 empty] | 08/23/2021 | Pump Chamber | 11.000000 | [7 empty] | MicroFast unit needs pumping. Needs UV bulb & transformer. Pump Amps 10.07 ETM 825 hrs Cycles 6629 Water Meter Reading 381600 Septic Sludge 18" Scum 0 ATU Sludge 24" Scum 0 Pump Sludge 2" Scum 0 On 7 mins 45 secs Off 2 hrs 35 mins | This AOSS is not functioning as designed or in accordance with the performance/maintenance requirements | 08/23/2021 | Jan 1 1900 11:45AM
04/19/2021 | Alternative | Reportable Incident | 159-13-0132 | Middlesex | This AOSS should now return to normal function after having provided the above state routine maintenance | Approved | EHD - Three Rivers | Miller's Septic Service | 1942001063 | K.R. Trapper | Davis | 1.000000 | 1000 | None | None | Pump | Gravity | Trenches | Not Applicable | 450.000000 | ["Dispersal System Operation","Distribution Pump Operation","Septic Tank Baffles","SludgeScum Accumulation"] | ["Control Operation","Dispersal System Operation","Distribution Pump Operation","Level Sensor Operation","Septic Tank Baffles","SludgeScum Accumulation"] | N/A | [16 empty] | Pumped Out | COSS - Alarm Owner reports TENANTS had silenced alarms and system has been "full" for a month or more ... Pumped system empty for inspection - discharge pump failure - replaced pump, like for like. Need to return to seal leaking risers and replace aged float sensors. | This AOSS should now return to normal function after having provided the above state routine maintenance | 04/20/2021 | 07:30 AM
03/04/2021 |  | Routine/Scheduled | 153-STS-20239 | Prince William | This AOSS is functioning as designed and in accordance with the performance/maintenance requirements of 12VAC5-613 | Approved | EHD - Prince William | SES Mid Atlantic | 1942001203 | Michael | Green |  |  | Delta Environmental Products, DF Series |  |  |  |  | Not Applicable |  | ["BlowerCompressorAerator Operation"] | ["BlowerCompressorAerator Operation"] | N/A | Musty | Clear | [15 empty] | Pump Amps 14.52 Septic Sludge 12" Scum 1" ATU Sludge 2" Scum 1" Pump Sludge 2" Scum 0 Demand control panel. | This AOSS is functioning as designed and in accordance with the performance/maintenance requirements of 12VAC5-613 | 03/04/2021 | 01:29 PM
11/04/2021 |  | Follow-Up | SD-02-222 | Fauquier | This AOSS is functioning as designed and in accordance with the performance/maintanence requirements of 12VAC5-613 | Approved | EHD - Rappahannock-Rapidan | Dominion Septic, Inc | 1942001125 | Tom | Jackson | 1.000000 |  | Puraflo | none | Pump | Gravity | Trenches | Not Applicable |  | ["Control Operation" ,"Distribution Pump Operation"] | ["Control Operation" ,"Distribution Pump Operation"] | NA | None | Clear | [13 empty] | Will be sent separately | Inspected | Electrician replaced the demand-dosed control panel yesterday with a proper time-dosed panel. He also replaced the wiring going out to the pump tank, all 3 float switches, and the junction box at the pump tank. | This AOSS is functioning as designed and in accordance with the performance/maintanence requirements of 12VAC5-613 | 11/08/2021 | 07:03 AM
05/31/2021 | Alternative | RoutineScheduled | {FIPSCode}-STS-54259 | Lancaster | This AOSS is functioning as designed and in accordance with the performance/maintenance requirements of 12VAC5-613. | Approved | EHD - Three Rivers | KC Forge Environmental Service, LLC | 1942001034 | Kent | Cuthbertson | 4.000000 | 10000 | 20000 | 20000 | Pump | Pressure | Drip | Not Applicable | 3434.000000 | ["None"] | ["None"] | NO | [18 empty] | This AOSS is functioning as designed and in accordance with the performance/maintenance requirements of 12VAC5-613. |  | 03:00 PM
06/10/2021 |  | Routine/Scheduled | 16-174-0218 | Prince George | This AOSS is functioning as designed and in accordance with the performance/maintenance requirements of 12VAC5-613 | Approved | EHD - Crater | Madison Environmental LLC | 1942001333 | Larry | Madison, Jr. | 1.000000 |  | Clearstream ATU | [6 empty] | ["BlowerCompressorAerator Operation","Control Operation","Distribution Pump Operation","Level Sensor Operation","Septic Tank Baffles","SludgeScum Accumulation"] | ["BlowerCompressorAerator Operation","Control Operation","Distribution Pump Operation","Level Sensor Operation","Septic Tank Baffles","SludgeScum Accumulation"] | N/A | [18 empty] | This AOSS is functioning as designed and in accordance with the performance/maintenance requirements of 12VAC5-613 | 06/10/2021 | Jan 1 1900 10:50AM
07/22/2021 |  | Routine/Scheduled | 228-17-0058 | Virginia Beach | This AOSS is functioning as designed and in accordance with the performance/maintenance requirements of 12VAC5-613 | Approved | EHD - Virginia Beach | R & K Septic, Inc. | 1942001066 | Mary | VanHolten |  |  | Clearstream ATU |  | Pump |  | Mound | UV |  | ["BlowerCompressorAerator Operation","Control Operation","Disinfection","Dispersal System Operation","Distribution Pump Operation","Level Sensor Operation","SludgeScum Accumulation"] | ["BlowerCompressorAerator Operation","Control Operation","Disinfection","Dispersal System Operation","Distribution Pump Operation","Level Sensor Operation","SludgeScum Accumulation"] | N/A | None | Clear | 7.480000 | 5.000000 | [14 empty] | This AOSS is functioning as designed and in accordance with the performance/maintenance requirements of 12VAC5-613 | 07/22/2021 | Jan 1 1900 1:30PM
05/19/2021 |  | Initial Visit | 187041029 | Warren | This AOSS is functioning as designed and in accordance with the performance/maintenance requirements of 12VAC5-613. | Approved | EHD - Lord Fairfax | Seals Septic Service | [5 empty] | Advantex |  | Pump | Pressure | Drip |  |  | ["Dispersal System Operation","Auxiliary Filter"] | ["Dispersal System Operation","Auxiliary Filter","Attached Growth Medium"] | [17 empty] | Inspected | Valve box and lid needs to be replaced. Spin filter missing O ring. Pressure gauge on return not working/needs replacing . Septic tank pumped for inspection of tank. | This AOSS is functioning as designed and in accordance with the performance/maintenance requirements of 12VAC5-613. | 05/19/2021 | 12:00 AM
04/07/2021 |  | RoutineScheduled | 124-STS-2379 | Fairfax | This AOSS is functioning as designed and in accordance with the performance/maintenance requirements of 12VAC5-613. | Approved | EHD - Fairfax | Ashleys Septic Service | 1930332 | Shane | Majewski | [8 empty] | 750.000000 | ["None"] | ["None"] | YES | [18 empty] | This AOSS is functioning as designed and in accordance with the performance/maintenance requirements of 12VAC5-613. | 04/21/2021 | Jan 1 1900 9:15AM
05/02/2021 |  | RoutineScheduled | 154-08-0113 | Louisa | This AOSS is functioning as designed and in accordance with the performance/maintenance requirements of 12VAC5-613. | Approved | EHD - Blue Ridge | Enviro-Klean Co. | 1942001087 | michael | clark |  |  | Norweco |  | Gravity | Pressure | Mound | Not Applicable | 450.000000 | [] | ["Auxiliary Filter","BlowerCompressorAerator Operation","Control Operation","Dispersal System Operation","Distribution Pump Operation","Effluent Screens","Level Sensor Operation","SludgeScum Accumulation"] | YES | [18 empty] | This AOSS is functioning as designed and in accordance with the performance/maintenance requirements of 12VAC5-613. |  | 12:00 AM
05/19/2021 |  | RoutineScheduled | 150-06-0373 | King William | This AOSS is functioning as designed and in accordance with the performance/maintenance requirements of 12VAC5-613. | Approved | EHD - Three Rivers | Atlee Sewage Disposal, LLC | 1942001144 | Francis | Frere | 2.000000 | 2000 | Septic Tank | Delta Whitewater | Gravity | Gravity | Trenches | Not Applicable | 450.000000 | ["Control Operation","SludgeScum Accumulation","BlowerCompressorAerator Operation","Effluent Screens"] | ["BlowerCompressorAerator Operation","Control Operation","Effluent Screens","SludgeScum Accumulation"] | YES | Musty | Clear |  |  | 15.000000 | [12 empty] | Delta Whitewater maintenance, DWW 15% SS, serviced blower and effluent filter, ST- 1" FOG, 3" sludge. | This AOSS is functioning as designed and in accordance with the performance/maintenance requirements of 12VAC5-613. | 06/05/2021 | 06:20 PM
05/19/2021 | Alternative | RoutineScheduled | SD-11-369 | Fauquier | This AOSS is functioning as designed and in accordance with the performance/maintanence requirements of 12VAC5-613 | Approved | EHD - Rappahannock-Rapidan | Soils, Inc. | 1942001004 | Mark | Smith | 1.000000 |  | Puraflo | none | Pump | Gravity | Trenches | Not Applicable |  |  | ["Effluent Screens"] | YES | [15 empty] | Will be sent separately | Inspected |  | This AOSS is functioning as designed and in accordance with the performance/maintanence requirements of 12VAC5-613 | 05/31/2021 | 09:07 AM
05/11/2021 |  | RoutineScheduled | SD-09-81 | Culpeper | This alternative discharging system is functioning as designed and in accordance with the performance/maintenance requirements of 12VAC5-640 | Approved | EHD - Rappahannock-Rapidan | EcoSeptix Alliance | 1942001101 | Joe | Malloy | 1.000000 |  | Biomicrobics MicroFAST | none | Pump | Gravity | Trenches | Not Applicable |  | ["Attached Growth Medium" ,"Auxiliary Filter" ,"BlowerCompressorAerator Operation" ,"SludgeScum Accumulation"] | ["Attached Growth Medium" ,"BlowerCompressorAerator Operation" ,"Auxiliary Filter"] | NA | [15 empty] | Will be sent separately | Inspected | We recommend pumping the Aerobic Treatment Unit and the Septic Tank due to scum & sludge accumulation in the tanks. | This alternative discharging system is functioning as designed and in accordance with the performance/maintenance requirements of 12VAC5-640 | 06/02/2021 | 07:05 AM
05/21/2021 |  | RoutineScheduled | 12-183-207 | Russell | This AOSS is functioning as designed and in accordance with the performance/maintenance requirements of 12VAC5-613. | Approved | EHD - Cumberland Plateau | S.E.P.T.I.C., Inc. | 1942001097 | Denny | Deel |  |  | Norweco |  | Gravity | Gravity | Discharge | Chlorination | 200.000000 | ["BlowerCompressorAerator Operation","Disinfection","Dispersal System Operation","Control Operation","SludgeScum Accumulation"] | ["Disinfection","BlowerCompressorAerator Operation","Dispersal System Operation","Control Operation","SludgeScum Accumulation"] | YES | Musty | Clear | [15 empty] | 5 Chlorination | This AOSS is functioning as designed and in accordance with the performance/maintenance requirements of 12VAC5-613. | 05/21/2021 | 12:00 AM
09/21/2021 |  | RoutineScheduled |  | Tazewell | This AOSS is functioning as designed and in accordance with the performance/maintenance requirements of 12VAC5-613. | Approved | EHD - Cumberland Plateau | S.E.P.T.I.C., Inc. | 1942001097 | Denny | Deel |  |  | Norweco |  | Gravity | Gravity | Mound | Chlorination | 200.000000 | ["BlowerCompressorAerator Operation","Disinfection","Dispersal System Operation","Control Operation"] | ["BlowerCompressorAerator Operation","Disinfection","Dispersal System Operation","Control Operation"] | YES | Musty | Clear | [15 empty] | 5 Chlorine 7 Dechlorine | This AOSS is functioning as designed and in accordance with the performance/maintenance requirements of 12VAC5-613. | 09/21/2021 | 12:00 AM
06/08/2021 |  | RoutineScheduled | 061-16-250 | Fauquier | This AOSS is functioning as designed and in accordance with the performance/maintanence requirements of 12VAC5-613 | Approved | EHD - Rappahannock-Rapidan | Dominion Septic, Inc | 1942001125 | Tom | Jackson | 5.000000 |  | Bio Barrier | Bio Barrier | Pump | Gravity | Drip | Not Applicable |  | ["Level Sensor Operation" ,"Control Operation"] | ["Level Sensor Operation" ,"Control Operation"] | NA | None | Clear | [13 empty] | Will be sent separately | Inspected | Biweekly inspection. In the past 30 days, system pumped an average of 1,613 gals/day at 236 gals/dose (avg.) for a total of 19,357 gallons. | This AOSS is functioning as designed and in accordance with the performance/maintanence requirements of 12VAC5-613 | 08/04/2021 | 12:41 PM
05/25/2021 |  | Routine/Scheduled | 124-STS-2379 | Fairfax | This AOSS is functioning as designed and in accordance with the performance/maintenance requirements of 12VAC5-613 | Approved | EHD - Fairfax | SES Mid Atlantic | 1942001203 | Michael | Green |  |  | Biomicrobics MicroFAST |  |  |  |  | UV |  | ["Auxiliary Filter","BlowerCompressorAerator Operation","Disinfection"] | ["Auxiliary Filter","BlowerCompressorAerator Operation","Disinfection"] | N/A | Musty | Clear | [15 empty] | Pump Amps 9.32 ETM 381 hrs Cycles 4159 Water Meter Reading 222100 Septic Sludge 10" Scum 1" ATU Sludge 16" Scum 0 Pump Sludge 0 Scum 0 On 7 mins 45 secs Off 3 hrs 10 mins | This AOSS is functioning as designed and in accordance with the performance/maintenance requirements of 12VAC5-613 | 05/25/2021 | Jan 1 1900 8:43AM
12/15/2021 |  | Follow-Up | 124-STS-2379 | Fairfax | This AOSS should now return to normal function after having provided the above state routine maintenance. | Approved | EHD - Fairfax | SES Mid Atlantic | 1942001203 | Michael | Green | [9 empty] | ["Control Operation"] | ["Control Operation"] | N/A | [17 empty] | Installed new computer board. | This AOSS should now return to normal function after having provided the above state routine maintenance. | 12/15/2021 | Jan 1 1900 1:30PM
12/01/2021 |  | Routine/Scheduled |  | Warren | This AOSS is functioning as designed and in accordance with the performance/maintenance requirements of 12VAC5-613. | Pending Review | EHD - Lord Fairfax | POWELLS PLUMBING, INC. | 1942001036 | Kurt | Holthaus |  |  | Puraflo | [8 empty] | N/A | [16 empty] | Pumped Out |  | This AOSS is functioning as designed and in accordance with the performance/maintenance requirements of 12VAC5-613. | 12/17/2021 | 01:53 PM
09/20/2021 |  | Reportable Incident | 093-07-0102 | Isle Of Wight | This AOSS should now return to normal function after having provided the above state routine maintenance. | Approved | EHD - Western Tidewater | R & K Septic, Inc. | 1942001066 | Mary | VanHolten |  |  | Clearstream ATU | [6 empty] | ["BlowerCompressorAerator Operation","Control Operation"] | ["BlowerCompressorAerator Operation","Control Operation"] | N/A | [17 empty] | Replaced aerator | This AOSS should now return to normal function after having provided the above state routine maintenance. | 09/17/2021 | Jan 1 1900 1:00PM
07/02/2021 |  | RoutineScheduled |  | Loudoun | This AOSS is not functioning as designed or in accordance with the performance/maintanence requirements | Approved | EHD - Loudoun | Eco Virginia | 1942001235 | William | Poindexter | 1.000000 |  | Puraflo | none | Pump | Gravity | Trenches | Not Applicable |  | ["Control Operation" ,"Effluent Screens"] | ["Effluent Screens"] | YES | [15 empty] | Will be sent separately | Inspected | Timer control not working. Infiltration around dosing tank riser Repairs in progress | This AOSS is not functioning as designed or in accordance with the performance/maintanence requirements | 07/19/2021 | 04:17 PM
01/01/2021 |  | RoutineScheduled | 101-06-0249 | Albemarle | This AOSS is functioning as designed and in accordance with the performance/maintenance requirements of 12VAC5-613. | Approved | EHD - Blue Ridge | Randy's Complete Water & Wastewater Services | 1942001335 | Randy | Gray | 1.000000 | 1000 | Ecoflo |  | Gravity | Gravity | Trenches | Not Applicable |  | ["Attached Growth Medium"] | ["Attached Growth Medium"] | NA | Musty | Clear | [14 empty] | Pumped Out |  | This AOSS is functioning as designed and in accordance with the performance/maintenance requirements of 12VAC5-613. | 02/03/2021 | 09:00 AM
03/02/2021 |  | Routine/Scheduled | {FIPSCode}-STS-31006 | Hanover | This AOSS is not functioning as designed or in accordance with the performance/maintenance requirements. | Approved | EHD - Chickahominy | Old Dominion Onsite, Inc. | 1942001134 | John | Ewing | 1.000000 | 5000 | Orenco Advantex |  | Pump | Pressure | Trenches | Not Applicable | 2500.000000 |  |  | NO | [7 empty] | 03/02/2021 | Pump Chamber | 21.000000 |  |  | 8.600000 | 70.500000 |  | Attached to this report |  | System may need to be pumped out. | This AOSS is not functioning as designed or in accordance with the performance/maintenance requirements. | 05/28/2021 | Jan 1 1900 9:54AM
02/12/2021 |  | Routine/Scheduled | 175-17-0121 | Prince William | This AOSS is functioning as designed and in accordance with the performance/maintenance requirements of 12VAC5-613 | Approved | EHD - Prince William | SES Mid Atlantic | 1942001203 | Michael | Green |  |  | Biomicrobics MicroFAST |  |  |  |  | UV |  | ["Auxiliary Filter","Blower/Compressor/Aerator Operation","Level Sensor Operation"] | ["Auxiliary Filter","Blower/Compressor/Aerator Operation","Level Sensor Operation"] | N/A | Musty | Clear | [15 empty] | Pump Amps 8.15 ETM 447 hrs Cycles 3991 Septic Sludge 12" Scum 3" ATU Sludge 4' Scum 1" Pump Sludge 0 Scum 0 On 7 mins Off 2 hrs | This AOSS is functioning as designed and in accordance with the performance/maintenance requirements of 12VAC5-613 | 02/12/2021 | 09:40 AM
03/12/2021 |  | RoutineScheduled | SWP-05-531 | Stafford | This AOSS is functioning as designed and in accordance with the performance/maintanence requirements of 12VAC5-613 | Approved | EHD - Rappahannock | Ace Contracting Services Inc | 1942001120 | Lawrence | Fellenz Jr. |  |  | Puraflo | none | Gravity | Gravity | Trenches | Not Applicable |  | ["Effluent Screens" ,"Attached Growth Medium"] | ["Effluent Screens" ,"Attached Growth Medium"] | YES | Septic | Dark Brown | [13 empty] | Will be sent separately | Inspected |  | This AOSS is functioning as designed and in accordance with the performance/maintanence requirements of 12VAC5-613 | 06/29/2021 | 10:39 PM
09/07/2021 |  | RoutineScheduled | 2016-143-0040 | Henrico | This AOSS is functioning as designed and in accordance with the performance/maintenance requirements of 12VAC5-613. | Approved | EHD - Henrico | GeoEnvironmental Services, Inc. | 1942001010 | Peter | Mamunes | 1.000000 | 1250 | EZ Treat Sandfilter |  | Pump | Pressure | Drip |  |  | ["Attached Growth Medium","Auxiliary Filter","Control Operation","Dispersal System Operation","Distribution Pump Operation","Effluent Screens","Level Sensor Operation","SludgeScum Accumulation"] | ["Attached Growth Medium","Auxiliary Filter","Control Operation","Dispersal System Operation","Distribution Pump Operation","Effluent Screens","Level Sensor Operation","SludgeScum Accumulation"] | YES | [18 empty] | This AOSS is functioning as designed and in accordance with the performance/maintenance requirements of 12VAC5-613. | 09/08/2021 | 01:00 PM
07/12/2021 | Alternative | RoutineScheduled | 061-STS-23024 | Fauquier | This AOSS is functioning as designed and in accordance with the performance/maintenance requirements of 12VAC5-613 | Approved | EHD - Rappahannock-Rapidan | SES Mid Atlantic, LLC | 1942001236 | S. Michael | Lynn |  | 4200 | Whitewater ATU | Whitewater ATU | Pump | Gravity | Drip | Not Applicable |  | ["SludgeScum Accumulation"] | ["SludgeScum Accumulation"] | NA | Septic | Discolored | [13 empty] | Will be sent separately | Inspected | Grease trap and primary tank pumped out | This AOSS is functioning as designed and in accordance with the performance/maintenance requirements of 12VAC5-613 | 02/28/2022 | 04:59 AM
11/22/2021 |  |  | 157-91-132 | Mathews | This AOSS is functioning as designed and in accordance with the performance/maintenance requirements of 12VAC5-613. | Approved | EHD - Three Rivers | Church View Septic Service Inc. | 1942001302 | Charles | Langford | 1.000000 | 1000 |  |  | Pump |  | Mound | Not Applicable |  | ["None"] | ["None"] | [19 empty] | This AOSS is functioning as designed and in accordance with the performance/maintenance requirements of 12VAC5-613. | 11/23/2021 | 12:00 AM
04/09/2021 | Alternative | Follow-Up | 157-14-0134 | Mathews | This AOSS is functioning as designed and in accordance with the performance/maintenance requirements of 12VAC5-613. | Approved | EHD - Three Rivers | Farmer's Septic Service, Inc. | 1942001191 | Allen | Farmer | 1.000000 | [28 empty] | Pumped out the Clearstream tank. | This AOSS is functioning as designed and in accordance with the performance/maintenance requirements of 12VAC5-613. | 04/06/2021 | 12:00 PM
01/08/2021 |  | Routine/Scheduled | {FIPSCode}-STS-25837 | New Kent | This AOSS is functioning as designed and in accordance with the performance/maintenance requirements of 12VAC5-613 | Approved | EHD - Chickahominy | Miller’s Septic Service | 1942001063 | K.R. Trapper | Davis | 1.000000 | 1500 | Orenco Advantex |  | Pump | Distribution Box | Aggregate Trench | None | 450.000000 |  | ["Attached Growth Medium","Control Operation","Dispersal System Operation","Distribution Pump Operation","Effluent Screens","Level Sensor (Float) Operation","Recirculation Pump","Septic Tank Baffles","Sludge/Scum Accumulation"] | N/A | None | Clear | [15 empty] | Routine Service Processing Tank - normal level - RSV, Recirc Pump, Effluent Screen serviced. Treatment Module - media drapes & spray grid serviced. Pump Tank - normal level - pump, float sensors & controls operating properly. | This AOSS is functioning as designed and in accordance with the performance/maintenance requirements of 12VAC5-613 | 01/13/2021 | Jan 1 1900 8:15AM
08/03/2021 |  | RoutineScheduled | 119-STS-92840 | Middlesex | This AOSS is functioning as designed and in accordance with the performance/maintenance requirements of 12VAC5-613. | Approved | EHD - Three Rivers | Church View Septic Service Inc. | 1942001302 | Charles | Langford | 1.000000 | 1250 | Aquassafe |  | Pump | Gravity | Pad | Not Applicable |  | ["None"] | ["None"] | [19 empty] | This AOSS is functioning as designed and in accordance with the performance/maintenance requirements of 12VAC5-613. | 08/27/2021 | 12:00 AM
12/08/2021 |  | RoutineScheduled | 87-183-170 | Russell | This AOSS is functioning as designed and in accordance with the performance/maintenance requirements of 12VAC5-613. | Approved | EHD - Cumberland Plateau | S.E.P.T.I.C., Inc. | 1942001097 | Denny | Deel |  |  | Norweco |  | Gravity | Gravity | Mound | Chlorination | 200.000000 | ["BlowerCompressorAerator Operation","Disinfection","Dispersal System Operation","Control Operation"] | ["BlowerCompressorAerator Operation","Disinfection","Dispersal System Operation","Control Operation"] | YES | Musty | Clear | [16 empty] | This AOSS is functioning as designed and in accordance with the performance/maintenance requirements of 12VAC5-613. | 12/08/2021 | 12:00 AM
11/18/2021 |  |  | 05-192-144 | Tazewell | This AOSS is functioning as designed and in accordance with the performance/maintenance requirements of 12VAC5-613. | Approved | EHD - Cumberland Plateau | S.E.P.T.I.C., Inc. | 1942001097 | Denny | Deel | [9 empty] | [] | [] | [8 empty] | 11/18/2021 | [7 empty] | Attached to this report |  | BOD: BDL TSS: BDL | This AOSS is functioning as designed and in accordance with the performance/maintenance requirements of 12VAC5-613. | 11/18/2021 | 12:00 AM
07/29/2021 |  | Follow-Up |  | Loudoun | This AOSS is functioning as designed and in accordance with the performance/Maintenance requirements of 12VAC5-613 | Pending Review | EHD - Loudoun | Mckim Construction | 1942001330 | Michelle | Mckim | 1.000000 |  | Clearstream | none | Gravity | Gravity | Trenches | Not Applicable |  |  |  | NA | [15 empty] | Will be sent separately | Inspected | Replaced the air blower. system is in working condition | This AOSS is functioning as designed and in accordance with the performance/Maintenance requirements of 12VAC5-613 | 11/19/2021 | 01:13 PM
10/07/2021 |  | Follow-Up | 177-13-0276-SWP | Spotsylvania | This AOSS is functioning as designed and in accordance with the performance/maintanence requirements of 12VAC5-613 | Approved | EHD - Rappahannock | Dominion Septic, Inc | 1942001068 | David | Stewart | 1.000000 |  | Biomicrobics MicroFAST | none | Pump | Gravity | Trenches | Not Applicable |  |  |  | NA | [15 empty] | Will be sent separately | Inspected | Replaced 6? riser with new 12? riser, adaptor plate and lid on septic tank inlet. Resealed 6? FAST vent pipe grommet. Resealed pump tank wedge lid. Replaced 18? riser and add 6? riser on pump tank. | This AOSS is functioning as designed and in accordance with the performance/maintanence requirements of 12VAC5-613 | 10/11/2021 | 08:07 AM
08/06/2021 |  | Follow-Up |  | Loudoun | This AOSS is functioning as designed and in accordance with the performance/Maintenance requirements of 12VAC5-613 | Pending Review | EHD - Loudoun | Mckim Construction | 1942001330 | Michelle | Mckim | 1.000000 |  | none | none | Gravity | Gravity | Trenches | Not Applicable |  |  |  | NA | [15 empty] | Will be sent separately | Inspected | D-box was replaced and header lines were inspected and no effluent came back. Septic system is in working condition at this time | This AOSS is functioning as designed and in accordance with the performance/Maintenance requirements of 12VAC5-613 | 11/19/2021 | 01:13 PM
11/10/2021 |  |  | 04-142-0424 | Hanover | This AOSS is functioning as designed and in accordance with the performance/maintenance requirements of 12VAC5-613. | Approved | EHD - Chickahominy | C&W Hanover Septic | 1942001281 | William | Shaw |  |  | Best One | [6 empty] | ["BlowerCompressorAerator Operation","Control Operation","Distribution Pump Operation"] | ["Distribution Pump Operation","Control Operation","BlowerCompressorAerator Operation"] | [19 empty] | This AOSS is functioning as designed and in accordance with the performance/maintenance requirements of 12VAC5-613. | 12/01/2021 | 12:00 AM
06/03/2021 |  | RoutineScheduled |  | Loudoun | This alternative discharging system is functioning as designed and in accordance with the performance/maintenance requirements of 12VAC5-640 | Approved | EHD - Loudoun | Mckim Construction | 1942001330 | Michelle | Mckim |  |  | Orenco Advantex | Orenco Advantex | Pump | Gravity | Trenches | Not Applicable |  |  |  | NA | [15 empty] | Will be sent separately | Inspected |  | This alternative discharging system is functioning as designed and in accordance with the performance/maintenance requirements of 12VAC5-640 | 06/22/2021 | 08:34 AM
02/17/2021 |  | RoutineScheduled |  | Loudoun | This alternative discharging system is functioning as designed and in accordance with the performance/maintenance requirements of 12VAC5-640 | Pending Review | EHD - Loudoun | SES MidAtlantic LLC | 1942001203 | James | Green | 1.000000 |  | Biomicrobics MicroFAST | none | Gravity | Gravity | Drip | Not Applicable |  | ["Auxiliary Filter" ,"BlowerCompressorAerator Operation"] | ["Auxiliary Filter" ,"BlowerCompressorAerator Operation"] | NA | [15 empty] | Will be sent separately | Inspected | Report has been filed OnlineRME. Components marked Fully Inspected are done so at the request of the LCHD but do not include the uncovering or physical removal of buried or submerged components such as pumps, floats, diffusers etc, nor inspection of the interior or exterior of tanks, boxes, valves or other buried components for leaks, structural defects or other abnormalities. | This alternative discharging system is functioning as designed and in accordance with the performance/maintenance requirements of 12VAC5-640 | 04/15/2021 | 09:00 AM
12/07/2021 |  |  | 179-18-0172-DS | Stafford | This AOSS is functioning as designed and in accordance with the performance/maintenance requirements of 12VAC5-613. | Approved | EHD - Rappahannock | Dabney & Crooks, Inc. | 1942001489 | Robert | Fessler | 2.000000 | 2,000 | Advantex | Advantex | Pump | Gravity | Discharge | UV |  | ["Attached Growth Medium","Disinfection","Distribution Pump Operation","Level Sensor Operation","Recirculation Pump","Septic Tank Baffles","SludgeScum Accumulation"] | ["Attached Growth Medium","Disinfection","Distribution Pump Operation","Level Sensor Operation","Recirculation Pump","Septic Tank Baffles","SludgeScum Accumulation"] | NA | Musty | Clear | 7.800000 | [15 empty] | This AOSS is functioning as designed and in accordance with the performance/maintenance requirements of 12VAC5-613. | 12/09/2021 | 12:00 AM
10/25/2021 |  | RoutineScheduled | {FIPSCode}-STS-4810 | Dickenson | This AOSS is functioning as designed and in accordance with the performance/maintenance requirements of 12VAC5-613. | Approved | EHD - Cumberland Plateau | S.E.P.T.I.C., Inc. | 1942001097 | Denny | Deel |  |  | Norweco |  | Gravity | Gravity | Discharge | Chlorination | 200.000000 | ["BlowerCompressorAerator Operation","Disinfection","Dispersal System Operation","Control Operation"] | ["BlowerCompressorAerator Operation","Disinfection","Control Operation","Dispersal System Operation"] | YES | Musty | Clear | [15 empty] | 5 Chlorine 7 Dechlorine | This AOSS is functioning as designed and in accordance with the performance/maintenance requirements of 12VAC5-613. | 10/25/2021 | 12:00 AM
12/08/2021 |  | RoutineScheduled | SWP-05-479 | Spotsylvania | This AOSS is functioning as designed and in accordance with the performance/maintenance requirements of 12VAC5-613 | Approved | EHD - Rappahannock | Dominion Septic, Inc | 1942001403 | Isail | Marquez |  |  | Orenco Advantex | none | Pump | Gravity | Pad | Not Applicable |  | ["Control Operation" ,"Level Sensor Operation" ,"Recirculation Pump"] | ["Control Operation" ,"Level Sensor Operation" ,"Recirculation Pump"] | NA | None | Cloudy | [13 empty] | Will be sent separately | Inspected | Recirculation tank needs pump out bad due to amount of solids. proposal was given to customer last year and customer did not agree to it. will send proposal again. trees on small trees on drinfield. | This AOSS is functioning as designed and in accordance with the performance/maintenance requirements of 12VAC5-613 | 01/07/2022 | 06:18 AM
07/22/2021 |  | RoutineScheduled | 033-STS-88799 | Caroline | This AOSS is functioning as designed and in accordance with the performance/maintanence requirements of 12VAC5-613 | Approved | EHD - Rappahannock | Dominion Septic, Inc | 1942001403 | Isail | Marquez |  |  | Orenco Advantex | none | Pump | Gravity | Trenches | Not Applicable |  | ["Level Sensor Operation" ,"Control Operation" ,"Recirculation Pump"] | ["Level Sensor Operation" ,"Control Operation" ,"Recirculation Pump"] | NA | None | Clear | [5 empty] | 07/22/2021 | Sample Chamber | 2.000000 | [5 empty] | Will be sent separately | Inspected |  | This AOSS is functioning as designed and in accordance with the performance/maintanence requirements of 12VAC5-613 | 08/04/2021 | 12:41 PM
04/29/2021 | Alternative | Routine/Scheduled | 103-STS-95623 | Lancaster | This AOSS is not functioning as designed or in accordance with the performance/maintenance requirements | Approved | EHD - Three Rivers | Miller's Septic Service | 1942001063 | K.R. Trapper | Davis | 1.000000 | 1000 | PremierTech, EFX |  | Pump | Gravity | Pad | Not Applicable | 450.000000 | ["Attached Growth Medium"] | ["Attached Growth Medium","Control Operation","Dispersal System Operation","Distribution Pump Operation","Level Sensor Operation","Septic Tank Baffles","SludgeScum Accumulation"] |  | Musty | Clear | [14 empty] | Pumped Out | Peatmoss changeout System pumped for storage Monday 04/26/2021. Peatmoss removed - found fiberglass module fractured at C3, E1 & E5 - minor collapse present and module is "bulging" in several locations - Module requires replacement - permit required. | This AOSS is not functioning as designed or in accordance with the performance/maintenance requirements | 04/30/2021 | 08:30 AM
09/16/2021 |  |  | 08-183-181 | Russell | This AOSS is functioning as designed and in accordance with the performance/maintenance requirements of 12VAC5-613. | Approved | EHD - Cumberland Plateau | S.E.P.T.I.C., Inc. | 1942001097 | Denny | Deel | [9 empty] | [] | [] | [8 empty] | 09/16/2021 | [7 empty] | Attached to this report |  | BOD: BDL TSS: BDL | This AOSS is functioning as designed and in accordance with the performance/maintenance requirements of 12VAC5-613. | 09/16/2021 | 12:00 AM
06/04/2021 | Alternative | RoutineScheduled | 159-18-0053 | Middlesex | This AOSS is functioning as designed and in accordance with the performance/maintenance requirements of 12VAC5-613. | Approved | EHD - Three Rivers | Church View Septic | 1942001302 | Charles | Langford | 1.000000 | 1200 | Clearstream |  | Pump | Gravity | Trenches | Not Applicable |  | ["None"] | [null] | [19 empty] | This AOSS is functioning as designed and in accordance with the performance/maintenance requirements of 12VAC5-613. | 08/18/2021 | 12:00 AM
12/20/2021 |  | RoutineScheduled | 109-030917 | Bedford | This AOSS should now return to normal function after having provided the above state routine maintenance. | Approved | EHD - Central | Virginia Septic Service | 1942001512 | iain | Waugh | 1.000000 | 300 | Microfast |  | Pump | Pressure | Drip | Not Applicable |  | [] | [] | NA | [16 empty] | Inspected | Sludge levels-6-12" sludge in Septic tank - 24" sludge in Treatment tank of fast, 6-12" sludge in Pump Chamber, Pump count 68035, pump run 1575.20 Hrs, equals 2,540 Cycles and 30.62 hours this past year. We added vaseline to and a new spin filter o ring to reduce leaks, cleaned filter. Found a cracked pipe which the owner had a plumber repair. we returned on Dec 16 and Dec 20th to confirm the repair was completed and system is functional. Fast panel may need repalcement due to age in the future. | This AOSS should now return to normal function after having provided the above state routine maintenance. | 12/29/2021 | 09:30 AM
12/02/2021 |  | RoutineScheduled | 2010-143-0124 | Henrico | This AOSS is functioning as designed and in accordance with the performance/maintenance requirements of 12VAC5-613. | Approved | EHD - Henrico | C & E Mechanical Corporation |  | Louis | Timberlake | 1.000000 |  | Norweco Singulair |  | Pump | Pressure | Pad |  |  | ["BlowerCompressorAerator Operation","Control Operation","Dispersal System Operation","Distribution Pump Operation","Level Sensor Operation","Septic Tank Baffles","SludgeScum Accumulation"] | ["Septic Tank Baffles","SludgeScum Accumulation","Level Sensor Operation","Distribution Pump Operation","Dispersal System Operation","Control Operation","BlowerCompressorAerator Operation"] | YES | [16 empty] | Exempt |  | This AOSS is functioning as designed and in accordance with the performance/maintenance requirements of 12VAC5-613. | 12/28/2021 | 11:30 AM
01/29/2021 | Alternative | Routine/Scheduled | 151-00-297 | Lancaster | This alternative discharging system is functioning as designed and in accordance with the performance/maintenance requirements of 12VAC5-640. | Approved | EHD - Three Rivers | Thomas W. Beasley Septic Contractor | 1944001751 | Thomas | Beasley | 2.000000 | 2500 | Microfast |  | Pump | Gravity | Trenches |  |  | ["Blower/Compressor/Aerator Operation","Control Operation","Dispersal System Operation","Distribution Pump Operation","Effluent Screens","Level Sensor Operation","Septic Tank Baffles","Sludge/Scum Accumulation"] | ["Blower/Compressor/Aerator Operation","Control Operation","Dispersal System Operation","Distribution Pump Operation","Effluent Screens","Level Sensor Operation","Septic Tank Baffles","Sludge/Scum Accumulation"] | YES | [18 empty] | This alternative discharging system is functioning as designed and in accordance with the performance/maintenance requirements of 12VAC5-640. | 02/01/2021 | 08:59 AM
04/26/2021 |  | RoutineScheduled | 033-STS-88805 | Caroline | This AOSS is functioning as designed and in accordance with the performance/maintenance requirements of 12VAC5-613. | Approved | EHD - Rappahannock | Drainfield Solutions | 2705163102 | Michele | Ware |  |  | Advantex |  |  |  | Trenches |  |  | [] | ["Attached Growth Medium","Auxiliary Filter","Control Operation","Dispersal System Operation","Distribution Pump Operation","Effluent Screens","Recirculation Pump","Septic Tank Baffles","Level Sensor Operation","Other"] | YES | [18 empty] | This AOSS is functioning as designed and in accordance with the performance/maintenance requirements of 12VAC5-613. | 01/19/2022 | 12:00 AM
02/04/2021 |  | Routine/Scheduled | 175-15-0036 | Prince William | This AOSS is functioning as designed and in accordance with the performance/maintenance requirements of 12VAC5-613 | Approved | EHD - Prince William | SES Mid Atlantic | 1942001203 | Michael | Green |  |  | Biomicrobics MicroFAST |  |  |  |  | Not Applicable |  | ["Blower/Compressor/Aerator Operation","Level Sensor Operation"] | ["Blower/Compressor/Aerator Operation","Level Sensor Operation"] | N/A | Musty | Clear | [15 empty] | Pump Amps 9.55 ETM 00070 Cycles 001334 Septic Sludge 10" Scum 2" ATU Sludge 3" Scum 0 Pump Sludge 0 Scum 0 | This AOSS is functioning as designed and in accordance with the performance/maintenance requirements of 12VAC5-613 | 02/04/2021 | 12:15 PM
01/09/2021 |  | RoutineScheduled | SD-08-49 | Culpeper | This AOSS is functioning as designed and in accordance with the performance/maintenance requirements of 12VAC5-613. | Approved | EHD - Rappahannock-Rapidan | Wastemaster Inc |  | Timothy | Jenkins | 2.000000 |  | ATU | Polishing Sandfilter | Pump | Gravity | Discharge | Chlorination |  | [] | [] | [18 empty] | No Discharge | This AOSS is functioning as designed and in accordance with the performance/maintenance requirements of 12VAC5-613. | 01/29/2021 | 01:55 PM
06/15/2021 |  |  | {FIPSCode}-STS-4677 | Dickenson | This AOSS is functioning as designed and in accordance with the performance/maintenance requirements of 12VAC5-613. | Approved | EHD - Cumberland Plateau | S.E.P.T.I.C., Inc. | 1942001097 | Denny | Deel | [9 empty] | [] | [] | [8 empty] | 06/15/2021 |  | 2.640000 |  |  | 6.000000 |  |  | Attached to this report |  | BOD: 2.64 TSS: 6.00 | This AOSS is functioning as designed and in accordance with the performance/maintenance requirements of 12VAC5-613. | 06/15/2021 | 12:00 AM
04/29/2021 |  | RoutineScheduled |  | Fauquier | This AOSS is functioning as designed and in accordance with the performance/maintanence requirements of 12VAC5-613 | Pending Review | EHD - Rappahannock-Rapidan | Soils, Inc. | 1942001004 | Mark | Smith | 1.000000 |  | Puraflo | none | Pump | Gravity | Trenches | Not Applicable |  |  |  | NA | [15 empty] | Will be sent separately | Inspected |  | This AOSS is functioning as designed and in accordance with the performance/maintanence requirements of 12VAC5-613 | 05/31/2021 | 09:07 AM
07/19/2021 |  | Reportable Incident | R15-111-0014 | Botetourt | This AOSS should now return to normal function after having provided the above state routine maintenance. | Approved | EHD - Alleghany-Roanoke | Virginia Septic Service | 1942001512 | iain | Waugh | 1.000000 | 1200 | Biomicrobics Fast |  | Pump | Pressure | Discharge | UV |  | [] | [] | NA | [16 empty] | Inspected | Sludge levels-- 4" scum layer on top in septic zone. 8" sludge in septic zone, 30"+ sludge in treatment unit. Septic tank was backed up about 6 inches over T. Arranged for FOUTZ septic to pump out the system. Returned 7-23-21- Replaced with new NORWECO UV light bulb and green light indicates its now operational. Pressure washed UV Quartz sleeve housing. now clear it was algae covered. Found discharge pipe in the creak, No discharge as tanks are empty. Pump tank had signs of water infiltration. Reccomeded to owner to trench and lower grade. add berm or ditch to direct run off away from the septic system, Blower motor is operational. After the sytem refilled i am told by owner it has good aeration in tank and the water level has returned to normal level. Owner reported pump tank alarms sometimes when raining. Indicatings rain infiltration. | This AOSS should now return to normal function after having provided the above state routine maintenance. | 07/26/2021 | Jan 1 1900 9:30AM
06/01/2021 |  | RoutineScheduled | 033-17-0092-SR | Caroline | This AOSS is functioning as designed and in accordance with the performance/maintenance requirements of 12VAC5-613. | Approved | EHD - Rappahannock | Drainfield Solutions | 2705163102 | Michele | Ware | [9 empty] | [] | ["Attached Growth Medium","Auxiliary Filter","BlowerCompressorAerator Operation","Control Operation","Disinfection","Dispersal System Operation","Effluent Screens","Level Sensor Operation","Distribution Pump Operation","Recirculation Pump","Septic Tank Baffles","SludgeScum Accumulation"] | YES | [18 empty] | This AOSS is functioning as designed and in accordance with the performance/maintenance requirements of 12VAC5-613. |  | 12:00 AM
04/29/2021 |  | RoutineScheduled |  | Loudoun | This alternative discharging system is not functioning as designed or in accordance with the performance /maintenance requirements of 12VAC5-640 | Pending Review | EHD - Loudoun | SES Mid Atlantic, LLC | 1942001203 | James | Green | 1.000000 |  | Biomicrobics MicroFAST | none | Pump | Gravity | Drip | Not Applicable |  | ["BlowerCompressorAerator Operation" ,"Auxiliary Filter"] | ["Auxiliary Filter"] | NA | [15 empty] | Will be sent separately | Inspected | Compressor is bad. Components marked Fully Inspected are done so at the request of the LCHD but do not include the uncovering or physical removal of buried or submerged components such as pumps, floats, diffusers etc, nor inspection of the interior or exterior of tanks, boxes, valves or other buried components for leaks, structural defects or other abnormalities. | This alternative discharging system is not functioning as designed or in accordance with the performance /maintenance requirements of 12VAC5-640 | 05/17/2021 | 09:34 AM
05/04/2021 |  | RoutineScheduled | 177-STS-88667 | Spotsylvania | This alternative discharging system is functioning as designed and in accordance with the performance/maintenance requirements of 12VAC5-640 | Approved | EHD - Rappahannock | EcoSeptix Alliance | 1942001101 | Joe | Malloy | 1.000000 |  | none | none | Pump | Gravity | Drip | Not Applicable |  | ["Control Operation"] | ["Control Operation"] | NA | [15 empty] | Will be sent separately | Inspected | 90-Day Inspection | This alternative discharging system is functioning as designed and in accordance with the performance/maintenance requirements of 12VAC5-640 | 06/02/2021 | 07:05 AM
07/02/2021 |  | RoutineScheduled | 177-STS-88273 | Fredericksburg | This alternative discharging system is functioning as designed and in accordance with the performance/maintenance requirements of 12VAC5-640. | Approved | EHD - Rappahannock | Assure Plumbing & Septic | 1942001502 | Wayne | Fishel |  | 1000 |  |  | Pump | Pressure | Trenches |  |  | [] | ["Control Operation","Distribution Pump Operation","Effluent Screens","SludgeScum Accumulation"] | YES | Musty | Cloudy | [15 empty] | Client had complaints of odor. Found that both lids were not secured or sealed. Sealed and secured lids. | This alternative discharging system is functioning as designed and in accordance with the performance/maintenance requirements of 12VAC5-640. | 07/03/2021 | 09:45 AM
08/31/2021 |  | Routine/Scheduled | 234-17-434 | Chesapeake | This AOSS is functioning as designed and in accordance with the performance/maintenance requirements of 12VAC5-613 | Approved | EHD - Chesapeake | R & K Septic, Inc. | 1942001066 | Mary | VanHolten |  |  | Clearstream ATU |  |  |  | Mound | UV |  | ["BlowerCompressorAerator Operation","Control Operation","Disinfection","Dispersal System Operation","Distribution Pump Operation","Level Sensor Operation","SludgeScum Accumulation"] | ["BlowerCompressorAerator Operation","Control Operation","Disinfection","Dispersal System Operation","Distribution Pump Operation","Level Sensor Operation","SludgeScum Accumulation"] | N/A | None | Clear | 6.370000 | 5.000000 | [14 empty] | This AOSS is functioning as designed and in accordance with the performance/maintenance requirements of 12VAC5-613 | 08/31/2021 | Jan 1 1900 12:40PM
03/02/2021 |  | Routine/Scheduled |  | Suffolk | This AOSS is functioning as designed and in accordance with the performance/maintenance requirements of 12VAC5-613 | Pending Payment | EHD - Western Tidewater | R & K Septic, Inc. | 1942001066 | Mary | VanHolten |  |  | Orenco Advantex |  | Pump |  |  | Not Applicable |  | ["Attached Growth Medium","Control Operation","Dispersal System Operation","Distribution Pump Operation","Level Sensor Operation","Recirculation Pump","Sludge/Scum Accumulation"] | ["Attached Growth Medium","Control Operation","Dispersal System Operation","Distribution Pump Operation","Level Sensor Operation","Recirculation Pump","Sludge/Scum Accumulation"] | N/A | None | Clear | 7.000000 | 4.000000 | [14 empty] | This AOSS is functioning as designed and in accordance with the performance/maintenance requirements of 12VAC5-613 | 03/02/2021 | Jan 1 1900 12:05PM
08/24/2021 |  | Routine/Scheduled | 06-120-0597A | Chesterfield | This AOSS is functioning as designed and in accordance with the performance/maintenance requirements of 12VAC5-613 | Approved | EHD - Chesterfield | Madison Environmental LLC | 1942001333 | Larry | Madison, Jr. | 1.000000 |  | Ecoflo |  | Gravity | Gravity | Trenches |  |  | ["Attached Growth Medium","Auxiliary Filter","Dispersal System Operation","SludgeScum Accumulation"] | ["Attached Growth Medium","Auxiliary Filter","Dispersal System Operation","SludgeScum Accumulation"] | YES | [18 empty] | This AOSS is functioning as designed and in accordance with the performance/maintenance requirements of 12VAC5-613 | 08/24/2021 | Jan 1 1900 2:11PM
05/14/2021 |  | Routine/Scheduled | 124-STS-2379 | Fairfax | This AOSS is functioning as designed and in accordance with the performance/maintenance requirements of 12VAC5-613 | Approved | EHD - Fairfax | SES Mid Atlantic | 1942001203 | Michael | Green |  |  | Puraflo |  |  |  |  | Not Applicable |  | ["Effluent Screens"] | ["Effluent Screens"] | YES | [17 empty] | Pump Amps 12.3/14.3 Pump Amps 12.3/11.4 Septic Sludge 10" Scum 1' Pump Sludge 1"/2" Scum 0/0 On 61 secs Off 2 hrs | This AOSS is functioning as designed and in accordance with the performance/maintenance requirements of 12VAC5-613 | 05/14/2021 | Jan 1 1900 11:15AM
02/10/2021 |  | RoutineScheduled | 033-18-0204-SP | Caroline | This AOSS is functioning as designed and in accordance with the performance/Maintenance requirements of 12VAC5-613 | Approved | EHD - Rappahannock | EcoSeptix Alliance | 1942001060 | Rob | Martin | 1.000000 |  | Clearstream | none | Pump | Gravity | Trenches | Not Applicable |  | ["Distribution Pump Operation" ,"BlowerCompressorAerator Operation"] | ["BlowerCompressorAerator Operation" ,"Distribution Pump Operation"] | NA | [15 empty] | Will be sent separately | Inspected | After completing our initial inspection, we have several items to bring to your attention. When inspecting the aerobic treatment unit, we noted that wiring was not run to the alarm sensor on the air line for the blower motor. We recommend the installer or an electrician be contacted to make this alarm operational. There is not a spin filter in the filter housing. This however, may not be necessary. We plan to review the design & may cap off the end of the housing at your next inspection. The electrical junction box is mounted approximately 24" deep in the pump tank. It is functioning today, but when a float or pump need to be replaced, we would recommend excavating by hand & extending the wiring into a junction box in a more serviceable location. Finally, there has been a slight settling of the drainfield lines. In the Spring, we recommend adding topsoil to the settled areas & reseeding grass to remove the ponding that is occurring on top of the drainfield lines. Additionally, the drainfield should be mowed & maintained in a mowed condition. | This AOSS is functioning as designed and in accordance with the performance/Maintenance requirements of 12VAC5-613 | 04/09/2021 | 03:25 PM
07/29/2021 |  | RoutineScheduled | 108-06-0069 | Bath | This AOSS is functioning as designed and in accordance with the performance/maintenance requirements of 12VAC5-613 | Approved | EHD - Central Shenandoah | Onsite Wastewater Services - May Supply | 1942001627 | Drew | Shull | 1.000000 |  | none | none | Gravity | Gravity | Trenches | Not Applicable |  |  |  | NA | [15 empty] | Will be sent separately | Inspected |  | This AOSS is functioning as designed and in accordance with the performance/maintenance requirements of 12VAC5-613 | 04/01/2022 | 01:40 PM
04/08/2021 |  | Routine/Scheduled | 12-172-0099A | Powhatan | This AOSS is functioning as designed and in accordance with the performance/maintenance requirements of 12VAC5-613 | Approved | EHD - Chesterfield | Madison Environmental LLC | 1942001333 | Larry | Madison, Jr. | [9 empty] | ["BlowerCompressorAerator Operation","SludgeScum Accumulation"] | ["BlowerCompressorAerator Operation","SludgeScum Accumulation"] | N/A | [18 empty] | This AOSS is functioning as designed and in accordance with the performance/maintenance requirements of 12VAC5-613 | 04/08/2021 | Jan 1 1900 9:28AM
08/05/2021 |  | RoutineScheduled | 09-125-077 | Dickenson | This AOSS is functioning as designed and in accordance with the performance/maintenance requirements of 12VAC5-613. | Approved | EHD - Cumberland Plateau | S.E.P.T.I.C., Inc. | 1942001097 | Denny | Deel |  |  | Norweco |  | Gravity | Gravity | Discharge | Chlorination | 200.000000 | ["BlowerCompressorAerator Operation","Disinfection","Dispersal System Operation","Control Operation","SludgeScum Accumulation"] | ["BlowerCompressorAerator Operation","Disinfection","Dispersal System Operation","Control Operation","SludgeScum Accumulation"] | YES | Musty | Clear | [16 empty] | This AOSS is functioning as designed and in accordance with the performance/maintenance requirements of 12VAC5-613. | 08/05/2021 | 12:00 AM
01/11/2021 |  | RoutineScheduled | 2013-143-0113 | Henrico | This AOSS is functioning as designed and in accordance with the performance/maintenance requirements of 12VAC5-613. | Approved | EHD - Henrico | C&W Hanover Septic | 1942001281 | William | Shaw |  |  | Clearstream | [6 empty] | ["Control Operation","Distribution Pump Operation","BlowerCompressorAerator Operation"] | ["BlowerCompressorAerator Operation","Control Operation","Distribution Pump Operation"] | YES | [16 empty] | Pumped Out |  | This AOSS is functioning as designed and in accordance with the performance/maintenance requirements of 12VAC5-613. | 02/09/2021 | 12:00 AM
04/08/2021 |  | RoutineScheduled | SP-05-546 | Stafford | This AOSS is functioning as designed and in accordance with the performance/maintenance requirements of 12VAC5-613. | Approved | EHD - Rappahannock | Wastemaster Inc |  | Timothy | Jenkins | 2.000000 |  | PuraFlo |  | Pump | Gravity | Discharge | Chlorination |  | [] | [] |  | Musty | Clear | 7.400000 |  |  | 1.600000 | [12 empty] | This AOSS is functioning as designed and in accordance with the performance/maintenance requirements of 12VAC5-613. | 04/22/2021 | 11:50 AM
11/13/2021 |  | RoutineScheduled | 02-163-0278 | New Kent | This AOSS is functioning as designed and in accordance with the performance/maintenance requirements of 12VAC5-613. | Approved | EHD - Chickahominy | Onsite Maintenance Team | 1942001039 | Corey | Braxton | 3.000000 |  | Advantex AX20 |  | Pump | Gravity | Trenches |  |  | [] | ["Attached Growth Medium","Auxiliary Filter","Control Operation","Distribution Pump Operation","Level Sensor Operation","Recirculation Pump"] | YES | Musty | Clear | 7.320000 | [15 empty] | This AOSS is functioning as designed and in accordance with the performance/maintenance requirements of 12VAC5-613. | 11/13/2021 | 12:00 AM
06/11/2021 |  | Routine/Scheduled | 02-163-0379 | New Kent | This AOSS is functioning as designed and in accordance with the performance/maintenance requirements of 12VAC5-613 | Approved | EHD - Chickahominy | Miller’s Septic Service | 1942001063 | K.R. Trapper | Davis | 1.000000 | 1500 | Orenco Advantex |  | Pump | Pressure | Trenches | Not Applicable | 450.000000 |  | ["Attached Growth Medium","Control Operation","Dispersal System Operation","Distribution Pump Operation","Effluent Screens","Level Sensor Operation","Recirculation Pump","Septic Tank Baffles","SludgeScum Accumulation"] | YES | None | Clear | [15 empty] | Routine Service Processing Tank - RSV, recirc pump & effluent screen serviced. Treatment Module - media drapes & spray grid serviced. Pump Tank - normal level - float sensors, pump & controls operating. LPP field - no indications of surfacing. | This AOSS is functioning as designed and in accordance with the performance/maintenance requirements of 12VAC5-613 | 06/22/2021 | Jan 1 1900 12:00AM
07/20/2021 |  |  | 175-04-0163 | Prince William | This AOSS is functioning as designed and in accordance with the performance/maintenance requirements of 12VAC5-613. | Approved | EHD - Prince William | Environmental CONST, SVC | 1942001123 | bill | tucker | 2.000000 | 1000 | 1000 |  | Pump | Pressure | Trenches | Not Applicable |  | [] | [] | [19 empty] | This AOSS is functioning as designed and in accordance with the performance/maintenance requirements of 12VAC5-613. |  | 05:00 AM
03/29/2021 |  | Routine/Scheduled | 124-STS-2379 | Fairfax | This AOSS is functioning as designed and in accordance with the performance/maintenance requirements of 12VAC5-613 | Approved | EHD - Fairfax | SES Mid Atlantic | 1942001203 | Michael | Green |  |  | Biomicrobics MicroFAST |  |  |  |  | UV |  | ["Auxiliary Filter","BlowerCompressorAerator Operation","Disinfection"] | ["Auxiliary Filter","BlowerCompressorAerator Operation","Disinfection"] | N/A | Musty | Clear | [5 empty] | 03/29/2021 | Sample Tap | 6.000000 |  | 240.000000 | [5 empty] | Pump Amps 10.30 ETM 280 hrs Cycles 1269 Water Meter Reading 80400 Septic Sludge 4" Scum 4" ATU Sludge 5" Scum 0 Pump Sludge 1" Scum 0.25 On 14 mins 08 secs Off 3 hrs | This AOSS is functioning as designed and in accordance with the performance/maintenance requirements of 12VAC5-613 | 03/29/2021 | Jan 1 1900 1:49PM
09/15/2021 |  | RoutineScheduled | 139-07-020 | Page | This AOSS is functioning as designed and in accordance with the performance/maintenance requirements of 12VAC5-613. | Approved | EHD - Lord Fairfax | Seals Septic Service | [5 empty] | FAST | [6 empty] | ["Auxiliary Filter","BlowerCompressorAerator Operation","SludgeScum Accumulation","Dispersal System Operation"] | ["Auxiliary Filter","BlowerCompressorAerator Operation","SludgeScum Accumulation","Dispersal System Operation"] | [18 empty] | Septic pumped | This AOSS is functioning as designed and in accordance with the performance/maintenance requirements of 12VAC5-613. | 09/15/2021 | 12:00 AM
01/18/2021 |  | RoutineScheduled | 179-15-0279-SR | Stafford | This alternative discharging system is functioning as designed and in accordance with the performance/maintenance requirements of 12VAC5-640 | Approved | EHD - Rappahannock | Dominion Septic, Inc | 1942001125 | Tom | Jackson |  |  | Orenco Advantex | none | Pump | Gravity | Trenches | Not Applicable |  | ["Distribution Pump Operation" ,"Level Sensor Operation" ,"Control Operation" ,"Recirculation Pump" ,"SludgeScum Accumulation"] | ["Distribution Pump Operation" ,"Level Sensor Operation" ,"Recirculation Pump" ,"Control Operation"] | NA | [15 empty] | Will be sent separately | Inspected | On site for annual inspection and to investigate cause of high level alarms (both tanks). Discharge pump pulling 36 amps, not pumping. Replaced pump with same model (N140) and replaced the check valve. New pump tested at approximately 49 gpm. Junction box on pump tank riser had been sideswiped and bent both disconnect switch cover plates. Straightened one out and replaced the other. Owner to make arrangements to get both tanks pumped out asap. Backwash from water treatment system is adversely affecting treatment and potentially the drainfield. Concrete lid for pump tank has developed some iris cracks and may need replaced in the next year or two. Inside alarm had been turned off and did not activate during testing. Had owner turn it back on. Also plugged back in the outside alarm horn. | This alternative discharging system is functioning as designed and in accordance with the performance/maintenance requirements of 12VAC5-640 | 04/13/2021 | 11:22 AM
08/09/2021 | Alternative | Routine/Scheduled | 151-15-0052 | Lancaster | This AOSS is functioning as designed and in accordance with the performance/maintenance requirements of 12VAC5-613 | Approved | EHD - Three Rivers | Miller's Septic Service | 1942001468 | Kevin | Blasing | 1.000000 | 1000 | PremierTech, EFX |  | Pump | Gravity | Pad | Not Applicable | 450.000000 |  | ["Attached Growth Medium","Control Operation","Dispersal System Operation","Distribution Pump Operation","Effluent Screens","Level Sensor Operation","Septic Tank Baffles","SludgeScum Accumulation"] | YES | Musty | Clear | [15 empty] | Routine Service. Primary Septic Tank - normal level - effluent screen serviced. Pump Basin - float sensors, pump and controls operating. BioFilter - peatmoss in good condition - raked / turned. Gravity Pad/Bed | This AOSS is functioning as designed and in accordance with the performance/maintenance requirements of 12VAC5-613 | 08/10/2021 | 08:00 AM
07/09/2021 |  | Routine/Scheduled | 234-13-297 | Chesapeake | This AOSS is functioning as designed and in accordance with the performance/maintenance requirements of 12VAC5-613 | Approved | EHD - Chesapeake | R & K Septic, Inc. | 1942001066 | Mary | VanHolten |  |  | Clearstream ATU |  | Pump |  |  | UV |  | ["BlowerCompressorAerator Operation","Control Operation","Disinfection","Dispersal System Operation","Distribution Pump Operation","Level Sensor Operation","SludgeScum Accumulation"] | ["BlowerCompressorAerator Operation","Control Operation","Disinfection","Dispersal System Operation","Distribution Pump Operation","Level Sensor Operation","SludgeScum Accumulation"] | N/A | None | Clear | 7.000000 | 6.000000 | [14 empty] | This AOSS is functioning as designed and in accordance with the performance/maintenance requirements of 12VAC5-613 | 07/09/2021 | Jan 1 1900 11:55AM
01/13/2021 |  | RoutineScheduled |  | Warren | This alternative discharging system is functioning as designed and in accordance with the performance/maintenance requirements of 12VAC5-640 | Pending Payment | EHD - Lord Fairfax | Cubbage Septic Solutions LLC | 1942001021 | Harrison | Cubbage | 1.000000 |  | Biomicrobics MicroFAST | none | Pump | Gravity | Trenches | Not Applicable |  | ["BlowerCompressorAerator Operation"] | ["BlowerCompressorAerator Operation"] | NO | [15 empty] | Will be sent separately | Inspected | Pumped at time of inspection. | This alternative discharging system is functioning as designed and in accordance with the performance/maintenance requirements of 12VAC5-640 | 04/26/2021 | 09:04 AM
07/07/2021 |  | RoutineScheduled |  | Warren | This AOSS is functioning as designed and in accordance with the performance/maintenance requirements of 12VAC5-613. | Pending Payment | EHD - Lord Fairfax | Jerlyn Soution | 1942001008 | Jeremy | Ferguson | 1.000000 | 1500 | Micro-Fast |  | Pump | Pressure | Drip | Not Applicable | 125.000000 | ["Effluent Screens"] | ["Effluent Screens"] | YES | [18 empty] | This AOSS is functioning as designed and in accordance with the performance/maintenance requirements of 12VAC5-613. |  | 12:00 AM
05/03/2021 |  | RoutineScheduled |  | Loudoun | This alternative discharging system is functioning as designed and in accordance with the performance/maintenance requirements of 12VAC5-640 | Pending Review | EHD - Loudoun | SES Mid Atlantic, LLC | 1942001203 | James | Green |  |  | Orenco Advantex | none | Pump | Gravity | Trenches | Not Applicable |  | ["Effluent Screens"] | ["Effluent Screens"] | YES | [15 empty] | Will be sent separately | Inspected | Components marked Fully Inspected are done so at the request of the LCHD but do not include the uncovering or physical removal of buried or submerged components such as pumps, floats, diffusers etc, nor inspection of the interior or exterior of tanks, boxes, valves or other buried components for leaks, structural defects or other abnormalities. | This alternative discharging system is functioning as designed and in accordance with the performance/maintenance requirements of 12VAC5-640 | 05/17/2021 | 09:34 AM
10/22/2021 |  | RoutineScheduled | 154-01-0052 | Louisa | This AOSS is functioning as designed and in accordance with the performance/Maintenance requirements of 12VAC5-613 | Approved | EHD - Blue Ridge | EcoSeptix Alliance | 1942001060 | Rob | Martin |  |  | none | none | Gravity | Gravity | Trenches | Not Applicable |  |  |  | NA | [15 empty] | Will be sent separately | Inspected | Pump Station #3 - Zone 3 PSI gauge not registering due to blue pressure valve leaking. Cleaned zoner valve that was not rotating. Pump Station #4 - There is green (grass) striping under the trees growing next to the tanks. These trees should be removed so roots don't grow into the laterals. | This AOSS is functioning as designed and in accordance with the performance/Maintenance requirements of 12VAC5-613 | 12/01/2021 | 07:33 AM
01/06/2021 |  | RoutineScheduled | 124-STS-2379 | Rockbridge | This AOSS is functioning as designed and in accordance with the performance/maintenance requirements of 12VAC5-613. | Rejected | EHD - Alleghany-Roanoke | Hunter E. Ayres, General Contractor | 1942001166 | Hunter | Ayres | 1.000000 | 1000 | Orenco Advantex |  | Gravity | Gravity | Trenches | Not Applicable |  | ["Auxiliary Filter","Effluent Screens"] | ["Auxiliary Filter","Effluent Screens"] | YES | [17 empty] | Filter checked and cleaned. Effluent screen checked and cleaned. Textile sheets sprayed off and found to be in good condition. Control panel functioning properly. No apparent leaks in system or drain field area. System did not need to be pumped. Lids properly secured. | This AOSS is functioning as designed and in accordance with the performance/maintenance requirements of 12VAC5-613. |  | Jan 1 1900 3:55PM
08/09/2021 |  | RoutineScheduled | 124-STS-2379 | Fairfax | This AOSS is functioning as designed and in accordance with the performance/maintenance requirements of 12VAC5-613. | Approved | EHD - Fairfax | Great Falls Septic Service, Inc. | 2705051738 | Joshua | Hott | 1.000000 | 1500 | Septic | Puraflo | Pump | Gravity | Trenches | Not Applicable |  | [] | [] | NA | [7 empty] | 08/09/2021 | Sample Chamber | 11.000000 | [5 empty] | Attached to this report |  |  | This AOSS is functioning as designed and in accordance with the performance/maintenance requirements of 12VAC5-613. |  | 12:00 AM
06/30/2021 |  | Routine/Scheduled | 136-04-0816 | Gloucester | This AOSS is functioning as designed and in accordance with the performance/maintenance requirements of 12VAC5-613 | Approved | EHD - Three Rivers | Miller’s Septic Service | 1942001063 | K.R. Trapper | Davis | 1.000000 | 1500 | Orenco Advantex |  | Pump | Gravity | Trenches | Not Applicable | 450.000000 |  | ["Attached Growth Medium","Control Operation","Dispersal System Operation","Distribution Pump Operation","Effluent Screens","Level Sensor Operation","Recirculation Pump","Septic Tank Baffles","SludgeScum Accumulation"] | YES | None | Clear | [15 empty] | Routine Service. Processing Tank - normal level - RSV, recirc pump, effluent screen serviced. Treatment Module - media drapes & spray grid serviced. PUmp Tank - normal level - discharge pump serviced - float sensors & controls operating. Distribution Box - Plastic - leaking seals - all laterals accepting effluent. | This AOSS is functioning as designed and in accordance with the performance/maintenance requirements of 12VAC5-613 | 07/06/2021 | 08:15 AM
10/25/2021 |  | Routine/Scheduled | 228-03-0176 | Virginia Beach | This AOSS is functioning as designed and in accordance with the performance/maintenance requirements of 12VAC5-613. | Approved | EHD - Virginia Beach | R & K Septic, Inc. | 1942001066 | Mary | VanHolten |  |  | Orenco Advantex |  | Pump |  |  | Not Applicable |  | ["Attached Growth Medium","Control Operation","Dispersal System Operation","Distribution Pump Operation","Level Sensor Operation","Recirculation Pump","SludgeScum Accumulation"] | ["Attached Growth Medium","Control Operation","Dispersal System Operation","Distribution Pump Operation","Level Sensor Operation","Recirculation Pump","SludgeScum Accumulation"] | N/A | None | Clear | 7.000000 | 5.000000 | [14 empty] | This AOSS is functioning as designed and in accordance with the performance/maintenance requirements of 12VAC5-613. | 10/25/2021 | Jan 1 1900 11:45AM
03/11/2021 |  | Routine/Scheduled | 124-STS-2379 | Fairfax | This AOSS is functioning as designed and in accordance with the performance/maintenance requirements of 12VAC5-613 | Approved | EHD - Fairfax | SES Mid Atlantic | 1942001203 | Michael | Green |  |  | EZ Treat Sandfilter |  |  |  |  | Not Applicable |  | ["Effluent Screens","Recirculation Pump","None"] | ["Effluent Screens","Recirculation Pump"] | YES | Musty | Clear | [15 empty] | Pump Amps 8.74 Septic Sludge 10" Scum 8" On 2 mins 30 secs Off 12 mins | This AOSS is functioning as designed and in accordance with the performance/maintenance requirements of 12VAC5-613 | 03/11/2021 | Jan 1 1900 3:27PM
03/15/2021 |  | RoutineScheduled | 179-06-0008-SP | Stafford | This alternative discharging system is functioning as designed and in accordance with the performance/maintenance requirements of 12VAC5-640 | Approved | EHD - Rappahannock | EcoSeptix Alliance | 1942001101 | Joe | Malloy | 1.000000 |  | Puraflo | none | Pump | Gravity | Trenches | Not Applicable |  | ["Attached Growth Medium" ,"SludgeScum Accumulation" ,"Effluent Screens"] | ["Attached Growth Medium" ,"Effluent Screens"] | YES | [15 empty] | Will be sent separately | Inspected | We recommend pumping the septic tank and the pump tank due to scum & sludge accumulation. | This alternative discharging system is functioning as designed and in accordance with the performance/maintenance requirements of 12VAC5-640 | 04/09/2021 | 03:25 PM
08/03/2021 |  | RoutineScheduled | ST-00-186 | Spotsylvania | This AOSS is functioning as designed and in accordance with the performance/Maintenance requirements of 12VAC5-613 | Approved | EHD - Rappahannock | EcoSeptix Alliance | 1942001101 | Joe | Malloy | 1.000000 |  | none | none | Pump | Gravity | Drip | Not Applicable |  | ["Dispersal System Operation" ,"Auxiliary Filter"] | ["Auxiliary Filter" ,"Dispersal System Operation"] | NA | [15 empty] | Will be sent separately | Inspected | The alarm horn is not working and should be replaced. The zone return diaphragm is not holding properly. Unfortunately, this part is now obsolete. If the system starts to malfunction, we will recommend replacing the hydraulic unit and the control panel. | This AOSS is functioning as designed and in accordance with the performance/Maintenance requirements of 12VAC5-613 | 10/06/2021 | 10:54 AM
03/06/2021 |  | RoutineScheduled |  | Loudoun | This AOSS is functioning as designed and in accordance with the performance/maintanence requirements of 12VAC5-613 | Pending Payment | EHD - Loudoun | WasteMaster, Inc. | 1942001062 | Tim | Jenkins |  |  | Multiflo FTB | none | Gravity | Gravity |  | Chlorination |  |  |  | NA | Musty | Clear | 6.900000 | 5.200000 |  | 1.500000 |  | 03/06/2021 |  | 4.000000 |  |  | 36.500000 |  |  | Will be sent separately | Inspected |  | This AOSS is functioning as designed and in accordance with the performance/maintanence requirements of 12VAC5-613 | 06/21/2021 | 10:37 AM
06/18/2021 |  | Reportable Incident | 234-13-340 | Chesapeake | This AOSS should now return to normal function after having provided the above state routine maintenance | Approved | EHD - Chesapeake | R & K Septic, Inc. | 1942001066 | Mary | VanHolten |  |  | Clearstream ATU | [6 empty] | ["BlowerCompressorAerator Operation","Control Operation"] | ["BlowerCompressorAerator Operation","Control Operation"] | N/A | [17 empty] | Replaced aerator | This AOSS should now return to normal function after having provided the above state routine maintenance | 06/18/2021 | Jan 1 1900 4:00PM
12/07/2021 |  |  | 185-STS-15925 | Tazewell | This AOSS is functioning as designed and in accordance with the performance/maintenance requirements of 12VAC5-613. | Approved | EHD - Cumberland Plateau | S.E.P.T.I.C., Inc. | 1942001097 | Denny | Deel | [9 empty] | [] | [] | [8 empty] | 12/07/2021 | [7 empty] | Attached to this report |  | BOD: BDL TSS: BDL | This AOSS is functioning as designed and in accordance with the performance/maintenance requirements of 12VAC5-613. | 12/07/2021 | 12:00 AM
11/18/2021 | Alternative | Reportable Incident | 124-STS-2379 | Fairfax | This AOSS should now return to normal function after having provided the above state routine maintenance. | Approved | EHD - Fairfax | SES Mid Atlantic | 1942001203 | Michael | Green | [9 empty] | ["Distribution Pump Operation"] | ["Distribution Pump Operation"] | N/A | [17 empty] | Replaced EZ Treat Step 20 pump. | This AOSS should now return to normal function after having provided the above state routine maintenance. | 11/18/2021 | Dec 30 1899 12:56PM
03/04/2021 |  | RoutineScheduled | {FIPSCode}-STS-71764 | Spotsylvania | This alternative discharging system is functioning as designed and in accordance with the performance/maintenance requirements of 12VAC5-640 | Approved | EHD - Rappahannock | Dominion Septic, Inc | 1942001068 | David | Stewart | 1.000000 |  | Biomicrobics MicroFAST | none | Pump | Gravity | Drip | Not Applicable |  | ["Septic Tank Baffles" ,"SludgeScum Accumulation" ,"Dispersal System Operation" ,"Distribution Pump Operation" ,"Level Sensor Operation" ,"BlowerCompressorAerator Operation" ,"Control Operation" ,"Attached Growth Medium" ,"Auxiliary Filter"] | ["Septic Tank Baffles" ,"SludgeScum Accumulation" ,"Distribution Pump Operation" ,"Level Sensor Operation" ,"Control Operation" ,"Dispersal System Operation" ,"Auxiliary Filter" ,"BlowerCompressorAerator Operation" ,"Attached Growth Medium"] | NA | None | Clear | [13 empty] | Will be sent separately | Inspected | Resealed pump pipe. Resealed risers on pump tank. Added proper junction box with wire and conduit. Sealed hole for float tree and added bracket. Sealed corner of pump tank at the mid-seam joint by headworks. | This alternative discharging system is functioning as designed and in accordance with the performance/maintenance requirements of 12VAC5-640 | 04/13/2021 | 11:22 AM
06/14/2021 |  | RoutineScheduled |  | Loudoun | This AOSS is not functioning as designed or in accordance with the performance/Maintenance requirements | Pending Review | EHD - Loudoun | Mckim Construction | 1942001330 | Michelle | Mckim | 1.000000 |  | Puraflo | none | Pump | Gravity | Trenches | Not Applicable |  |  |  | NA | [15 empty] | Will be sent separately | Inspected | septic tank filter is broken and needs replaced. The pump tank needs pumped out. Pod 2 and 3 are holding water and need the drainage unclogged. | This AOSS is not functioning as designed or in accordance with the performance/Maintenance requirements | 07/19/2021 | 05:59 AM
12/03/2021 |  | RoutineScheduled | 175-05-0108 | Prince William | This AOSS is functioning as designed and in accordance with the performance/maintenance requirements of 12VAC5-613 | Approved | EHD - Prince William | Dominion Septic, Inc | 1942001125 | Tom | Jackson | 1.000000 |  | Delta Environmental Products, DF Series | none | Pump | Gravity | Trenches | Not Applicable |  | ["Control Operation" ,"Auxiliary Filter" ,"Level Sensor Operation" ,"SludgeScum Accumulation"] | ["Control Operation" ,"Auxiliary Filter" ,"Level Sensor Operation" ,"SludgeScum Accumulation"] | NA | None | Clear | [13 empty] | Will be sent separately | Inspected | Routine inspection. Replaced air filter for air pump. Scum layer far too thick in atu to be broken up by a shovel, needs pumped out. Septic tank ok for now, but may need pumping by next year. Atu alarm box works (pressure switch and float), but alarm buzzer is burnt out). Part ordered from panel manufacturer. Also needs rubber boot for silence switch. Note: Pumper (Septic Clean) called 12/8/21 to confirm he was on site and beginning to pump atu tank. Owner to run bathtub for a couple of hours to restart atu operation. | This AOSS is functioning as designed and in accordance with the performance/maintenance requirements of 12VAC5-613 | 01/07/2022 | 06:18 AM
08/10/2021 | Alternative | Routine/Scheduled | 151-04-480 | Lancaster | This AOSS is functioning as designed and in accordance with the performance/maintenance requirements of 12VAC5-613 | Approved | EHD - Three Rivers | Miller's Septic Service | 1942001468 | Kevin | Blasing | 1.000000 | 1000 | PremierTech, EFX |  | Pump | Gravity | Trenches | Not Applicable | 450.000000 |  | ["Attached Growth Medium","Control Operation","Dispersal System Operation","Distribution Pump Operation","Effluent Screens","Level Sensor Operation","Septic Tank Baffles","SludgeScum Accumulation"] | YES | Musty | Clear | [15 empty] | Routine Service. Primary septic tank - normal level - effluent screen serviced. BioFilter - fiberglass - fracture repair holding - peatmoss good condition - raked/turned. Pump Basin - float sensors, pump & controls operating. distribution Box - intact - higher than normal level - laterals are accepting effluent. | This AOSS is functioning as designed and in accordance with the performance/maintenance requirements of 12VAC5-613 | 08/11/2021 | 01:45 PM
09/02/2021 |  | RoutineScheduled | -STS-43351 | Alleghany | This AOSS is functioning as designed and in accordance with the performance/maintenance requirements of 12VAC5-613. | Approved | EHD - Alleghany-Roanoke | Hunter E. Ayres, General Contractor | 1942001166 | Hunter | Ayres | 1.000000 | 1000 | Orenco Advantex |  | Gravity | Gravity | Trenches |  |  | ["Auxiliary Filter","Effluent Screens","Other"] | ["Effluent Screens","Auxiliary Filter","Other"] | YES | [17 empty] | Filter checked and cleaned. Control panel functioning properly. System did not need to be pumped. No apparent leaks in system or drain field area. Textile sheets in good condition and sprayed off. Lids properly secured. | This AOSS is functioning as designed and in accordance with the performance/maintenance requirements of 12VAC5-613. | 09/08/2021 | Jan 1 1900 7:45AM
11/03/2021 |  | RoutineScheduled | 154-14-0024 | Louisa | This AOSS is functioning as designed and in accordance with the performance/maintenance requirements of 12VAC5-613. | Approved | EHD - Blue Ridge | Enviro-Klean Co. | 1942001087 | michael | clark |  |  | NORWECO |  | Gravity | Pressure | Mound | Not Applicable | 450.000000 | [] | ["Auxiliary Filter","BlowerCompressorAerator Operation","Control Operation","Dispersal System Operation","Distribution Pump Operation","Effluent Screens","SludgeScum Accumulation"] | YES | [18 empty] | This AOSS is functioning as designed and in accordance with the performance/maintenance requirements of 12VAC5-613. |  | 12:00 AM
08/27/2021 |  |  | 087-STS-6314 | Henrico | This AOSS is functioning as designed and in accordance with the performance/maintenance requirements of 12VAC5-613. | Approved | EHD - Henrico | C&W Hanover Septic | 1942001281 | William | Shaw |  |  | Purses | [6 empty] | ["BlowerCompressorAerator Operation","Control Operation","Distribution Pump Operation"] | ["BlowerCompressorAerator Operation","Control Operation","Distribution Pump Operation"] | [19 empty] | This AOSS is functioning as designed and in accordance with the performance/maintenance requirements of 12VAC5-613. | 09/09/2021 | 12:00 AM
02/02/2021 |  | RoutineScheduled | 124-STS-2379 | Fairfax | This AOSS is functioning as designed and in accordance with the performance/maintenance requirements of 12VAC5-613. | Approved | EHD - Fairfax | Great Falls Septic Service, Inc. | 2705051738 | Joshua | Hott | 1.000000 | 1250 | Septic | Puraflo | Pump | Gravity | Trenches | Not Applicable |  | [] | [] | NA | [18 empty] | This AOSS is functioning as designed and in accordance with the performance/maintenance requirements of 12VAC5-613. |  | 12:00 AM
05/20/2021 |  | RoutineScheduled | 2044-02-153 | Prince William | This AOSS is functioning as designed and in accordance with the performance/maintenance requirements of 12VAC5-613. | Approved | EHD - Prince William | Wastemaster Inc |  | Timothy | Jenkins | 2.000000 |  | PuraFlo |  | Pump | Pressure | Discharge | Chlorination |  | [] | [] |  | Musty | Clear | 7.100000 | 4.400000 |  | 2.200000 |  | 05/20/2021 |  | 14.000000 |  |  | 8.200000 |  |  | Attached to this report |  |  | This AOSS is functioning as designed and in accordance with the performance/maintenance requirements of 12VAC5-613. | 06/21/2021 | 11:15 AM
09/29/2021 |  | Initial Visit | 550-STS-6545 | Chesapeake | This AOSS is functioning as designed and in accordance with the performance/maintenance requirements of 12VAC5-613. | Approved | EHD - Chesapeake | Farmer's Septic Service, Inc. | 1942001191 | Allen | Farmer | 1.000000 | [8 empty] | ["BlowerCompressorAerator Operation","Control Operation","Disinfection","Distribution Pump Operation","Effluent Screens","Level Sensor Operation","SludgeScum Accumulation"] | ["BlowerCompressorAerator Operation","Control Operation","Disinfection","Distribution Pump Operation","Effluent Screens","Level Sensor Operation","SludgeScum Accumulation"] | [10 empty] | 4.000000 | [7 empty] | Serviced system. Checked the pump, panel, & floats (ok). Cleaned the filter and the diffuser in the Clearstream, cleaned the filter in the aerator, and cleaned the UV light bulb. Changed the mesh screen in the spinfilter. The timer is set to 6 minutes every 2 hours. Took initial BOD and Fecal sample. Need to dig up and seal riser around pipes - pump tank. | This AOSS is functioning as designed and in accordance with the performance/maintenance requirements of 12VAC5-613. | 09/29/2021 | Jan 1 1900 12:45PM
05/25/2021 |  | RoutineScheduled | 177-06-0566-SR | Spotsylvania | This alternative discharging system is functioning as designed and in accordance with the performance/maintenance requirements of 12VAC5-640 | Approved | EHD - Rappahannock | Dominion Septic, Inc | 1942001068 | David | Stewart | 1.000000 |  | Orenco Advantex | none | Pump | Gravity | Drip | Not Applicable |  | ["Attached Growth Medium" ,"Auxiliary Filter" ,"Dispersal System Operation" ,"Distribution Pump Operation" ,"Recirculation Pump" ,"Septic Tank Baffles" ,"SludgeScum Accumulation"] | ["Attached Growth Medium" ,"Auxiliary Filter" ,"Recirculation Pump" ,"Septic Tank Baffles" ,"SludgeScum Accumulation" ,"Dispersal System Operation" ,"Distribution Pump Operation"] | NA | None | Clear | [13 empty] | Will be sent separately | Inspected |  | This alternative discharging system is functioning as designed and in accordance with the performance/maintenance requirements of 12VAC5-640 | 05/27/2021 | 01:22 PM
10/19/2021 |  | RoutineScheduled | 124-STS-2379 | Fairfax | This AOSS is functioning as designed and in accordance with the performance/maintenance requirements of 12VAC5-613 | Approved | EHD - Fairfax | Virginia Septic | 1942001004 | Mark | Smith |  |  | Biomicrobics MicroFAST | none | Gravity | Gravity | Drip | UV |  |  | ["BlowerCompressorAerator Operation"] | NO | [9 empty] | 26.000000 | [5 empty] | Will be sent separately | Inspected |  | This AOSS is functioning as designed and in accordance with the performance/maintenance requirements of 12VAC5-613 | 05/09/2022 | Jan 1 1900 5:41AM
06/29/2021 |  | Routine/Scheduled | 12-120-0252ACR | Chesterfield | This AOSS is functioning as designed and in accordance with the performance/maintenance requirements of 12VAC5-613 | Approved | EHD - Chesterfield | Miller’s Septic Service | 1942001063 | K.R. Trapper | Davis | 1.000000 | 1000 | PremierTech, EFX |  | Pump | Gravity | Trenches | Not Applicable | 600.000000 |  | ["Attached Growth Medium","Control Operation","Dispersal System Operation","Distribution Pump Operation","Effluent Screens","Level Sensor Operation","Septic Tank Baffles","SludgeScum Accumulation"] | YES | Musty | Clear | [15 empty] | Routine Service Primary Septic Tank - normal level - effluent screen serviced. BioFilter - Concrete - peatmoss in good condition raked / turned Pump Basin - float sensors, pump and controls operating. | This AOSS is functioning as designed and in accordance with the performance/maintenance requirements of 12VAC5-613 | 07/05/2021 | Jan 1 1900 2:45PM
02/17/2021 | Alternative | RoutineScheduled | 171-06-0834 | Shenandoah | This AOSS is functioning as designed and in accordance with the performance/maintenance requirements of 12VAC5-613. | Approved | EHD - Lord Fairfax | Seals Septic Service | [5 empty] | FAST | [6 empty] | ["Auxiliary Filter","BlowerCompressorAerator Operation"] | ["Auxiliary Filter","BlowerCompressorAerator Operation"] | [17 empty] | Inspected |  | This AOSS is functioning as designed and in accordance with the performance/maintenance requirements of 12VAC5-613. | 02/17/2021 | 12:00 AM
01/05/2021 |  | RoutineScheduled | 027-STS-15289 | Buchanan | This AOSS is functioning as designed and in accordance with the performance/maintenance requirements of 12VAC5-613. | Approved | EHD - Cumberland Plateau | S.E.P.T.I.C., Inc. | 1942001097 | Denny | Deel |  |  | NORWECO |  | Gravity | Gravity | Discharge | Chlorination | 200.000000 | ["BlowerCompressorAerator Operation","Disinfection","Control Operation","Effluent Screens"] | ["BlowerCompressorAerator Operation","Disinfection","Control Operation","Effluent Screens"] | YES | Musty | Clear | [16 empty] | This AOSS is functioning as designed and in accordance with the performance/maintenance requirements of 12VAC5-613. |  | 12:00 AM
08/25/2021 |  | RoutineScheduled | 107-98-0273 (LEGACY ALT. SYSTEM) | Augusta | This AOSS is functioning as designed and in accordance with the performance/maintenance requirements of 12VAC5-613. | Approved | EHD - Central Shenandoah | Inboden Environmental Services, Inc | 1942001083 | Terry | Inboden | [8 empty] | 2480.000000 | [] | [] | [19 empty] | This AOSS is functioning as designed and in accordance with the performance/maintenance requirements of 12VAC5-613. | 10/14/2021 | 09:00 AM
04/30/2021 |  | RoutineScheduled |  | Loudoun | This alternative discharging system is functioning as designed and in accordance with the performance/maintenance requirements of 12VAC5-640 | Pending Review | EHD - Loudoun | SES Mid Atlantic, LLC | 1942001203 | James | Green | 1.000000 |  | none | none | Pump | Gravity | Trenches | Not Applicable |  | ["Effluent Screens"] | ["Effluent Screens"] | YES | [15 empty] | Will be sent separately | Inspected | Components marked Fully Inspected are done so at the request of the LCHD but do not include the uncovering or physical removal of buried or submerged components such as pumps, floats, diffusers etc, nor inspection of the interior or exterior of tanks, boxes, valves or other buried components for leaks, structural defects or other abnormalities. | This alternative discharging system is functioning as designed and in accordance with the performance/maintenance requirements of 12VAC5-640 | 05/17/2021 | 09:34 AM
05/19/2021 |  | RoutineScheduled | 182-12-0266 | Rockingham | This AOSS is functioning as designed and in accordance with the performance/maintanence requirements of 12VAC5-613 | Approved | EHD - Central Shenandoah | Cubbage Septic Solutions LLC | 1942001021 | Harrison | Cubbage | 1.000000 | 1000 | Biomicrobics MicroFAST | none | Pump | Gravity | Drip | Not Applicable |  | ["BlowerCompressorAerator Operation" ,"Auxiliary Filter"] | ["BlowerCompressorAerator Operation" ,"Auxiliary Filter"] | NA | [15 empty] | Will be sent separately | Inspected | System pumped after inspection. Thank you for choosing us! | This AOSS is functioning as designed and in accordance with the performance/maintanence requirements of 12VAC5-613 | 07/13/2021 | 02:06 PM
07/21/2021 |  | RoutineScheduled | 137-STS-25540 | Orange | This AOSS is not functioning as designed or in accordance with the performance/maintenance requirements. | Approved | EHD - Rappahannock-Rapidan | Wastemaster Inc |  | Timothy | Jenkins |  |  | ATU |  | Gravity | Gravity | Discharge | Chlorination |  | [] | [] | [18 empty] | No discharge. Multi flo is 3/4 full. Multi flo aerator not functioning. House appears to be vacant | This AOSS is not functioning as designed or in accordance with the performance/maintenance requirements. | 09/17/2021 | 12:15 PM
04/22/2021 |  | Reportable Incident |  | Chesapeake | This AOSS should now return to normal function after having provided the above state routine maintenance. | Pending Review | EHD - Chesapeake | Farmer's Septic Service, Inc. | 1942001191 | Allen | Farmer | 1.000000 | [28 empty] | Set the pressures. Installed a 3/4" spring check valve on the pump side. Installed a spinfilter screen - was not one in it. No splice box in the pump tank (should have splice box installed in the pump tank) and the pump is sitting on a brick. | This AOSS should now return to normal function after having provided the above state routine maintenance. | 04/22/2021 | Jan 1 1900 12:00PM
09/01/2021 |  | Routine/Scheduled | 093-STS-13830 | Isle Of Wight | This AOSS is functioning as designed and in accordance with the performance/maintenance requirements of 12VAC5-613 | Approved | EHD - Western Tidewater | R & K Septic, Inc. | 1942001066 | Mary | VanHolten |  |  | Clearstream ATU |  | Pump |  | Trenches |  |  | ["BlowerCompressorAerator Operation","Control Operation","Dispersal System Operation","Distribution Pump Operation","Level Sensor Operation","SludgeScum Accumulation"] | ["BlowerCompressorAerator Operation","Control Operation","Dispersal System Operation","Distribution Pump Operation","Level Sensor Operation","SludgeScum Accumulation"] | N/A | None | Clear | 7.510000 | [15 empty] | This AOSS is functioning as designed and in accordance with the performance/maintenance requirements of 12VAC5-613 | 09/01/2021 | Jan 1 1900 1:10PM
11/03/2021 |  | Reportable Incident | 175-05-0184 | Prince William | This AOSS should now return to normal function after having provided the above state routine maintenance. | Approved | EHD - Prince William | SES Mid Atlantic | 1942001203 | Michael | Green | [9 empty] | ["Dispersal System Operation"] | ["Dispersal System Operation"] | N/A | [17 empty] | Repaired drip tubing break. | This AOSS should now return to normal function after having provided the above state routine maintenance. | 11/03/2021 | 12:13 PM
05/07/2021 |  | RoutineScheduled |  | Shenandoah | This AOSS should now return to normal function after having provided the above state routine maintenance. | Pending Review | EHD - Lord Fairfax | Seals Septic Service | [5 empty] | Puraflo | [6 empty] | ["Auxiliary Filter","Septic Tank Baffles","Distribution Pump Operation"] | ["Auxiliary Filter","Septic Tank Baffles","Distribution Pump Operation"] | [17 empty] | Inspected | replaced float | This AOSS should now return to normal function after having provided the above state routine maintenance. | 05/07/2021 | 12:00 AM
01/19/2021 |  | Routine/Scheduled | 153-STS-19248 | Prince William | This AOSS is functioning as designed and in accordance with the performance/maintenance requirements of 12VAC5-613 | Approved | EHD - Prince William | SES Mid Atlantic | 1942001203 | Michael | Green |  |  | EZ Treat Sandfilter |  |  |  |  | Not Applicable |  | ["Auxiliary Filter","Control Operation","Effluent Screens"] | ["Auxiliary Filter","Control Operation","Effluent Screens"] | YES | Musty | Clear | [5 empty] | 01/19/2021 | Pump Chamber | 17.000000 | [7 empty] | Pump amps 8.53 ETM 214 Cycles 1851 EZ Treat Pump Amps 9.01 Water Meter Reading 47100 Septic Sludge 3" Scum 1" ATU Sludge 0 Scum 1" Pump Sludge 0 Scum 0 On 7 mins 6 secs Off 2 hrs 35 mins | This AOSS is functioning as designed and in accordance with the performance/maintenance requirements of 12VAC5-613 | 01/19/2021 | 11:59 AM
01/12/2021 |  | RoutineScheduled | 179-06-0150-SWP | Stafford | This alternative discharging system is functioning as designed and in accordance with the performance/maintenance requirements of 12VAC5-640 | Approved | EHD - Rappahannock | EcoSeptix Alliance | 1942001101 | Joe | Malloy |  |  | Orenco Advantex | none | Pump | Gravity | Trenches | Not Applicable |  | ["Attached Growth Medium" ,"Recirculation Pump"] | ["Attached Growth Medium" ,"Recirculation Pump"] | NA | [15 empty] | Will be sent separately | Inspected | As we noted last year, a new Advantex module vent kit should be installed on your system. We also recommend again, that grass be planted around the tanks as opposed to the mulch which can hold moisture near the tanks. | This alternative discharging system is functioning as designed and in accordance with the performance/maintenance requirements of 12VAC5-640 | 04/09/2021 | 03:25 PM
09/20/2021 |  |  | SD-85-73 | Clarke | This AOSS is functioning as designed and in accordance with the performance/maintenance requirements of 12VAC5-613. | Approved | EHD - Lord Fairfax | Cloverleaf Environmental Consulting, Inc | 1942001135 | Robert | Charnley | 1.000000 | 1000 | Septic Tank Only |  | Pump | Pressure | Trenches | Not Applicable |  | ["None"] | [] | NA | [18 empty] | This AOSS is functioning as designed and in accordance with the performance/maintenance requirements of 12VAC5-613. |  | 12:00 AM
02/09/2021 |  | Reportable Incident | 196-10-142 | Westmoreland | This AOSS should now return to normal function after having provided the above state routine maintenance. | Approved | EHD - Three Rivers | obsidian onsite services | 1942001177 | joel | pinnix | [9 empty] | [] | [] | [18 empty] | Repaired UV Light and Control P{anel | This AOSS should now return to normal function after having provided the above state routine maintenance. |  | 12:00 AM
01/12/2021 |  | RoutineScheduled | 00-197-088 | Wise | This AOSS is functioning as designed and in accordance with the performance/maintenance requirements of 12VAC5-613. | Approved | EHD - Lenowisco | S.E.P.T.I.C., Inc. | 1942001097 | Denny | Deel |  |  | NORWECO |  | Gravity | Gravity | Discharge | Chlorination | 200.000000 | ["BlowerCompressorAerator Operation","Disinfection","Control Operation","Effluent Screens"] | ["BlowerCompressorAerator Operation","Disinfection","Control Operation","Effluent Screens"] | YES | Musty | Clear | [16 empty] | This AOSS is functioning as designed and in accordance with the performance/maintenance requirements of 12VAC5-613. |  | 12:00 AM
01/20/2021 |  | Routine/Scheduled | 150-07-051 | King William | This AOSS is functioning as designed and in accordance with the performance/maintenance requirements of 12VAC5-613 | Approved | EHD - Three Rivers | Miller’s Septic Service | 1942001063 | K.R. Trapper | Davis | 1.000000 | 1500 | Orenco Advantex | None | Pump | Gravity | Trenches | Not Applicable | 450.000000 |  | ["Attached Growth Medium","Control Operation","Dispersal System Operation","Distribution Pump Operation","Effluent Screens","Level Sensor Operation","Recirculation Pump","Septic Tank Baffles","Sludge/Scum Accumulation"] | YES | None | Clear | [15 empty] | Routine Service Processing Tank - normal level - RSV, Recirc Pump, Effluent screen serviced. Treatment Module - media drapes & spray grid serviced. Pump Tank - normal level - discharge pump serviced, float sensors 7 controls operating. Distribution Box - Plastic - bowed inwards - all laterals accepting effluent. | This AOSS is functioning as designed and in accordance with the performance/maintenance requirements of 12VAC5-613 | 01/21/2021 | 07:30 AM
06/21/2021 |  | Routine/Scheduled | 234-14-68 | Chesapeake | This AOSS is functioning as designed and in accordance with the performance/maintenance requirements of 12VAC5-613 | Approved | EHD - Chesapeake | R & K Septic, Inc. | 1942001066 | Mary | VanHolten |  |  | Clearstream ATU |  | Pump |  | Drip | UV |  | ["BlowerCompressorAerator Operation","Control Operation","Disinfection","Dispersal System Operation","Distribution Pump Operation","Level Sensor Operation","SludgeScum Accumulation"] | ["BlowerCompressorAerator Operation","Control Operation","Disinfection","Dispersal System Operation","Distribution Pump Operation","Level Sensor Operation","SludgeScum Accumulation"] | N/A | None | Clear | 8.000000 | 5.000000 | [14 empty] | This AOSS is functioning as designed and in accordance with the performance/maintenance requirements of 12VAC5-613 | 06/21/2021 | Jan 1 1900 11:30AM
07/07/2021 |  | RoutineScheduled | 159-18-0097 | Middlesex | This AOSS should now return to normal function after having provided the above state routine maintenance. | Approved | EHD - Three Rivers | Church View Septic Service Inc. | 1942001302 | GEORGE | ELLIS | 1.000000 | 1000 | Aquasafe |  | Pump | Gravity | Trenches | Not Applicable |  | ["Auxiliary Filter","BlowerCompressorAerator Operation","SludgeScum Accumulation"] | ["Auxiliary Filter","BlowerCompressorAerator Operation","SludgeScum Accumulation"] | [17 empty] | Pumped Out |  | This AOSS should now return to normal function after having provided the above state routine maintenance. | 07/22/2021 | 12:00 AM
01/07/2021 |  | RoutineScheduled | 175-06-0368 | Prince William | This AOSS is functioning as designed and in accordance with the performance/maintenance requirements of 12VAC5-613 | Approved | EHD - Prince William | Aquarobic Services | 1934000142 | Michael | Blake |  |  | none | none | Pump | Gravity | Mound | Not Applicable |  | ["Level Sensor Operation" ,"Control Operation" ,"Auxiliary Filter"] | ["Control Operation" ,"Level Sensor Operation" ,"Auxiliary Filter"] | NA | [15 empty] | Will be sent separately | Inspected | Blower contactor chatter observed. Pump running light bulb burnt out - assembly replaced. Cleaned air pre-filter. | This AOSS is functioning as designed and in accordance with the performance/maintenance requirements of 12VAC5-613 | 07/01/2022 | 10:30 AM
06/17/2021 |  |  | 043180134 | Clarke | This AOSS is functioning as designed and in accordance with the performance/maintenance requirements of 12VAC5-613. | Approved | EHD - Lord Fairfax | DeHaven's Backhoe Service Inc. | 1942001541 | Michael | Edmonson | 1.000000 | 1000 | Norweco |  | Gravity | Gravity | Trenches | Not Applicable |  | [] | ["SludgeScum Accumulation","Control Operation","Auxiliary Filter"] | NO | [18 empty] | This AOSS is functioning as designed and in accordance with the performance/maintenance requirements of 12VAC5-613. | 06/18/2021 | 02:30 PM
06/05/2021 |  | Reportable Incident | JASN-9TCKUB | Suffolk | This AOSS should now return to normal function after having provided the above state routine maintenance. | Approved | EHD - Western Tidewater | Environmental Services of Virginia | 1942001182 | Steve | Haley | 1.000000 | 450 | DRIP DC3 600 |  | Pump | Pressure | Drip | Not Applicable |  | ["Distribution Pump Operation"] | ["Distribution Pump Operation"] | YES | Musty | Clear | [16 empty] | This AOSS should now return to normal function after having provided the above state routine maintenance. | 06/05/2021 | Jan 1 1900 5:00PM
06/17/2021 |  | Reportable Incident | 115-STS-95456 | Mathews | This AOSS should now return to normal function after having provided the above state routine maintenance | Approved | EHD - Three Rivers | Miller’s Septic Service | 1942001063 | K.R. Trapper | Davis | 3.000000 | 3000 | None | None | Gravity | Gravity | Trenches | Not Applicable | 600.000000 | ["Dispersal System Operation","Septic Tank Baffles","SludgeScum Accumulation"] | ["Dispersal System Operation","Effluent Screens","Septic Tank Baffles","SludgeScum Accumulation"] | YES | [16 empty] | Pumped Out | Repair - VDH HDID 157-21-0065 Original septic tank pumped empty and removed. New 1000 gallon concrete mid-seam septic tank installed in same area. Installed Zabel A-300 in outlet baffle Replaced existing 4" cast iron sewer line with 4" PVC sewer line from residence to septic tank. Installed new 4" conveyance line Installed new 8 port distribution box Installed new 4" PVC header lines. | This AOSS should now return to normal function after having provided the above state routine maintenance | 06/28/2021 | 01:00 PM
06/15/2021 |  | RoutineScheduled |  | Loudoun | This AOSS is functioning as designed and in accordance with the performance/Maintenance requirements of 12VAC5-613 | Pending Review | EHD - Loudoun | Mckim Construction | 1942001330 | Michelle | Mckim | 1.000000 |  | none | none | Pump | Gravity | Trenches | Not Applicable |  |  |  | NA | [15 empty] | Will be sent separately | Inspected |  | This AOSS is functioning as designed and in accordance with the performance/Maintenance requirements of 12VAC5-613 | 07/19/2021 | 05:59 AM
02/04/2021 |  | Routine/Scheduled |  | Chesapeake | This AOSS is functioning as designed and in accordance with the performance/maintenance requirements of 12VAC5-613 | Pending Payment | EHD - Chesapeake | R & K Septic, Inc. | 1942001066 | Mary | VanHolten |  |  | Clearstream ATU |  | Pump |  | Drip | UV |  | ["Auxiliary Filter","Blower/Compressor/Aerator Operation","Control Operation","Disinfection","Dispersal System Operation","Distribution Pump Operation","Level Sensor Operation","Sludge/Scum Accumulation"] | ["Auxiliary Filter","Blower/Compressor/Aerator Operation","Control Operation","Disinfection","Dispersal System Operation","Distribution Pump Operation","Level Sensor Operation","Sludge/Scum Accumulation"] | N/A | None | Cloudy | 7.250000 | 4.000000 | [14 empty] | This AOSS is functioning as designed and in accordance with the performance/maintenance requirements of 12VAC5-613 | 02/04/2021 | Jan 1 1900 9:10AM
10/08/2021 |  | Pump-Out Only | 043-04-0099 | Clarke | This AOSS is functioning as designed and in accordance with the performance/maintenance requirements of 12VAC5-613. | Approved | EHD - Lord Fairfax | POWELLS PLUMBING, INC. | 1942001036 | Kurt | Holthaus | [11 empty] | N/A | [16 empty] | Pumped Out |  | This AOSS is functioning as designed and in accordance with the performance/maintenance requirements of 12VAC5-613. | 12/09/2021 | 02:42 PM
06/01/2021 |  | RoutineScheduled | {FIPSCode}-STS-86581 | Caroline | This AOSS is functioning as designed and in accordance with the performance/maintenance requirements of 12VAC5-613. | Approved | EHD - Rappahannock | Drainfield Solutions |  | Michele | Ware | 2.000000 | [8 empty] | [] | ["Auxiliary Filter","Control Operation","Dispersal System Operation","Effluent Screens","Distribution Pump Operation","Level Sensor Operation","Recirculation Pump","Septic Tank Baffles","SludgeScum Accumulation","Other"] | YES | [18 empty] | This AOSS is functioning as designed and in accordance with the performance/maintenance requirements of 12VAC5-613. |  | 12:00 AM
07/21/2021 |  | RoutineScheduled | SD-10-008 | Orange | This AOSS is functioning as designed and in accordance with the performance/maintenance requirements of 12VAC5-613. | Approved | EHD - Rappahannock-Rapidan | Wastemaster Inc |  | Timothy | Jenkins | 2.000000 |  | ATU | Polishing Sand Filter | Pump | Gravity | Discharge | UV |  | [] | [] | YES | Musty | Clear | 7.900000 | [15 empty] | This AOSS is functioning as designed and in accordance with the performance/maintenance requirements of 12VAC5-613. | 09/17/2021 | 12:00 PM
01/06/2021 | Alternative | RoutineScheduled | 124-STS-2379 | Fairfax | This AOSS is not functioning as designed or in accordance with the performance/maintenance requirements. | Approved | EHD - Fairfax | Aquarobic Services | 1934000142 | Michael | Blake |  |  | none | none | Pump | Gravity | Mound | Not Applicable |  | ["Auxiliary Filter" ,"BlowerCompressorAerator Operation" ,"Level Sensor Operation"] | ["Auxiliary Filter" ,"Level Sensor Operation"] | NA | [15 empty] | Will be sent separately | Inspected | Aeration is unequal, mainly to one side of the tank. Manifold repair needed. Slight whine and bearing noise from blower, pulling very close to maximum rated amps. Blower will need to be replaced soon. Heavy scum accumulation in tank, pump-out needed. Cleaned air pre-filter. Flow meter reading 740,000. | This AOSS is not functioning as designed or in accordance with the performance/maintenance requirements. | 07/01/2022 | Dec 30 1899 10:30AM
06/22/2021 |  | Routine/Scheduled | 550-STS-6406 | Chesapeake | This AOSS is functioning as designed and in accordance with the performance/maintenance requirements of 12VAC5-613 | Approved | EHD - Chesapeake | Miller’s Septic Service | 1942001063 | K.R. Trapper | Davis | 1.000000 | 1000 | PremierTech, EFX |  | Pump | Gravity | Pad | Not Applicable | 450.000000 |  | ["Attached Growth Medium","Control Operation","Dispersal System Operation","Distribution Pump Operation","Effluent Screens","Level Sensor Operation","Septic Tank Baffles","SludgeScum Accumulation"] | YES | Musty | Clear | [15 empty] | Routine Service Primary Septic Tank - normal level - effluent screen serviced. BioFilter - Concrete - peatmoss in good condition - raked / turned. Pump Basin - float sensors, pump and controls operating. Distribution Box - intact - all laterals accepting effluent. | This AOSS is functioning as designed and in accordance with the performance/maintenance requirements of 12VAC5-613 | 07/02/2021 | Jan 1 1900 10:30AM
10/22/2021 |  | RoutineScheduled | 107-12-0080 | Augusta | This AOSS is functioning as designed and in accordance with the performance/maintenance requirements of 12VAC5-613 | Approved | EHD - Central Shenandoah | Onsite Wastewater Services - May Supply | 1942001627 | Drew | Shull | 1.000000 |  | Biomicrobics MicroFAST | none | Pump | Pressure | Drip | Not Applicable |  |  |  | NA | None | Clear | [13 empty] | Will be sent separately | Inspected |  | This AOSS is functioning as designed and in accordance with the performance/maintenance requirements of 12VAC5-613 | 06/09/2022 | 04:10 PM
06/18/2021 |  | Routine/Scheduled | 15-172-0133A | Powhatan | This AOSS is functioning as designed and in accordance with the performance/maintenance requirements of 12VAC5-613 | Approved | EHD - Chesterfield | Madison Environmental LLC | 1942001333 | Larry | Madison, Jr. | 1.000000 |  | Clearstream ATU |  | Pump | Gravity | Trenches |  |  | ["BlowerCompressorAerator Operation","Control Operation","Distribution Pump Operation","Level Sensor Operation","Septic Tank Baffles","SludgeScum Accumulation"] | ["BlowerCompressorAerator Operation","Control Operation","Distribution Pump Operation","Level Sensor Operation","Septic Tank Baffles","SludgeScum Accumulation"] | N/A | [18 empty] | This AOSS is functioning as designed and in accordance with the performance/maintenance requirements of 12VAC5-613 | 06/18/2021 | Jan 1 1900 1:29PM
07/20/2021 |  | Pump-Out Only | {FIPSCode}-STS-5149 | Chesapeake | This AOSS is functioning as designed and in accordance with the performance/maintenance requirements of 12VAC5-613 | Approved | EHD - Chesapeake | R & K Septic, Inc. | 1942001066 | Mary | VanHolten |  |  | Clearstream ATU | [8 empty] | N/A | [16 empty] | Pumped Out |  | This AOSS is functioning as designed and in accordance with the performance/maintenance requirements of 12VAC5-613 | 07/20/2021 | Jan 1 1900 9:00AM
10/27/2021 | Alternative | Routine/Scheduled | 166-06-061 | Northumberland | This AOSS is functioning as designed and in accordance with the performance/maintenance requirements of 12VAC5-613. | Approved | EHD - Three Rivers | Thomas W. Beasley Septic Contractor | 1944001751 | Thomas | Beasley | 4.000000 | 4000 | Clearstream |  | Pump | Gravity | Trenches |  |  | ["BlowerCompressorAerator Operation","Control Operation","Dispersal System Operation","Distribution Pump Operation","Effluent Screens","Level Sensor Operation","Septic Tank Baffles","SludgeScum Accumulation"] | ["BlowerCompressorAerator Operation","Control Operation","Dispersal System Operation","Distribution Pump Operation","Effluent Screens","Level Sensor Operation","Septic Tank Baffles","SludgeScum Accumulation"] | YES | [18 empty] | This AOSS is functioning as designed and in accordance with the performance/maintenance requirements of 12VAC5-613. | 10/27/2021 | 07:20 PM
06/01/2021 |  | RoutineScheduled | 175-18-0171 | Prince William | This AOSS is functioning as designed and in accordance with the performance/maintenance requirements of 12VAC5-613. | Approved | EHD - Prince William | Triple R Construction Co., Inc. | 1942001108 | Charles | Seamon | 2.000000 |  | Septic/ Microfast | Pump Tank | Pump | Pressure | Drip | UV |  | ["Disinfection","BlowerCompressorAerator Operation"] | ["Disinfection","BlowerCompressorAerator Operation"] | NA | [17 empty] | Septic-3"sludge 2"scum/ Microfast-0"sludge/ Pump Tank-0"sludge/ No pump out needed at this time/ UV-Light cleaned/ Pump cnts-739/ Pump run-931/ Hand cnts-7/ High cnts-15/ Override-23/ Watermeter-004828.8/ Blower air filter cleaned/ No breakout or spongy areas on the drip field. | This AOSS is functioning as designed and in accordance with the performance/maintenance requirements of 12VAC5-613. |  | 12:00 AM
01/06/2021 | Alternative | Routine/Scheduled | 136-01-0747 | Gloucester | This AOSS is functioning as designed and in accordance with the performance/maintenance requirements of 12VAC5-613 | Approved | EHD - Three Rivers | Miller's Septic Service | 1942001063 | K.R. Trapper | Davis | 1.000000 | 1000 | None | None | Pump | Distribution Box | Aggregate Trench | None | 450.000000 |  | ["Control Operation","Dispersal System Operation","Distribution Pump Operation","Effluent Screens","Level Sensor (Float) Operation","Septic Tank Baffles","Sludge/Scum Accumulation"] | N/A | [17 empty] | Routine Service Primary Septic Tank - high level - clogged effluent screen - serviced and returned to normal level. Pump Tank - normal level - pump, float sensors & controls operating properly. Distribution Box - concrete - intact - all laterals accepting effluent - indications though of hydraulic overload from leaking toilet fixture. | This AOSS is functioning as designed and in accordance with the performance/maintenance requirements of 12VAC5-613 | 01/11/2021 | 08:45 AM
06/28/2021 |  |  | 2005-143-0098 | Henrico | This AOSS should now return to normal function after having provided the above state routine maintenance. | Approved | EHD - Henrico | C&W Hanover Septic | 1942001281 | William | Shaw |  |  | EcoFlo | [6 empty] | ["Attached Growth Medium","Distribution Pump Operation","Control Operation","Effluent Screens"] | ["Attached Growth Medium","Control Operation","Distribution Pump Operation","Effluent Screens"] | [18 empty] | Replaced on/off float and alarm float | This AOSS should now return to normal function after having provided the above state routine maintenance. | 07/01/2021 | 12:00 AM
02/19/2021 |  | Initial Visit |  | Richmond City | This AOSS is functioning as designed and in accordance with the performance/maintenance requirements of 12VAC5-613 | Pending Review | EHD - Richmond | Miller’s Septic Service | 1942001063 | K.R. Trapper | Davis | 1.000000 | 1500 | Orenco Advantex |  | Gravity | Gravity | Trenches | Not Applicable | 450.000000 |  | ["Attached Growth Medium","Control Operation","Dispersal System Operation","Effluent Screens","Level Sensor Operation","Recirculation Pump","Septic Tank Baffles","Sludge/Scum Accumulation"] | YES | Musty | Clear | [15 empty] | Initial Visit Processing Tank - normal level - RSV, recirc pump, Effluent Screen serviced. Treatment Module - media drapes & spray grid serviced. | This AOSS is functioning as designed and in accordance with the performance/maintenance requirements of 12VAC5-613 | 02/22/2021 | Jan 1 1900 8:30AM
12/10/2021 |  | Initial Visit | S 800-18-0069 | Suffolk | This AOSS should now return to normal function after having provided the above state routine maintenance. | Approved | EHD - Western Tidewater | Miller’s Septic Service | 1942001468 | Kevin | Blasing | 1.000000 | 1000 | Clearstream |  | Pump | Gravity | Trenches | Not Applicable | 450.000000 |  | ["BlowerCompressorAerator Operation","Control Operation","Dispersal System Operation","Distribution Pump Operation","Level Sensor Operation","Septic Tank Baffles","SludgeScum Accumulation"] | N/A | [16 empty] | Pumped Out | Initial Visit - AOSS - Evaluation for continuous alarm events - All tanks pumped empty for "saturation" test to locate possible leaks in system. Found leak at primary septic tank around inlet. Found leak at pump tank electrical . Left property owner with estimate to repair / seal leaks. | This AOSS should now return to normal function after having provided the above state routine maintenance. | 12/13/2021 | Jan 1 1900 9:30AM
10/06/2021 |  | RoutineScheduled | 99-197-A5 | Wise | This alternative discharging system is not functioning as designed or in accordance with the performance/maintenance requirements of 12VAC5-640. |  | EHD - Lenowisco | Wise County Health Dept |  | Rodney | Neece | 1.000000 |  | ATU |  | Gravity | Gravity | Discharge | Chlorination |  | ["Disinfection"] |  |  | None | Clear | 7.000000 | 6.000000 | [13 empty] | No tablets in the chambers | This alternative discharging system is not functioning as designed or in accordance with the performance/maintenance requirements of 12VAC5-640. | 10/06/2021 | 12:00 AM
04/09/2021 |  | RoutineScheduled |  | Loudoun | This AOSS is functioning as designed and in accordance with the performance/maintanence requirements of 12VAC5-613 | Pending Review | EHD - Loudoun | Eco Virginia | 1942001235 | William | Poindexter | 1.000000 |  | Puraflo | none | Pump | Gravity | Trenches | Not Applicable |  | ["Effluent Screens"] | ["Effluent Screens"] | YES | [15 empty] | Will be sent separately | Inspected |  | This AOSS is functioning as designed and in accordance with the performance/maintanence requirements of 12VAC5-613 | 06/03/2021 | 05:53 AM
06/17/2021 |  | RoutineScheduled | 133 05 0920 | Franklin | This AOSS is functioning as designed and in accordance with the performance/maintenance requirements of 12VAC5-613. | Approved | EHD - West Piedmont | Virginia Septic Service | 1942001512 | iain | Waugh | 1.000000 | 1500 | Advantex AX20 |  | Pump | Gravity | Trenches | Not Applicable |  | ["Effluent Screens"] | ["Effluent Screens"] | YES | [16 empty] | Inspected | Septic zone 4" scum 1" sludge- Recirc zone 2" sludge Newish color, Bio filter cleaned, RSV cleaned, Flushed and brushed sprayer manifold, sprayed off media, No alarms since jan 2018, Ran system in test mode, flushed system, 3 floats functional functional. Pump run pulled 12.8 amps. Tested phone line and found no signal, no voltage and no dial tone. contact verizon to check about the analog fax/land line in the junction box. (wire in control box is cat5 and system can be updated with router connected intenret monitoring as an available upgradeable option if analog fax land line is no longer available in your area. System was pumped last year. | This AOSS is functioning as designed and in accordance with the performance/maintenance requirements of 12VAC5-613. | 06/29/2021 | 09:30 AM
04/12/2021 |  | RoutineScheduled | 149-STS-10671 | Prince George | This AOSS is functioning as designed and in accordance with the performance/maintenance requirements of 12VAC5-613. | Approved | EHD - Crater | Lyttle Service Co., LLC dba Stamie E. Lyttle Co | 1942001332 | Benjamin | Chapin | [9 empty] | [] | [] | [19 empty] | This AOSS is functioning as designed and in accordance with the performance/maintenance requirements of 12VAC5-613. | 04/12/2021 | 12:00 AM
05/14/2021 |  | RoutineScheduled | 09-197-A2 | Wise | This AOSS is functioning as designed and in accordance with the performance/maintenance requirements of 12VAC5-613. | Approved | EHD - Lenowisco | S.E.P.T.I.C., Inc. | 1942001097 | Denny | Deel |  |  | Multiflo |  | Gravity | Gravity | Mound | UV | 200.000000 | ["Recirculation Pump","BlowerCompressorAerator Operation","Disinfection","Dispersal System Operation","Control Operation"] | ["BlowerCompressorAerator Operation","Disinfection","Dispersal System Operation","Control Operation","Recirculation Pump"] | NA | Musty | Clear | [16 empty] | This AOSS is functioning as designed and in accordance with the performance/maintenance requirements of 12VAC5-613. | 05/14/2021 | 12:00 AM
05/21/2021 |  | Routine/Scheduled | 175-12-0243 | Prince William | This AOSS is functioning as designed and in accordance with the performance/maintenance requirements of 12VAC5-613 | Approved | EHD - Prince William | SES Mid Atlantic | 1942001203 | Michael | Green |  |  |  |  | Pump | Pressure | Trenches | Not Applicable |  | ["Effluent Screens"] | ["Effluent Screens"] | YES | [17 empty] | Septic Sludge 3" Scum 0.25 Pump Sludge 0 Scum 0 | This AOSS is functioning as designed and in accordance with the performance/maintenance requirements of 12VAC5-613 | 05/21/2021 | 09:46 AM
05/12/2021 |  | RoutineScheduled | 109-STS-31127 | Louisa | This alternative discharging system is functioning as designed and in accordance with the performance/maintenance requirements of 12VAC5-640 | Approved | EHD - Blue Ridge | EcoSeptix Alliance | 1942001101 | Joe | Malloy | 1.000000 |  | none | none | Pump | Gravity | Trenches | Not Applicable |  |  |  | NA | [15 empty] | Will be sent separately | Inspected | 90-Day Inspection | This alternative discharging system is functioning as designed and in accordance with the performance/maintenance requirements of 12VAC5-640 | 06/16/2021 | 07:35 AM
04/14/2021 | Alternative | Reportable Incident | 136-16-0265 | Gloucester | This AOSS is not functioning as designed or in accordance with the performance/maintenance requirements. | Approved | EHD - Three Rivers | Farmer's Septic Service, Inc. | 1942001191 | Allen | Farmer | [29 empty] | Alarm call. High water alarm in pump tank (tank was not flooded). After 2 pump cycles effluent started coming up on ground surface. We could not do a draw down test to check how many gallons were pumped per cycle because the tenant was washing clothes. She was asked not to wash anymore clothes till the alarm light went off. | This AOSS is not functioning as designed or in accordance with the performance/maintenance requirements. | 04/14/2021 | 12:00 PM
11/02/2021 |  | Initial Visit |  | Warren | This AOSS is functioning as designed and in accordance with the performance/maintenance requirements of 12VAC5-613. | Pending Review | EHD - Lord Fairfax | Seals Septic Service | [12 empty] | ["Auxiliary Filter","BlowerCompressorAerator Operation"] | ["Auxiliary Filter","BlowerCompressorAerator Operation"] | [19 empty] | This AOSS is functioning as designed and in accordance with the performance/maintenance requirements of 12VAC5-613. | 11/02/2021 | 12:00 AM
02/02/2021 |  | Routine/Scheduled |  | Isle Of Wight | This AOSS is functioning as designed and in accordance with the performance/maintenance requirements of 12VAC5-613 | Pending Payment | EHD - Western Tidewater | R & K Septic, Inc. | 1942001066 | Mary | VanHolten |  |  | Whitewater ATU |  | Pump |  |  | Not Applicable |  | ["Blower/Compressor/Aerator Operation","Control Operation","Dispersal System Operation","Distribution Pump Operation","Level Sensor Operation","Sludge/Scum Accumulation"] | ["Blower/Compressor/Aerator Operation","Control Operation","Dispersal System Operation","Distribution Pump Operation","Level Sensor Operation","Sludge/Scum Accumulation"] | N/A | None | Clear | 7.000000 | 3.000000 | [14 empty] | This AOSS is functioning as designed and in accordance with the performance/maintenance requirements of 12VAC5-613 | 02/02/2021 | Jan 1 1900 1:10PM
03/09/2021 |  | RoutineScheduled | 109-05-0879 | Bedford | This AOSS is functioning as designed and in accordance with the performance/maintenance requirements of 12VAC5-613. | Approved | EHD - Central | Virginia Septic Service | 1942001512 | iain | Waugh | 1.000000 | 1500 | Advantex AX20 |  | Pump | Gravity | Trenches | Not Applicable |  | ["Effluent Screens"] | ["Effluent Screens"] | NA | [16 empty] | Inspected | System pumped out last year. Septic zone 2" scum 6" new color sludge- Recirc zone 8" sludge Newish color, Discharge Tank 8" skudge- Bio filter minimally dirty -C leaned, Flushed and brushed manifold, sprayed off media, No alarms since service repair in 2020, Ran system in test mode, Tested recirc floats and All functional | This AOSS is functioning as designed and in accordance with the performance/maintenance requirements of 12VAC5-613. | 03/10/2021 | 12:30 PM
06/17/2021 |  | Routine/Scheduled | 147-06-0001 | James City | This AOSS is functioning as designed and in accordance with the performance/maintenance requirements of 12VAC5-613 | Approved | EHD - Peninsula | Miller’s Septic Service | 1942001063 | K.R. Trapper | Davis | 1.000000 | 1000 | PremierTech, EFX |  | Pump | Gravity | Trenches | Not Applicable | 450.000000 |  | ["Attached Growth Medium","Control Operation","Dispersal System Operation","Distribution Pump Operation","Effluent Screens","Level Sensor Operation","Septic Tank Baffles","SludgeScum Accumulation"] | YES | Musty | Clear | [15 empty] | Routine Service - Primary septic tank - normal level - effluent screen serviced. Biofilter - fiberglass - shell in poor condition - tipping bucket not operational - peatmoss in poor condition and requires replacing. Pump basin - bulging present - float sensors, pump and controls operating. Distribution Box - plastic - seals blown - roots removed - 5 laterals present all accepting effluent. | This AOSS is functioning as designed and in accordance with the performance/maintenance requirements of 12VAC5-613 | 06/28/2021 | Jan 1 1900 1:30PM
02/25/2021 |  | Routine/Scheduled | 11-120-0314A | Chesterfield | This AOSS is functioning as designed and in accordance with the performance/maintenance requirements of 12VAC5-613 | Approved | EHD - Chesterfield | Madison Environmental LLC | 1942001333 | Larry | Madison, Jr. | 1.000000 |  | Bionest |  | Pump |  |  |  |  | ["Septic Tank Baffles"] | ["Control Operation","Septic Tank Baffles"] | N/A | [18 empty] | This AOSS is functioning as designed and in accordance with the performance/maintenance requirements of 12VAC5-613 | 02/25/2021 | Jan 1 1900 4:00PM
05/17/2021 |  | RoutineScheduled | 182-07-0282 | Rockingham | This AOSS should now return to normal function after having provided the above state routine maintenance | Approved | EHD - Central Shenandoah | Cubbage Septic Solutions LLC | 1942001021 | Harrison | Cubbage | 1.000000 | 2500 | Biomicrobics MicroFAST | none | Pump | Gravity | Drip | Not Applicable |  | ["BlowerCompressorAerator Operation" ,"SludgeScum Accumulation" ,"Auxiliary Filter"] | ["BlowerCompressorAerator Operation" ,"SludgeScum Accumulation" ,"Auxiliary Filter"] | NA | [15 empty] | Will be sent separately | Inspected | Pumping of microfast tank completed | This AOSS should now return to normal function after having provided the above state routine maintenance | 07/13/2021 | 02:06 PM
07/19/2021 | Alternative | Routine/Scheduled | 103-STS-93361 | Lancaster | This AOSS is functioning as designed and in accordance with the performance/maintenance requirements of 12VAC5-613. | Approved | EHD - Three Rivers | Thomas W. Beasley Septic Contractor | 1944001751 | Thomas | Beasley | 2.000000 | 2800 | Microfast |  | Pump | Gravity | Pad |  |  | ["BlowerCompressorAerator Operation","Control Operation","Dispersal System Operation","Distribution Pump Operation","Effluent Screens","Level Sensor Operation","Septic Tank Baffles","SludgeScum Accumulation"] | ["BlowerCompressorAerator Operation","Control Operation","Dispersal System Operation","Distribution Pump Operation","Effluent Screens","Level Sensor Operation","Septic Tank Baffles","SludgeScum Accumulation"] | YES | [18 empty] | This AOSS is functioning as designed and in accordance with the performance/maintenance requirements of 12VAC5-613. | 07/19/2021 | 05:17 PM
06/29/2021 |  | RoutineScheduled | 15-120-0306A | Chesterfield | This AOSS is functioning as designed and in accordance with the performance/maintenance requirements of 12VAC5-613. | Approved | EHD - Chesterfield | GeoEnvironmental Services, Inc. | 1942001010 | Peter | Mamunes | 1.000000 | 1500 | MicroFAST |  | Pump | Pressure | Drip |  |  | ["Auxiliary Filter","BlowerCompressorAerator Operation","Control Operation","Dispersal System Operation","Distribution Pump Operation","Level Sensor Operation","SludgeScum Accumulation"] | ["Auxiliary Filter","BlowerCompressorAerator Operation","Control Operation","Dispersal System Operation","Distribution Pump Operation","Level Sensor Operation","SludgeScum Accumulation"] | [19 empty] | This AOSS is functioning as designed and in accordance with the performance/maintenance requirements of 12VAC5-613. | 07/02/2021 | Jan 1 1900 10:15AM
12/21/2021 |  | Routine/Scheduled | SHUN-AV5Q6V | Suffolk | This AOSS is functioning as designed and in accordance with the performance/maintenance requirements of 12VAC5-613. | Approved | EHD - Western Tidewater | Miller’s Septic Service | 1942001468 | Kevin | Blasing | 1.000000 | 500 | Clearstream |  | Pump | Pressure | Drip | UV | 450.000000 |  | ["BlowerCompressorAerator Operation","Control Operation","Disinfection","Dispersal System Operation","Distribution Pump Operation","Level Sensor Operation","Septic Tank Baffles","SludgeScum Accumulation"] | N/A | Musty | Clear | [15 empty] | Routine Service. Trash Tank - normal level. Aeration Tank - normal level - mixing present - compressor serviced. U.V. Disinfection - bulb and housing serviced. Pump Tank - float sensors, pump & controls operating. Drip headworks - drip screen serviced, field flushed. Drip Moun - no indications of surfacing. | This AOSS is functioning as designed and in accordance with the performance/maintenance requirements of 12VAC5-613. | 12/22/2021 | Jan 1 1900 8:30AM
07/15/2021 |  | RoutineScheduled | 09-197-A1 | Wise | This AOSS is functioning as designed and in accordance with the performance/maintenance requirements of 12VAC5-613. | Approved | EHD - Lenowisco | S.E.P.T.I.C., Inc. | 1942001097 | Denny | Deel |  |  | Multiflo |  | Gravity | Gravity | Mound | Chlorination | 200.000000 | ["BlowerCompressorAerator Operation","Disinfection","Dispersal System Operation","Control Operation","SludgeScum Accumulation"] | ["BlowerCompressorAerator Operation","Disinfection","Dispersal System Operation","Control Operation","SludgeScum Accumulation"] | NA | Musty | Clear | [16 empty] | This AOSS is functioning as designed and in accordance with the performance/maintenance requirements of 12VAC5-613. | 07/15/2021 | 12:00 AM
05/04/2021 |  | Routine/Scheduled | 88-120-0088AR | Chesterfield | This AOSS is functioning as designed and in accordance with the performance/maintenance requirements of 12VAC5-613 | Approved | EHD - Chesterfield | Madison Environmental LLC | 1942001333 | Larry | Madison, Jr. | 3.000000 |  | Orenco Advantex |  | Pump | Gravity | Trenches |  |  | ["Attached Growth Medium","Auxiliary Filter","Control Operation","Distribution Pump Operation","Level Sensor Operation","Septic Tank Baffles","SludgeScum Accumulation"] | ["Attached Growth Medium","Auxiliary Filter","Control Operation","Distribution Pump Operation","Level Sensor Operation","Septic Tank Baffles","SludgeScum Accumulation"] | N/A | [18 empty] | This AOSS is functioning as designed and in accordance with the performance/maintenance requirements of 12VAC5-613 | 05/04/2021 | Jan 1 1900 5:05PM
10/18/2021 |  | RoutineScheduled | 01-197-A1 | Wise | This alternative discharging system is functioning as designed and in accordance with the performance/maintenance requirements of 12VAC5-640. |  | EHD - Lenowisco | Wise County Health Dept |  | Rodney | Neece | 1.000000 |  | atu |  | Gravity | Gravity | Discharge | Chlorination |  |  |  |  | None | Clear | 7.000000 | 5.000000 |  | 0.000000 | [11 empty] | System appears to be in good shape. | This alternative discharging system is functioning as designed and in accordance with the performance/maintenance requirements of 12VAC5-640. | 10/15/2021 | 12:00 AM
11/08/2021 |  | Routine/Scheduled | 175-17-0054 | Prince William | This AOSS is functioning as designed and in accordance with the performance/maintenance requirements of 12VAC5-613. | Approved | EHD - Prince William | SES Mid Atlantic | 1942001203 | Michael | Green |  |  | EZ Treat Sandfilter |  |  |  |  | Not Applicable |  | ["Effluent Screens"] | ["Effluent Screens"] | YES | Musty | Clear | [15 empty] | Pump Amps 4.80 ETM 5527.35 Cycles 126535 Sepic Sludge 8" Scum 0 Pump Sludge 4" Scum 0 | This AOSS is functioning as designed and in accordance with the performance/maintenance requirements of 12VAC5-613. | 11/08/2021 | 11:55 AM
12/30/2021 |  |  | 13-197-A3 | Wise | This AOSS is functioning as designed and in accordance with the performance/maintenance requirements of 12VAC5-613. | Approved | EHD - Lenowisco | S.E.P.T.I.C., Inc. | 1942001097 | Denny | Deel | [9 empty] | [] | [] | [8 empty] | 12/30/2021 |  | 2.000000 | [5 empty] | Will be sent separately |  | BOD: 2.00 TSS: BDL | This AOSS is functioning as designed and in accordance with the performance/maintenance requirements of 12VAC5-613. | 12/30/2021 | 12:00 AM
06/04/2021 | Alternative | RoutineScheduled | 159-17-0105 | Middlesex | This AOSS should now return to normal function after having provided the above state routine maintenance. | Approved | EHD - Three Rivers | Church View Septic | 1942001302 | Charles | Langford | 1.000000 | 1200 | Aquasafe |  | Pump | Gravity | Trenches | Not Applicable |  | ["BlowerCompressorAerator Operation"] | ["BlowerCompressorAerator Operation"] | [19 empty] | This AOSS should now return to normal function after having provided the above state routine maintenance. | 08/18/2021 | 12:00 AM
09/29/2021 | Alternative | Routine/Scheduled | 151-02-450 | Lancaster | This AOSS should now return to normal function after having provided the above state routine maintenance | Approved | EHD - Three Rivers | Miller's Septic Service | 1942001468 | Kevin | Blasing | 1.000000 | 1000 | None | None | Pump | Gravity | Trenches | Not Applicable | 450.000000 |  | ["Control Operation","Dispersal System Operation","Distribution Pump Operation","Effluent Screens","Septic Tank Baffles","SludgeScum Accumulation"] | YES | [17 empty] | COSS - Chesapeake Bay Pumpout Primary Septic Tank - pumped empty - effluent screen serviced. Pump Tank - float sensors, pump & controls operating. Distribution box - not found - need FOIA and permit. | This AOSS should now return to normal function after having provided the above state routine maintenance | 09/30/2021 | 07:30 AM
06/21/2021 | Alternative | RoutineScheduled | 159-09-0024 | Middlesex | This AOSS is functioning as designed and in accordance with the performance/maintenance requirements of 12VAC5-613. | Approved | EHD - Three Rivers | obsidian onsite services | 1942001177 | joel | pinnix | [9 empty] | [] | [] | [19 empty] | This AOSS is functioning as designed and in accordance with the performance/maintenance requirements of 12VAC5-613. |  | 12:00 AM
07/27/2021 |  | Routine/Scheduled | 234-17-0039 | Chesapeake | This AOSS is functioning as designed and in accordance with the performance/maintenance requirements of 12VAC5-613 | Approved | EHD - Chesapeake | R & K Septic, Inc. | 1942001066 | Mary | VanHolten |  |  | Clearstream ATU |  | Pump |  | Drip | UV |  | ["BlowerCompressorAerator Operation","Control Operation","Disinfection","Dispersal System Operation","Distribution Pump Operation","Level Sensor Operation","SludgeScum Accumulation"] | ["BlowerCompressorAerator Operation","Control Operation","Disinfection","Dispersal System Operation","Distribution Pump Operation","Level Sensor Operation","SludgeScum Accumulation"] | N/A | None | Clear | 7.000000 | 5.000000 | [14 empty] | This AOSS is functioning as designed and in accordance with the performance/maintenance requirements of 12VAC5-613 | 07/27/2021 | Jan 1 1900 12:30PM
06/10/2021 |  | RoutineScheduled | 2018-143-0201 | Henrico | This AOSS is functioning as designed and in accordance with the performance/maintenance requirements of 12VAC5-613. | Approved | EHD - Henrico | Carrington Pump & Irrigation | 1942001121 | John | Carrington | 2.000000 |  | Norweco |  | Pump | Pressure | Drip | Not Applicable |  | ["Auxiliary Filter","BlowerCompressorAerator Operation","Control Operation","Dispersal System Operation","Distribution Pump Operation","Effluent Screens","Level Sensor Operation"] | ["Level Sensor Operation","Effluent Screens","Distribution Pump Operation","Dispersal System Operation","Control Operation","BlowerCompressorAerator Operation","Auxiliary Filter"] | YES | [18 empty] | This AOSS is functioning as designed and in accordance with the performance/maintenance requirements of 12VAC5-613. | 06/10/2021 | 12:00 AM
09/23/2021 |  | RoutineScheduled | 179-11-0088-SWP | Stafford | This AOSS is functioning as designed and in accordance with the performance/Maintenance requirements of 12VAC5-613 | Approved | EHD - Rappahannock | EcoSeptix Alliance | 1942001060 | Rob | Martin | 1.000000 |  | Orenco Advantex | none | Pump | Gravity | Trenches | Not Applicable |  | ["Attached Growth Medium" ,"Effluent Screens" ,"Recirculation Pump"] | ["Effluent Screens" ,"Recirculation Pump" ,"Attached Growth Medium"] | YES | Musty | Clear | [13 empty] | Will be sent separately | Inspected | Roots had grown into the Fralo Monster Box and were preventing even distribution of water to the drainfield lines. We were able to removed the roots and restore an even flow of water. We recommend excavating by machine to reseal the outside of the Monster Box. | This AOSS is functioning as designed and in accordance with the performance/Maintenance requirements of 12VAC5-613 | 10/06/2021 | 10:54 AM
01/22/2021 |  | RoutineScheduled | 03-125-300 | Dickenson | This AOSS is functioning as designed and in accordance with the performance/maintenance requirements of 12VAC5-613. | Approved | EHD - Cumberland Plateau | S.E.P.T.I.C., Inc. | 1942001097 | Denny | Deel |  |  | NORWECO |  | Gravity | Gravity | Discharge | Chlorination | 200.000000 | ["BlowerCompressorAerator Operation","Disinfection","Control Operation","Effluent Screens"] | ["BlowerCompressorAerator Operation","Disinfection","Control Operation","Effluent Screens"] | YES | Musty | Clear | [16 empty] | This AOSS is functioning as designed and in accordance with the performance/maintenance requirements of 12VAC5-613. |  | 12:00 AM
11/02/2021 |  | RoutineScheduled | 2126-09-153 | Prince William | This AOSS is functioning as designed and in accordance with the performance/maintenance requirements of 12VAC5-613. | Approved | EHD - Prince William | Dabney & Crooks, Inc. | 1942001489 | Robert | Fessler | 2.000000 | 2,000 | Pura_Flo |  | Pump |  | Discharge | UV | 500.000000 | ["Attached Growth Medium","Disinfection","Distribution Pump Operation","Effluent Screens","Level Sensor Operation","Septic Tank Baffles"] | ["Attached Growth Medium","Disinfection","Distribution Pump Operation","Effluent Screens","Level Sensor Operation","Septic Tank Baffles"] | YES | Musty | Clear | 7.700000 | [15 empty] | This AOSS is functioning as designed and in accordance with the performance/maintenance requirements of 12VAC5-613. | 11/04/2021 | 04:00 AM
10/12/2021 |  | RoutineScheduled | 07-113-164 | Buchanan | This AOSS is functioning as designed and in accordance with the performance/maintenance requirements of 12VAC5-613. | Approved | EHD - Cumberland Plateau | S.E.P.T.I.C., Inc. | 1942001097 | Denny | Deel |  |  | Norweco |  | Gravity | Gravity | Discharge | Chlorination | 200.000000 | ["Disinfection","BlowerCompressorAerator Operation","Dispersal System Operation","Control Operation"] | ["BlowerCompressorAerator Operation","Disinfection","Dispersal System Operation","Control Operation"] | YES | Musty | Clear | [15 empty] | 5 Chlorine | This AOSS is functioning as designed and in accordance with the performance/maintenance requirements of 12VAC5-613. | 10/12/2021 | 12:00 AM
03/16/2021 |  | RoutineScheduled | 175-19-0162 | Prince William | This AOSS should now return to normal function after having provided the above state routine maintenance. | Approved | EHD - Prince William | Triple R Construction Co., Inc. | 1942001108 | Charles | Seamon | 2.000000 |  | Septic/ Microfast | Pump Tank | Pump | Gravity | Trenches | Not Applicable |  | ["Attached Growth Medium","BlowerCompressorAerator Operation","SludgeScum Accumulation"] | ["BlowerCompressorAerator Operation"] | NA | [17 empty] | Septic-4"sludge 6"scum/ Microfast-6"sludge/ Need pump out and media sprayed due to media starting to clog , excessive wipes and grease in the tank/ Pump Tank-0"sludge/ Counts: Pump-789 ETM-34h 48m/ Peak-0/ High-4/ Blower air filter cleaned/ Left do's and don'ts for septic systems with owners/ No breakout or spongy areas on the drainfield/ Pump @ 49gpm | This AOSS should now return to normal function after having provided the above state routine maintenance. |  | 12:00 AM
11/23/2021 |  | RoutineScheduled | 107-06-0491 | Augusta | This AOSS is functioning as designed and in accordance with the performance/maintenance requirements of 12VAC5-613 | Approved | EHD - Central Shenandoah | Onsite Wastewater Services - May Supply | 1942001627 | Drew | Shull | 1.000000 |  | Biomicrobics MicroFAST | none | Pump | Gravity |  | Not Applicable |  |  |  | NA | [15 empty] | Will be sent separately | Inspected |  | This AOSS is functioning as designed and in accordance with the performance/maintenance requirements of 12VAC5-613 | 06/09/2022 | 04:10 PM
03/02/2021 |  | RoutineScheduled |  | Loudoun | This alternative discharging system is functioning as designed and in accordance with the performance/maintenance requirements of 12VAC5-640 | Pending Review | EHD - Loudoun | SES MidAtlantic LLC | 1942001203 | James | Green | 1.000000 |  | Delta Environmental Products, DF Series | none | Pump | Gravity | Trenches | Not Applicable |  | ["BlowerCompressorAerator Operation"] | ["BlowerCompressorAerator Operation"] | NA | [15 empty] | Will be sent separately | Inspected | Components marked Fully Inspected are done so at the request of the LCHD but do not include the uncovering or physical removal of buried or submerged components such as pumps, floats, diffusers etc, nor inspection of the interior or exterior of tanks, boxes, valves or other buried components for leaks, structural defects or other abnormalities. | This alternative discharging system is functioning as designed and in accordance with the performance/maintenance requirements of 12VAC5-640 | 04/15/2021 | 09:00 AM
10/18/2021 |  | RoutineScheduled | 019-STS-26461 | Bedford | This AOSS is functioning as designed and in accordance with the performance/maintenance requirements of 12VAC5-613. | Approved | EHD - Central | Virginia Septic Service | 1942001512 | iain | Waugh | 1.000000 | 1500 | Advantex AX20RT |  | Pump | Gravity | Trenches | Not Applicable |  | ["Control Operation"] | ["Control Operation"] | NA | [16 empty] | Inspected | System was recently installed and started up= Set time off to 11 min and 5 min on override, 0.8 min run time same. RTU144548- System is 100% operational, Alarm and both pumps are operational. Will return in 6 months for sampling. | This AOSS is functioning as designed and in accordance with the performance/maintenance requirements of 12VAC5-613. | 10/20/2021 | 09:30 AM
02/25/2021 |  | RoutineScheduled | SD-08-031 | Orange | This alternative discharging system is not functioning as designed or in accordance with the performance /maintenance requirements of 12VAC5-640 | Approved | EHD - Rappahannock-Rapidan | Dominion Septic, Inc | 1942001125 | Tom | Jackson | 1.000000 |  | Biomicrobics MicroFAST | none | Pump | Gravity | Drip | Not Applicable |  | ["Distribution Pump Operation" ,"Auxiliary Filter" ,"Control Operation"] | ["Auxiliary Filter" ,"Control Operation" ,"Distribution Pump Operation"] | NA | None | Clear | [13 empty] | Will be sent separately | Inspected | Ran garden hose on ground around tanks. Infiltration observed within a few minutes at septic tank inlet lid adapter plate, Microfast lid flange (house side), pump tank inlet (wedge) lid, and pump tank riser joint. Supports the owner's claims of some alarms after heavy rain. Septic system had french drain added a couple months after original installation. Current owner said he has not seen water running out of distal end after rain. Some water now ponding in dripfield and between dripfield and tanks, as well as some other areas in back yard. No moving water (surfacing effluent) seen during test cycle and the drip rate was not high. This suggests that that the water is from recent rain, poor grading, and possibly a clogged french drain. The drip rate was determined to be almost 50% below design (a flow meter is highly recommended for accurate measurements). Part of this reduction is probably due to insufficient field flushing. Field flush time setting was found to be only 5 seconds. Set it back to the default 5 minutes. In addition, the field flush solenoid did not activate with switch until after replacing the corroded wire nuts. No flow observed through return to septic line until field flush valve was taken apart and cleaned. Even then, flow was very weak. Measured 10 psi on one of the air release valves. Need to replace the other air release valve in order to compare supply pressure to return line pressure. A repair proposal will be provided to the owner. | This alternative discharging system is not functioning as designed or in accordance with the performance /maintenance requirements of 12VAC5-640 | 04/13/2021 | 11:22 AM
06/30/2021 |  | RoutineScheduled | SP-04-578 | Spotsylvania | This AOSS is functioning as designed and in accordance with the performance/maintanence requirements of 12VAC5-613 | Approved | EHD - Rappahannock | Dominion Septic, Inc | 1942001125 | Tom | Jackson | 1.000000 |  | Biomicrobics MicroFAST | none | Pump | Gravity | Drip | Not Applicable |  | ["Distribution Pump Operation" ,"Auxiliary Filter" ,"Control Operation"] | ["Distribution Pump Operation" ,"Control Operation" ,"Auxiliary Filter"] | NA | None | Clear | [13 empty] | Will be sent separately | Inspected | Weak filter back-washing at first due to zone 1 solenoid valve not staying shut (so flow meter did not deadhead). Installed new NO solenoid and used (like new condition) diaphragm. Cleaned pump intake. Flow rate increased slightly since drip tubing was bleached last year, but is still about 50% below design. Tubing will eventually need replaced. | This AOSS is functioning as designed and in accordance with the performance/maintanence requirements of 12VAC5-613 | 08/04/2021 | 12:41 PM
05/28/2021 |  | RoutineScheduled |  | Loudoun | This alternative discharging system is functioning as designed and in accordance with the performance/maintenance requirements of 12VAC5-640 | Approved | EHD - Loudoun | Mckim Construction | 1942001330 | Michelle | Mckim | 1.000000 |  | Puraflo | none | Pump | Gravity | Trenches | Not Applicable |  |  |  | NA | [15 empty] | Will be sent separately | Inspected |  | This alternative discharging system is functioning as designed and in accordance with the performance/maintenance requirements of 12VAC5-640 | 06/22/2021 | 08:34 AM
10/27/2021 |  | RoutineScheduled | 182-09-0015 | Rockingham | This AOSS is functioning as designed and in accordance with the performance/Maintenance requirements of 12VAC5-613 | Approved | EHD - Central Shenandoah | Cubbage Septic Solutions LLC | 1942001021 | Harrison | Cubbage | 1.000000 | 3000 | none | none | Pump | Gravity | Drip | Not Applicable |  | ["Auxiliary Filter" ,"Control Operation" ,"SludgeScum Accumulation"] | ["Auxiliary Filter" ,"Control Operation" ,"SludgeScum Accumulation"] | NA | [15 empty] | Will be sent separately | Inspected | Cleaned filter that was clogged Pumped primary septic tank | This AOSS is functioning as designed and in accordance with the performance/Maintenance requirements of 12VAC5-613 | 12/26/2021 | 11:36 AM
04/06/2021 |  | RoutineScheduled | SWP-05-482 | Spotsylvania | This alternative discharging system is functioning as designed and in accordance with the performance/maintenance requirements of 12VAC5-640 | Approved | EHD - Rappahannock | Dominion Septic, Inc | 1942001068 | David | Stewart | 1.000000 |  | Puraflo | none | Pump | Gravity | Trenches | Not Applicable |  | ["Septic Tank Baffles" ,"SludgeScum Accumulation" ,"Distribution Pump Operation" ,"Level Sensor Operation" ,"Attached Growth Medium"] | ["Distribution Pump Operation" ,"Level Sensor Operation" ,"Septic Tank Baffles" ,"SludgeScum Accumulation" ,"Attached Growth Medium"] | NA | [15 empty] | Will be sent separately | Inspected | Routine inspection. Peat in good condition for it's age. Effluent pump is original and isn't pumping at the proper rate. New is on order and will be changed in the near future. | This alternative discharging system is functioning as designed and in accordance with the performance/maintenance requirements of 12VAC5-640 | 04/13/2021 | 11:22 AM
07/08/2021 |  | Follow-Up | 179-13-0132-SP | Stafford | This AOSS is functioning as designed and in accordance with the performance/maintanence requirements of 12VAC5-613 | Approved | EHD - Rappahannock | Dominion Septic, Inc | 1942001068 | David | Stewart |  |  | Orenco Advantex | none | Pump | Gravity | Trenches | Not Applicable |  |  |  | NA | [7 empty] | 07/08/2021 |  | 15.000000 | [5 empty] | Will be sent separately | Inspected |  | This AOSS is functioning as designed and in accordance with the performance/maintanence requirements of 12VAC5-613 | 08/04/2021 | 12:41 PM
12/09/2021 | Alternative | Routine/Scheduled | 128-05-325 | Essex | This AOSS is functioning as designed and in accordance with the performance/maintenance requirements of 12VAC5-613. | Approved | EHD - Three Rivers | Miller's Septic Service | 1942001468 | Kevin | Blasing | 1.000000 | 1000 | Biomicrobics MicroFAST |  | Pump | Pressure | Drip | Not Applicable | 450.000000 |  | ["BlowerCompressorAerator Operation","Control Operation","Dispersal System Operation","Distribution Pump Operation","Level Sensor Operation","Septic Tank Baffles","SludgeScum Accumulation"] | N/A | Musty | Clear | [15 empty] | Routine Service. Primary Septic Tank - normal level. Aeration Tank - normal level - mixingpresent - compressor serviced. Pump Tank - float sensors, pump & controls operating. Drip Field - flushed - drip screen serviced. | This AOSS is functioning as designed and in accordance with the performance/maintenance requirements of 12VAC5-613. | 12/13/2021 | 08:00 AM
12/27/2021 |  | Routine/Scheduled | 11-120-0018A | Chesterfield | This AOSS is functioning as designed and in accordance with the performance/maintenance requirements of 12VAC5-613. | Approved | EHD - Chesterfield | Miller’s Septic Service | 1942001468 | Kevin | Blasing | 1.000000 | 500 | Norweco Singulair ATU |  | Pump | Gravity | Trenches | Not Applicable | 450.000000 |  | ["BlowerCompressorAerator Operation","Control Operation","Dispersal System Operation","Distribution Pump Operation","Effluent Screens","Level Sensor Operation","Septic Tank Baffles","SludgeScum Accumulation"] | YES | Musty | Clear | [15 empty] | Routine Service. Trash Tank - normal level Aeration Tank - normal level - mixing present - aspirator serviced. Clarifier - normal level - effluent screen serviced. Pump Tank - float sensors, pump & controls operating. DBox - intact - all laterals accepting effluent. | This AOSS is functioning as designed and in accordance with the performance/maintenance requirements of 12VAC5-613. | 12/28/2021 | Jan 1 1900 7:30AM
09/22/2021 |  | Reportable Incident | 124-STS-2379 | Fairfax | This AOSS should now return to normal function after having provided the above state routine maintenance. | Approved | EHD - Fairfax | Triple R Construction Co., Inc. | 1942001108 | Charles | Seamon | 2.000000 |  | Septic Tank | Pump Tank | [5 empty] | ["Distribution Pump Operation","Dispersal System Operation"] | ["Distribution Pump Operation","Dispersal System Operation"] | [18 empty] | Service call only: Replaced faulty solenoid on zone #2/ Found broken fittings on the duplex pump set-up/ Returned on 9/27/2021 to repair duplex the pump fittings. | This AOSS should now return to normal function after having provided the above state routine maintenance. |  | 12:00 AM
12/13/2021 |  | RoutineScheduled | 179-STS-87943 | Stafford | This AOSS is not functioning as designed or in accordance with the performance/maintenance requirements | Approved | EHD - Rappahannock | EcoSeptix Alliance | 1942001101 | Joe | Malloy | 1.000000 |  | EZ Treat Sandfilter | none | Pump | Gravity | Drip | Not Applicable |  | ["Effluent Screens" ,"Recirculation Pump" ,"Attached Growth Medium" ,"Auxiliary Filter"] | ["Effluent Screens" ,"Recirculation Pump" ,"Attached Growth Medium" ,"Auxiliary Filter"] | YES | Musty | Clear | [13 empty] | Will be sent separately | Inspected | It appears the return line has settled and broken outside of the Pump Tank. | This AOSS is not functioning as designed or in accordance with the performance/maintenance requirements | 01/05/2022 | 01:41 PM
08/02/2021 |  | RoutineScheduled | 124-STS-2379 | Fairfax | This AOSS is functioning as designed and in accordance with the performance/maintenance requirements of 12VAC5-613. | Approved | EHD - Fairfax | Great Falls Septic Service, Inc. | 2705051738 | Joshua | Hott | 1.000000 | 1500 | Septic | Puraflo | Pump | Gravity | Trenches | Not Applicable |  | ["None"] | ["None"] | NA | [18 empty] | This AOSS is functioning as designed and in accordance with the performance/maintenance requirements of 12VAC5-613. |  | 12:00 AM
09/16/2021 |  | RoutineScheduled |  | Accomack | This AOSS is functioning as designed and in accordance with the performance/maintenance requirements of 12VAC5-613. | Pending Payment | EHD - Eastern Shore | Bundick Well & Pump | 1942001051 | Peter | Duer | 2.000000 | 2000 | Septic Tank | PuraFlo | Gravity | Pressure | Pad | Not Applicable | 880.000000 | ["None"] | ["None"] | YES | [18 empty] | This AOSS is functioning as designed and in accordance with the performance/maintenance requirements of 12VAC5-613. | 10/15/2021 | 11:05 AM
11/02/2021 | Alternative | Routine/Scheduled | 166-17-094 | Northumberland | This AOSS is functioning as designed and in accordance with the performance/maintenance requirements of 12VAC5-613. | Approved | EHD - Three Rivers | Miller's Septic Service | 1942001468 | Kevin | Blasing | 1.000000 | 1000 | Puraflo |  | Pump | Gravity | Trenches | Not Applicable | 450.000000 |  | ["BlowerCompressorAerator Operation","Control Operation","Dispersal System Operation","Distribution Pump Operation","Level Sensor Operation","Recirculation Pump","Septic Tank Baffles","SludgeScum Accumulation"] | N/A | Musty | Clear | [15 empty] | Routine Service - PuraSys SBR Primary Septic Tank - normal level - siphon operational. SBR - normal level - aerator operational & serviced - sludge return operational and serviced - discharge pump operational and serviced. Float sensors and controls operating properly. | This AOSS is functioning as designed and in accordance with the performance/maintenance requirements of 12VAC5-613. | 11/04/2021 | 10:30 AM
04/06/2021 | Alternative | RoutineScheduled | 171-06-0308 | Shenandoah | This AOSS is not functioning as designed or in accordance with the performance/maintenance requirements. | Approved | EHD - Lord Fairfax | Valley Soil & Environmental Consulting, LLC | 1942001218 | John | Lam |  |  | BioMicrobics MicroFAST 0.50 |  | Pump | Pressure | Drip | Not Applicable | 100.000000 | ["BlowerCompressorAerator Operation","Other","Dispersal System Operation"] | ["BlowerCompressorAerator Operation"] | NA | Musty | [16 empty] | Effluent level in the MicroFAST treatment tank is at or near the mid-seam of the tank-suspect that the tank seam is leaking and will need to be exposed for repair; clear water observed in the drip system pump tank-suspect ground water or rain water infiltration and will require further evaluation. The FAST treatment blower filter and housing were cleaned; adjusted drip system timer settings to PE design parameters; measured 12" solids in septic tank side of FAST tank and 6" solids in treatment tank side of FAST tank; blower: 2.19 amps; drip pump: 7.90 amps; drip elapsed timer meter: 270.05 hours | This AOSS is not functioning as designed or in accordance with the performance/maintenance requirements. | 06/07/2021 | 12:00 AM
09/24/2021 |  | Routine/Scheduled | 234-18-085 | Chesapeake | This AOSS is functioning as designed and in accordance with the performance/maintenance requirements of 12VAC5-613. | Approved | EHD - Chesapeake | R & K Septic, Inc. | 1942001066 | Mary | VanHolten |  |  | Clearstream ATU |  | Pump |  | Drip | UV |  | ["BlowerCompressorAerator Operation","Control Operation","Disinfection","Dispersal System Operation","Distribution Pump Operation","Level Sensor Operation","SludgeScum Accumulation"] | ["BlowerCompressorAerator Operation","Control Operation","Disinfection","Dispersal System Operation","Distribution Pump Operation","Level Sensor Operation","SludgeScum Accumulation"] | N/A | None | Clear | 8.000000 | [13 empty] | Pumped Out | Replaced aerator | This AOSS is functioning as designed and in accordance with the performance/maintenance requirements of 12VAC5-613. | 09/28/2021 | Jan 1 1900 3:30PM
12/20/2021 |  | Routine/Scheduled | 124-STS-2379 | Fairfax | This alternative discharging system is not functioning as designed or in accordance with the performance/maintenance requirements of 12VAC5-640. | Approved | EHD - Fairfax | SES Mid Atlantic | 1942001203 | Michael | Green |  |  | EcoPod |  |  |  |  | UV |  | ["BlowerCompressorAerator Operation","Disinfection","SludgeScum Accumulation"] | ["BlowerCompressorAerator Operation","Disinfection"] | N/A | Musty | Clear | 7.100000 | 13.050000 | [13 empty] | Pump Amps 10.49/9.45 Pump Amps 9.88/9.74 ETM 165/174 hrs Cycles 8563/9842 Septic Sludge 12" Scum 4" ATU Sludge 8" Scum 4" Pump Sludge 6" Scum 0 | This alternative discharging system is not functioning as designed or in accordance with the performance/maintenance requirements of 12VAC5-640. | 12/20/2021 | Jan 1 1900 12:21PM
05/06/2021 |  | Routine/Scheduled | 550-STS-6399 | Chesapeake | This AOSS is functioning as designed and in accordance with the performance/maintenance requirements of 12VAC5-613 | Approved | EHD - Chesapeake | R & K Septic, Inc. | 1942001066 | Mary | VanHolten |  |  | Clearstream ATU |  | Pump |  | Drip | UV |  | ["BlowerCompressorAerator Operation","Control Operation","Disinfection","Dispersal System Operation","Distribution Pump Operation","Level Sensor Operation","SludgeScum Accumulation"] | ["BlowerCompressorAerator Operation","Control Operation","Disinfection","Dispersal System Operation","Distribution Pump Operation","Level Sensor Operation","SludgeScum Accumulation"] | N/A | None | Clear | 8.000000 | 4.000000 | [14 empty] | This AOSS is functioning as designed and in accordance with the performance/maintenance requirements of 12VAC5-613 | 05/06/2021 | Jan 1 1900 10:00AM
03/08/2021 |  | Routine/Scheduled | 15-142-0040 | Hanover | This AOSS is functioning as designed and in accordance with the performance/maintenance requirements of 12VAC5-613 | Approved | EHD - Chickahominy | Miller’s Septic Service | 1942001063 | K.R. Trapper | Davis | 1.000000 | 1000 | Delta Environmental Products, UC Series |  | Gravity | Gravity | Trenches | Not Applicable | 450.000000 |  | ["BlowerCompressorAerator Operation","Control Operation","Dispersal System Operation","Effluent Screens","Septic Tank Baffles","SludgeScum Accumulation"] | YES | Musty | Clear | [15 empty] | Routine Service Primary Septic tank - normal level Aeration Tank - mixing present - compressor serviced. Distribution Box - intact - all laterals accepting effluent | This AOSS is functioning as designed and in accordance with the performance/maintenance requirements of 12VAC5-613 | 03/09/2021 | Jan 1 1900 1:45PM
12/13/2021 |  | RoutineScheduled |  | Warren | This AOSS is functioning as designed and in accordance with the performance/Maintenance requirements of 12VAC5-613 | Pending Review | EHD - Lord Fairfax | Cubbage Septic Solutions LLC | 1942001021 | Harrison | Cubbage | 1.000000 |  | Biomicrobics MicroFAST | none | Pump | Gravity |  | Not Applicable |  | ["Control Operation" ,"BlowerCompressorAerator Operation"] | ["Control Operation" ,"BlowerCompressorAerator Operation"] | NA | [15 empty] | Will be sent separately | Inspected |  | This AOSS is functioning as designed and in accordance with the performance/Maintenance requirements of 12VAC5-613 | 01/03/2022 | 06:47 PM
08/18/2021 |  | RoutineScheduled | 181-02-0335 (LEGACY ALT. SYSTEM) | Rockbridge | This AOSS should now return to normal function after having provided the above state routine maintenance. | Approved | EHD - Central Shenandoah | Ken-Dig-It Services | 1942001128 | Kenneth | Ayres | 1.000000 | 1500 | Septic Tank | AdvantexAX20 | Pump | Gravity | Trenches | Not Applicable |  | ["Recirculation Pump","SludgeScum Accumulation","Effluent Screens"] | ["Recirculation Pump","SludgeScum Accumulation","Effluent Screens"] | YES | [16 empty] | Pumped Out | The septic tank and the pump tank were both pumped. The septic tank filter and textile sheets were cleaned. The controls were operating as designed. The recirculating pump had vibrated loose from the union causing the system to back up. The pump was re-connected. There were no visible leaks in the leech field. The lids were secured. | This AOSS should now return to normal function after having provided the above state routine maintenance. | 09/01/2021 | 09:55 PM
01/15/2021 |  | RoutineScheduled |  | Loudoun | This AOSS is functioning as designed and in accordance with the performance/maintanence requirements of 12VAC5-613 | Pending Review | EHD - Loudoun | Mckim Construction | 1942001330 | Michelle | Mckim | 1.000000 |  | none | none | Gravity | Gravity | Trenches | Not Applicable |  |  |  | NA | [15 empty] | Will be sent separately | Inspected | A inspection of a conventional gravity septic system. The state requires that all conventional septic tank must be pumped out every 5 years and filed with the state and county. The septic tank lid was dug up it was 8" under the ground. The sewer line was camera snaked and was clear. The septic tank was pumped out and inspected for any cracks or leaks. The conveyance line was camera snaked and was clear. The 6 port concrete d-box was dug up it was 18" under the ground. All 3 header lines were camera snaked and were clear. The drain field was probed and was dry. At time of inspection all components were in working condition. | This AOSS is functioning as designed and in accordance with the performance/maintanence requirements of 12VAC5-613 | 04/14/2021 | 04:27 PM
11/16/2021 |  | RoutineScheduled | 179-STS-91626 | Stafford | This AOSS is functioning as designed and in accordance with the performance/maintenance requirements of 12VAC5-613. | Approved | EHD - Rappahannock | Inboden Environmental Services, Inc | 1942001083 | Terry | Inboden | [8 empty] | 7757.000000 | [] | [] |  |  |  | 7.730000 | 5.000000 | [14 empty] | This AOSS is functioning as designed and in accordance with the performance/maintenance requirements of 12VAC5-613. | 12/14/2021 | 07:03 PM
06/23/2021 |  | RoutineScheduled | 162-05-0320 | Nelson | This AOSS is functioning as designed and in accordance with the performance/maintenance requirements of 12VAC5-613 | Approved | EHD - Blue Ridge | Onsite Wastewater Services - May Supply | 1942001627 | Drew | Shull | 1.000000 |  | Orenco Advantex | Orenco Advantex | Gravity | Gravity | Trenches | Not Applicable |  |  |  | NA | [15 empty] | Will be sent separately | Inspected |  | This AOSS is functioning as designed and in accordance with the performance/maintenance requirements of 12VAC5-613 | 03/17/2022 | 06:40 AM
11/12/2021 |  | RoutineScheduled | DTAR-999PPS | Craig | This AOSS is functioning as designed and in accordance with the performance/maintenance requirements of 12VAC5-613. | Approved | EHD - Alleghany-Roanoke | King's Alternative Septic | 1942001112 | William | King, II | 1.000000 | 1500 | Biomicrobics Microfast 0.5 |  | Gravity | Gravity | Trenches | Not Applicable | 250.000000 | ["None"] | ["None"] | NA | [17 empty] | System is working correclty. | This AOSS is functioning as designed and in accordance with the performance/maintenance requirements of 12VAC5-613. | 11/15/2021 | 12:00 AM
03/15/2021 |  | Routine/Scheduled |  | Loudoun | This AOSS is functioning as designed and in accordance with the performance/maintenance requirements of 12VAC5-613. | Pending Review | EHD - Loudoun | POWELLS PLUMBING, INC. | 1942001036 | Kurt | Holthaus | 1.000000 | 1500 |  |  | Pump | Pressure | Trenches |  | 750.000000 | ["Effluent Screens"] | ["Effluent Screens"] | YES | [18 empty] | This AOSS is functioning as designed and in accordance with the performance/maintenance requirements of 12VAC5-613. | 03/25/2021 | 12:22 PM
10/05/2021 |  | Routine/Scheduled | 073-STS-93318 | Gloucester | This AOSS is functioning as designed and in accordance with the performance/maintenance requirements of 12VAC5-613. | Approved | EHD - Three Rivers | Miller’s Septic Service | 1942001468 | Kevin | Blasing | 1.000000 | 1000 | Biomicrobics MicroFAST |  | Pump | Pressure | Drip | UV | 450.000000 |  | ["BlowerCompressorAerator Operation","Control Operation","Disinfection","Dispersal System Operation","Distribution Pump Operation","Effluent Screens","Level Sensor Operation","SludgeScum Accumulation"] | YES | Musty | Clear | [15 empty] | Routine Service. Primary Septic Tank - slight high level due to clogged effluent screen - serviced. Aeration Tank - normal level - mixing present - compressor serviced. U.V. - single bulb - cleaned crystal and bulb. Pump Tank - pump serviced - float sensors & controls operating. Drip - screen serviced, field flushed. | This AOSS is functioning as designed and in accordance with the performance/maintenance requirements of 12VAC5-613. | 10/06/2021 | 08:45 AM
07/20/2021 |  | Routine/Scheduled | 228-12-0542 | Virginia Beach | This AOSS is functioning as designed and in accordance with the performance/maintenance requirements of 12VAC5-613 | Approved | EHD - Virginia Beach | R & K Septic, Inc. | 1942001066 | Mary | VanHolten |  |  | Clearstream ATU |  |  |  |  | UV |  | ["BlowerCompressorAerator Operation","Control Operation","Disinfection","Dispersal System Operation","Distribution Pump Operation","Level Sensor Operation","SludgeScum Accumulation"] | ["BlowerCompressorAerator Operation","Control Operation","Disinfection","Dispersal System Operation","Distribution Pump Operation","Level Sensor Operation","SludgeScum Accumulation"] | N/A | None |  | 6.620000 | 5.000000 | [14 empty] | This AOSS is functioning as designed and in accordance with the performance/maintenance requirements of 12VAC5-613 | 07/20/2021 | Jan 1 1900 1:30PM
06/02/2021 |  | Initial Visit | 159-09-185 | Middlesex | This AOSS should now return to normal function after having provided the above state routine maintenance | Approved | EHD - Three Rivers | Miller’s Septic Service | 1942001063 | K.R. Trapper | Davis | 1.000000 | 1000 | Clearstream |  | Pump | Pressure | Drip | Not Applicable | 450.000000 |  | ["BlowerCompressorAerator Operation","Control Operation","Dispersal System Operation","Distribution Pump Operation","Level Sensor Operation","Septic Tank Baffles","SludgeScum Accumulation"] | N/A | Septic | Discolored | [14 empty] | Pumped Out | Initial Visit - system in high level condition due to lack of service - compressor failed. Primary septic tank - pumped empty - inspected - Aeration Tank - pumped empty - new diffuser installed - new compressor installed - refilled with fresh water for restart. Pump Tank - pumped empty - new float sensors installed. Refilled with fresh water to cover pump and test / flush drip field. Drip headworks - replaced drip screen - flushed drip field. | This AOSS should now return to normal function after having provided the above state routine maintenance | 06/03/2021 | 07:30 AM
12/02/2021 |  | RoutineScheduled | 139-05-0519 | Page | This AOSS is functioning as designed and in accordance with the performance/maintenance requirements of 12VAC5-613. | Approved | EHD - Lord Fairfax | Seals Septic Service | [5 empty] | Advantex | [6 empty] | ["Auxiliary Filter","Attached Growth Medium"] | ["Auxiliary Filter","Attached Growth Medium"] | [19 empty] | This AOSS is functioning as designed and in accordance with the performance/maintenance requirements of 12VAC5-613. | 12/02/2021 | 12:00 AM
12/16/2021 |  | Follow-Up |  | Warren | This AOSS is functioning as designed and in accordance with the performance/maintenance requirements of 12VAC5-613. | Pending Review | EHD - Lord Fairfax | Greenway Engineering, Inc. | 1942001664 | Randy | Kepler | 1.000000 | 1000 | Orenco Advantex |  | Pump | Pressure | Drip | Not Applicable |  | [] | [] | YES | [17 empty] | Reinspection to confirm required repairs were complete. At the time of the inspection, the system was operating within regulation standards. Repair documentation available upon request. | This AOSS is functioning as designed and in accordance with the performance/maintenance requirements of 12VAC5-613. | 12/31/2021 | 12:00 AM
05/25/2021 |  | RoutineScheduled | 12-192-126 | Tazewell | This AOSS is functioning as designed and in accordance with the performance/maintenance requirements of 12VAC5-613. | Approved | EHD - Cumberland Plateau | S.E.P.T.I.C., Inc. | 1942001097 | Denny | Deel |  |  | Whitewater |  | Gravity | Gravity | Discharge | Chlorination | 200.000000 | ["BlowerCompressorAerator Operation","Disinfection","Dispersal System Operation","Control Operation","Level Sensor Operation","SludgeScum Accumulation"] | ["BlowerCompressorAerator Operation","Disinfection","Dispersal System Operation","Control Operation","Level Sensor Operation","SludgeScum Accumulation"] | NA | Musty | Clear | [16 empty] | This AOSS is functioning as designed and in accordance with the performance/maintenance requirements of 12VAC5-613. | 05/25/2021 | 12:00 AM
07/26/2021 |  | RoutineScheduled |  | Loudoun | This AOSS is functioning as designed and in accordance with the performance/maintanence requirements of 12VAC5-613 | Approved | EHD - Loudoun | SES Mid Atlantic, LLC | 1942001203 | James | Green | 1.000000 |  | none | none | Pump | Gravity | Drip | Not Applicable |  |  |  | NA | [15 empty] | Will be sent separately | Inspected | Water Meter Readings: 07/06/2021 7263900 07/12/2021 7264200 07/19/2021 7268300 07/26/2021 7268400 | This AOSS is functioning as designed and in accordance with the performance/maintanence requirements of 12VAC5-613 | 08/16/2021 | 12:07 PM
11/30/2021 |  | Routine/Scheduled | 06-120-0682A | Chesterfield | This AOSS is functioning as designed and in accordance with the performance/maintenance requirements of 12VAC5-613. | Approved | EHD - Chesterfield | Madison Environmental LLC | 1942001333 | Larry | Madison, Jr. | 2.000000 |  | Microfast |  | Pump | Gravity | Trenches |  |  | ["BlowerCompressorAerator Operation","Control Operation","Distribution Pump Operation","Level Sensor Operation","Septic Tank Baffles","SludgeScum Accumulation"] | ["BlowerCompressorAerator Operation","Control Operation","Distribution Pump Operation","Level Sensor Operation","Septic Tank Baffles","SludgeScum Accumulation"] | N/A | [18 empty] | This AOSS is functioning as designed and in accordance with the performance/maintenance requirements of 12VAC5-613. | 11/30/2021 | Jan 1 1900 9:36AM
04/05/2021 |  | Routine/Scheduled | 175-05-0735 | Prince William | This AOSS is functioning as designed and in accordance with the performance/maintenance requirements of 12VAC5-613 | Approved | EHD - Prince William | SES Mid Atlantic | 1942001203 | Michael | Green |  |  | Biomicrobics MicroFAST |  |  |  |  | Not Applicable |  | ["Auxiliary Filter","BlowerCompressorAerator Operation"] | ["Auxiliary Filter","BlowerCompressorAerator Operation"] | N/A | Musty | Clear | [15 empty] | Pump Amps 10.5 Water Meter Reading 1032220 Septic Sludge 15" Scum 3" ATU Sludge 1" Scum 1" Pump Sludge 5" Scum 0 On 6 mins Off 4 hrs | This AOSS is functioning as designed and in accordance with the performance/maintenance requirements of 12VAC5-613 | 04/05/2021 | 11:15 AM
06/29/2021 |  | RoutineScheduled | 124-STS-2379 | Fairfax | This AOSS is functioning as designed and in accordance with the performance/maintenance requirements of 12VAC5-613. | Approved | EHD - Fairfax | Great Falls Septic Service, Inc. | 2705051738 | Joshua | Hott | 1.000000 | 1000 | Septic | Microfast | Pump | Gravity | Trenches | Not Applicable |  | [] | [] | NA | [18 empty] | This AOSS is functioning as designed and in accordance with the performance/maintenance requirements of 12VAC5-613. |  | 12:00 AM
06/15/2021 |  | Reportable Incident |  | Lancaster | This AOSS should now return to normal function after having provided the above state routine maintenance | Pending Review | EHD - Three Rivers | Miller’s Septic Service | 1942001063 | K.R. Trapper | Davis | 1.000000 | 1000 | None | None | Gravity | Gravity | Trenches | Not Applicable | 450.000000 | ["Dispersal System Operation"] | ["Dispersal System Operation","Septic Tank Baffles","SludgeScum Accumulation"] | [18 empty] | COSS - Maintenance Installed new 8 port concrete distribution box - tied to existing conveyance line. Installed five new 4" PVC header lines | This AOSS should now return to normal function after having provided the above state routine maintenance | 06/22/2021 | 01:45 PM
01/28/2021 |  | RoutineScheduled |  | Loudoun | This alternative discharging system is functioning as designed and in accordance with the performance/maintenance requirements of 12VAC5-640 | Pending Review | EHD - Loudoun | Mckim Construction | 1942001330 | Michelle | Mckim | 1.000000 |  | Puraflo | none | Pump | Gravity | Trenches | Not Applicable |  |  |  | NA | [15 empty] | Will be sent separately | Inspected |  | This alternative discharging system is functioning as designed and in accordance with the performance/maintenance requirements of 12VAC5-640 | 04/14/2021 | 04:27 PM
01/12/2021 |  | RoutineScheduled | 179-06-0128-SWP | Stafford | This alternative discharging system is functioning as designed and in accordance with the performance/maintenance requirements of 12VAC5-640 | Approved | EHD - Rappahannock | EcoSeptix Alliance | 1942001101 | Joe | Malloy |  |  | Orenco Advantex | Orenco Advantex | Pump | Gravity | Trenches | Not Applicable |  | ["Recirculation Pump" ,"Attached Growth Medium"] | ["Recirculation Pump" ,"Attached Growth Medium"] | NA | [15 empty] | Will be sent separately | Inspected |  | This alternative discharging system is functioning as designed and in accordance with the performance/maintenance requirements of 12VAC5-640 | 04/09/2021 | 03:25 PM
07/14/2021 |  | Follow-Up | 179-15-0201-SWP | Stafford | This AOSS is functioning as designed and in accordance with the performance/maintanence requirements of 12VAC5-613 | Approved | EHD - Rappahannock | Dominion Septic, Inc | 1942001068 | David | Stewart | 1.000000 |  | none | none | Pump | Gravity | Trenches | Not Applicable |  |  |  | NA | [7 empty] | 07/14/2021 |  | 14.000000 | [5 empty] | Will be sent separately | Inspected |  | This AOSS is functioning as designed and in accordance with the performance/maintanence requirements of 12VAC5-613 | 08/04/2021 | 12:41 PM
10/04/2021 |  | RoutineScheduled | SWP-05-259 | King George | This AOSS is functioning as designed and in accordance with the performance/maintenance requirements of 12VAC5-613. | Approved | EHD - Rappahannock | Drainfield Solutions, LLC | 2705163102 | Michele | Ware | [9 empty] | ["Control Operation","Effluent Screens"] | ["BlowerCompressorAerator Operation","Control Operation","Dispersal System Operation","Other","SludgeScum Accumulation","Level Sensor Operation"] | [19 empty] | This AOSS is functioning as designed and in accordance with the performance/maintenance requirements of 12VAC5-613. | 02/18/2022 | 10:51 AM
08/04/2021 |  | RoutineScheduled | {FIPSCode}-STS-19432 | Frederick | This AOSS is functioning as designed and in accordance with the performance/maintenance requirements of 12VAC5-613. | Pending Review | EHD - Lord Fairfax | Combs Wastewater Management LLC | 1942001353 | Amy | Combs | 2.000000 |  | Microfast Drip |  | Pump | Gravity | Drip | Not Applicable | 450.000000 | [] | ["Auxiliary Filter","BlowerCompressorAerator Operation","Control Operation","Dispersal System Operation","Distribution Pump Operation","Effluent Screens","Level Sensor Operation","Septic Tank Baffles","SludgeScum Accumulation"] | YES | [18 empty] | This AOSS is functioning as designed and in accordance with the performance/maintenance requirements of 12VAC5-613. | 08/09/2021 | 12:00 AM
09/03/2021 |  | Reportable Incident | 171-05-0559 | Pittsylvania | This AOSS should now return to normal function after having provided the above state routine maintenance. | Approved | EHD - Pittsylvania-Danville | Virginia Septic Service | 1942001512 | iain | Waugh | 1.000000 | 1500 | Puraflo |  | Pump | Gravity | Trenches | Not Applicable |  | [] | [] | NA | [16 empty] | Inspected | Emergency Alarm call - Found the septic pump recently installed septic pump hard burned up and shorted out. Line leaving tank appears to clogged with soil, dirt & rock or debris from pump tank(possibly at the outlets in the peat oss tanks. We ran a camera and found no obstruction and observed slow leak down from apperant blockage. Installes a new turbine style pump the owner provided. Records 1046.6 hours and 78,586 cycles in the past 6 months since previous pump was replaced. High cycle numbers may have also been an issue. After replacing the pump and adding new plumbing, also checked and adjusted the pump time again to 2 minuntes to reduce # of cycles. Peat was looking ok. will turn during the normal routine inspection. | This AOSS should now return to normal function after having provided the above state routine maintenance. | 09/04/2021 | 09:30 AM
05/17/2021 |  | RoutineScheduled | SD-15-147 | Fauquier | This AOSS is functioning as designed and in accordance with the performance/maintenance requirements of 12VAC5-613. | Approved | EHD - Rappahannock-Rapidan | Environmental Systems Service | 1942001050 | Troy | Jenkins | [9 empty] | [] | [] | [8 empty] | 05/17/2021 | Sample Tap | 120.000000 |  |  | 162.000000 |  |  | Attached to this report |  |  | This AOSS is functioning as designed and in accordance with the performance/maintenance requirements of 12VAC5-613. | 06/09/2021 | 12:00 AM
01/04/2021 |  | Routine/Scheduled | 175-17-0082 | Prince William | This AOSS is functioning as designed and in accordance with the performance/maintenance requirements of 12VAC5-613 | Approved | EHD - Prince William | SES Mid Atlantic | 1942001203 | Michael | Green |  |  | Biomicrobics MicroFAST |  |  |  |  | UV |  | ["Auxiliary Filter","Blower/Compressor/Aerator Operation","Disinfection","Dispersal System Operation"] | ["Auxiliary Filter","Blower/Compressor/Aerator Operation","Disinfection"] | N/A | [18 empty] | This AOSS is functioning as designed and in accordance with the performance/maintenance requirements of 12VAC5-613 | 01/04/2021 | 03:27 PM
02/10/2021 |  | RoutineScheduled | 124-STS-2379 | Fairfax | This AOSS should now return to normal function after having provided the above state routine maintenance. | Approved | EHD - Fairfax | Triple R Construction Co., Inc. | 1942001108 | Charles | Seamon | 2.000000 |  | Septic Tank/ Ecopod | Pump Tank | Gravity | Gravity | Trenches | Not Applicable |  | ["BlowerCompressorAerator Operation","SludgeScum Accumulation"] | ["BlowerCompressorAerator Operation"] | NA | [17 empty] | Septic-5"sludge 17"scum/ Ecopod-14"sludge/ Pump Tank-3"sludge Septic/Ecopod tank requires pump out due to sludge levels/ Counts: Peak-7043/High-2434/ P1-3051 ETM-56h 30m/ P2-3124 ETM-55h 20m/ Blower air filter cleaned/ No breakout or spongy areas on the drainfield | This AOSS should now return to normal function after having provided the above state routine maintenance. |  | 12:00 AM
05/20/2021 |  | Follow-Up |  | Loudoun | This AOSS is functioning as designed and in accordance with the performance/maintanence requirements of 12VAC5-613 | Pending Review | EHD - Loudoun | SES Mid Atlantic, LLC | 1942001203 | James | Green | 1.000000 |  | Orenco Advantex | none | Pump | Gravity | Drip | Not Applicable |  | ["Level Sensor Operation"] | ["Level Sensor Operation"] | NA | [15 empty] | Will be sent separately | Inspected | Replaced 3 Orenco floats. | This AOSS is functioning as designed and in accordance with the performance/maintanence requirements of 12VAC5-613 | 07/15/2021 | 11:12 AM
11/12/2021 |  | RoutineScheduled | VAG408371 | Rockingham | This AOSS is functioning as designed and in accordance with the performance/maintenance requirements of 12VAC5-613 | Approved | EHD - Central Shenandoah | Onsite Wastewater Services - May Supply | 1942001627 | Drew | Shull | 1.000000 |  | Biomicrobics MicroFAST | Biomicrobics MicroFAST | Gravity | Gravity | Pad | Chlorination |  |  |  | NA | [15 empty] | Will be sent separately | Inspected |  | This AOSS is functioning as designed and in accordance with the performance/maintenance requirements of 12VAC5-613 | 06/09/2022 | 04:10 PM
10/29/2021 |  | RoutineScheduled | 061-STS-21826 | Fauquier | This AOSS is functioning as designed and in accordance with the performance/maintanence requirements of 12VAC5-613 | Approved | EHD - Rappahannock-Rapidan | Dominion Septic, Inc | 1942001125 | Tom | Jackson | 3.000000 |  | Biomicrobics MicroFAST | none | Pump | Gravity | Trenches | Not Applicable |  | ["Level Sensor Operation" ,"Auxiliary Filter" ,"Control Operation"] | ["Level Sensor Operation" ,"Auxiliary Filter" ,"Control Operation"] | NA | None | Clear | [13 empty] | Will be sent separately | Inspected | ARV in front of church is missing mushroom cap and valve box lid. | This AOSS is functioning as designed and in accordance with the performance/maintanence requirements of 12VAC5-613 | 11/01/2021 | 06:07 AM
08/04/2021 |  | RoutineScheduled |  | Loudoun | This AOSS is functioning as designed and in accordance with the performance/maintanence requirements of 12VAC5-613 | Pending Review | EHD - Loudoun | Catoctin Environmental | 1942001137 | Cameron | Creighton | 1.000000 |  | Ecoflo | none | Pump | Gravity | Trenches | Not Applicable |  |  |  | NA | [15 empty] | Will be sent separately | Inspected |  | This AOSS is functioning as designed and in accordance with the performance/maintanence requirements of 12VAC5-613 | 11/09/2021 | 04:10 PM
08/16/2021 |  | RoutineScheduled |  | Loudoun | This AOSS is functioning as designed and in accordance with the performance/maintanence requirements of 12VAC5-613 | Pending Review | EHD - Loudoun | Catoctin Environmental | 1942001137 | Cameron | Creighton | 1.000000 |  | none | none | Pump | Gravity | Trenches | Not Applicable |  |  |  | NA | [15 empty] | Will be sent separately | Inspected |  | This AOSS is functioning as designed and in accordance with the performance/maintanence requirements of 12VAC5-613 | 11/09/2021 | 04:10 PM
02/15/2021 |  | RoutineScheduled | 107-07-0190 | Augusta | This AOSS is functioning as designed and in accordance with the performance/maintenance requirements of 12VAC5-613. | Approved | EHD - Central Shenandoah | Onsite Wastewater Services - May Supply | 1942001627 | Drew | Shull | 1.000000 |  | Biomicrobics MicroFAST | none | Pump | Pressure | Drip | Not Applicable |  |  |  | NA | Musty | Clear | [13 empty] | Will be sent separately | Inspected | System found to be maintained and operating per requirements. | This AOSS is functioning as designed and in accordance with the performance/maintenance requirements of 12VAC5-613. | 08/09/2021 | 08:53 AM
01/23/2021 |  | RoutineScheduled | SD-10-38 | Culpeper | This AOSS is functioning as designed and in accordance with the performance/maintenance requirements of 12VAC5-613. | Approved | EHD - Rappahannock-Rapidan | Wastemaster Inc |  | Timothy | Jenkins | 2.000000 |  | ATU |  | Pump | Pressure | Drip |  |  | [] | [] | [5 empty] | 22.000000 | [13 empty] | This AOSS is functioning as designed and in accordance with the performance/maintenance requirements of 12VAC5-613. | 02/09/2021 | 12:25 PM
12/09/2021 |  | Routine/Scheduled | 550-STS-6479 | Chesapeake | This AOSS is functioning as designed and in accordance with the performance/maintenance requirements of 12VAC5-613. | Approved | EHD - Chesapeake | R & K Septic, Inc. | 1942001066 | Mary | VanHolten |  |  | Clearstream ATU |  | Pump |  | Drip | UV |  | ["BlowerCompressorAerator Operation","Control Operation","Disinfection","Dispersal System Operation","Distribution Pump Operation","Level Sensor Operation","SludgeScum Accumulation"] | ["BlowerCompressorAerator Operation","Control Operation","Disinfection","Dispersal System Operation","Distribution Pump Operation","Level Sensor Operation","SludgeScum Accumulation"] | N/A | None | Clear | 7.000000 | [15 empty] | This AOSS is functioning as designed and in accordance with the performance/maintenance requirements of 12VAC5-613. | 12/09/2021 | Jan 1 1900 9:30AM
12/21/2021 |  | Routine/Scheduled | {FIPSCode}-STS-2992 | Chesapeake | This AOSS is functioning as designed and in accordance with the performance/maintenance requirements of 12VAC5-613. | Approved | EHD - Chesapeake | R & K Septic, Inc. | 1942001066 | Mary | VanHolten |  |  | Orenco Advantex |  | Pump |  | Pad | Not Applicable |  | ["Attached Growth Medium","Control Operation","Dispersal System Operation","Distribution Pump Operation","Level Sensor Operation","Recirculation Pump","SludgeScum Accumulation"] | ["Attached Growth Medium","Control Operation","Dispersal System Operation","Distribution Pump Operation","Level Sensor Operation","Recirculation Pump","SludgeScum Accumulation"] | N/A | None | Clear | 8.000000 | 3.000000 | [14 empty] | This AOSS is functioning as designed and in accordance with the performance/maintenance requirements of 12VAC5-613. | 12/21/2021 | Jan 1 1900 8:50AM
05/19/2021 |  | RoutineScheduled | 182-02-0623 (LEGACY ALT. SYSTEM) | Rockingham | This AOSS is functioning as designed and in accordance with the performance/maintanence requirements of 12VAC5-613 | Approved | EHD - Central Shenandoah | Onsite Wastewater Services - May Supply | 1942001627 | Drew | Shull | 1.000000 |  | Orenco Advantex | none | Pump | Gravity | Drip | Not Applicable |  |  |  | NA | Musty | Clear | [13 empty] | Will be sent separately | Inspected | System found to be maintained and operating per requirements. wmd | This AOSS is functioning as designed and in accordance with the performance/maintanence requirements of 12VAC5-613 | 10/18/2021 | 09:04 AM
06/09/2021 |  | RoutineScheduled | 171-09-0179 | Pittsylvania | This AOSS is functioning as designed and in accordance with the performance/maintenance requirements of 12VAC5-613. | Approved | EHD - Pittsylvania-Danville | Virginia Septic Service | 1942001512 | iain | Waugh | 1.000000 | 1500 | Ecoflo |  | Pump | Gravity | Trenches | Not Applicable |  | [] | [] | NA | [16 empty] | Inspected | Sludge level-trace scum layer on top-4" sludge on bottom in Septic tank - Pump tank 5" sludge, Peat Moist no ponding looks good for its age- Roots were noted in all 4 quardants of the Ecoflo peat tank and we suggest to move bushes circling around the peat tank to minimze root intrusion into tank, turned peat in all 4 quadrants and broke up clumps and tried to remove some roots. Tipping tray operational. Pump runs good. Pump run time 33:25:59 - Doses 3578 | This AOSS is functioning as designed and in accordance with the performance/maintenance requirements of 12VAC5-613. | 06/29/2021 | 09:30 AM
09/15/2021 | Alternative | Follow-Up | 115-05-0429 | Campbell | This AOSS is functioning as designed and in accordance with the performance/maintenance requirements of 12VAC5-613. | Approved | EHD - Central | Acres of Virginia, Inc. | 1942001044 | Melvin | Collins | 1.000000 | 1500 | Best 1 |  | Pump | Gravity | Trenches | Not Applicable | 450.000000 | ["None"] | ["None"] | [19 empty] | This AOSS is functioning as designed and in accordance with the performance/maintenance requirements of 12VAC5-613. | 10/15/2021 | 09:00 AM
04/13/2021 |  | RoutineScheduled |  | Loudoun | This alternative discharging system is functioning as designed and in accordance with the performance/maintenance requirements of 12VAC5-640 | Pending Review | EHD - Loudoun | Mckim Construction | 1942001330 | Michelle | Mckim | 1.000000 |  | Orenco Advantex | none | Pump | Gravity | Trenches | Not Applicable |  |  |  | NA | [15 empty] | Will be sent separately | Inspected |  | This alternative discharging system is functioning as designed and in accordance with the performance/maintenance requirements of 12VAC5-640 | 05/27/2021 | 01:27 PM
01/20/2021 |  | RoutineScheduled | 107-13-0345 | Augusta | This AOSS is functioning as designed and in accordance with the performance/maintenance requirements of 12VAC5-613. | Approved | EHD - Central Shenandoah | Garland Easter Septic Service | 1942001206 | Garland | Easter |  |  |  |  | Pump | Pressure | Drip | Not Applicable |  | ["Effluent Screens"] | ["Effluent Screens"] | YES | Musty | Clear | [16 empty] | This AOSS is functioning as designed and in accordance with the performance/maintenance requirements of 12VAC5-613. | 03/10/2022 | 12:00 AM
08/10/2021 |  | RoutineScheduled | 06-125-178 | Dickenson | This AOSS is functioning as designed and in accordance with the performance/maintenance requirements of 12VAC5-613. | Approved | EHD - Cumberland Plateau | S.E.P.T.I.C., Inc. | 1942001097 | Denny | Deel |  |  | Norweco |  | Gravity | Gravity | Discharge | Not Applicable | 200.000000 | ["BlowerCompressorAerator Operation","Control Operation","Dispersal System Operation"] | ["BlowerCompressorAerator Operation","Control Operation","Dispersal System Operation"] | YES | Musty | Clear | [16 empty] | This AOSS is functioning as designed and in accordance with the performance/maintenance requirements of 12VAC5-613. | 08/10/2021 | 12:00 AM
06/05/2021 |  | RoutineScheduled |  | Loudoun | This AOSS is functioning as designed and in accordance with the performance/maintanence requirements of 12VAC5-613 | Pending Payment | EHD - Loudoun | WasteMaster, Inc. | 1942001062 | Tim | Jenkins | 1.000000 |  | Delta Environmental Products, DF Series | Delta Environmental Products, DF Series | Pump | Gravity | Drip | Not Applicable |  |  |  | NA | Musty | Clear | [13 empty] | Will be sent separately | Inspected |  | This AOSS is functioning as designed and in accordance with the performance/maintanence requirements of 12VAC5-613 | 07/06/2021 | 07:32 AM
07/01/2021 |  | RoutineScheduled |  | Loudoun | This AOSS is functioning as designed and in accordance with the performance/Maintenance requirements of 12VAC5-613 | Pending Review | EHD - Loudoun | Mckim Construction | 1942001330 | Michelle | Mckim | 1.000000 |  | none | none | Gravity | Gravity | Trenches | Not Applicable |  |  |  | NA | [15 empty] | Will be sent separately | Inspected |  | This AOSS is functioning as designed and in accordance with the performance/Maintenance requirements of 12VAC5-613 | 07/19/2021 | 05:59 AM
06/16/2021 |  | RoutineScheduled | 165-STS-333200 | Rockingham | This AOSS is functioning as designed and in accordance with the performance/maintenance requirements of 12VAC5-613 | Approved | EHD - Central Shenandoah | Onsite Wastewater Services - May Supply | 1942001627 | Drew | Shull | 1.000000 |  | Orenco Advantex | none | Pump | Gravity | Drip | Not Applicable |  |  |  | NA | None | Clear | [5 empty] | 06/16/2021 |  | 3.000000 |  |  | 1.500000 |  |  | Will be sent separately | Inspected | INSPECTION & LABS WERE COMPLETED 06-16-2021 BY DKS. | This AOSS is functioning as designed and in accordance with the performance/maintenance requirements of 12VAC5-613 | 06/09/2022 | 04:10 PM
03/23/2021 |  | RoutineScheduled |  | Rockingham | This alternative discharging system is functioning as designed and in accordance with the performance/maintenance requirements of 12VAC5-640 | Pending Payment | EHD - Central Shenandoah | Cubbage Septic Solutions LLC | 1942001021 | Harrison | Cubbage | 2.000000 |  | none | none | Pump | Gravity | Pad | Chlorination |  | ["BlowerCompressorAerator Operation" ,"Control Operation" ,"Disinfection" ,"Auxiliary Filter"] | ["BlowerCompressorAerator Operation" ,"Control Operation" ,"Auxiliary Filter"] | NA | [15 empty] | Will be sent separately | Inspected | Please assure that their is wastewater chlorine and dechlor tablets always present. If some is needed to be purchased we can help you with that. | This alternative discharging system is functioning as designed and in accordance with the performance/maintenance requirements of 12VAC5-640 | 05/09/2021 | 07:35 AM
12/27/2021 |  | RoutineScheduled | 11-125-138 | Dickenson | This AOSS is functioning as designed and in accordance with the performance/maintenance requirements of 12VAC5-613. | Approved | EHD - Cumberland Plateau | S.E.P.T.I.C., Inc. | 1942001097 | Denny | Deel |  |  | Norweco |  | Gravity | Gravity | Drip | Not Applicable | 200.000000 | ["BlowerCompressorAerator Operation","Control Operation","Dispersal System Operation","SludgeScum Accumulation"] | ["BlowerCompressorAerator Operation","Control Operation","Dispersal System Operation","SludgeScum Accumulation"] | YES | Musty | Clear | [16 empty] | This AOSS is functioning as designed and in accordance with the performance/maintenance requirements of 12VAC5-613. | 12/27/2021 | 12:00 AM
11/08/2021 |  | Follow-Up | 177-15-0048 | Spotsylvania | This AOSS is functioning as designed and in accordance with the performance/maintanence requirements of 12VAC5-613 | Approved | EHD - Rappahannock | Dominion Septic, Inc | 1942001125 | Tom | Jackson | 4.000000 |  | Biomicrobics MicroFAST | Biomicrobics MicroFAST | Pump | Gravity | Trenches | Not Applicable |  | ["Distribution Pump Operation" ,"Level Sensor Operation" ,"Control Operation" ,"SludgeScum Accumulation"] | ["Distribution Pump Operation" ,"Level Sensor Operation" ,"Control Operation"] | NA | None | Clear | [13 empty] | Will be sent separately | Inspected | "Grinder" pump #1 not working. Traced problem to burnt hot wire in pump tank (insufficient heat shrink). Cut, cleaned up, and reconnected all 3 conductors for pump #1. Seems ok, pulled 7.84 amps. Influent level was all the way down to pump intake. Replaced bottom 2 float switches. Moved up to Microfast dosing tank to begin repairs there. Pulled pump #2 and replaced both camlock levers and pins (1 was so rotten it fell into the tank). Also replaced the camlock o-ring. Replaced both rotten brass gate valves with schedule 80 pvc gate valves. Performed drawdown on both Microfast dosing pumps. Discovered that pump #2 had failed and was not pumping (date code 02/07). Replaced pump with same model, Zoeller N137. Both pumps doing a little over 68 gpm (brass gate valves had been throttled). Restaurant manager confirmed that their sanitizer contained quaternary ammonia. Advised to switch to chlorine-based products immediately. Most likely explains why the treatment did not look as good as expected. Manager to arrange for pump-out of Microfast tank #1. | This AOSS is functioning as designed and in accordance with the performance/maintanence requirements of 12VAC5-613 | 12/01/2021 | 05:38 AM
03/29/2021 |  | Reportable Incident | VAG401082 | Augusta | This AOSS should now return to normal function after having provided the above state routine maintenance. | Approved | EHD - Central Shenandoah | Garland Easter Septic Service | 1942001206 | Garland | Easter |  |  |  |  | Gravity | Gravity | Discharge | Chlorination |  | ["Attached Growth Medium","Effluent Screens"] | ["Attached Growth Medium","Effluent Screens"] | YES | Septic | Cloudy | [15 empty] | no discharge during visit . replaced socks in Multiflo unit | This AOSS should now return to normal function after having provided the above state routine maintenance. | 03/29/2021 | 12:00 AM
06/17/2021 |  | RoutineScheduled |  | Loudoun | This AOSS is functioning as designed and in accordance with the performance/maintanence requirements of 12VAC5-613 | Pending Review | EHD - Loudoun | Catoctin Environmental | 1942001137 | Cameron | Creighton | 1.000000 |  | none | none | Pump | Pressure | Trenches | Not Applicable |  |  |  | NA | [15 empty] | Will be sent separately | Inspected |  | This AOSS is functioning as designed and in accordance with the performance/maintanence requirements of 12VAC5-613 | 11/09/2021 | 04:10 PM
10/27/2021 |  | RoutineScheduled |  | Frederick | This AOSS is functioning as designed and in accordance with the performance/maintenance requirements of 12VAC5-613. | Pending Review | EHD - Lord Fairfax | Combs Wastewater Management LLC | 1942001353 | Amy | Combs | 2.000000 |  | Norweco Drip | [5 empty] | 450.000000 | ["None"] | ["Auxiliary Filter","BlowerCompressorAerator Operation","Control Operation","Dispersal System Operation","Distribution Pump Operation","Effluent Screens","Level Sensor Operation","Septic Tank Baffles","SludgeScum Accumulation"] | YES | [18 empty] | This AOSS is functioning as designed and in accordance with the performance/maintenance requirements of 12VAC5-613. | 11/02/2021 | 12:00 AM
05/21/2021 |  | RoutineScheduled | 124-STS-2379 | Fairfax | This AOSS is functioning as designed and in accordance with the performance/maintenance requirements of 12VAC5-613. | Approved | EHD - Fairfax | Ashleys Septic Service | 304 | Shane | Majewski | 1.000000 | 1500 |  |  | Pump | Gravity | Trenches | Not Applicable | 600.000000 | ["None"] | ["None"] | YES | [18 empty] | This AOSS is functioning as designed and in accordance with the performance/maintenance requirements of 12VAC5-613. | 06/14/2021 | 12:00 AM
05/26/2021 |  | RoutineScheduled |  | Warren | This AOSS is functioning as designed and in accordance with the performance/maintanence requirements of 12VAC5-613 | Pending Review | EHD - Lord Fairfax | Onsite Wastewater Services - May Supply | 1942001627 | Drew | Shull | 1.000000 |  | Biomicrobics MicroFAST | none | Pump | Pressure | Drip | Not Applicable |  |  |  | NA | Musty | Clear | [13 empty] | Will be sent separately | Inspected | System found to be maintained and operating per requirements. wmd | This AOSS is functioning as designed and in accordance with the performance/maintanence requirements of 12VAC5-613 | 10/18/2021 | 09:04 AM
02/20/2021 |  | Reportable Incident | 15-140-0018 | Emporia | This AOSS should now return to normal function after having provided the above state routine maintenance. | Approved | EHD - Crater | Farmer's Septic Service, Inc. | 1942001191 | Allen | Farmer | 1.000000 | [8 empty] | ["Blower/Compressor/Aerator Operation","Control Operation","Disinfection","Distribution Pump Operation","Effluent Screens","Level Sensor Operation","Sludge/Scum Accumulation"] | ["Blower/Compressor/Aerator Operation","Control Operation","Disinfection","Distribution Pump Operation","Effluent Screens","Level Sensor Operation","Sludge/Scum Accumulation"] | N/A | [17 empty] | Owner called due to the alarm going off. Serviced system. Checked the floats and panel (ok). Cleaned the filter in the Clearstream and cleaned the UV light bulb. Changed the diffuser in the Clearstream and changed the filter in the aerator. Installed a new P-20 pump (serial # 2001-118000) and 3 silicone wire nuts. There is visible wetness on the drainfield - most likely from all of the rain and snow - once it dries up need to keep an eye on it. The timer is set to 4 minutes every 2 hours. | This AOSS should now return to normal function after having provided the above state routine maintenance. | 02/20/2021 | Jan 1 1900 12:00PM
06/01/2021 |  | RoutineScheduled |  | Loudoun | This alternative discharging system is not functioning as designed or in accordance with the performance /maintenance requirements of 12VAC5-640 | Approved | EHD - Loudoun | Mckim Construction | 1942001330 | Michelle | Mckim | 1.000000 |  | Puraflo | none | Pump | Gravity | Trenches | Not Applicable |  |  |  | NA | [15 empty] | Will be sent separately | Inspected | filter was replaced but there are still small trees on drain field | This alternative discharging system is not functioning as designed or in accordance with the performance /maintenance requirements of 12VAC5-640 | 06/22/2021 | 08:34 AM
05/21/2021 |  | RoutineScheduled |  | Loudoun | This alternative discharging system is functioning as designed and in accordance with the performance/maintenance requirements of 12VAC5-640 | Pending Review | EHD - Loudoun | Mckim Construction | 1942001330 | Michelle | Mckim | 1.000000 |  | none | none | Pump | Gravity | Trenches | Not Applicable |  |  |  | NA | [15 empty] | Will be sent separately | Inspected |  | This alternative discharging system is functioning as designed and in accordance with the performance/maintenance requirements of 12VAC5-640 | 05/27/2021 | 01:27 PM
11/17/2021 |  | Reportable Incident | 124-STS-2379 | Fairfax | This AOSS should now return to normal function after having provided the above state routine maintenance. | Approved | EHD - Fairfax | SES Mid Atlantic | 1942001203 | Michael | Green | [9 empty] | ["Level Sensor Operation"] | ["Level Sensor Operation"] | N/A | [17 empty] | Replaced 3 control floats in Puraflo pump tank. | This AOSS should now return to normal function after having provided the above state routine maintenance. | 11/17/2021 | Jan 1 1900 4:00PM
07/26/2021 |  | RoutineScheduled | {FIPSCode}-STS-30595 | Frederick | This AOSS is functioning as designed and in accordance with the performance/maintenance requirements of 12VAC5-613. | Approved | EHD - Lord Fairfax | Larry Royston Septic Service, LLC | 2705110225 | Larry | Royston | [9 empty] | ["None"] | ["None"] | YES | None | Clear | [14 empty] | Inspected |  | This AOSS is functioning as designed and in accordance with the performance/maintenance requirements of 12VAC5-613. | 07/27/2021 | 12:05 AM
03/13/2021 |  |  | 43306 | Page | This AOSS is functioning as designed and in accordance with the performance/maintenance requirements of 12VAC5-613. | Approved | EHD - Lord Fairfax | dovel enterprises |  | jerry | dovel | 2.000000 |  | 1000 |  | Pump | Pressure | Drip |  |  | [] | [] | [19 empty] | This AOSS is functioning as designed and in accordance with the performance/maintenance requirements of 12VAC5-613. |  | 12:00 AM
12/20/2021 |  | Routine/Scheduled | 800-03-0547 | Suffolk | This AOSS is functioning as designed and in accordance with the performance/maintenance requirements of 12VAC5-613. | Approved | EHD - Western Tidewater | R & K Septic, Inc. | 1942001066 | Mary | VanHolten |  |  | Orenco Advantex |  | Pump |  | Pad | Not Applicable |  | ["Attached Growth Medium","Control Operation","Dispersal System Operation","Distribution Pump Operation","Level Sensor Operation","Recirculation Pump","SludgeScum Accumulation"] | ["Attached Growth Medium","Control Operation","Dispersal System Operation","Distribution Pump Operation","Level Sensor Operation","Recirculation Pump","SludgeScum Accumulation"] | N/A | None | Clear | 7.000000 | [15 empty] | This AOSS is functioning as designed and in accordance with the performance/maintenance requirements of 12VAC5-613. | 12/20/2021 | Jan 1 1900 2:40PM
03/23/2021 |  | Routine/Scheduled |  | Warren | This AOSS is not functioning as designed or in accordance with the performance/maintenance requirements. | Pending Review | EHD - Lord Fairfax | POWELLS PLUMBING, INC. | 1942001036 | Kurt | Holthaus | 1.000000 | 1500 | Orenco Advantex |  | Pump | Pressure | Drip |  | 300.000000 | ["Control Operation","Effluent Screens"] | ["Effluent Screens"] | YES | [18 empty] | This AOSS is not functioning as designed or in accordance with the performance/maintenance requirements. | 05/13/2021 | 09:38 AM
07/23/2021 |  | Routine/Scheduled |  | Loudoun | This AOSS is functioning as designed and in accordance with the performance/maintenance requirements of 12VAC5-613. | Pending Review | EHD - Loudoun | POWELLS PLUMBING, INC. | 1942001036 | Kurt | Holthaus | 1.000000 | 1250 |  |  | Pump | Pressure | Trenches |  | 600.000000 | ["None"] | ["None"] | N/A | [18 empty] | This AOSS is functioning as designed and in accordance with the performance/maintenance requirements of 12VAC5-613. | 07/30/2021 | 12:35 PM
10/27/2021 |  | RoutineScheduled | 182-12-0244 | Rockingham | This AOSS is functioning as designed and in accordance with the performance/Maintenance requirements of 12VAC5-613 | Approved | EHD - Central Shenandoah | Cubbage Septic Solutions LLC | 1942001021 | Harrison | Cubbage | 1.000000 | 2500 | Biomicrobics MicroFAST | none | Pump | Gravity | Drip | Not Applicable |  | ["SludgeScum Accumulation" ,"Control Operation" ,"Auxiliary Filter" ,"BlowerCompressorAerator Operation"] | ["SludgeScum Accumulation" ,"Control Operation" ,"Auxiliary Filter" ,"BlowerCompressorAerator Operation"] | NA | [15 empty] | Will be sent separately | Inspected | Microfast tank pumped | This AOSS is functioning as designed and in accordance with the performance/Maintenance requirements of 12VAC5-613 | 12/26/2021 | 11:36 AM
06/17/2021 |  | RoutineScheduled |  | Loudoun | This AOSS is functioning as designed and in accordance with the performance/maintanence requirements of 12VAC5-613 | Pending Review | EHD - Loudoun | Catoctin Environmental | 1942001137 | Cameron | Creighton |  |  | Norweco Singulair ATU | none | Gravity | Gravity | Trenches | Not Applicable |  |  |  | NA | [15 empty] | Will be sent separately | Inspected | The system appears to be functioning as designed on the date of inspection. As previously noted in inspection reports and HD documentation, the fence posts are close to the header line area. There is a mossy bare spot between the box and the fence posts but does not appear to have anything surfacing. Box was NOT uncovered. Recommend uncovering the box and cameraing the header lines as a precaution. Also recommend moving the two trees closest to the box before they become large enough to impact the system. The drainfield appears to be functioning as designed. | This AOSS is functioning as designed and in accordance with the performance/maintanence requirements of 12VAC5-613 | 11/09/2021 | 04:10 PM
08/11/2021 |  | Reportable Incident | 234-14-393 | Chesapeake | This AOSS should now return to normal function after having provided the above state routine maintenance | Approved | EHD - Chesapeake | R & K Septic, Inc. | 1942001066 | Mary | VanHolten | [9 empty] | ["BlowerCompressorAerator Operation","Control Operation"] | ["BlowerCompressorAerator Operation","Control Operation"] | N/A | [17 empty] | Replaced aerator | This AOSS should now return to normal function after having provided the above state routine maintenance | 08/11/2021 | Jan 1 1900 9:30AM
12/20/2021 |  | RoutineScheduled | 177-15-0048 | Spotsylvania | This AOSS is functioning as designed and in accordance with the performance/maintenance requirements of 12VAC5-613 | Approved | EHD - Rappahannock | Dominion Septic, Inc | 1942001125 | Tom | Jackson | 4.000000 |  | Biomicrobics MicroFAST | Biomicrobics MicroFAST | Pump | Gravity | Trenches | Not Applicable |  | ["Auxiliary Filter" ,"BlowerCompressorAerator Operation" ,"Control Operation"] | ["Auxiliary Filter" ,"BlowerCompressorAerator Operation" ,"Control Operation"] | NA | Pungent | Clear | [13 empty] | Will be sent separately | Inspected | Routine inspection. Minimal bubbling it atu #1 because multiple tanks were recently pumped and water level not quite back to normal level. Replaced control panel for atu #1. Odor from atu vents was abnormal. Waiting on manager to send pictures of sanitizers in use. Quats are suspected. | This AOSS is functioning as designed and in accordance with the performance/maintenance requirements of 12VAC5-613 | 01/07/2022 | 06:18 AM
12/14/2021 |  | Routine/Scheduled | 06-174-0022 | Prince George | This AOSS is functioning as designed and in accordance with the performance/maintenance requirements of 12VAC5-613. | Approved | EHD - Crater | Miller’s Septic Service | 1942001468 | Kevin | Blasing | 1.000000 | 500 | Norweco Singulair ATU |  | Pump | Pressure | Drip | Not Applicable | 450.000000 |  | ["BlowerCompressorAerator Operation","Control Operation","Dispersal System Operation","Distribution Pump Operation","Effluent Screens","Level Sensor Operation","Septic Tank Baffles","SludgeScum Accumulation"] | YES | Musty | Clear | [15 empty] | Routine Service. Trash Tank - normal level Aeration Tank - normal level - mixing present - aspirator serviced. Clarifier - effluent screen serviced. Pump Tank - float sensors, pump & controls operating. Drip Field - field flushed - drip screen serviced. | This AOSS is functioning as designed and in accordance with the performance/maintenance requirements of 12VAC5-613. | 12/15/2021 | Jan 1 1900 8:00AM
09/17/2021 |  | Routine/Scheduled | {FIPSCode}-STS-5697 | Chesapeake | This AOSS is functioning as designed and in accordance with the performance/maintenance requirements of 12VAC5-613. | Approved | EHD - Chesapeake | R & K Septic, Inc. | 1942001066 | Mary | VanHolten |  |  | Clearstream ATU |  | Gravity |  |  | Not Applicable |  | ["BlowerCompressorAerator Operation","Control Operation","Dispersal System Operation","Level Sensor Operation","SludgeScum Accumulation"] | ["BlowerCompressorAerator Operation","Control Operation","Dispersal System Operation","Level Sensor Operation","SludgeScum Accumulation"] | N/A | None | Clear | 7.000000 | 4.000000 | [14 empty] | This AOSS is functioning as designed and in accordance with the performance/maintenance requirements of 12VAC5-613. | 09/17/2021 | Jan 1 1900 10:45AM
03/30/2021 |  | RoutineScheduled |  | Loudoun | This AOSS is functioning as designed and in accordance with the performance/maintanence requirements of 12VAC5-613 | Pending Review | EHD - Loudoun | Eco Virginia | 1942001235 | William | Poindexter |  |  | Delta Environmental Products, UC Series | none | Pump | Gravity | Trenches | Not Applicable |  | ["BlowerCompressorAerator Operation"] | ["BlowerCompressorAerator Operation"] | NA | Musty | Clear | [13 empty] | Will be sent separately | Inspected |  | This AOSS is functioning as designed and in accordance with the performance/maintanence requirements of 12VAC5-613 | 06/03/2021 | 05:53 AM
03/12/2021 |  | RoutineScheduled |  | Loudoun | This alternative discharging system is functioning as designed and in accordance with the performance/maintenance requirements of 12VAC5-640 | Pending Review | EHD - Loudoun | Mckim Construction | 1942001330 | Michelle | Mckim | 1.000000 |  | Puraflo | none | Gravity | Gravity | Trenches | Not Applicable |  |  |  | NA | [15 empty] | Will be sent separately | Inspected |  | This alternative discharging system is functioning as designed and in accordance with the performance/maintenance requirements of 12VAC5-640 | 04/14/2021 | 04:27 PM
11/09/2021 |  |  | 043-04-0160 | Clarke | This AOSS is functioning as designed and in accordance with the performance/maintenance requirements of 12VAC5-613. | Approved | EHD - Lord Fairfax | Cloverleaf Environmental Consulting, Inc | 1942001135 | Robert | Charnley | 1.000000 | 1500 | EZ Treat |  | Gravity | Gravity | Trenches | Not Applicable |  | ["Effluent Screens"] | ["Effluent Screens"] | YES | None | Clear | [16 empty] | This AOSS is functioning as designed and in accordance with the performance/maintenance requirements of 12VAC5-613. |  | 12:00 AM
03/12/2021 |  | Routine/Scheduled |  | Powhatan | This AOSS is functioning as designed and in accordance with the performance/maintenance requirements of 12VAC5-613 | Rejected | EHD - Chesterfield | Madison Environmental LLC | 1942001333 | Larry | Madison, Jr. | 1.000000 |  | Microfast |  | Pump |  |  |  |  | ["BlowerCompressorAerator Operation","Control Operation","Distribution Pump Operation","Level Sensor Operation","SludgeScum Accumulation"] | ["BlowerCompressorAerator Operation","Control Operation","Distribution Pump Operation","Level Sensor Operation","SludgeScum Accumulation"] | N/A | [18 empty] | This AOSS is functioning as designed and in accordance with the performance/maintenance requirements of 12VAC5-613 | 03/12/2021 | Jan 1 1900 2:59PM
06/25/2021 |  | Reportable Incident | 093-03-0165 | Isle Of Wight | This AOSS should now return to normal function after having provided the above state routine maintenance. | Approved | EHD - Western Tidewater | Farmer's Septic Service, Inc. | 1942001191 | Allen | Farmer | 1.000000 | [8 empty] | ["BlowerCompressorAerator Operation","Control Operation","Distribution Pump Operation","Effluent Screens","Level Sensor Operation","SludgeScum Accumulation"] | ["BlowerCompressorAerator Operation","Control Operation","Distribution Pump Operation","Effluent Screens","Level Sensor Operation","SludgeScum Accumulation"] | [18 empty] | Meet with pumping company pumped and cleaned out the Clearstream tank and septic tank. Replaced buzzer in panel. Need to go back and hook up the pressure switch. | This AOSS should now return to normal function after having provided the above state routine maintenance. | 06/25/2021 | Jan 1 1900 12:00PM
04/12/2021 |  | Routine/Scheduled | 234-14-308 | Chesapeake | This AOSS is functioning as designed and in accordance with the performance/maintenance requirements of 12VAC5-613 | Approved | EHD - Chesapeake | R & K Septic, Inc. | 1942001066 | Mary | VanHolten |  |  | Clearstream ATU |  | Pump |  | Drip | UV |  | ["BlowerCompressorAerator Operation","Control Operation","Disinfection","Dispersal System Operation","Distribution Pump Operation","Level Sensor Operation","SludgeScum Accumulation"] | ["BlowerCompressorAerator Operation","Control Operation","Disinfection","Dispersal System Operation","Distribution Pump Operation","Level Sensor Operation","SludgeScum Accumulation"] | N/A | None | Clear | 7.000000 | 5.000000 | [14 empty] | This AOSS is functioning as designed and in accordance with the performance/maintenance requirements of 12VAC5-613 | 04/12/2021 | Jan 1 1900 11:05AM
07/27/2021 |  | RoutineScheduled | 177-16-0101-SP | Spotsylvania | This AOSS is functioning as designed and in accordance with the performance/Maintenance requirements of 12VAC5-613 | Approved | EHD - Rappahannock | EcoSeptix Alliance | 1942001060 | Rob | Martin | 1.000000 |  | none | none | Pump | Gravity | Drip | Not Applicable |  | ["BlowerCompressorAerator Operation" ,"Auxiliary Filter" ,"Distribution Pump Operation"] | ["Auxiliary Filter" ,"BlowerCompressorAerator Operation" ,"Distribution Pump Operation"] | NA | [15 empty] | Will be sent separately | Inspected | We recommend replacing the male plug on the sewer line cleanout & the air release valve that is missing its top. | This AOSS is functioning as designed and in accordance with the performance/Maintenance requirements of 12VAC5-613 | 10/06/2021 | 10:54 AM
01/22/2021 |  | RoutineScheduled | 065-STS-29129 | Fluvanna | This AOSS is functioning as designed and in accordance with the performance/maintenance requirements of 12VAC5-613. | Approved | EHD - Blue Ridge | Enviro-Klean Co. | 1942001087 | michael | clark |  |  | Norweco |  | Gravity | Pressure | Mound | Not Applicable | 450.000000 | [] | ["Auxiliary Filter","BlowerCompressorAerator Operation","Control Operation","Dispersal System Operation","Distribution Pump Operation","Effluent Screens","Level Sensor Operation","SludgeScum Accumulation"] | [19 empty] | This AOSS is functioning as designed and in accordance with the performance/maintenance requirements of 12VAC5-613. |  | 12:00 AM
03/25/2021 |  | RoutineScheduled |  | Buckingham | This AOSS is functioning as designed and in accordance with the performance/maintenance requirements of 12VAC5-613. | Pending Review | EHD - Piedmont | Enviro-Klean Co. | 1942001087 | michael | clark |  |  | Norweco |  | Gravity | Gravity | Discharge | Chlorination | 600.000000 | [] | ["BlowerCompressorAerator Operation","Control Operation","Dispersal System Operation","Effluent Screens","SludgeScum Accumulation"] | YES | [18 empty] | This AOSS is functioning as designed and in accordance with the performance/maintenance requirements of 12VAC5-613. |  | 12:00 AM
04/10/2021 |  | RoutineScheduled | 175-05-0640 | Prince William | This AOSS is functioning as designed and in accordance with the performance/maintenance requirements of 12VAC5-613. | Approved | EHD - Prince William | Wastemaster Inc |  | Timothy | Jenkins | 2.000000 |  | PuraFlo |  | Pump | Gravity | Discharge | Chlorination |  | [] | [] |  | Musty | Clear | 7.700000 | 6.200000 |  | 2.200000 |  | 04/10/2021 |  | 8.000000 |  |  | 4.500000 |  |  | Attached to this report |  |  | This AOSS is functioning as designed and in accordance with the performance/maintenance requirements of 12VAC5-613. | 04/22/2021 | 02:15 PM
04/09/2021 |  | RoutineScheduled | 10-100-0046 | Accomack | This AOSS is functioning as designed and in accordance with the performance/maintenance requirements of 12VAC5-613. | Approved | EHD - Eastern Shore | Bundick Well & Pump | 1942001051 | Peter | Duer | 1.000000 | 1250 | Septic Tank | Delta Envir. DF 50 | Gravity | Pressure | Pad | Not Applicable | 450.000000 | ["None"] | ["None"] | YES | [18 empty] | This AOSS is functioning as designed and in accordance with the performance/maintenance requirements of 12VAC5-613. | 04/20/2021 | 12:00 PM
06/04/2021 |  | RoutineScheduled |  | Fauquier | This AOSS is functioning as designed and in accordance with the performance/maintanence requirements of 12VAC5-613 | Pending Review | EHD - Rappahannock-Rapidan | Soils, Inc. | 1942001004 | Mark | Smith |  |  | Biomicrobics MicroFAST | none | Pump | Gravity | Drip | Not Applicable |  |  | ["SludgeScum Accumulation" ,"BlowerCompressorAerator Operation"] | NA | [15 empty] | Will be sent separately | Inspected |  | This AOSS is functioning as designed and in accordance with the performance/maintanence requirements of 12VAC5-613 | 07/06/2021 | 01:51 PM
06/01/2021 |  | RoutineScheduled | SP-05-248 | Caroline | This AOSS is functioning as designed and in accordance with the performance/maintenance requirements of 12VAC5-613. | Approved | EHD - Rappahannock | DRAINFIELD SOLUTIONS |  | MICHELE | WARE | [9 empty] | [] | [] | [19 empty] | This AOSS is functioning as designed and in accordance with the performance/maintenance requirements of 12VAC5-613. | 06/01/2021 | 12:00 AM
05/18/2021 | Alternative | RoutineScheduled | SD-06-84 | Fauquier | This AOSS is functioning as designed and in accordance with the performance/maintanence requirements of 12VAC5-613 | Approved | EHD - Rappahannock-Rapidan | Soils, Inc. | 1942001004 | Mark | Smith | 1.000000 |  | Puraflo | none | Pump | Gravity | Trenches | Not Applicable |  |  |  | NO | [15 empty] | Will be sent separately | Inspected | Floats are starting to corrode, but still functional. | This AOSS is functioning as designed and in accordance with the performance/maintanence requirements of 12VAC5-613 | 05/31/2021 | 09:07 AM
08/16/2021 |  | RoutineScheduled | 107-09-0072 | Augusta | This AOSS is functioning as designed and in accordance with the performance/maintenance requirements of 12VAC5-613 | Approved | EHD - Central Shenandoah | Onsite Wastewater Services - May Supply | 1942001627 | Drew | Shull | 1.000000 |  | Biomicrobics MicroFAST | none | Pump | Gravity | Drip | Not Applicable |  |  |  | NA | [15 empty] | Will be sent separately | Inspected |  | This AOSS is functioning as designed and in accordance with the performance/maintenance requirements of 12VAC5-613 | 06/09/2022 | 04:10 PM
02/22/2021 |  | RoutineScheduled | 08-137-0077 | Goochland | This AOSS is functioning as designed and in accordance with the performance/maintenance requirements of 12VAC5-613. | Approved | EHD - Chickahominy | Wastemaster Inc |  | Timothy | Jenkins | 2.000000 |  | Advantex |  | Pump |  | Drip |  |  | [] | [] | [18 empty] | In for alarm. No alarm on arrival but almost at high level alarm. All equipment operating properly. Biofilter clogged. Performed annual clean, service and inspection. All operating properly at this time. | This AOSS is functioning as designed and in accordance with the performance/maintenance requirements of 12VAC5-613. | 02/24/2021 | Jan 1 1900 2:30PM
11/28/2021 |  | RoutineScheduled | 13-113-145 | Buchanan | This AOSS is functioning as designed and in accordance with the performance/maintenance requirements of 12VAC5-613. | Approved | EHD - Cumberland Plateau | S.E.P.T.I.C., Inc. | 1942001097 | Denny | Deel |  |  | NORWECO |  | Gravity | Gravity | Discharge | Chlorination | 200.000000 | ["Disinfection","BlowerCompressorAerator Operation","Control Operation","Effluent Screens"] | ["Disinfection","BlowerCompressorAerator Operation","Control Operation","Effluent Screens"] | YES | Musty | Clear | [16 empty] | This AOSS is functioning as designed and in accordance with the performance/maintenance requirements of 12VAC5-613. |  | 12:00 AM
10/14/2021 |  | RoutineScheduled | 182-07-0409 | Rockingham | This AOSS should now return to normal function after having provided the above state routine maintenance | Approved | EHD - Central Shenandoah | Cubbage Septic Solutions LLC | 1942001021 | Harrison | Cubbage | 1.000000 | 2500 | Biomicrobics MicroFAST | none | Pump | Gravity | Drip | Not Applicable |  | ["Auxiliary Filter" ,"BlowerCompressorAerator Operation" ,"Control Operation" ,"Dispersal System Operation" ,"Distribution Pump Operation" ,"Level Sensor Operation" ,"SludgeScum Accumulation"] | ["BlowerCompressorAerator Operation" ,"Control Operation" ,"Auxiliary Filter" ,"Disinfection" ,"Distribution Pump Operation" ,"Level Sensor Operation" ,"SludgeScum Accumulation"] | NA | [15 empty] | Will be sent separately | Inspected | Replaced control panel, electrician repaired incoming power Pumped all tanks. Homeowner declined riser install | This AOSS should now return to normal function after having provided the above state routine maintenance | 12/26/2021 | 11:36 AM
09/09/2021 | Alternative | Follow-Up | 104-11-0068 | Amherst | This AOSS is functioning as designed and in accordance with the performance/maintenance requirements of 12VAC5-613. | Approved | EHD - Central | Acres of Virginia, Inc. | 1942001044 | Melvin | Collins | 1.000000 | 1000 | Advanced Septic |  | Pump | Gravity | Trenches | Not Applicable | 450.000000 | ["Auxiliary Filter"] | ["Auxiliary Filter"] | [18 empty] | System Operating Properly | This AOSS is functioning as designed and in accordance with the performance/maintenance requirements of 12VAC5-613. | 10/18/2021 | 01:10 AM
06/04/2021 |  | RoutineScheduled |  | Loudoun | This AOSS is functioning as designed and in accordance with the performance/maintanence requirements of 12VAC5-613 | Pending Review | EHD - Loudoun | Catoctin Environmental | 1942001137 | Cameron | Creighton |  |  | Biomicrobics MicroFAST | none | Pump | Gravity | Drip | Not Applicable |  |  |  | NA | [15 empty] | Will be sent separately | Inspected | Recommend pumping in the near future | This AOSS is functioning as designed and in accordance with the performance/maintanence requirements of 12VAC5-613 | 11/09/2021 | 04:10 PM
05/03/2021 |  |  | 133 08 0030 | Franklin | This AOSS is functioning as designed and in accordance with the performance/maintenance requirements of 12VAC5-613. | Approved | EHD - West Piedmont | Western Virginia Water Authority | 1942001145 | Michael | Doss |  |  |  |  | Gravity | Pressure | Drip | UV |  | [] | [] | YES | None | Clear | [5 empty] | 05/03/2021 | Sample Chamber | [6 empty] | Attached to this report |  |  | This AOSS is functioning as designed and in accordance with the performance/maintenance requirements of 12VAC5-613. | 06/10/2021 | 03:10 PM
03/22/2021 |  | RoutineScheduled |  | Loudoun | This alternative discharging system is functioning as designed and in accordance with the performance/maintenance requirements of 12VAC5-640 | Pending Review | EHD - Loudoun | SES MidAtlantic LLC | 1942001203 | James | Green | 1.000000 |  | none | none | Pump | Gravity | Trenches | Not Applicable |  | ["Effluent Screens"] | ["Effluent Screens"] | YES | [15 empty] | Will be sent separately | Inspected | Installed riser on outlet side of septic tank. Components marked Fully Inspected are done so at the request of the LCHD but do not include the uncovering or physical removal of buried or submerged components such as pumps, floats, diffusers etc, nor inspection of the interior or exterior of tanks, boxes, valves or other buried components for leaks, structural defects or other abnormalities. | This alternative discharging system is functioning as designed and in accordance with the performance/maintenance requirements of 12VAC5-640 | 04/15/2021 | 09:00 AM
01/06/2021 |  | RoutineScheduled |  | Rockingham | This alternative discharging system is functioning as designed and in accordance with the performance/maintenance requirements of 12VAC5-640 | Pending Payment | EHD - Central Shenandoah | Cubbage Septic Solutions LLC | 1942001021 | Harrison | Cubbage | 1.000000 |  | Biomicrobics MicroFAST | none | Pump | Gravity | Drip | Not Applicable |  | ["BlowerCompressorAerator Operation" ,"Auxiliary Filter"] | ["BlowerCompressorAerator Operation" ,"Auxiliary Filter"] | NO | [15 empty] | Will be sent separately | Inspected |  | This alternative discharging system is functioning as designed and in accordance with the performance/maintenance requirements of 12VAC5-640 | 04/26/2021 | 09:04 AM
03/19/2021 |  | Routine/Scheduled | 124-STS-2379 | Fairfax | This AOSS is functioning as designed and in accordance with the performance/maintenance requirements of 12VAC5-613 | Approved | EHD - Fairfax | SES Mid Atlantic | 1942001203 | Michael | Green |  |  | Puraflo |  |  |  |  | Not Applicable |  | ["Effluent Screens"] | ["Effluent Screens"] | YES | [17 empty] | Pump 1 Amps 16.98 Pump 2 Amps 14.23 Septic Sludge 4" Scum 0.50 Pump Sludge 1" Scum 0 | This AOSS is functioning as designed and in accordance with the performance/maintenance requirements of 12VAC5-613 | 03/19/2021 | Jan 1 1900 4:59PM
01/20/2021 |  | RoutineScheduled | 179-06-0482-SWT | Stafford | This alternative discharging system is functioning as designed and in accordance with the performance/maintenance requirements of 12VAC5-640 | Approved | EHD - Rappahannock | Dominion Septic, Inc | 1942001068 | David | Stewart | 1.000000 |  | Puraflo | none | Pump | Gravity | Trenches | Not Applicable |  | ["Septic Tank Baffles" ,"SludgeScum Accumulation" ,"Control Operation" ,"Dispersal System Operation" ,"Distribution Pump Operation" ,"Level Sensor Operation"] | ["Septic Tank Baffles" ,"SludgeScum Accumulation" ,"Distribution Pump Operation" ,"Level Sensor Operation" ,"Control Operation" ,"Dispersal System Operation"] | NA | [15 empty] | Will be sent separately | Inspected |  | This alternative discharging system is functioning as designed and in accordance with the performance/maintenance requirements of 12VAC5-640 | 04/13/2021 | 11:22 AM
04/20/2021 |  | RoutineScheduled | SD-11-58 | Culpeper | This alternative discharging system is functioning as designed and in accordance with the performance/maintenance requirements of 12VAC5-640 | Approved | EHD - Rappahannock-Rapidan | Dominion Septic, Inc | 1942001125 | Tom | Jackson | 1.000000 |  | Biomicrobics MicroFAST | none | Gravity | Gravity | Trenches | Not Applicable |  | ["Auxiliary Filter" ,"BlowerCompressorAerator Operation"] | ["Auxiliary Filter" ,"BlowerCompressorAerator Operation"] | NA | Musty | Clear | [13 empty] | Will be sent separately | Inspected | Annual inspection. Effluent level much better/lower than prior to last year's repairs, actually at the bare minimum. Media covered with blower running, but 1/8" above water with blower off. Some solids visible in media, but treatment is good. Will recheck next year. | This alternative discharging system is functioning as designed and in accordance with the performance/maintenance requirements of 12VAC5-640 | 04/22/2021 | 11:21 AM
09/17/2021 |  | Initial Visit | 124-STS-2379 | Fairfax | This AOSS is functioning as designed and in accordance with the performance/maintenance requirements of 12VAC5-613. | Approved | EHD - Fairfax | Ashleys Septic Service | 1930332 | Shane | Majewski | 1.000000 | 1200 |  |  | Pump | Gravity | Trenches | Not Applicable | 600.000000 | ["None"] | ["None"] | YES | [16 empty] | Pumped Out |  | This AOSS is functioning as designed and in accordance with the performance/maintenance requirements of 12VAC5-613. | 09/17/2021 | 12:00 AM
03/29/2021 |  | Initial Visit | 157-05-162 | Mathews | This AOSS is functioning as designed and in accordance with the performance/maintenance requirements of 12VAC5-613 | Approved | EHD - Three Rivers | Miller’s Septic Service | 1942001063 | K.R. Trapper | Davis | 1.000000 | 1000 | PremierTech, EFX |  | Pump | Gravity | Pad | Not Applicable | 600.000000 |  | ["Attached Growth Medium","Control Operation","Dispersal System Operation","Distribution Pump Operation","Effluent Screens","Level Sensor Operation","Septic Tank Baffles","SludgeScum Accumulation"] | YES | Musty | Clear | [15 empty] | Initial Visit Primary Septic Tank - normal level - effluent screen serviced Pump Tank - normal level - pump, float sensors & controls operating Biofilter - Fiberglass - peatmoss poor condition - requires peatmoss changeout | This AOSS is functioning as designed and in accordance with the performance/maintenance requirements of 12VAC5-613 | 03/30/2021 | 07:45 AM
12/10/2021 |  | RoutineScheduled | 175-88-0260 | Prince William | This AOSS should now return to normal function after having provided the above state routine maintenance. | Approved | EHD - Prince William | Triple R Construction Co., Inc. | 1942001108 | Charles | Seamon | 2.000000 |  | Septic Tank | Pump Tank | Pump | Pressure | Trenches | Not Applicable |  | ["Dispersal System Operation"] | [] | NO | [17 empty] | Septic Tank-6"sludge 0"scum/ Pump Tank-3"sludge/ No pump out needed at this time/ Controls, floats and alarms are functioning properly/ LPD Laterals need to be cleaned due to low GPM rates/ No breakout or spongy areas on the LPD Drainfield. | This AOSS should now return to normal function after having provided the above state routine maintenance. |  | 12:00 AM
05/19/2021 |  |  | SD-12-05 | Culpeper | This alternative discharging system is functioning as designed and in accordance with the performance/maintenance requirements of 12VAC5-640. | Approved | EHD - Rappahannock-Rapidan | Brown's Septic Inspections LLC |  | Jason | Brown | 1.000000 | 1250 | Trash tank | BEST 1 | Gravity | Gravity | Discharge | Chlorination |  | [] | [] | YES | Musty | Clear | [15 empty] | No Discharge | This alternative discharging system is functioning as designed and in accordance with the performance/maintenance requirements of 12VAC5-640. | 06/08/2021 | 03:35 PM
04/14/2021 |  | Routine/Scheduled | 02-163-0338 | New Kent | This AOSS should now return to normal function after having provided the above state routine maintenance | Approved | EHD - Chickahominy | Miller’s Septic Service | 1942001063 | K.R. Trapper | Davis | 1.000000 | 1500 | Orenco Advantex |  | Pump | Gravity | Trenches | Not Applicable | 450.000000 | ["Attached Growth Medium"] | ["Attached Growth Medium"] | NO | None | Clear | [15 empty] | Repair - removed original media drapes and supporting brackets - installed new supporting brackets and new media drapes. | This AOSS should now return to normal function after having provided the above state routine maintenance | 04/15/2021 | Jan 1 1900 8:00AM
05/03/2021 |  | RoutineScheduled | 179-13-0002-SP | Stafford | This alternative discharging system is functioning as designed and in accordance with the performance/maintenance requirements of 12VAC5-640 | Approved | EHD - Rappahannock | EcoSeptix Alliance | 1942001101 | Joe | Malloy | 1.000000 |  | Orenco Advantex | none | Pump | Gravity | Trenches | Not Applicable |  | ["Attached Growth Medium" ,"Distribution Pump Operation" ,"Effluent Screens" ,"Recirculation Pump"] | ["Distribution Pump Operation" ,"Attached Growth Medium" ,"Recirculation Pump" ,"Effluent Screens"] | YES | None | Clear | [13 empty] | Will be sent separately | Inspected |  | This alternative discharging system is functioning as designed and in accordance with the performance/maintenance requirements of 12VAC5-640 | 06/02/2021 | 07:05 AM
05/17/2021 | Alternative | Routine/Scheduled | SD-04-516 | Fauquier | This AOSS is functioning as designed and in accordance with the performance/maintenance requirements of 12VAC5-613 | Approved | EHD - Rappahannock-Rapidan | SES Mid Atlantic | 1942001203 | Michael | Green |  |  | Puraflo |  |  |  |  | Not Applicable |  | ["Auxiliary Filter","Effluent Screens"] | ["Auxiliary Filter","Effluent Screens"] | YES | [17 empty] | Concrete casing lid needs replacement. Pump 1 Amps 9.45 ETM 171 hrs Cycles 14409 Pump 2 Amps 10.6 ETM 146 hrs Cycles 11907 Water Meter Reading 196550 Septic Sludge 7" Scum 1" Pump Sludge 1"/1" Scum 0/0 | This AOSS is functioning as designed and in accordance with the performance/maintenance requirements of 12VAC5-613 | 05/17/2021 | 12:33 PM
02/11/2021 |  | RoutineScheduled |  | Loudoun | This AOSS is functioning as designed and in accordance with the performance/maintanence requirements of 12VAC5-613 | Pending Review | EHD - Loudoun | Loudoun Water | 1942001460 | Raymond | Kirkpatrick | 6.000000 |  | none | none | Pump | Gravity | Drip | Not Applicable |  |  |  | NA | Musty | Clear | [13 empty] | Will be sent separately | Inspected |  | This AOSS is functioning as designed and in accordance with the performance/maintanence requirements of 12VAC5-613 | 08/20/2021 | 05:52 AM
11/19/2021 |  | RoutineScheduled | 124-STS-2379 | Fairfax | This AOSS is functioning as designed and in accordance with the performance/maintenance requirements of 12VAC5-613. | Approved | EHD - Fairfax | FIVE STAR SEPTIC INC | 1944001248 | AARON | GOINS |  |  |  |  | Pump | Pressure | Trenches | Not Applicable |  | ["None"] | ["None"] | YES | [18 empty] | This AOSS is functioning as designed and in accordance with the performance/maintenance requirements of 12VAC5-613. | 11/24/2021 | Jan 1 1900 4:25PM
04/07/2021 |  | RoutineScheduled |  | Loudoun | This alternative discharging system is functioning as designed and in accordance with the performance/maintenance requirements of 12VAC5-640 | Pending Review | EHD - Loudoun | Catoctin Environmental | 1942001137 | Cameron | Creighton | 1.000000 |  | none | none | Pump | Gravity | Trenches | Not Applicable |  |  |  | NA | [15 empty] | Will be sent separately | Inspected |  | This alternative discharging system is functioning as designed and in accordance with the performance/maintenance requirements of 12VAC5-640 | 05/27/2021 | 01:26 PM
10/27/2021 |  | RoutineScheduled | SWP-01-575 | Spotsylvania | This AOSS is functioning as designed and in accordance with the performance/Maintenance requirements of 12VAC5-613 | Approved | EHD - Rappahannock | EcoSeptix Alliance | 1942001101 | Joe | Malloy | 1.000000 |  | none | none | Pump | Gravity | Drip | Not Applicable |  | ["Auxiliary Filter" ,"Dispersal System Operation" ,"Distribution Pump Operation"] | ["Auxiliary Filter" ,"Dispersal System Operation" ,"Distribution Pump Operation"] | NA | [15 empty] | Will be sent separately | Inspected |  | This AOSS is functioning as designed and in accordance with the performance/Maintenance requirements of 12VAC5-613 | 12/01/2021 | 07:33 AM
09/28/2021 |  | Follow-Up |  | Loudoun | This AOSS is functioning as designed and in accordance with the performance/Maintenance requirements of 12VAC5-613 | Pending Review | EHD - Loudoun | Mckim Construction | 1942001330 | Michelle | Mckim | 1.000000 |  | none | none | Gravity | Gravity |  | Not Applicable |  |  |  | NA | [15 empty] | Will be sent separately | Inspected | Loudoun County Health Dept inspected the sewer line that was replaced and passed it. Sewer line was back filled and seeded. The d-box was dug around and all the header line pvc pipes were sealed around from inside and outside the d-box and back filled. At this time the septic system is in working condition | This AOSS is functioning as designed and in accordance with the performance/Maintenance requirements of 12VAC5-613 | 11/19/2021 | 01:13 PM
08/02/2021 |  | Reportable Incident | 07-120-0631A | Chesterfield | This AOSS should now return to normal function after having provided the above state routine maintenance | Approved | EHD - Chesterfield | Miller’s Septic Service | 0 | Kevin | Blasing | 1.000000 | 1500 | Orenco Advantex |  | Pump | Gravity | Trenches | Not Applicable | 450.000000 | ["Control Operation"] | ["Control Operation"] | NO | Musty | Clear | [15 empty] | Lightning Strike Residence reported to have suffered lightning strike over weekend ... Control panel damaged - motherboard has blown chips ... Controls replaced and reprogrammed. | This AOSS should now return to normal function after having provided the above state routine maintenance | 08/03/2021 | Jan 1 1900 6:45AM
05/18/2021 |  | RoutineScheduled | 107-08-0109 | Augusta | This AOSS is functioning as designed and in accordance with the performance/maintenance requirements of 12VAC5-613. | Approved | EHD - Central Shenandoah | Onsite Wastewater Services - May Supply | 1942001627 | Drew | Shull | 1.000000 |  | Biomicrobics MicroFAST | none | Pump | Pressure | Drip | Not Applicable |  |  |  | NA | Musty | Clear | [13 empty] | Will be sent separately | Inspected | System found to be maintained and operating per requirements. wmd | This AOSS is functioning as designed and in accordance with the performance/maintenance requirements of 12VAC5-613. | 10/18/2021 | 09:04 AM
08/20/2021 |  | RoutineScheduled | 179-STS-87633 | Stafford | This AOSS is functioning as designed and in accordance with the performance/Maintenance requirements of 12VAC5-613 | Approved | EHD - Rappahannock | EcoSeptix Alliance | 1942001060 | Rob | Martin | 1.000000 |  | none | none | Pump | Gravity | Drip | Not Applicable |  | ["Dispersal System Operation" ,"Distribution Pump Operation" ,"Attached Growth Medium" ,"Auxiliary Filter" ,"Effluent Screens" ,"Recirculation Pump"] | ["Attached Growth Medium" ,"Auxiliary Filter" ,"Dispersal System Operation" ,"Distribution Pump Operation" ,"Effluent Screens" ,"Recirculation Pump"] | YES | Musty | Clear | [13 empty] | Will be sent separately | Inspected | We recommend replacing the lids for the air release valve covers. | This AOSS is functioning as designed and in accordance with the performance/Maintenance requirements of 12VAC5-613 | 10/06/2021 | 10:54 AM
03/11/2021 |  | RoutineScheduled |  | Loudoun | This AOSS is functioning as designed and in accordance with the performance/maintanence requirements of 12VAC5-613 | Pending Review | EHD - Loudoun | Eco Virginia | 1942001235 | William | Poindexter | 1.000000 |  | none | none | Pump | Gravity | Trenches | Not Applicable |  | ["Effluent Screens"] | ["Effluent Screens"] | YES | Septic | Cloudy | [13 empty] | Will be sent separately | Inspected |  | This AOSS is functioning as designed and in accordance with the performance/maintanence requirements of 12VAC5-613 | 06/03/2021 | 05:53 AM
11/13/2021 |  | RoutineScheduled | 02-163-0374 | New Kent | This AOSS is functioning as designed and in accordance with the performance/maintenance requirements of 12VAC5-613. | Approved | EHD - Chickahominy | Onsite Maintenance Team | 1942001039 | Corey | Braxton | 3.000000 |  | Advantex AX20 |  | Pump | Gravity |  |  | 150.000000 | ["Attached Growth Medium","Auxiliary Filter","Control Operation","Distribution Pump Operation","Effluent Screens","Level Sensor Operation","Recirculation Pump"] | ["Attached Growth Medium","Auxiliary Filter","Control Operation","Distribution Pump Operation","Effluent Screens","Level Sensor Operation","Recirculation Pump"] | YES | Musty | Clear | 7.100000 | [15 empty] | This AOSS is functioning as designed and in accordance with the performance/maintenance requirements of 12VAC5-613. | 11/13/2021 | 12:00 AM
09/08/2021 |  | Follow-Up | 061-17-425 | Fauquier | This AOSS is functioning as designed and in accordance with the performance/maintanence requirements of 12VAC5-613 | Approved | EHD - Rappahannock-Rapidan | Dominion Septic, Inc | 1942001125 | Tom | Jackson | 1.000000 |  | none | none | Pump | Gravity | Drip | UV |  | ["Control Operation" ,"Disinfection" ,"Attached Growth Medium" ,"SludgeScum Accumulation"] | ["Disinfection" ,"Control Operation" ,"Attached Growth Medium" ,"SludgeScum Accumulation"] | NA | None | Clear | [13 empty] | Will be sent separately | Inspected | Replaced contactor in control panel. Replaced Jet uv lamp and power cord, flushed out housing and drain pipe into the pump tank. Dug up 3 soft/wet spots in dripfield. Measured 10", 11", and 11" of cover. Owner in process of trying to establish quality grass growth on dripfield (weed-killing, aerating, and re-seeding by professional lawncare company). Recommend re-visiting in late spring. Cleaned Microfast media prior to arrival of septic pumper. Both sides of Microfast septic tank pumped out. Fresh water added back to tank. | This AOSS is functioning as designed and in accordance with the performance/maintanence requirements of 12VAC5-613 | 10/04/2021 | 05:48 AM
06/01/2021 |  | Pump-Out Only |  | Frederick | This AOSS is functioning as designed and in accordance with the performance/maintenance requirements of 12VAC5-613. | Pending Review | EHD - Lord Fairfax | POWELLS PLUMBING, INC. | 1942001036 | Kurt | Holthaus |  |  | Microfast | [8 empty] | N/A | [16 empty] | Pumped Out |  | This AOSS is functioning as designed and in accordance with the performance/maintenance requirements of 12VAC5-613. | 08/24/2021 | 01:27 PM
03/25/2021 |  | RoutineScheduled |  | Loudoun | This alternative discharging system is functioning as designed and in accordance with the performance/maintenance requirements of 12VAC5-640 | Pending Review | EHD - Loudoun | Loudoun Enviromental | 1942001460 | Austin | Kirkpatrick | 1.000000 |  | Orenco Advantex | Orenco Advantex | Pump | Gravity |  | Not Applicable |  |  |  | NA | None | Clear | [13 empty] | Will be sent separately | Inspected |  | This alternative discharging system is functioning as designed and in accordance with the performance/maintenance requirements of 12VAC5-640 | 05/28/2021 | 10:17 AM
08/06/2021 |  | RoutineScheduled | 124-STS-2379 | Fairfax | This AOSS is functioning as designed and in accordance with the performance/maintenance requirements of 12VAC5-613. | Approved | EHD - Fairfax | Ashleys Septic Service | 1930332 | Shane | Majewski | 1.000000 | 1675 |  |  | Pump | Gravity | Trenches | Not Applicable | 400.000000 | ["None"] | ["None"] | NO | [18 empty] | This AOSS is functioning as designed and in accordance with the performance/maintenance requirements of 12VAC5-613. | 08/26/2021 | Jan 1 1900 12:10AM
06/17/2021 |  | Routine/Scheduled | 800-06-0337 | Suffolk | This AOSS is functioning as designed and in accordance with the performance/maintenance requirements of 12VAC5-613 | Approved | EHD - Western Tidewater | Miller’s Septic Service | 1942001063 | K.R. Trapper | Davis | 1.000000 | 1000 | PremierTech, EFX |  | Pump | Gravity | Pad | Not Applicable | 450.000000 |  | ["Attached Growth Medium","Control Operation","Dispersal System Operation","Distribution Pump Operation","Effluent Screens","Level Sensor Operation","Septic Tank Baffles","SludgeScum Accumulation"] | YES | Musty | Clear | [15 empty] | Routine Service Primary Septic Tank - normal level - effluent screen serviced Pump Basin - normal level - float sensors, pump & controls operating. BioFilter - Fiberglass - intact - peatmoss in good condition - raked / turned. | This AOSS is functioning as designed and in accordance with the performance/maintenance requirements of 12VAC5-613 | 07/28/2021 | Jan 1 1900 1:45PM
08/05/2021 |  | RoutineScheduled |  | Loudoun | This AOSS is not functioning as designed or in accordance with the performance/Maintenance requirements | Pending Review | EHD - Loudoun | Mckim Construction | 1942001330 | Michelle | Mckim | 1.000000 |  | none | none | Gravity | Gravity |  | Not Applicable |  |  |  | NA | [15 empty] | Will be sent separately | Inspected | A conventional gravity septic system inspection. There is a clean out near the house. The sewer line was camera snaked and was clear. The septic tank lid was dug up and the tank was pumped out. The tank was 24" under the ground. The conveyance line was camera snaked and was clear. The 7 port concrete d-box was dug up it was 30" under the ground. The d-box will need replaced. all 6 header lines were camera snaked. Lines 1,3,4 and 5 were full of effluent and sludge. At this time the septic system is not in working condition. the home owner will need to get with an AOSE. | This AOSS is not functioning as designed or in accordance with the performance/Maintenance requirements | 11/19/2021 | 01:13 PM
12/28/2021 |  | RoutineScheduled | SWP-02-436 | Stafford | This AOSS is not functioning as designed or in accordance with the performance/maintenance requirements | Approved | EHD - Rappahannock | EcoSeptix Alliance | 1942001060 | Rob | Martin | 1.000000 |  | Puraflo | none | Pump | Gravity | Trenches | Not Applicable |  | ["Effluent Screens"] | ["Effluent Screens"] | YES | Musty | Cloudy | [13 empty] | Will be sent separately | Inspected | Owner is exploring options for replacement treatment system. We recommend resealing tanks when new treatment system is installed. | This AOSS is not functioning as designed or in accordance with the performance/maintenance requirements | 02/01/2022 | 06:16 AM
06/12/2021 |  | RoutineScheduled | 2017-95-153 | Prince William | This AOSS is functioning as designed and in accordance with the performance/maintenance requirements of 12VAC5-613. | Approved | EHD - Prince William | Wastemaster Inc |  | Timothy | Jenkins | 2.000000 |  | Recirculating Sand Filter |  | Pump | Gravity | Discharge | Chlorination |  | [] | [] |  | Musty | Clear | 7.900000 | 7.400000 |  | 2.200000 |  | 06/12/2021 |  | 8.000000 |  |  | 28.500000 |  |  | Attached to this report |  |  | This AOSS is functioning as designed and in accordance with the performance/maintenance requirements of 12VAC5-613. |  | 02:00 PM
12/01/2021 |  | RoutineScheduled | 07-184-5010 | Scott | This alternative discharging system is functioning as designed and in accordance with the performance/maintenance requirements of 12VAC5-640. |  | EHD - Lenowisco | Virginia Department of Health |  | Jeanette | Duncan |  |  |  |  | Gravity | Gravity | Discharge | Chlorination | [21 empty] | Laboratory tests not performed. House is vacant and appears to be in stages of being disassembled. I cannot verify whether or not the system is operating as designed because it hasn't been used in years. If someone does move into the home a service provider would need to inspect the system. | This alternative discharging system is functioning as designed and in accordance with the performance/maintenance requirements of 12VAC5-640. | 12/01/2021 | 12:00 AM
07/02/2021 |  | RoutineScheduled | 175-08-0071 | Prince William | This AOSS should now return to normal function after having provided the above state routine maintenance. | Approved | EHD - Prince William | Triple R Construction Co., Inc. | 1942001108 | Charles | Seamon | 3.000000 |  | Septic Tank to Puraflo pump tank | Discharge pump tank | Pump | Gravity | Trenches | Not Applicable |  | ["Attached Growth Medium","SludgeScum Accumulation"] | ["Attached Growth Medium"] | NO | [17 empty] | Septic Tank-4"sludge 0"scum/ Puraflo Pump Tank- 0"sludge/ Discharge Pump Tank-3" Sludge (Requires pump out ,sludge/mud near pump intake) Puraflo peat fluffed and is in good condition/ Counts for Puraflo panel-cc1-015887 ETM-0018900/ Counts for discharge panel-cc1-004253 ETM-0021570/ No breakout or spongy areas on the drainfield. | This AOSS should now return to normal function after having provided the above state routine maintenance. |  | 12:00 AM
06/10/2021 |  | RoutineScheduled | 187-17-0132 | Warren | This AOSS is functioning as designed and in accordance with the performance/maintenance requirements of 12VAC5-613. | Approved | EHD - Lord Fairfax | DeHaven's Backhoe Service Inc. | 1942001541 | Michael | Edmonson | 1.000000 | 1500 | Microfast 0.5 Units |  | Pump | Pressure | Drip | Not Applicable |  | [] | ["Control Operation","Level Sensor Operation","SludgeScum Accumulation","Dispersal System Operation","Distribution Pump Operation"] | [19 empty] | This AOSS is functioning as designed and in accordance with the performance/maintenance requirements of 12VAC5-613. | 07/07/2021 | 12:00 AM
11/11/2021 | Alternative | Routine/Scheduled | 124-STS-2379 | Fairfax | This AOSS is functioning as designed and in accordance with the performance/maintenance requirements of 12VAC5-613. | Approved | EHD - Fairfax | SES Mid Atlantic | 1942001203 | Michael | Green |  |  | Biomicrobics MicroFAST |  |  |  |  | Not Applicable |  | ["BlowerCompressorAerator Operation"] | ["BlowerCompressorAerator Operation"] | N/A | Musty | Clear | [15 empty] | Pump 1 Amps 12.49 ETM 227 hrs Cycles 7843 Pump 2 Amps 11.87 ETM 224 hrs Cycles 8201 Septic Sludge 4" Scum 9" ATU Sludge 4" Scum 0 Pump Sludge 0 Scum 0 On 2 mins 06 secs Off 6 hrs | This AOSS is functioning as designed and in accordance with the performance/maintenance requirements of 12VAC5-613. | 11/11/2021 | Dec 30 1899 10:54AM
07/23/2021 |  | RoutineScheduled | 099-08-0068-ST | King George | This AOSS is functioning as designed and in accordance with the performance/maintanence requirements of 12VAC5-613 | Approved | EHD - Rappahannock | Dominion Septic, Inc | 1942001068 | David | Stewart | 1.000000 |  | Puraflo | none | Pump | Gravity | Pad | Not Applicable |  | ["Septic Tank Baffles" ,"SludgeScum Accumulation" ,"Dispersal System Operation" ,"Distribution Pump Operation" ,"Level Sensor Operation" ,"Attached Growth Medium"] | ["Septic Tank Baffles" ,"SludgeScum Accumulation" ,"Dispersal System Operation" ,"Distribution Pump Operation" ,"Level Sensor Operation" ,"Attached Growth Medium"] | NA | None | Clear | [13 empty] | Will be sent separately | Inspected | Routine inspection. Peat is in good condition for its age. Effluent pump is not pumping at the proper rate to equally dose all pods. Proposal to be sent to replace effluent pump. | This AOSS is functioning as designed and in accordance with the performance/maintanence requirements of 12VAC5-613 | 08/04/2021 | 12:41 PM
11/24/2021 |  |  | 157-14-0096 | Mathews | This AOSS is functioning as designed and in accordance with the performance/maintenance requirements of 12VAC5-613. | Approved | EHD - Three Rivers | Church View Septic Service Inc. | 1942001302 | Charles | Langford | 1.000000 | 1200 | Ecopod |  | Pump | Gravity | Pad | Not Applicable |  | ["Effluent Screens"] | ["Effluent Screens"] | [19 empty] | This AOSS is functioning as designed and in accordance with the performance/maintenance requirements of 12VAC5-613. | 12/01/2021 | 12:00 AM
04/27/2021 |  |  | {FIPSCode}-STS-4810 | Dickenson | This AOSS is functioning as designed and in accordance with the performance/maintenance requirements of 12VAC5-613. | Approved | EHD - Cumberland Plateau | S.E.P.T.I.C., Inc. | 1942001097 | Denny | Deel | [9 empty] | [] | [] | [8 empty] | 04/27/2021 | [7 empty] | Attached to this report |  | BOD: BDL TSS: BDL SV | This AOSS is functioning as designed and in accordance with the performance/maintenance requirements of 12VAC5-613. | 04/27/2021 | 12:00 AM
08/11/2021 |  | Routine/Scheduled | 175-17-0270 | Prince William | This AOSS is functioning as designed and in accordance with the performance/maintenance requirements of 12VAC5-613 | Approved | EHD - Prince William | SES Mid Atlantic | 1942001203 | Michael | Green |  |  | Biomicrobics MicroFAST |  |  |  |  | Not Applicable |  | ["Auxiliary Filter","BlowerCompressorAerator Operation"] | ["Auxiliary Filter","BlowerCompressorAerator Operation"] | N/A | Musty | Clear | [15 empty] | Pump Amps 7.83 ETM 653 hrs 42 mins Cycles 3373 Water Meter Reading 159500 Septic Sludge 6" Scum 0 ATU Sludge 2" Scum 0 Pump Sludge 0 Scum 0 | This AOSS is functioning as designed and in accordance with the performance/maintenance requirements of 12VAC5-613 | 08/11/2021 | 01:05 PM
08/25/2021 |  | Routine/Scheduled | 124-STS-2379 | Fairfax | This AOSS is not functioning as designed or in accordance with the performance/maintenance requirements. | Approved | EHD - Fairfax | SES Mid Atlantic | 1942001203 | Michael | Green |  |  | Biomicrobics MicroFAST |  |  |  |  | UV |  | ["Auxiliary Filter","BlowerCompressorAerator Operation","Disinfection"] | ["Auxiliary Filter","BlowerCompressorAerator Operation","Disinfection"] | N/A | Musty | Clear | [15 empty] | Pump Amps 9.06 ETM 742 hrs Cycles 5079 Water Meter Reading 206700 Septic Sludge 4" Scum 2" ATU Sludge 12" Scum 0 Pump Sludge 1" Scum 0 On 9 mins Off 1 hr 35 secs | This AOSS is not functioning as designed or in accordance with the performance/maintenance requirements. | 08/25/2021 | Jan 1 1900 3:54PM
04/16/2021 |  | Reportable Incident | 800-STS-13766 | Suffolk | This AOSS is not functioning as designed or in accordance with the performance/maintenance requirements. | Approved | EHD - Western Tidewater | Farmer's Septic Service, Inc. | 1942001191 | Allen | Farmer | 1.000000 | [8 empty] | ["BlowerCompressorAerator Operation","Control Operation","Disinfection","Distribution Pump Operation","Effluent Screens","Level Sensor Operation","SludgeScum Accumulation"] | ["BlowerCompressorAerator Operation","Control Operation","Disinfection","Distribution Pump Operation","Effluent Screens","Level Sensor Operation","SludgeScum Accumulation"] | [18 empty] | Serviced system. Checked the pump, panel, & floats (ok). Changed the diffuser in the Clearstream, changed the filter in the aerator, and changed the mesh screen in the spinfilter. The UV is not working - ballast is bad - flooded. The Clearstream tank needs to be pumped and cleaned as well as the pump tank. Visible wetness on the drainfield. The timer is set to 20 minutes every 2 hours. | This AOSS is not functioning as designed or in accordance with the performance/maintenance requirements. | 04/16/2021 | Jan 1 1900 12:00PM
09/28/2021 |  | Routine/Scheduled | 12-160-0147 | Montgomery | This AOSS is functioning as designed and in accordance with the performance/maintenance requirements of 12VAC5-613. | Approved | EHD - New River | Advanced Environmental & Septic, LLC | 1942001042 | Rodney | Rice | 1.000000 |  | EcoPod |  | Pump | Pressure | Drip | Not Applicable |  | ["None"] | ["BlowerCompressorAerator Operation","Control Operation","Dispersal System Operation","Distribution Pump Operation","Effluent Screens","Level Sensor Operation","SludgeScum Accumulation"] | YES | [18 empty] | This AOSS is functioning as designed and in accordance with the performance/maintenance requirements of 12VAC5-613. | 09/28/2021 | 10:15 AM
10/13/2021 |  | RoutineScheduled | 124-STS-2379 | Fairfax | This AOSS is functioning as designed and in accordance with the performance/maintenance requirements of 12VAC5-613 | Approved | EHD - Fairfax | Aquarobic Services | 1934000142 | Michael | Blake |  |  | none | none | Pump | Gravity | Mound | Not Applicable |  | ["Auxiliary Filter" ,"Control Operation" ,"Level Sensor Operation"] | ["Auxiliary Filter" ,"Level Sensor Operation" ,"Control Operation"] | NA | Musty | Clear | [13 empty] | Will be sent separately | Inspected | Replaced filter element in canister filter as preventative maintenance. Also cleaned the pre-filter. | This AOSS is functioning as designed and in accordance with the performance/maintenance requirements of 12VAC5-613 | 07/01/2022 | Jan 1 1900 10:30AM
04/26/2021 |  | RoutineScheduled |  | Loudoun | This alternative discharging system is functioning as designed and in accordance with the performance/maintenance requirements of 12VAC5-640 | Pending Review | EHD - Loudoun | Catoctin Environmental | 1942001137 | Cameron | Creighton | 1.000000 |  | none | none | Pump | Gravity | Trenches | Not Applicable |  |  |  | NA | [15 empty] | Will be sent separately | Inspected |  | This alternative discharging system is functioning as designed and in accordance with the performance/maintenance requirements of 12VAC5-640 | 05/27/2021 | 01:26 PM
06/17/2021 |  | RoutineScheduled |  | Loudoun | This AOSS is not functioning as designed or in accordance with the performance/Maintenance requirements | Pending Review | EHD - Loudoun | Mckim Construction | 1942001330 | Michelle | Mckim | 1.000000 |  | none | none | Pump | Gravity | Trenches | Not Applicable |  |  |  | NA | [15 empty] | Will be sent separately | Inspected | Pump is not working effluent in septic and pump tank are in risers. Unable to finish inspection | This AOSS is not functioning as designed or in accordance with the performance/Maintenance requirements | 07/19/2021 | 05:59 AM
03/04/2021 |  | Routine/Scheduled | 10-142-0158 | Hanover | This AOSS is functioning as designed and in accordance with the performance/maintenance requirements of 12VAC5-613 | Approved | EHD - Chickahominy | Miller’s Septic Service | 1942001063 | K.R. Trapper | Davis | 1.000000 | 500 | Hoot |  | Pump | Pressure | Drip | Not Applicable | 450.000000 |  | ["Blower/Compressor/Aerator Operation","Control Operation","Dispersal System Operation","Distribution Pump Operation","Level Sensor Operation","Septic Tank Baffles","Sludge/Scum Accumulation"] | N/A | Musty | Clear | [15 empty] | Routine Service Trash Tank - normal level Aeration Tank - mixing present - compressor serviced Pump Tank - normal level - sensor probe, controls, operating - pump serviced. Drip Headworks - automatic - drip disk filter serviced. | This AOSS is functioning as designed and in accordance with the performance/maintenance requirements of 12VAC5-613 | 03/05/2021 | Jan 1 1900 7:30AM
04/29/2021 |  | RoutineScheduled |  | Loudoun | This alternative discharging system is functioning as designed and in accordance with the performance/maintenance requirements of 12VAC5-640 | Pending Review | EHD - Loudoun | Mckim Construction | 1942001330 | Michelle | Mckim | 1.000000 |  | none | none | Pump | Gravity | Trenches | Not Applicable |  |  |  | NA | [15 empty] | Will be sent separately | Inspected |  | This alternative discharging system is functioning as designed and in accordance with the performance/maintenance requirements of 12VAC5-640 | 05/27/2021 | 01:27 PM
02/04/2021 |  | RoutineScheduled | 109-01-1077 | Bedford | This AOSS should now return to normal function after having provided the above state routine maintenance. | Approved | EHD - Central | Virginia Septic Service | 1942001512 | iain | Waugh | 1.000000 | 1000 | Biomicrobics Micro Fast |  | Pump | Pressure | Drip | Not Applicable |  | [] | [] | NA | [16 empty] | Inspected | Septic Tank 0" scum 4" sludge -FAST Treatment unit Trace-sludge, Pump Tank 6-8" fine sludge- Pump operational - Pump alarm operational - Cleaned Found Main Pump breaker tripped Off at Power pole opposite corner of the home upon arrival. Working fine afterwards. Cleaned air filter. Reset blower base which had dislodged and was almost leaking. Pump Panel aged 18years is operational but rusty and Owner wants to replace with new. Have ordered one and will return to replace panel in coming weeks. Drainfield - No leaks -Nothing remarkable observed- moist due to recent snow and rains | This AOSS should now return to normal function after having provided the above state routine maintenance. | 06/29/2020 | 09:30 AM
05/27/2021 |  | RoutineScheduled | 139-04-0018 | Greene | This AOSS is functioning as designed and in accordance with the performance/maintanence requirements of 12VAC5-613 | Approved | EHD - Blue Ridge | Onsite Wastewater Services - May Supply | 1942001627 | Drew | Shull | 1.000000 |  | Ecoflo | none | Pump | Gravity |  | Not Applicable |  |  |  | NA | Musty | Clear | [13 empty] | Will be sent separately | Inspected | System found to be maintained and operating per requirements. wmd | This AOSS is functioning as designed and in accordance with the performance/maintanence requirements of 12VAC5-613 | 10/18/2021 | 09:04 AM
05/12/2021 |  | RoutineScheduled | 133 08 0250 | Franklin | This AOSS is functioning as designed and in accordance with the performance/maintenance requirements of 12VAC5-613. | Approved | EHD - West Piedmont | Virginia Septic Service | 1942001512 | iain | Waugh | 1.000000 | 1500 | Norweco |  | Pump | Gravity | Trenches | Not Applicable |  | [] | [] | NA | [16 empty] | Inspected | 6 Month Initial Laboratory sampling of a Norweco Unit-DO 10.56, Ph 7.09 , Temp 16.7, TSS 6.8 , BOD 2.6 - PACE LAB. | This AOSS is functioning as designed and in accordance with the performance/maintenance requirements of 12VAC5-613. | 05/15/2021 | 09:30 AM
03/15/2021 |  | RoutineScheduled | 17-192-006 | Tazewell | This AOSS is functioning as designed and in accordance with the performance/maintenance requirements of 12VAC5-613. | Approved | EHD - Cumberland Plateau | S.E.P.T.I.C., Inc. | 1942001097 | Denny | Deel |  |  | Clearstream |  | Gravity | Gravity | Discharge | Chlorination | 200.000000 | ["Auxiliary Filter","BlowerCompressorAerator Operation","Control Operation","Disinfection","Effluent Screens","Level Sensor Operation","Septic Tank Baffles"] | ["Auxiliary Filter","BlowerCompressorAerator Operation","Control Operation","Disinfection","Effluent Screens","Level Sensor Operation","Septic Tank Baffles"] | NA | Musty | Clear | [16 empty] | This AOSS is functioning as designed and in accordance with the performance/maintenance requirements of 12VAC5-613. | 03/15/2021 | 12:00 AM
05/20/2021 |  | RoutineScheduled | 150-07-0215 | King William | This AOSS is functioning as designed and in accordance with the performance/maintenance requirements of 12VAC5-613. | Approved | EHD - Three Rivers | Atlee Sewage Disposal, LLC | 1942001144 | Francis | Frere | 3.000000 | 3000 | Septic Tank | Delta Whitewater | Pump | Gravity | Trenches | Not Applicable | 450.000000 | ["BlowerCompressorAerator Operation","Control Operation","Distribution Pump Operation","Level Sensor Operation","SludgeScum Accumulation","Effluent Screens"] | ["Control Operation","Distribution Pump Operation","Level Sensor Operation","SludgeScum Accumulation","Effluent Screens"] | YES | Musty | Clear |  |  | 30.000000 | [12 empty] | Delta Whitewater maintenance, 30% SS, serviced blower, mixed scum, ST- 0" FOG, 10" Sludge, cleaned effluent filter, PT- pump. floats, alarm, controls working properly. | This AOSS is functioning as designed and in accordance with the performance/maintenance requirements of 12VAC5-613. | 06/06/2021 | 02:05 AM
04/20/2021 |  | Follow-Up | 800-STS-13766 | Suffolk | This AOSS should now return to normal function after having provided the above state routine maintenance. | Approved | EHD - Western Tidewater | Farmer's Septic Service, Inc. | 1942001191 | Allen | Farmer | 1.000000 | [8 empty] | ["BlowerCompressorAerator Operation","Control Operation","Disinfection","Distribution Pump Operation","Effluent Screens","Level Sensor Operation","SludgeScum Accumulation"] | ["BlowerCompressorAerator Operation","Control Operation","Disinfection","Distribution Pump Operation","Effluent Screens","Level Sensor Operation","SludgeScum Accumulation"] | [18 empty] | Pumping company came out and pumped and cleaned the Clearstream tank as well as the pump tank. Installed a ballast for the UV. Turned off the UV unit and unhooked the pressure switch until the tanks have water in them. Also need to perform a draw down test. Recommend putting a filter in the septic tank and risers, hooking up the timer override and run wires to the panel. Set the timer to 8 minutes every 2 hours - went down 60 gallons in 7 minutes. Set the pressures to 30 lbs on the pump and 15 lbs on the return. Flushed out the drainfield. | This AOSS should now return to normal function after having provided the above state routine maintenance. | 04/20/2021 | Jan 1 1900 12:00PM
11/04/2021 |  | RoutineScheduled | 179-07-0192-SWP | Stafford | This AOSS is functioning as designed and in accordance with the performance/maintenance requirements of 12VAC5-613. | Approved | EHD - Rappahannock | Dabney & Crooks, Inc. | 1942001489 | Robert | Fessler | 2.000000 | 2,000 | Pura-Flo |  | Pump | Gravity | Pad | Not Applicable | 250.000000 | ["Attached Growth Medium","Dispersal System Operation","Distribution Pump Operation","Effluent Screens","Level Sensor Operation","Septic Tank Baffles","SludgeScum Accumulation"] | ["Attached Growth Medium","Dispersal System Operation","Distribution Pump Operation","Effluent Screens","Level Sensor Operation","Septic Tank Baffles","SludgeScum Accumulation"] | YES | Musty | Clear | [16 empty] | This AOSS is functioning as designed and in accordance with the performance/maintenance requirements of 12VAC5-613. | 11/05/2021 | 12:00 AM
11/15/2021 | Alternative | RoutineScheduled | 115-11-0173 | Campbell | This AOSS is functioning as designed and in accordance with the performance/maintenance requirements of 12VAC5-613. | Approved | EHD - Central | Virginia Septic Service | 1942001512 | iain | Waugh | 1.000000 | 1500 | Septic Tank | AX20RT ORIGINAL STYLE | Pump | Gravity | Trenches | Not Applicable |  | [] | [] | NA | [16 empty] | Inspected | Septic Tank minimal Scum 6-8" sludge,(lotsa of wipes and paper products floating) Recirc Zone Trace-Scum & 6" sludge, Discharge zone 8" Sludge, Pulled and cleaned Bio-filter, Effluent filter, Flushed Spray Manifold. Set pump run time to factory reccomended 0.3 from 0.8. Pump pulled 11.8amp on start and 11.0amp on run. Reccomend to owner to remove more soil around tank to all runoff to pass by tank. Treatment Tank had mud ring around lip of lid and will leak into tank when it rains. | This AOSS is functioning as designed and in accordance with the performance/maintenance requirements of 12VAC5-613. | 11/17/2021 | 09:30 AM
04/20/2021 |  | RoutineScheduled | 107-10-0020 | Augusta | This AOSS is functioning as designed and in accordance with the performance/maintenance requirements of 12VAC5-613. | Approved | EHD - Central Shenandoah | Garland Easter Septic Service | 1942001206 | Garland | Easter |  |  |  |  | Pump | Gravity | Trenches | Not Applicable |  | ["Auxiliary Filter"] | ["Auxiliary Filter"] | NA | Musty | Clear | [16 empty] | This AOSS is functioning as designed and in accordance with the performance/maintenance requirements of 12VAC5-613. | 02/24/2021 | 12:00 AM
11/04/2021 |  | Follow-Up |  | Loudoun | This AOSS is functioning as designed and in accordance with the performance/Maintenance requirements of 12VAC5-613 | Pending Review | EHD - Loudoun | Mckim Construction | 1942001330 | Michelle | Mckim | 1.000000 |  | none | none | Gravity | Gravity |  | Not Applicable |  |  |  | NA | [15 empty] | Will be sent separately | Inspected | A new d-box was installed and inspected. At this time the septic system is in working condition | This AOSS is functioning as designed and in accordance with the performance/Maintenance requirements of 12VAC5-613 | 11/19/2021 | 01:13 PM
09/23/2021 |  | RoutineScheduled | 124-STS-2379 | Fairfax | This AOSS is functioning as designed and in accordance with the performance/maintenance requirements of 12VAC5-613. | Approved | EHD - Fairfax | Triple R Construction Co., Inc. | 1942001108 | Charles | Seamon | 2.000000 |  | Septic Tank | Pump Tank | Pump | Pressure | Trenches | Not Applicable |  | ["SludgeScum Accumulation"] | [] | YES | [17 empty] | Septic Tank-12"sludge 0"scum/ Pump Tank-4"sludge / Both Tanks require pump out due to sludge levels/ Controls, floats and alarms functioning properly/ No breakout or spongy areas on the 2 Cell LPD Drainfield. | This AOSS is functioning as designed and in accordance with the performance/maintenance requirements of 12VAC5-613. |  | 12:00 AM
02/16/2021 |  | Routine/Scheduled | 1990-143-0273 | Henrico | This alternative discharging system is functioning as designed and in accordance with the performance/maintenance requirements of 12VAC5-640 | Approved | EHD - Henrico | Miller’s Septic Service | 1942001063 | K.R. Trapper | Davis | 1.000000 | 1000 | Sandfilter, Non-recirculating |  | Gravity | Gravity | Discharge | Chlorination | 300.000000 |  | ["Attached Growth Medium","Control Operation","Disinfection","Dispersal System Operation","Distribution Pump Operation","Septic Tank Baffles","Sludge/Scum Accumulation"] | N/A | None | Clear | [14 empty] | Inspected | Real Estate Inspection Primary Septic Tank - pumped empty for inspection Pump Tank - pumped empty for inspection. Sand Filter - raked - Chlorination - Tablet Feeder - clean - free flowing. Discharge point - over hillside - unobserved. | This alternative discharging system is functioning as designed and in accordance with the performance/maintenance requirements of 12VAC5-640 | 02/17/2021 | 08:00 AM
12/07/2021 |  | Routine/Scheduled | 124-STS-2379 | Fairfax | This AOSS is not functioning as designed or in accordance with the performance/maintenance requirements. | Approved | EHD - Fairfax | SES Mid Atlantic | 1942001203 | Michael | Green |  |  | Biomicrobics MicroFAST |  |  |  |  | Not Applicable |  | ["None"] | ["None"] | N/A | Musty | Cloudy | [15 empty] | Blower repairs still in progress. Pump 1 Amps 9.7 ETM 228 Cycles 39422 Pump 2 Amps 9.6 ETM 219 Cycles 40425 Water Meter Reading 2227040 Septic Sludge 8" Scum 12" Pump Sludge 2" Scum 0 | This AOSS is not functioning as designed or in accordance with the performance/maintenance requirements. | 12/07/2021 | Jan 1 1900 1:35PM
07/07/2021 |  | Follow-Up | 099-STS-87654 | King George | This AOSS is functioning as designed and in accordance with the performance/maintanence requirements of 12VAC5-613 | Approved | EHD - Rappahannock | Dominion Septic, Inc | 1942001068 | David | Stewart |  |  | Orenco Advantex | none | Pump | Gravity | Drip | UV |  |  |  | NA | [7 empty] | 07/07/2021 |  |  |  | 1.800000 |  |  |  | Will be sent separately | Inspected |  | This AOSS is functioning as designed and in accordance with the performance/maintanence requirements of 12VAC5-613 | 08/04/2021 | 12:41 PM
10/25/2021 |  | RoutineScheduled |  | Loudoun | This AOSS is not functioning as designed or in accordance with the performance/maintanence requirements | Approved | EHD - Loudoun | SES Mid Atlantic, LLC | 1942001203 | James | Green | 1.000000 |  | EcoPod | none | Gravity | Gravity | Trenches | UV |  | ["BlowerCompressorAerator Operation"] | ["BlowerCompressorAerator Operation"] | NA | [15 empty] | Will be sent separately | Inspected | Clan out needs repairing. UV Bulb & housing needs replacing. | This AOSS is not functioning as designed or in accordance with the performance/maintanence requirements | 11/16/2021 | 05:31 AM
11/26/2021 |  | Initial Visit | 179-STS-89612 | Stafford | This AOSS is functioning as designed and in accordance with the performance/maintenance requirements of 12VAC5-613 | Approved | EHD - Rappahannock | Septic Works LLC | 1942001080 | michael | smith | 1.000000 |  | EZ Treat Sandfilter | none | Gravity | Gravity | Drip | Not Applicable |  |  |  | NA | [15 empty] | Will be sent separately | Inspected |  | This AOSS is functioning as designed and in accordance with the performance/maintenance requirements of 12VAC5-613 | 01/23/2022 | 08:32 AM
04/26/2021 |  | RoutineScheduled |  | Loudoun | This alternative discharging system is functioning as designed and in accordance with the performance/maintenance requirements of 12VAC5-640 | Approved | EHD - Loudoun | Larry Royston Septic Service, LLC | 1942001325 | Larry | Royston | 1.000000 |  | Orenco Advantex | none | Pump | Gravity | Drip | Not Applicable |  |  |  | NA | None | Clear | [13 empty] | Will be sent separately | Inspected |  | This alternative discharging system is functioning as designed and in accordance with the performance/maintenance requirements of 12VAC5-640 | 05/28/2021 | 06:02 AM
08/30/2021 |  | RoutineScheduled |  | Page | This AOSS is functioning as designed and in accordance with the performance/maintenance requirements of 12VAC5-613 | Pending Review | EHD - Lord Fairfax | Onsite Wastewater Services - May Supply | 1942001627 | Drew | Shull | 1.000000 |  | Orenco Advantex | none | Pump | Gravity | Drip | Not Applicable |  |  |  | NA | [15 empty] | Will be sent separately | Inspected |  | This AOSS is functioning as designed and in accordance with the performance/maintenance requirements of 12VAC5-613 | 06/09/2022 | 04:10 PM
02/10/2021 |  | RoutineScheduled | SD-08-49 | Fauquier | This AOSS is functioning as designed and in accordance with the performance/maintenance requirements of 12VAC5-613. | Approved | EHD - Rappahannock-Rapidan | Wastemaster Inc |  | Timothy | Jenkins | 3.000000 |  | PuraFlo |  | Pump | Pressure | Drip |  |  | [] | [] | [18 empty] | In for service and inspection. Peat in poor condition with compaction to 4" below grid no ponding. Wet spot in DF area. No odor or black sludge but might be indication DBox need dug up and inspected or repaired. | This AOSS is functioning as designed and in accordance with the performance/maintenance requirements of 12VAC5-613. | 02/24/2021 | 02:25 PM
11/04/2021 |  | Routine/Scheduled | 175-19-0168 | Prince William | This AOSS is functioning as designed and in accordance with the performance/maintenance requirements of 12VAC5-613. | Approved | EHD - Prince William | SES Mid Atlantic | 1942001203 | Michael | Green |  |  | Orenco Advantex |  |  |  |  | Not Applicable |  | ["Auxiliary Filter"] | ["Auxiliary Filter"] | N/A | Musty | Clear | [15 empty] | Recir. Pump Amps 11.02 ETM 314 hrs 55 mins Cycles 56536 Pump Amps 10.32 ETM 258 hrs 21 mins Cycles 1822 Water Meter Reading 142900 Septic Sludge 6" Scum 0 Pump Sludge 2" Scum 0 | This AOSS is functioning as designed and in accordance with the performance/maintenance requirements of 12VAC5-613. | 11/04/2021 | 02:05 PM
05/28/2021 |  | Reportable Incident | 08-120-0336AR | Chesterfield | This AOSS is not functioning as designed or in accordance with the performance/maintenance requirements | Approved | EHD - Chesterfield | Miller’s Septic Service | 1942001063 | K.R. Trapper | Davis | 1.000000 | 1500 | Orenco Advantex |  | Pump | Gravity | Trenches | Not Applicable | 450.000000 | ["Attached Growth Medium","Control Operation","Dispersal System Operation","Distribution Pump Operation","Effluent Screens","Level Sensor Operation","Recirculation Pump","Septic Tank Baffles","SludgeScum Accumulation"] | ["Control Operation","Level Sensor Operation","Septic Tank Baffles","SludgeScum Accumulation"] |  | Septic | Discolored | [14 empty] | Pumped Out | System overflowing on arrival - System pumped to operating level by Consolidated Waste Services. Control panel defaulted - possibly requires replacement of motherboard. Header lines are damaged and require repair / replacement. Homeowner also inquired about "upgrading" the system to accomodate an additional two bedrooms - may be hydraulically overloaded due to over occupancy. | This AOSS is not functioning as designed or in accordance with the performance/maintenance requirements | 06/01/2021 | Jan 1 1900 7:30AM
09/27/2021 |  | RoutineScheduled | 069041164 | Frederick | This AOSS is functioning as designed and in accordance with the performance/maintenance requirements of 12VAC5-613. | Approved | EHD - Lord Fairfax | Larry Royston Septic Service, LLC | 2705181023 | Larry | Royston | [9 empty] | ["None"] | ["None"] | YES | None | Clear | [14 empty] | Inspected |  | This AOSS is functioning as designed and in accordance with the performance/maintenance requirements of 12VAC5-613. | 09/03/2021 | 07:30 AM
09/02/2021 |  | Initial Visit | 800-STS-13924 | Suffolk | This AOSS is not functioning as designed or in accordance with the performance/maintenance requirements. | Approved | EHD - Western Tidewater | Farmer's Septic Service, Inc. | 1942001191 | Allen | Farmer | 1.000000 | [8 empty] | ["BlowerCompressorAerator Operation","Control Operation","Distribution Pump Operation","Effluent Screens","Level Sensor Operation","SludgeScum Accumulation"] | ["BlowerCompressorAerator Operation","Control Operation","Distribution Pump Operation","Effluent Screens","Level Sensor Operation","SludgeScum Accumulation"] | [18 empty] | Owner called due to the system bleeding out on the right hand side of it. The drainfield is leaking out - needs to be addressed. Serviced system. Checked the pump, panel, & floats (ok). Cleaned the filter and the diffuser in the Clearstream. Changed the filter in the aerator. Installed an orifice in the return line. Airline assembly was leaking - replaced it. The timer is set to 1 minute every 2 hours. Did not take initial sample. | This AOSS is not functioning as designed or in accordance with the performance/maintenance requirements. | 09/02/2021 | Jan 1 1900 4:00PM
09/17/2021 | Alternative | Routine/Scheduled | 124-STS-2379 | Fairfax | This AOSS is functioning as designed and in accordance with the performance/maintenance requirements of 12VAC5-613. | Approved | EHD - Fairfax | SES Mid Atlantic | 1942001203 | Michael | Green | [7 empty] | Not Applicable |  | ["Auxiliary Filter","Effluent Screens"] | ["Auxiliary Filter","Effluent Screens"] | YES | [17 empty] | Pump 1 Amps 11.72 Pump 2 Amps 14.23 Water Meter Reading 1548080 Septic Sludge 5" Scum 0.50 Pump Sludge 2" Scum 0 | This AOSS is functioning as designed and in accordance with the performance/maintenance requirements of 12VAC5-613. | 09/17/2021 | Dec 30 1899 2:17PM
10/26/2021 |  | RoutineScheduled | 07-100-1051 | Accomack | This AOSS is functioning as designed and in accordance with the performance/maintenance requirements of 12VAC5-613. | Approved | EHD - Eastern Shore | Environmental Systems Service | 1942001050 | Troy | Jenkins | [9 empty] | [] | [] | [8 empty] | 10/26/2021 | [10 empty] | This AOSS is functioning as designed and in accordance with the performance/maintenance requirements of 12VAC5-613. | 11/12/2021 | 12:00 AM
06/07/2021 |  | Reportable Incident |  | Shenandoah | This AOSS should now return to normal function after having provided the above state routine maintenance. | Pending Review | EHD - Lord Fairfax | POWELLS PLUMBING, INC. | 1942001036 | Kurt | Holthaus |  |  | Puraflo | [6 empty] | ["Distribution Pump Operation"] | ["Distribution Pump Operation"] | N/A | [18 empty] | This AOSS should now return to normal function after having provided the above state routine maintenance. | 08/27/2021 | 12:46 PM
10/05/2021 |  | Follow-Up | 107-12-0010 | Augusta | This AOSS should now return to normal function after having provided the above state routine maintenance. | Approved | EHD - Central Shenandoah | Seals Septic Service | [5 empty] | FAST |  | Pump | Pressure | Drip |  |  | ["Auxiliary Filter","BlowerCompressorAerator Operation","Control Operation","Dispersal System Operation","Attached Growth Medium","Septic Tank Baffles","SludgeScum Accumulation"] | ["Auxiliary Filter","BlowerCompressorAerator Operation","Control Operation","Dispersal System Operation","Septic Tank Baffles","SludgeScum Accumulation"] | [18 empty] | Control panel, blower panel, and 3 pressure gauges replaced. Air leak repaired, filters cleaned and tanks pumped | This AOSS should now return to normal function after having provided the above state routine maintenance. | 10/05/2021 | 12:00 AM
04/20/2021 |  | RoutineScheduled | 107-14-0156 | Augusta | This AOSS is functioning as designed and in accordance with the performance/maintenance requirements of 12VAC5-613. | Approved | EHD - Central Shenandoah | Garland Easter Septic Service | 1942001206 | Garland | Easter |  |  |  |  | Gravity | Gravity | Trenches | Not Applicable |  | ["Auxiliary Filter"] | ["Auxiliary Filter"] | NA | Musty | Clear | [16 empty] | This AOSS is functioning as designed and in accordance with the performance/maintenance requirements of 12VAC5-613. | 02/24/2021 | 12:00 AM
12/07/2021 |  | Routine/Scheduled | 550-STS-6328 | Chesapeake | This AOSS is functioning as designed and in accordance with the performance/maintenance requirements of 12VAC5-613. | Approved | EHD - Chesapeake | R & K Septic, Inc. | 1942001066 | Mary | VanHolten |  |  | Clearstream ATU |  | Pump |  | Drip | UV |  | ["BlowerCompressorAerator Operation","Control Operation","Disinfection","Dispersal System Operation","Distribution Pump Operation","Level Sensor Operation","SludgeScum Accumulation"] | ["BlowerCompressorAerator Operation","Control Operation","Disinfection","Dispersal System Operation","Distribution Pump Operation","Level Sensor Operation","SludgeScum Accumulation"] | N/A | None | Clear | 8.000000 | 3.000000 | [14 empty] | This AOSS is functioning as designed and in accordance with the performance/maintenance requirements of 12VAC5-613. | 12/07/2021 | Jan 1 1900 11:45AM
12/15/2021 |  | RoutineScheduled | 179-STS-87778 | Stafford | This AOSS is not functioning as designed or in accordance with the performance/maintenance requirements | Approved | EHD - Rappahannock | EcoSeptix Alliance | 1942001060 | Rob | Martin | 1.000000 |  | EZ Treat Sandfilter | none | Pump | Gravity | Drip | UV |  | ["Effluent Screens" ,"Recirculation Pump" ,"Auxiliary Filter" ,"Attached Growth Medium" ,"Disinfection" ,"Dispersal System Operation" ,"Distribution Pump Operation"] | ["Auxiliary Filter" ,"Attached Growth Medium" ,"Effluent Screens" ,"Recirculation Pump" ,"Disinfection" ,"Dispersal System Operation" ,"Distribution Pump Operation"] | YES | [15 empty] | Will be sent separately | Inspected | The lower middle area of the drip dispersal area shows evidence of water coming to the ground surface (similar conditions were noted on our last inspection). A follow-up visit is planned to check system operation after adding water into the pump tank. We are again notifying the system designer of our observations. | This AOSS is not functioning as designed or in accordance with the performance/maintenance requirements | 01/05/2022 | 01:41 PM
05/28/2021 |  | RoutineScheduled | 6911041 | Frederick | This AOSS is functioning as designed and in accordance with the performance/maintenance requirements of 12VAC5-613. | Approved | EHD - Lord Fairfax | Larry Royston Septic Service, LLC | 1942001325 | Larry | Royston |  | Berryville | [7 empty] | ["None"] | ["None"] | YES | [16 empty] | Inspected |  | This AOSS is functioning as designed and in accordance with the performance/maintenance requirements of 12VAC5-613. | 07/23/2021 | 12:00 AM
12/01/2021 | Alternative | Routine/Scheduled | 124-STS-2379 | Fairfax | This AOSS is functioning as designed and in accordance with the performance/maintenance requirements of 12VAC5-613. | Approved | EHD - Fairfax | SES Mid Atlantic | 1942001203 | Michael | Green | [9 empty] | ["Auxiliary Filter","Effluent Screens"] | ["Auxiliary Filter","Effluent Screens"] | YES | [17 empty] | Pump Amps 11.16/11.66 Water Meter Reading 842462 Pump Sludge 2" Scum 0 | This AOSS is functioning as designed and in accordance with the performance/maintenance requirements of 12VAC5-613. | 12/01/2021 | Dec 30 1899 2:56PM
03/12/2021 |  | Initial Visit | 228-04-1131 | Virginia Beach | This AOSS is functioning as designed and in accordance with the performance/maintenance requirements of 12VAC5-613 | Approved | EHD - Virginia Beach | Miller’s Septic Service | 1942001063 | K.R. Trapper | Davis | 1.000000 | 1000 | PremierTech, EFX |  | Pump | Gravity | Trenches | Not Applicable | 450.000000 |  | ["Attached Growth Medium","Control Operation","Dispersal System Operation","Distribution Pump Operation","Effluent Screens","Level Sensor Operation","Septic Tank Baffles","SludgeScum Accumulation"] | YES | Musty | Clear | [15 empty] | Initial - Real Estate Inspection Primary Septic Tank - normal level - effluent screen serviced. BioFilter - EcoFlo - Concrete - peatmoss in good condition - raked / turned. Pump Basin - pump, float sensors & controls operating. Distribution box - concrete - intact - all laterals accepting effluent. | This AOSS is functioning as designed and in accordance with the performance/maintenance requirements of 12VAC5-613 | 03/16/2021 | Jan 1 1900 8:30AM
04/16/2021 | Alternative | RoutineScheduled | 115-05-0156 | Campbell | This AOSS is functioning as designed and in accordance with the performance/maintenance requirements of 12VAC5-613. | Approved | EHD - Central | Virginia Septic Service | 1942001512 | iain | Waugh | 1.000000 | 1500 | Ecoflo |  | Pump | Gravity | Trenches | Not Applicable |  | [] | [] | NA | [16 empty] | Inspected | Sludge level- 1" Scum & 6" Sludge in Septic tank. Cleaned Effluent screens. Alarm functional and pump is operational, Peat shows some minor ponding, and roots were noted in all 4 quadrants, the peat was turned and broke up, roots noted to owner. Tipping tray was found to be broken and we managed to screw it together to work temporarily and will order a new tipping tray and return to replace in the future. | This AOSS is functioning as designed and in accordance with the performance/maintenance requirements of 12VAC5-613. | 04/17/2021 | 05:30 PM
03/16/2021 |  | Initial Visit | 179-STS-88698 | Stafford | This alternative discharging system is functioning as designed and in accordance with the performance/maintenance requirements of 12VAC5-640 | Approved | EHD - Rappahannock | Dominion Septic, Inc | 1942001068 | David | Stewart | 1.000000 |  | Orenco Advantex | none | Pump | Gravity | Drip | UV |  | ["Control Operation" ,"Dispersal System Operation" ,"Distribution Pump Operation" ,"Level Sensor Operation" ,"Recirculation Pump" ,"Septic Tank Baffles" ,"SludgeScum Accumulation"] | ["Control Operation" ,"Dispersal System Operation" ,"Distribution Pump Operation" ,"Level Sensor Operation" ,"Recirculation Pump" ,"Septic Tank Baffles" ,"SludgeScum Accumulation"] | NA | [15 empty] | Will be sent separately | Inspected | During start up several emitters had water surface but drained after pump was turned off. Dug up a few emitters they are fine but only had 7 inches of cover on them. Installer will add 5 more inches of top soil to make it a total of 1 foot of cover. | This alternative discharging system is functioning as designed and in accordance with the performance/maintenance requirements of 12VAC5-640 | 04/13/2021 | 11:22 AM
06/14/2021 |  | RoutineScheduled | 124-STS-2379 | Fairfax | This AOSS should now return to normal function after having provided the above state routine maintenance. | Approved | EHD - Fairfax | Triple R Construction Co., Inc. | 1942001108 | Charles | Seamon | 2.000000 |  | Septic/ Microfast | Pump Tank | Pump | Gravity | Trenches | Not Applicable |  | ["Level Sensor Operation","SludgeScum Accumulation"] | ["Level Sensor Operation"] | NA | [17 empty] | Septic-12"sludge 4"scum/ Microfast-14"sludge/ Pump Tank-0"sludge/ Pump out required on the Septic/Microfast Tank/ Blower air filter cleaned/ Replaced faulty on/enable float/ Pump1 cnts-1403 ETM-49h 27m/ Pump2 cnts-1347 ETM-47h 38m/ Peak cnts-11/ High cnts-10/ No breakout or spongy areas on the drainfield. | This AOSS should now return to normal function after having provided the above state routine maintenance. |  | 12:00 AM
07/08/2021 |  | RoutineScheduled | 179-12-0188-SWP | Stafford | This AOSS is functioning as designed and in accordance with the performance/Maintenance requirements of 12VAC5-613 | Approved | EHD - Rappahannock | EcoSeptix Alliance | 1942001101 | Joe | Malloy | 1.000000 |  | Norweco Singulair ATU | none | Pump | Gravity | Drip | Not Applicable |  | ["Attached Growth Medium" ,"BlowerCompressorAerator Operation" ,"Auxiliary Filter" ,"Dispersal System Operation" ,"Distribution Pump Operation" ,"Effluent Screens"] | ["Distribution Pump Operation" ,"Effluent Screens" ,"Attached Growth Medium" ,"Auxiliary Filter" ,"Dispersal System Operation" ,"BlowerCompressorAerator Operation"] | YES | Musty | Cloudy | [13 empty] | Will be sent separately | Inspected | The wedge lid door on the inlet side of the pump tank is leaking. We recommend installing a riser in place of the wedge lid door & sealing the riser to prevent future groundwater intrusion. | This AOSS is functioning as designed and in accordance with the performance/Maintenance requirements of 12VAC5-613 | 10/06/2021 | 10:54 AM
12/03/2021 |  | RoutineScheduled | 159-90-069 | Middlesex | This AOSS is functioning as designed and in accordance with the performance/maintenance requirements of 12VAC5-613. | Approved | EHD - Three Rivers | Church View Septic Service Inc. | 1942001302 | Charles | Langford | 1.000000 | 1000 |  |  |  |  | Mound | Not Applicable |  | [] | [] | [18 empty] | Mound in woods has a lot of trees growing up and around. Need to have that area cleared. | This AOSS is functioning as designed and in accordance with the performance/maintenance requirements of 12VAC5-613. | 01/07/2022 | 12:00 AM
05/25/2021 |  | RoutineScheduled | 003-STS-31890 | Albemarle | This AOSS is functioning as designed and in accordance with the performance/maintanence requirements of 12VAC5-613 | Approved | EHD - Blue Ridge | Onsite Wastewater Services - May Supply | 1942001627 | Drew | Shull | 1.000000 |  | Biomicrobics MicroFAST | none | Gravity | Gravity | Trenches | Not Applicable |  |  |  | NA | Musty | Clear | [13 empty] | Will be sent separately | Inspected | System found to be maintained and operating per requirements. wmd | This AOSS is functioning as designed and in accordance with the performance/maintanence requirements of 12VAC5-613 | 10/18/2021 | 09:04 AM
12/22/2021 |  | Reportable Incident | 159-16-0054 | Middlesex | This AOSS should now return to normal function after having provided the above state routine maintenance. | Approved | EHD - Three Rivers | Church View Septic Service Inc. | 1942001302 | Charles | Langford | [9 empty] | ["BlowerCompressorAerator Operation"] | ["BlowerCompressorAerator Operation"] | [18 empty] | Rebuilt blower motor causing alarm. | This AOSS should now return to normal function after having provided the above state routine maintenance. | 01/10/2022 | 12:00 AM
12/20/2021 |  | Routine/Scheduled | 093-03-0087 | Isle Of Wight | This AOSS is functioning as designed and in accordance with the performance/maintenance requirements of 12VAC5-613. | Approved | EHD - Western Tidewater | R & K Septic, Inc. | 1942001066 | Mary | VanHolten |  |  | Clearstream ATU |  | Pump |  | Drip | Not Applicable |  | ["BlowerCompressorAerator Operation","Control Operation","Dispersal System Operation","Distribution Pump Operation","Level Sensor Operation","SludgeScum Accumulation"] | ["BlowerCompressorAerator Operation","Control Operation","Dispersal System Operation","Distribution Pump Operation","Level Sensor Operation","SludgeScum Accumulation"] | N/A | None | Clear | 7.000000 | 3.000000 | [14 empty] | This AOSS is functioning as designed and in accordance with the performance/maintenance requirements of 12VAC5-613. | 12/20/2021 | Jan 1 1900 9:30AM
10/14/2021 |  | Initial Visit | 099-STS-89498 | King George | This AOSS is functioning as designed and in accordance with the performance/maintanence requirements of 12VAC5-613 | Approved | EHD - Rappahannock | Dominion Septic, Inc | 1942001125 | Tom | Jackson | 1.000000 |  | none | none | Pump | Gravity | Drip | Not Applicable |  | ["Control Operation"] | ["Control Operation"] | NA | None | Clear | [13 empty] | Will be sent separately | Inspected |  | This AOSS is functioning as designed and in accordance with the performance/maintanence requirements of 12VAC5-613 | 11/01/2021 | 06:07 AM
06/24/2021 |  | Routine/Scheduled | 550-STS-6609 | Chesapeake | This AOSS is functioning as designed and in accordance with the performance/maintenance requirements of 12VAC5-613 | Approved | EHD - Chesapeake | R & K Septic, Inc. | 1942001066 | Mary | VanHolten | [9 empty] | ["Attached Growth Medium","Control Operation","Dispersal System Operation","Distribution Pump Operation","Effluent Screens","Level Sensor Operation","SludgeScum Accumulation"] | ["Attached Growth Medium","Control Operation","Dispersal System Operation","Distribution Pump Operation","Effluent Screens","Level Sensor Operation","SludgeScum Accumulation"] | YES | [16 empty] | Pumped Out | Replaced peat moss | This AOSS is functioning as designed and in accordance with the performance/maintenance requirements of 12VAC5-613 | 06/24/2021 | Jan 1 1900 10:30AM
07/06/2021 |  | Reportable Incident | 15-163-0038 | New Kent | This AOSS should now return to normal function after having provided the above state routine maintenance. | Approved | EHD - Chickahominy | Farmer's Septic Service, Inc. | 1942001191 | Allen | Farmer | 1.000000 | [8 empty] | ["BlowerCompressorAerator Operation","Control Operation","Distribution Pump Operation","Effluent Screens","Level Sensor Operation","SludgeScum Accumulation"] | ["BlowerCompressorAerator Operation","Control Operation","Distribution Pump Operation","Effluent Screens","Level Sensor Operation","SludgeScum Accumulation"] | [18 empty] | Owner called due to the red light being on. Serviced system. Checked the pump, panel, & floats (ok). Cleaned the filter in the Clearstream. Changed the diffuser in the Clearstream and changed the filter in the aerator. Installed 1" brass swing check valve in the pump tank (1 - check valve, 2 - 1" male adapters, and 1 - 1" union). The timer was set to 4 minutes every 1 hour changed it to 3.25 minutes every 2 hours = 591.5 gallons per day. | This AOSS should now return to normal function after having provided the above state routine maintenance. | 07/06/2021 | Jan 1 1900 12:00PM
09/02/2021 |  | RoutineScheduled | SD-12-336 | Fauquier | This AOSS is functioning as designed and in accordance with the performance/maintanence requirements of 12VAC5-613 | Approved | EHD - Rappahannock-Rapidan | Dominion Septic, Inc | 1942001125 | Tom | Jackson | 2.000000 |  | Puraflo | none | Pump | Gravity | Pad | Not Applicable |  | ["Distribution Pump Operation" ,"Level Sensor Operation" ,"Control Operation"] | ["Distribution Pump Operation" ,"Control Operation" ,"Level Sensor Operation"] | NA | None | Clear | [5 empty] | 09/02/2021 | Sample Chamber | [6 empty] | Will be sent separately | Inspected | Annual inspection. Collected effluent sample for 5-year BOD test. | This AOSS is functioning as designed and in accordance with the performance/maintanence requirements of 12VAC5-613 | 10/04/2021 | 05:48 AM
04/15/2021 | Alternative | RoutineScheduled | 151-10-0133 | Lancaster | This AOSS is functioning as designed and in accordance with the performance/maintenance requirements of 12VAC5-613. | Approved | EHD - Three Rivers | obsidian onsite services | 1942001177 | joel | pinnix | [9 empty] | [] | [] | [19 empty] | This AOSS is functioning as designed and in accordance with the performance/maintenance requirements of 12VAC5-613. |  | 12:00 AM
12/09/2021 |  | Follow-Up | 179-16-0209-SPWT | Stafford | This AOSS is functioning as designed and in accordance with the performance/maintenance requirements of 12VAC5-613 | Approved | EHD - Rappahannock | Dominion Septic, Inc | 1942001403 | Isail | Marquez | 1.000000 |  | none | none | Pump | Gravity | Drip | Not Applicable |  |  |  | NA | [7 empty] | 12/08/2021 |  | 43.000000 | [5 empty] | Will be sent separately | Inspected |  | This AOSS is functioning as designed and in accordance with the performance/maintenance requirements of 12VAC5-613 | 01/07/2022 | 06:18 AM
10/13/2021 |  | RoutineScheduled |  | Loudoun | This AOSS is functioning as designed and in accordance with the performance/maintanence requirements of 12VAC5-613 | Approved | EHD - Loudoun | SES Mid Atlantic, LLC | 1942001203 | James | Green | 1.000000 |  | Puraflo | none | Pump | Gravity | Trenches | Not Applicable |  | ["Effluent Screens"] | ["Effluent Screens"] | YES | [15 empty] | Will be sent separately | Inspected | Components marked Fully Inspected are done so at the request of the LCHD but do not include the uncovering or physical removal of buried or submerged components such as pumps, floats, diffusers etc, nor inspection of the interior or exterior of tanks, boxes, valves or other buried components for leaks, structural defects or other abnormalities. | This AOSS is functioning as designed and in accordance with the performance/maintanence requirements of 12VAC5-613 | 11/16/2021 | 05:31 AM
07/20/2021 |  | RoutineScheduled | SD-07-205 | Fauquier | This AOSS should now return to normal function after having provided the above state routine maintenance. | Approved | EHD - Rappahannock-Rapidan | Triple R Construction Co., Inc. | 1942001108 | Charles | Seamon | 2.000000 |  | Septic Tank/ Advantex Recirc. Tank | Pump Tank | Pump | Pressure | Drip | Not Applicable |  | ["Attached Growth Medium"] | [] | [18 empty] | Septic-6"sludge 0"scum/ Pump Tank-4"sludge ( Pump Tank requires pump out) Advantex AX-20 Serial # 209481/ AX-20 sheets needs to be cleaned or replaced. Drip system does not have a watermeter but the system has 10 psi pressure/ No breakout or spongy areas on the drip field | This AOSS should now return to normal function after having provided the above state routine maintenance. |  | 12:00 AM
07/27/2021 |  | RoutineScheduled | SWP-03-172 | Stafford | This AOSS is functioning as designed and in accordance with the performance/Maintenance requirements of 12VAC5-613 | Approved | EHD - Rappahannock | EcoSeptix Alliance | 1942001060 | Rob | Martin |  |  | Orenco Advantex | none | Pump | Gravity | Trenches | Not Applicable |  | ["Attached Growth Medium" ,"Effluent Screens" ,"Recirculation Pump"] | ["Attached Growth Medium" ,"Effluent Screens" ,"Recirculation Pump"] | YES | Musty | Dark Brown | [13 empty] | Will be sent separately | Inspected |  | This AOSS is functioning as designed and in accordance with the performance/Maintenance requirements of 12VAC5-613 | 10/06/2021 | 10:54 AM
12/10/2021 |  | RoutineScheduled | 179-13-0168-SWP | Stafford | This AOSS is functioning as designed and in accordance with the performance/maintenance requirements of 12VAC5-613 | Approved | EHD - Rappahannock | EcoSeptix Alliance | 1942001060 | Rob | Martin |  |  | Orenco Advantex | none | Pump | Gravity | Trenches | Not Applicable |  | ["Distribution Pump Operation" ,"Effluent Screens" ,"Recirculation Pump" ,"Attached Growth Medium"] | ["Distribution Pump Operation" ,"Effluent Screens" ,"Recirculation Pump" ,"Attached Growth Medium"] | YES | Musty | Clear | [13 empty] | Will be sent separately | Inspected | it appears a shed has been placed on top of the lower drainfield lines. | This AOSS is functioning as designed and in accordance with the performance/maintenance requirements of 12VAC5-613 | 01/05/2022 | 01:41 PM
08/13/2021 |  | RoutineScheduled | ST-05-344 | Caroline | This AOSS is functioning as designed and in accordance with the performance/maintenance requirements of 12VAC5-613. | Approved | EHD - Rappahannock | Drainfield Solutions | 2705163102 | Michele | Ware |  |  | PURAFLO | [6 empty] | [] | ["Auxiliary Filter","Control Operation","BlowerCompressorAerator Operation","Dispersal System Operation","Distribution Pump Operation","Effluent Screens","Level Sensor Operation","Septic Tank Baffles","SludgeScum Accumulation","Other"] | YES | [18 empty] | This AOSS is functioning as designed and in accordance with the performance/maintenance requirements of 12VAC5-613. | 01/24/2022 | 12:00 AM
09/15/2021 |  | Routine/Scheduled | 085-STS-32915 | Hanover | This AOSS is functioning as designed and in accordance with the performance/maintenance requirements of 12VAC5-613 | Approved | EHD - Chickahominy | Miller’s Septic Service | 1942001468 | Kevin | Blasing | 0.000000 | 0 | None | None | Pump | Gravity | Trenches | Not Applicable | 10000.000000 |  | ["Control Operation","Dispersal System Operation","Distribution Pump Operation","Level Sensor Operation"] | N/A | [17 empty] | AOSS Community Pump Station. Pump tank intact - no leaks. Discharge pumps (2) serviced. Float sensors and controls operating. Splitter valve serviced - all absorption fields functioning - all laterals accepting effluent. | This AOSS is functioning as designed and in accordance with the performance/maintenance requirements of 12VAC5-613 | 09/16/2021 | Jan 1 1900 7:30AM
07/29/2021 |  | RoutineScheduled | 107-05-0423 | Augusta | This AOSS is functioning as designed and in accordance with the performance/maintenance requirements of 12VAC5-613. | Approved | EHD - Central Shenandoah | Cubbage Septic Solutions LLC | 1942001021 | Harrison | Cubbage | 1.000000 | 2500 | Biomicrobics MicroFAST | none | Pump | Gravity |  | Not Applicable |  | ["Auxiliary Filter" ,"BlowerCompressorAerator Operation" ,"Control Operation" ,"SludgeScum Accumulation"] | ["Auxiliary Filter" ,"BlowerCompressorAerator Operation" ,"Control Operation" ,"SludgeScum Accumulation"] | NA | [15 empty] | Will be sent separately | Inspected | Microfast tank pumped | This AOSS is functioning as designed and in accordance with the performance/maintenance requirements of 12VAC5-613. | 09/15/2021 | 08:48 PM
06/11/2021 | Alternative | RoutineScheduled | 09-192-012 | Tazewell | This AOSS is functioning as designed and in accordance with the performance/maintenance requirements of 12VAC5-613. | Approved | EHD - Cumberland Plateau | S.E.P.T.I.C., Inc. | 1942001097 | Denny | Deel |  |  | Norweco |  | Gravity | Gravity | Discharge | Chlorination | 200.000000 | ["BlowerCompressorAerator Operation","Disinfection","Dispersal System Operation","Control Operation"] | ["BlowerCompressorAerator Operation","Disinfection","Dispersal System Operation","Control Operation"] | YES | Musty | Clear | [15 empty] | 5 Chlorine | This AOSS is functioning as designed and in accordance with the performance/maintenance requirements of 12VAC5-613. | 06/11/2021 | 12:00 AM
07/24/2021 |  | RoutineScheduled | SD-87-437 | Culpeper | This AOSS is functioning as designed and in accordance with the performance/maintenance requirements of 12VAC5-613. | Approved | EHD - Rappahannock-Rapidan | Wastemaster Inc |  | Timothy | Jenkins | 2.000000 |  |  |  | Pump | Gravity | Discharge | Chlorination |  | [] | [] |  |  |  | 7.500000 |  |  | 2.200000 | [11 empty] | No Discharge | This AOSS is functioning as designed and in accordance with the performance/maintenance requirements of 12VAC5-613. | 09/30/2021 | 10:20 AM
02/09/2021 |  | RoutineScheduled |  | Augusta | This alternative discharging system is functioning as designed and in accordance with the performance/maintenance requirements of 12VAC5-640 | Pending Payment | EHD - Central Shenandoah | Cubbage Septic Solutions LLC | 1942001021 | Harrison | Cubbage | 1.000000 |  | Orenco Advantex | none | Pump | Gravity | Drip | Not Applicable |  | ["Attached Growth Medium" ,"Auxiliary Filter"] | ["Attached Growth Medium" ,"Auxiliary Filter"] | NO | [15 empty] | Will be sent separately | Inspected |  | This alternative discharging system is functioning as designed and in accordance with the performance/maintenance requirements of 12VAC5-640 | 04/26/2021 | 09:04 AM
08/25/2021 |  | RoutineScheduled | 159-04-365 | Middlesex | This AOSS is functioning as designed and in accordance with the performance/maintenance requirements of 12VAC5-613. | Approved | EHD - Three Rivers | Church View Septic Service Inc. | 1942001302 | Charles | Langford | 1.000000 | 1000 | Ecoflo |  | Pump | Gravity | Pad | Not Applicable |  | ["Other"] | ["Other"] | [18 empty] | Pete moss changed out and system inspected | This AOSS is functioning as designed and in accordance with the performance/maintenance requirements of 12VAC5-613. | 01/06/2022 | 12:00 AM
11/11/2021 |  | RoutineScheduled | SD-05-424 | Orange | This AOSS is not functioning as designed or in accordance with the performance/Maintenance requirements | Approved | EHD - Rappahannock-Rapidan | EcoSeptix Alliance | 1942001101 | Joe | Malloy | 1.000000 |  | Biomicrobics MicroFAST | none | Gravity | Gravity | Trenches | Not Applicable |  | ["BlowerCompressorAerator Operation" ,"Attached Growth Medium" ,"SludgeScum Accumulation"] | ["Attached Growth Medium"] | NA | Sulphitic | Discolored | [13 empty] | Will be sent separately | Inspected | We recommend replacing the blower which is no longer working. We also recommend pumping the Septic Tank & the Aerobic Treatment Unit due to sludge accumulation in the tanks. | This AOSS is not functioning as designed or in accordance with the performance/Maintenance requirements | 12/01/2021 | 07:33 AM
11/23/2021 |  | RoutineScheduled | 047-18-056 | Culpeper | This AOSS is functioning as designed and in accordance with the performance/maintenance requirements of 12VAC5-613. | Approved | EHD - Rappahannock-Rapidan | Brown's Septic Inspections LLC | 1942001049 | Jason | Brown | [9 empty] | ["Distribution Pump Operation"] | ["Distribution Pump Operation"] | YES | [18 empty] | This AOSS is functioning as designed and in accordance with the performance/maintenance requirements of 12VAC5-613. | 12/08/2021 | 08:00 AM
07/12/2021 |  | RoutineScheduled | 177-06-0511-SWP | Spotsylvania | This AOSS is functioning as designed and in accordance with the performance/Maintenance requirements of 12VAC5-613 | Approved | EHD - Rappahannock | EcoSeptix Alliance | 1942001101 | Joe | Malloy |  |  | Orenco Advantex | none | Pump | Gravity | Trenches | Not Applicable |  | ["Attached Growth Medium"] | ["Attached Growth Medium"] | NA | Musty | Discolored | [13 empty] | Will be sent separately | Inspected |  | This AOSS is functioning as designed and in accordance with the performance/Maintenance requirements of 12VAC5-613 | 10/06/2021 | 10:54 AM
11/29/2021 |  | Reportable Incident | 061-STS-21826 | Fauquier | This AOSS is functioning as designed and in accordance with the performance/maintenance requirements of 12VAC5-613 | Approved | EHD - Rappahannock-Rapidan | Dominion Septic, Inc | 1942001125 | Tom | Jackson | 3.000000 |  | Biomicrobics MicroFAST | none | Pump | Gravity | Trenches | Not Applicable |  | ["Distribution Pump Operation"] | ["Distribution Pump Operation"] | NA | None | Clear | [13 empty] | Will be sent separately | Inspected | High level alarm in pretreat dosing tank due to failed pump. Replaced pump #2 with a Barnes Sp-33. Pump did 44.5 gpm in a drawdown test. Adjusted run time accordingly. Pump tank still in high level, probably for the next 24 hours. | This AOSS is functioning as designed and in accordance with the performance/maintenance requirements of 12VAC5-613 | 01/07/2022 | 06:18 AM
05/21/2021 |  | RoutineScheduled |  | Loudoun | This AOSS is functioning as designed and in accordance with the performance/maintanence requirements of 12VAC5-613 | Pending Review | EHD - Loudoun | SES Mid Atlantic, LLC | 1942001203 | James | Green | 1.000000 |  | Biomicrobics MicroFAST | none | Gravity | Gravity | Drip | Not Applicable |  | ["BlowerCompressorAerator Operation" ,"Auxiliary Filter"] | ["BlowerCompressorAerator Operation" ,"Auxiliary Filter"] | NA | [15 empty] | Will be sent separately | Inspected | Components marked Fully Inspected are done so at the request of the LCHD but do not include the uncovering or physical removal of buried or submerged components such as pumps, floats, diffusers etc, nor inspection of the interior or exterior of tanks, boxes, valves or other buried components for leaks, structural defects or other abnormalities. | This AOSS is functioning as designed and in accordance with the performance/maintanence requirements of 12VAC5-613 | 07/15/2021 | 11:12 AM
06/11/2021 |  | RoutineScheduled | 10-192-161 | Tazewell | This AOSS is functioning as designed and in accordance with the performance/maintenance requirements of 12VAC5-613. | Approved | EHD - Cumberland Plateau | S.E.P.T.I.C., Inc. | 1942001097 | Denny | Deel |  |  | Aquaklear |  | Gravity | Gravity | Pad | Not Applicable | 200.000000 | ["BlowerCompressorAerator Operation","Control Operation","SludgeScum Accumulation"] | ["BlowerCompressorAerator Operation","Control Operation","SludgeScum Accumulation"] | NA | Musty | Clear | [16 empty] | This AOSS is functioning as designed and in accordance with the performance/maintenance requirements of 12VAC5-613. | 06/11/2021 | 12:00 AM
06/16/2021 |  | RoutineScheduled | 196-18-0127 | Westmoreland | This AOSS is functioning as designed and in accordance with the performance/Maintenance requirements of 12VAC5-613 | Approved | EHD - Three Rivers | EcoSeptix Alliance | 1942001060 | Rob | Martin | 1.000000 |  | none | none | Pump | Gravity | Trenches | Not Applicable |  | ["BlowerCompressorAerator Operation" ,"Control Operation"] | ["BlowerCompressorAerator Operation" ,"Control Operation"] | NA | Musty | Clear | [13 empty] | Will be sent separately | Inspected | As noted previously, the event counter in the control panel is not working. The drainfield area is overgrown. We recommend mowing it and maintaining in a mowed condition. | This AOSS is functioning as designed and in accordance with the performance/Maintenance requirements of 12VAC5-613 | 10/06/2021 | 10:54 AM
06/29/2021 |  | RoutineScheduled |  | Loudoun | This AOSS is functioning as designed and in accordance with the performance/maintanence requirements of 12VAC5-613 | Approved | EHD - Loudoun | SES Mid Atlantic, LLC | 1942001203 | James | Green | 1.000000 |  | none | none | Pump | Gravity | Drip | Not Applicable |  | ["Effluent Screens"] | ["Effluent Screens"] | YES | [15 empty] | Will be sent separately | Inspected | Components marked Fully Inspected are done so at the request of the LCHD but do not include the uncovering or physical removal of buried or submerged components such as pumps, floats, diffusers etc, nor inspection of the interior or exterior of tanks, boxes, valves or other buried components for leaks, structural defects or other abnormalities. | This AOSS is functioning as designed and in accordance with the performance/maintanence requirements of 12VAC5-613 | 07/15/2021 | 11:12 AM
06/28/2021 |  | RoutineScheduled | 179-17-0086-SWP | Stafford | This AOSS is functioning as designed and in accordance with the performance/Maintenance requirements of 12VAC5-613 | Approved | EHD - Rappahannock | EcoSeptix Alliance | 1942001101 | Joe | Malloy |  |  | Orenco Advantex | none | Pump | Gravity | Drip | Not Applicable |  | ["Attached Growth Medium" ,"Auxiliary Filter" ,"Dispersal System Operation" ,"Distribution Pump Operation" ,"Recirculation Pump"] | ["Dispersal System Operation" ,"Attached Growth Medium" ,"Auxiliary Filter" ,"Distribution Pump Operation" ,"Recirculation Pump"] | NA | Musty | Clear | [13 empty] | Will be sent separately | Inspected |  | This AOSS is functioning as designed and in accordance with the performance/Maintenance requirements of 12VAC5-613 | 10/06/2021 | 10:54 AM
09/14/2021 |  | Routine/Scheduled | 157-08-0247 | Mathews | This AOSS is functioning as designed and in accordance with the performance/maintenance requirements of 12VAC5-613 | Approved | EHD - Three Rivers | Miller’s Septic Service | 1942001468 | Kevin | Blasing | 1.000000 | 1000 | Puraflo |  | Pump | Gravity | Pad | Not Applicable | 450.000000 |  | ["Attached Growth Medium","Control Operation","Dispersal System Operation","Distribution Pump Operation","Effluent Screens","Level Sensor Operation","Septic Tank Baffles","SludgeScum Accumulation"] | YES | Musty | Clear | [15 empty] | Routine Service. Primary Septic Tank - normal level - effluent screen serviced. Pump Tank - float sensors, pump & controls operating. BioFilter - 4 Modules - peatmoss in good condition - Raked / Turned | This AOSS is functioning as designed and in accordance with the performance/maintenance requirements of 12VAC5-613 | 09/15/2021 | 12:45 AM
04/15/2021 |  | RoutineScheduled |  | Loudoun | This AOSS is functioning as designed and in accordance with the performance/Maintenance requirements of 12VAC5-613 | Pending Review | EHD - Loudoun | Mckim Construction | 1942001330 | Michelle | Mckim | 1.000000 |  | Puraflo | none | Pump | Gravity | Trenches | Not Applicable |  |  |  | NA | [15 empty] | Will be sent separately | Inspected | NOT A DEFICIENCY just a recommendation to take the tree down thats between the tanks so that he does not have future issues with roots getting into tank or worse tank being cracked by the weight | This AOSS is functioning as designed and in accordance with the performance/Maintenance requirements of 12VAC5-613 | 11/19/2021 | 01:13 PM
02/10/2021 |  | Routine/Scheduled |  | Virginia Beach | This AOSS is functioning as designed and in accordance with the performance/maintenance requirements of 12VAC5-613 | Pending Payment | EHD - Virginia Beach | R & K Septic, Inc. | 1942001066 | Mary | VanHolten |  |  | Orenco Advantex |  | Pump |  |  | Not Applicable |  | ["Attached Growth Medium","Control Operation","Dispersal System Operation","Distribution Pump Operation","Level Sensor Operation","Recirculation Pump","Sludge/Scum Accumulation"] | ["Attached Growth Medium","Control Operation","Dispersal System Operation","Distribution Pump Operation","Level Sensor Operation","Recirculation Pump","Sludge/Scum Accumulation"] | N/A | None | Clear | 8.000000 | 5.000000 | [14 empty] | This AOSS is functioning as designed and in accordance with the performance/maintenance requirements of 12VAC5-613 | 02/10/2021 | Jan 1 1900 8:15AM
04/13/2021 |  | Follow-Up | 177-19-0103-SWP | Spotsylvania | This alternative discharging system is not functioning as designed or in accordance with the performance /maintenance requirements of 12VAC5-640 | Approved | EHD - Rappahannock | Dominion Septic, Inc | 1942001125 | Tom | Jackson | 1.000000 |  | Biomicrobics MicroFAST | none | Pump | Gravity | Drip | UV |  | ["BlowerCompressorAerator Operation"] | ["BlowerCompressorAerator Operation"] | NA | None | [14 empty] | Will be sent separately | Inspected | Owner said that atu panel has continued to randomly shut off, then turn back on. Biomicrobics dealer supplied new motherboard. Installed new board. Dip switches set correctly (blower on continuously) and alarm works. Asked owner to continue monitoring and call if blower stops again. During a walkover of dripfield, several wet areas were observed. Owner had added a little topsoil to some of the wet areas and re-seeded. Owner had tried contacting the origianl aose, has not heard back yet. | This alternative discharging system is not functioning as designed or in accordance with the performance /maintenance requirements of 12VAC5-640 | 04/14/2021 | 11:54 AM
04/20/2021 |  | RoutineScheduled |  | Loudoun | This alternative discharging system is functioning as designed and in accordance with the performance/maintenance requirements of 12VAC5-640 | Pending Review | EHD - Loudoun | Catoctin Environmental | 1942001137 | Cameron | Creighton | 1.000000 |  | none | none | Pump | Gravity | Trenches | Not Applicable |  |  |  | NA | [15 empty] | Will be sent separately | Inspected |  | This alternative discharging system is functioning as designed and in accordance with the performance/maintenance requirements of 12VAC5-640 | 05/27/2021 | 01:26 PM
06/22/2021 |  | RoutineScheduled |  | Loudoun | This AOSS is functioning as designed and in accordance with the performance/maintanence requirements of 12VAC5-613 | Approved | EHD - Loudoun | SES Mid Atlantic, LLC | 1942001203 | James | Green | 1.000000 |  | none | none | Pump | Gravity | Trenches | Not Applicable |  | ["BlowerCompressorAerator Operation"] | ["BlowerCompressorAerator Operation"] | NA | [15 empty] | Will be sent separately | Inspected | Components marked Fully Inspected are done so at the request of the LCHD but do not include the uncovering or physical removal of buried or submerged components such as pumps, floats, diffusers etc, nor inspection of the interior or exterior of tanks, boxes, valves or other buried components for leaks, structural defects or other abnormalities. | This AOSS is functioning as designed and in accordance with the performance/maintanence requirements of 12VAC5-613 | 07/15/2021 | 11:12 AM
08/10/2021 |  | Routine/Scheduled | {FIPSCode}-STS-5665 | Chesapeake | This AOSS is functioning as designed and in accordance with the performance/maintenance requirements of 12VAC5-613 | Approved | EHD - Chesapeake | Miller’s Septic Service | 1942001468 | Kevin | Blasing | 1.000000 | 500 | Clearstream |  | Pump | Pressure | Drip | UV | 450.000000 |  | ["BlowerCompressorAerator Operation","Control Operation","Disinfection","Dispersal System Operation","Distribution Pump Operation","Level Sensor Operation","Septic Tank Baffles","SludgeScum Accumulation"] | N/A | Musty | Clear | [15 empty] | Routine Service Trash Tank - normal level Aeration Tank - normal level - mixing present - compressor serviced. Pump Tank - float sensors, pump, controls operating. Drip headworks - spin filter serviced. field flushed. Drip Moun - no surfacing evident. | This AOSS is functioning as designed and in accordance with the performance/maintenance requirements of 12VAC5-613 | 08/11/2021 | Jan 1 1900 1:45PM
11/05/2021 |  | Routine/Scheduled | 175-05-0895 | Prince William | This AOSS is functioning as designed and in accordance with the performance/maintenance requirements of 12VAC5-613. | Approved | EHD - Prince William | SES Mid Atlantic | 1942001203 | Michael | Green |  |  | Puraflo |  |  |  |  | Not Applicable |  | ["Effluent Screens"] | ["Effluent Screens"] | YES | [17 empty] | Septic Sludge 4" Scum 1" Pump Sludge 0 Scum 0 | This AOSS is functioning as designed and in accordance with the performance/maintenance requirements of 12VAC5-613. | 11/05/2021 | 02:25 PM
05/04/2021 |  | Routine/Scheduled | 19-120-0024AR | Chesterfield | This AOSS is functioning as designed and in accordance with the performance/maintenance requirements of 12VAC5-613 | Approved | EHD - Chesterfield | Madison Environmental LLC | 1942001333 | Larry | Madison, Jr. | 1.000000 |  | Clearstream ATU |  | Pump |  |  |  |  | ["BlowerCompressorAerator Operation","Control Operation","Distribution Pump Operation","Level Sensor Operation","Septic Tank Baffles","SludgeScum Accumulation"] | ["BlowerCompressorAerator Operation","Control Operation","Distribution Pump Operation","Level Sensor Operation","Recirculation Pump","Septic Tank Baffles","SludgeScum Accumulation"] | N/A | [18 empty] | This AOSS is functioning as designed and in accordance with the performance/maintenance requirements of 12VAC5-613 | 05/04/2021 | Jan 1 1900 2:35PM
01/27/2021 |  | RoutineScheduled | 099-17-0122 SWP | King George | This AOSS is functioning as designed and in accordance with the performance/Maintenance requirements of 12VAC5-613 | Approved | EHD - Rappahannock | EcoSeptix Alliance | 1942001060 | Rob | Martin | 1.000000 |  | none | none | Pump | Gravity | Trenches | Not Applicable |  | ["Effluent Screens" ,"SludgeScum Accumulation" ,"BlowerCompressorAerator Operation" ,"Attached Growth Medium"] | ["BlowerCompressorAerator Operation" ,"Effluent Screens" ,"Attached Growth Medium"] | YES | [15 empty] | Will be sent separately | Inspected | We recommend pumping the Septic Tank due to sludge accumulation. | This AOSS is functioning as designed and in accordance with the performance/Maintenance requirements of 12VAC5-613 | 04/09/2021 | 03:25 PM
07/30/2021 |  | Routine/Scheduled | 093-13-0059 | Isle Of Wight | This AOSS is functioning as designed and in accordance with the performance/maintenance requirements of 12VAC5-613 | Approved | EHD - Western Tidewater | R & K Septic, Inc. | 1942001066 | Mary | VanHolten |  |  | Clearstream ATU |  | Pump |  | Pad | Not Applicable |  | ["BlowerCompressorAerator Operation","Control Operation","Dispersal System Operation","Distribution Pump Operation","Level Sensor Operation","SludgeScum Accumulation"] | ["BlowerCompressorAerator Operation","Control Operation","Dispersal System Operation","Distribution Pump Operation","Level Sensor Operation","SludgeScum Accumulation"] | N/A | None | Clear | 7.000000 | 4.000000 | [14 empty] | This AOSS is functioning as designed and in accordance with the performance/maintenance requirements of 12VAC5-613 | 07/30/2021 | Jan 1 1900 9:30AM
09/07/2021 |  | RoutineScheduled | {FIPSCode}-STS-20610 | Wise | This alternative discharging system is functioning as designed and in accordance with the performance/maintenance requirements of 12VAC5-640. |  | EHD - Lenowisco | [8 empty] | Gravity | Gravity | Discharge |  | 450.000000 |  |  |  | None | Clear | 7.000000 | 7.000000 | [13 empty] | Aerator running strong. No odors. Tablets in place. | This alternative discharging system is functioning as designed and in accordance with the performance/maintenance requirements of 12VAC5-640. | 09/15/2021 | 12:00 AM
06/12/2021 |  | RoutineScheduled | 2099-05-153 | Prince William | This AOSS is functioning as designed and in accordance with the performance/maintenance requirements of 12VAC5-613. | Approved | EHD - Prince William | Wastemaster Inc |  | Timothy | Jenkins | 2.000000 |  | PuraFlo |  | Pump | Gravity | Discharge | Chlorination |  | [] | [] |  | Musty | Clear | 7.600000 | 5.900000 |  | 2.200000 |  | 06/12/2021 |  | 4.000000 |  |  | 8.700000 |  |  | Attached to this report |  |  | This AOSS is functioning as designed and in accordance with the performance/maintenance requirements of 12VAC5-613. | 07/07/2021 | 01:55 PM
03/11/2021 |  | RoutineScheduled |  | Loudoun | This alternative discharging system is functioning as designed and in accordance with the performance/maintenance requirements of 12VAC5-640 | Pending Review | EHD - Loudoun | Catoctin Environmental | 1942001137 | Cameron | Creighton | 1.000000 |  | Puraflo | none | Pump | Gravity | Trenches | Not Applicable |  |  |  | NA | [15 empty] | Will be sent separately | Inspected |  | This alternative discharging system is functioning as designed and in accordance with the performance/maintenance requirements of 12VAC5-640 | 05/27/2021 | 01:26 PM
06/22/2021 |  | Routine/Scheduled | 2005-143-0020 | Henrico | This AOSS is functioning as designed and in accordance with the performance/maintenance requirements of 12VAC5-613 | Approved | EHD - Henrico | Miller’s Septic Service | 1942001063 | K.R. Trapper | Davis | 1.000000 | 1500 | Orenco Advantex |  | Pump | Gravity | Trenches | Not Applicable | 450.000000 |  | ["Attached Growth Medium","Control Operation","Dispersal System Operation","Distribution Pump Operation","Effluent Screens","Level Sensor Operation","Recirculation Pump","Septic Tank Baffles","SludgeScum Accumulation"] | YES | None | Clear | [15 empty] | Routine Service Processing Tank - normal level - RSV, recirc pump & effluent screen serviced. Treatment Module - media drapes & spray grid serviced. Pump Tank - normal level - float sensors, pump & controls operating. Distribution box - lid fractured - all laterals accepting effluent. | This AOSS is functioning as designed and in accordance with the performance/maintenance requirements of 12VAC5-613 | 07/02/2021 | 09:45 AM
12/03/2021 |  | RoutineScheduled | 179-10-0093-SP | Stafford | This AOSS is functioning as designed and in accordance with the performance/maintenance requirements of 12VAC5-613 | Approved | EHD - Rappahannock | Dominion Septic, Inc | 1942001068 | David | Stewart | 1.000000 |  | Biomicrobics MicroFAST | none | Pump | Gravity | Drip | Not Applicable |  | ["BlowerCompressorAerator Operation" ,"Auxiliary Filter"] | ["BlowerCompressorAerator Operation" ,"Auxiliary Filter"] | NA | [15 empty] | Will be sent separately | Inspected |  | This AOSS is functioning as designed and in accordance with the performance/maintenance requirements of 12VAC5-613 | 01/07/2022 | 06:18 AM
12/07/2021 |  | RoutineScheduled | 09-113-236 | Buchanan | This alternative discharging system is functioning as designed and in accordance with the performance/maintenance requirements of 12VAC5-640. | Approved | EHD - Cumberland Plateau | S.E.P.T.I.C., Inc. | 1942001097 | Denny | Deel |  |  | Norweco |  | Gravity | Gravity | Discharge | Chlorination | 200.000000 | ["BlowerCompressorAerator Operation","Disinfection","Dispersal System Operation","Control Operation","SludgeScum Accumulation"] | ["BlowerCompressorAerator Operation","Disinfection","Dispersal System Operation","Control Operation","SludgeScum Accumulation"] | YES | Musty | Clear | [15 empty] | 5 Chlorine | This alternative discharging system is functioning as designed and in accordance with the performance/maintenance requirements of 12VAC5-640. | 12/07/2021 | 12:00 AM
02/09/2021 |  | RoutineScheduled | 16-113-100 | Buchanan | This AOSS is functioning as designed and in accordance with the performance/maintenance requirements of 12VAC5-613. | Approved | EHD - Cumberland Plateau | S.E.P.T.I.C., Inc. | 1942001097 | Denny | Deel |  |  | CLEARSTREAM |  | Gravity | Gravity | Drip | Not Applicable | 200.000000 | ["Control Operation","BlowerCompressorAerator Operation","Level Sensor Operation"] | ["Control Operation","BlowerCompressorAerator Operation","Level Sensor Operation"] | NA | Musty | Clear | [16 empty] | This AOSS is functioning as designed and in accordance with the performance/maintenance requirements of 12VAC5-613. |  | 12:00 AM
05/12/2021 |  | RoutineScheduled |  | Warren | This AOSS is functioning as designed and in accordance with the performance/maintenance requirements of 12VAC5-613. | Pending Review | EHD - Lord Fairfax | Onsite Wastewater Service | 1942001223 | MATTHEW | FERRELL | 1.000000 | 1250 |  |  | Gravity | Pressure | Drip | Not Applicable |  | [] | [] | [19 empty] | This AOSS is functioning as designed and in accordance with the performance/maintenance requirements of 12VAC5-613. |  | 12:00 AM
02/08/2021 |  | RoutineScheduled | 09-100-0441 | Accomack | This AOSS is functioning as designed and in accordance with the performance/maintenance requirements of 12VAC5-613. | Approved | EHD - Eastern Shore | Bundick Well & Pump | 1942001051 | Peter | Duer | 1.000000 | 1250 | Septic Tank | Delta Envir. DF 50 | Gravity | Pressure | Trenches | Not Applicable | 500.000000 | ["None"] | ["None"] | YES | [18 empty] | This AOSS is functioning as designed and in accordance with the performance/maintenance requirements of 12VAC5-613. | 02/10/2021 | 10:40 AM
01/05/2021 |  | RoutineScheduled | {FIPSCode}-STS-5420 | Buchanan | This AOSS is functioning as designed and in accordance with the performance/maintenance requirements of 12VAC5-613. | Approved | EHD - Cumberland Plateau | S.E.P.T.I.C., Inc. | 1942001097 | Denny | Deel |  |  | JET |  | Gravity | Gravity | Discharge | Chlorination | 200.000000 | ["BlowerCompressorAerator Operation","Disinfection","Control Operation"] | ["BlowerCompressorAerator Operation","Disinfection","Control Operation"] | NA | Musty | Clear | [16 empty] | This AOSS is functioning as designed and in accordance with the performance/maintenance requirements of 12VAC5-613. |  | 12:00 AM
09/27/2021 |  | Routine/Scheduled | 234-12-32 | Chesapeake | This AOSS is functioning as designed and in accordance with the performance/maintenance requirements of 12VAC5-613. | Approved | EHD - Chesapeake | R & K Septic, Inc. | 1942001066 | Mary | VanHolten |  |  | Clearstream ATU |  | Pump |  | Drip | UV |  | ["BlowerCompressorAerator Operation","Control Operation","Disinfection","Dispersal System Operation","Distribution Pump Operation","Level Sensor Operation","SludgeScum Accumulation"] | ["BlowerCompressorAerator Operation","Control Operation","Disinfection","Dispersal System Operation","Distribution Pump Operation","Level Sensor Operation","SludgeScum Accumulation"] | N/A | None | Clear | 8.000000 | 5.000000 | [14 empty] | This AOSS is functioning as designed and in accordance with the performance/maintenance requirements of 12VAC5-613. | 09/27/2021 | Jan 1 1900 12:05PM
09/09/2021 |  | Routine/Scheduled | 175-12-0508 | Prince William | This AOSS is functioning as designed and in accordance with the performance/maintenance requirements of 12VAC5-613. | Approved | EHD - Prince William | SES Mid Atlantic | 1942001203 | Michael | Green |  |  | EcoPod |  |  |  |  | Not Applicable |  | ["Auxiliary Filter","BlowerCompressorAerator Operation","SludgeScum Accumulation"] | ["Auxiliary Filter","BlowerCompressorAerator Operation"] | N/A | Musty | Clear | [15 empty] | Pump Amps 9.13 ETM 1422 hrs Cycles 13546 Water Meter Reading 141640 Septic Sludge 4" Scum 3" ATU Sludge 5" Scum 0 Pump Sludge 10" Scum 0 On 7mins 18 secs Off 1 hr 52 mins | This AOSS is functioning as designed and in accordance with the performance/maintenance requirements of 12VAC5-613. | 09/09/2021 | 09:16 AM
09/20/2021 |  | RoutineScheduled | SD-05-416 | Culpeper | This AOSS is functioning as designed and in accordance with the performance/Maintenance requirements of 12VAC5-613 | Approved | EHD - Rappahannock-Rapidan | EcoSeptix Alliance | 1942001101 | Joe | Malloy |  |  | Orenco Advantex | none | Pump | Gravity |  | Chlorination |  | ["Attached Growth Medium" ,"Recirculation Pump"] | ["Recirculation Pump" ,"Attached Growth Medium"] | NA | Musty | Cloudy | [5 empty] | 09/20/2021 | Sample Chamber | 2.000000 |  | 1.000000 | 1.900000 |  |  | Will be sent separately | Inspected | Effluent sample taken today. We continue to recommend replacement of the chlorine contact chamber. D.O. 7.77 | This AOSS is functioning as designed and in accordance with the performance/Maintenance requirements of 12VAC5-613 | 10/06/2021 | 10:54 AM
04/02/2021 |  | RoutineScheduled | 043-16-0115 | Clarke | This AOSS is not functioning as designed or in accordance with the performance/maintenance requirements. | Approved | EHD - Lord Fairfax | Larry Royston Septic Service, LLC | 2705110225 | Larry | Royston | [9 empty] | ["Other"] | ["None"] | YES | [16 empty] | Inspected | Tank needs replaced | This AOSS is not functioning as designed or in accordance with the performance/maintenance requirements. | 05/04/2021 | 08:00 AM
08/17/2021 |  | RoutineScheduled | {FIPSCode}-STS-3462 | Warren | This AOSS is functioning as designed and in accordance with the performance/maintanence requirements of 12VAC5-613 | Approved | EHD - Lord Fairfax | Cubbage Septic Solutions LLC | 1942001021 | Harrison | Cubbage | 1.000000 | 2500 | Biomicrobics MicroFAST | none | Pump | Gravity | Drip | Not Applicable |  | ["Auxiliary Filter" ,"BlowerCompressorAerator Operation"] | ["Auxiliary Filter" ,"BlowerCompressorAerator Operation"] | NA | [15 empty] | Will be sent separately | Inspected | Microfast tank pumped | This AOSS is functioning as designed and in accordance with the performance/maintanence requirements of 12VAC5-613 | 09/15/2021 | 08:48 PM
12/08/2021 |  | Routine/Scheduled | 175-17-0488 | Prince William | This AOSS is functioning as designed and in accordance with the performance/maintenance requirements of 12VAC5-613. | Approved | EHD - Prince William | SES Mid Atlantic | 1942001203 | Michael | Green |  |  | Biomicrobics MicroFAST |  |  |  |  | UV |  | ["Auxiliary Filter","BlowerCompressorAerator Operation"] | ["Auxiliary Filter","BlowerCompressorAerator Operation"] | N/A | Musty | Clear | [15 empty] | Pump Amps 9.94 ETM 218 hrs Cycles 27820 Septic Sludge 6" Scum 0 Pump Sludge 2" Scum 0 | This AOSS is functioning as designed and in accordance with the performance/maintenance requirements of 12VAC5-613. | 12/08/2021 | 11:05 AM
09/23/2021 |  | RoutineScheduled | SD-05-47 | Fauquier | This AOSS is not functioning as designed or in accordance with the performance/maintanence requirements | Approved | EHD - Rappahannock-Rapidan | Soils, Inc. | 1942001004 | Mark | Smith | 1.000000 |  | Puraflo | none | Pump | Gravity | Trenches | Not Applicable |  |  |  | NO | [15 empty] | Will be sent separately | Inspected |  | This AOSS is not functioning as designed or in accordance with the performance/maintanence requirements | 10/19/2021 | 08:18 AM
12/07/2021 | Alternative | Routine/Scheduled | 234-15-155 | Chesapeake | This AOSS is functioning as designed and in accordance with the performance/maintenance requirements of 12VAC5-613. | Approved | EHD - Chesapeake | R & K Septic, Inc. | 1942001066 | Mary | VanHolten |  |  | Clearstream ATU |  | Pump |  |  | UV |  | ["BlowerCompressorAerator Operation","Control Operation","Disinfection","Dispersal System Operation","Distribution Pump Operation","Level Sensor Operation","SludgeScum Accumulation"] | ["BlowerCompressorAerator Operation","Control Operation","Disinfection","Dispersal System Operation","Distribution Pump Operation","Level Sensor Operation","SludgeScum Accumulation"] | N/A | None | Clear | [16 empty] | This AOSS is functioning as designed and in accordance with the performance/maintenance requirements of 12VAC5-613. | 12/07/2021 | Dec 30 1899 12:05PM
06/23/2021 | Alternative | Reportable Incident | 157-10-0252 | Mathews | This AOSS should now return to normal function after having provided the above state routine maintenance. | Approved | EHD - Three Rivers | Farmer's Septic Service, Inc. | 1942001191 | Allen | Farmer | 1.000000 | [8 empty] | ["BlowerCompressorAerator Operation","Control Operation","Disinfection","Distribution Pump Operation","Effluent Screens","Level Sensor Operation","SludgeScum Accumulation"] | ["BlowerCompressorAerator Operation","Control Operation","Disinfection","Distribution Pump Operation","Effluent Screens","Level Sensor Operation","SludgeScum Accumulation"] | [18 empty] | Owner called due to an alarm. Serviced system. Checked the pump, panel, & floats (ok). Cleaned the filter and the diffuser in the Clearstream, cleaned the filter in the aerator, and cleaned the spinfilter. Replaced the relay in the panel and replaced the UV light bulb. The timer is set to 6 minutes every 2 hours. | This AOSS should now return to normal function after having provided the above state routine maintenance. | 03/23/2021 | 12:00 PM
07/15/2021 |  |  | 19-142-0015 | Hanover | This AOSS is functioning as designed and in accordance with the performance/maintenance requirements of 12VAC5-613. | Approved | EHD - Chickahominy | C&W Hanover Septic | 1942001281 | William | Shaw | [9 empty] | ["BlowerCompressorAerator Operation","Control Operation","Distribution Pump Operation"] | ["BlowerCompressorAerator Operation","Control Operation","Distribution Pump Operation"] | [19 empty] | This AOSS is functioning as designed and in accordance with the performance/maintenance requirements of 12VAC5-613. | 08/01/2021 | 12:00 AM
07/19/2021 |  | RoutineScheduled |  | Carroll | This AOSS is functioning as designed and in accordance with the performance/maintenance requirements of 12VAC5-613. | Pending Payment | EHD - Mount Rogers | R & R ENTERPRISES INC | 1942001111 | WILLIAM | ROBINSON | 2.000000 | 1375 | AQUA SAFE AS500 |  | Pump | Gravity | Trenches | Not Applicable |  | ["on"] | ["on"] | NO | None | Clear | [5 empty] | 07/19/2021 | Sample Chamber | [6 empty] | Attached to this report | Inspected |  | This AOSS is functioning as designed and in accordance with the performance/maintenance requirements of 12VAC5-613. | 07/19/2021 | Jan 1 1900 12:00PM
06/29/2021 |  | Routine/Scheduled | C 800-17-0073 | Suffolk | This AOSS is functioning as designed and in accordance with the performance/maintenance requirements of 12VAC5-613. | Approved | EHD - Western Tidewater | Farmer's Septic Service, Inc. | 1942001191 | Allen | Farmer | 1.000000 | [8 empty] | ["BlowerCompressorAerator Operation","Control Operation","Distribution Pump Operation","Effluent Screens","Level Sensor Operation","SludgeScum Accumulation"] | ["BlowerCompressorAerator Operation","Control Operation","Distribution Pump Operation","Effluent Screens","Level Sensor Operation","SludgeScum Accumulation"] | [18 empty] | Meet with pumping company to pump put septic tank and sludge off the top and bottom of the Clearstream tank. Cleaned the filter in the Clearstream. Changed the diffuser in the Clearstream and changed the filter in the aerator. The timer is set to 3.5 minutes every 2 hours. Slight trickle of H20 running into the tank from the house - need to make sure there are no running toilets. | This AOSS is functioning as designed and in accordance with the performance/maintenance requirements of 12VAC5-613. | 06/29/2021 | Jan 1 1900 12:00PM
04/06/2021 |  | Routine/Scheduled | 175-16-0470 | Prince William | This AOSS is functioning as designed and in accordance with the performance/maintenance requirements of 12VAC5-613 | Approved | EHD - Prince William | SES Mid Atlantic | 1942001203 | Michael | Green |  |  | EcoPod | [6 empty] | ["BlowerCompressorAerator Operation"] | ["BlowerCompressorAerator Operation"] | N/A | Musty | Clear | [15 empty] | Pump Amps 10.10 ETM 164 hrs 09 mins Cycles 1975 Septic Sludge 10" Scum 0 ATU Sludge 2" Scum 0 Pump Sludge 0 Scum 0 | This AOSS is functioning as designed and in accordance with the performance/maintenance requirements of 12VAC5-613 | 04/06/2021 | 11:45 AM
05/03/2021 |  | RoutineScheduled |  | Loudoun | This alternative discharging system is not functioning as designed or in accordance with the performance /maintenance requirements of 12VAC5-640 | Pending Review | EHD - Loudoun | Mckim Construction | 1942001330 | Michelle | Mckim | 1.000000 |  | Orenco Advantex | none | Gravity | Gravity | Trenches | Not Applicable |  |  |  | NA | [15 empty] | Will be sent separately | Inspected | splitter and d-box is broken. | This alternative discharging system is not functioning as designed or in accordance with the performance /maintenance requirements of 12VAC5-640 | 05/27/2021 | 01:27 PM
03/26/2021 |  | RoutineScheduled |  | Shenandoah | This alternative discharging system is functioning as designed and in accordance with the performance/maintenance requirements of 12VAC5-640 | Pending Review | EHD - Lord Fairfax | Onsite Wastewater Services - May Supply | 1942001627 | Drew | Shull | 1.000000 |  | Biomicrobics MicroFAST | none | Pump | Gravity |  | Not Applicable |  |  |  | NO | Musty | Clear | [13 empty] | Will be sent separately | Inspected | System found to be in good condition and operating within regulation. wmd | This alternative discharging system is functioning as designed and in accordance with the performance/maintenance requirements of 12VAC5-640 | 05/28/2021 | 05:41 AM
10/09/2021 |  | RoutineScheduled | SD-11-261 / SD-12-270 | Fauquier | This AOSS is functioning as designed and in accordance with the performance/maintanence requirements of 12VAC5-613 | Approved | EHD - Rappahannock-Rapidan | Soils, Inc. | 1942001004 | Mark | Smith | 1.000000 |  | Puraflo | none | Pump | Gravity | Trenches | Not Applicable |  |  |  | NO | [15 empty] | Will be sent separately | Inspected |  | This AOSS is functioning as designed and in accordance with the performance/maintanence requirements of 12VAC5-613 | 10/19/2021 | 08:18 AM
12/01/2021 | Alternative | Routine/Scheduled | 124-STS-2379 | Fairfax | This AOSS is functioning as designed and in accordance with the performance/maintenance requirements of 12VAC5-613. | Approved | EHD - Fairfax | SES Mid Atlantic | 1942001203 | Michael | Green |  |  | Biomicrobics MicroFAST |  |  |  |  | Not Applicable |  | ["Auxiliary Filter","BlowerCompressorAerator Operation"] | ["Auxiliary Filter","BlowerCompressorAerator Operation"] | N/A | Musty | Clear | [15 empty] | Pump Amps 7.2 Water Meter Reading 234343 Septic Sludge 24" Scum 3" Pump Sludge 4" Scum 0 MicroFast needs pumping. | This AOSS is functioning as designed and in accordance with the performance/maintenance requirements of 12VAC5-613. | 12/01/2021 | Dec 30 1899 1:49PM
03/27/2021 |  | RoutineScheduled | SD-10-008 | Orange | This AOSS is functioning as designed and in accordance with the performance/maintenance requirements of 12VAC5-613. | Approved | EHD - Rappahannock-Rapidan | Wastemaster Inc |  | Timothy | Jenkins | 2.000000 |  | ATU | Polishing Sand Filter | Pump | Gravity | Discharge | UV |  | [] | [] |  | Musty | Clear | 7.200000 | [15 empty] | This AOSS is functioning as designed and in accordance with the performance/maintenance requirements of 12VAC5-613. | 04/13/2021 | 10:15 AM
08/27/2021 |  | RoutineScheduled | 107-10-0004 | Augusta | This AOSS is functioning as designed and in accordance with the performance/maintenance requirements of 12VAC5-613 | Approved | EHD - Central Shenandoah | Onsite Wastewater Services - May Supply | 1942001627 | Drew | Shull |  |  | Biomicrobics MicroFAST | none | Pump | Pressure | Drip | Not Applicable |  |  |  | NA | [15 empty] | Will be sent separately | Inspected |  | This AOSS is functioning as designed and in accordance with the performance/maintenance requirements of 12VAC5-613 | 06/09/2022 | 04:10 PM
05/05/2021 |  | RoutineScheduled | 101-17-0618 | Albemarle | This AOSS is functioning as designed and in accordance with the performance/maintenance requirements of 12VAC5-613. | Approved | EHD - Blue Ridge | Enviro-Klean Co. | 1942001087 | michael | clark |  |  | Norweco | Norweco | Gravity | Pressure | Mound | Not Applicable | 750.000000 | [] | ["Auxiliary Filter","BlowerCompressorAerator Operation","Control Operation","Dispersal System Operation","Distribution Pump Operation","Effluent Screens","Level Sensor Operation","SludgeScum Accumulation"] | YES | [18 empty] | This AOSS is functioning as designed and in accordance with the performance/maintenance requirements of 12VAC5-613. |  | 12:00 AM
06/15/2021 |  | RoutineScheduled | 182-98-0297 (LEGACY ALT. SYSTEM) | Rockingham | This AOSS should now return to normal function after having provided the above state routine maintenance. | Approved | EHD - Central Shenandoah | Seals Septic Service | [5 empty] | FAST | [6 empty] | ["Auxiliary Filter","BlowerCompressorAerator Operation","Dispersal System Operation","SludgeScum Accumulation"] | ["Auxiliary Filter","BlowerCompressorAerator Operation","Dispersal System Operation","SludgeScum Accumulation"] | [17 empty] | Inspected | Replaced non working blower. Cattle on drip field | This AOSS should now return to normal function after having provided the above state routine maintenance. | 07/30/2021 | 12:00 AM
07/15/2021 |  | Routine/Scheduled | 153-STS-20367 | Prince William | This AOSS is functioning as designed and in accordance with the performance/maintenance requirements of 12VAC5-613 | Approved | EHD - Prince William | SES Mid Atlantic | 1942001203 | Michael | Green |  |  | EZ Treat Sandfilter | [6 empty] | ["None"] | ["None"] | NO | Musty | Clear | [5 empty] | 07/15/2021 | Pump Chamber | 44.000000 | [7 empty] | Pump Amps 7.32 82 hrs Cycles 693 Water Meter Reading 32100 Septic Sludge 2" Scum 2" ATU Sludge 2" Scum 0 Pump Sludge 0 Scum 0 On 8 mins 30 secs Off 2 hrs 14 mins | This AOSS is functioning as designed and in accordance with the performance/maintenance requirements of 12VAC5-613 | 07/15/2021 | 12:52 PM
09/12/2021 |  | RoutineScheduled | 065-STS-29417 | Louisa | This AOSS is functioning as designed and in accordance with the performance/maintenance requirements of 12VAC5-613. | Approved | EHD - Blue Ridge | Alternative Systems Inspection Services, LLC | 1942001047 | Wesley | Basore | 1.000000 | 500 | ClearStream |  | Pump | Gravity | Trenches | Not Applicable |  | ["Auxiliary Filter","BlowerCompressorAerator Operation","Distribution Pump Operation","Level Sensor Operation","SludgeScum Accumulation","Control Operation"] | ["Auxiliary Filter","BlowerCompressorAerator Operation","Distribution Pump Operation","Level Sensor Operation","SludgeScum Accumulation","Control Operation"] | NA | [18 empty] | This AOSS is functioning as designed and in accordance with the performance/maintenance requirements of 12VAC5-613. | 10/03/2021 | 10:05 AM
01/13/2021 | Alternative | RoutineScheduled | {FIPSCode}-STS-54259 | Lancaster | This AOSS is functioning as designed and in accordance with the performance/maintenance requirements of 12VAC5-613. | Approved | EHD - Three Rivers | KC Forge Environmental Service, LLC | 1942001034 | Kent | Cuthbertson |  |  |  |  | Pump | Pressure | Drip | Not Applicable | 3793.000000 | ["None"] | ["None"] | [8 empty] | 10/26/2020 | Pump Chamber | 16.000000 |  |  | 9.300000 |  |  | Attached to this report |  |  | This AOSS is functioning as designed and in accordance with the performance/maintenance requirements of 12VAC5-613. |  | 10:30 AM
05/27/2021 |  | Routine/Scheduled | S 800-19-0041 | Suffolk | This AOSS is functioning as designed and in accordance with the performance/maintenance requirements of 12VAC5-613 | Approved | EHD - Western Tidewater | R & K Septic, Inc. | 1942001066 | Mary | VanHolten |  |  | Clearstream ATU |  | Pump |  | Pad | Not Applicable |  | ["BlowerCompressorAerator Operation","Control Operation","Dispersal System Operation","Distribution Pump Operation","Level Sensor Operation","Recirculation Pump","SludgeScum Accumulation"] | ["BlowerCompressorAerator Operation","Control Operation","Dispersal System Operation","Distribution Pump Operation","Level Sensor Operation","SludgeScum Accumulation"] | N/A | None | Clear | 7.000000 | 4.000000 | [14 empty] | This AOSS is functioning as designed and in accordance with the performance/maintenance requirements of 12VAC5-613 | 05/27/2021 | Jan 1 1900 9:45AM
06/29/2021 |  | RoutineScheduled | 162-07-0154 | Nelson | This AOSS is functioning as designed and in accordance with the performance/maintenance requirements of 12VAC5-613 | Approved | EHD - Blue Ridge | Onsite Wastewater Services - May Supply | 1942001627 | Drew | Shull | 1.000000 |  | Biomicrobics MicroFAST | none | Pump | Gravity | Drip | Not Applicable |  |  |  | NA | [15 empty] | Will be sent separately | Inspected |  | This AOSS is functioning as designed and in accordance with the performance/maintenance requirements of 12VAC5-613 | 04/01/2022 | 01:40 PM
09/23/2021 |  | Initial Visit | 179-STS-89535 | Stafford | This AOSS is functioning as designed and in accordance with the performance/Maintenance requirements of 12VAC5-613 | Approved | EHD - Rappahannock | EcoSeptix Alliance | 1942001060 | Rob | Martin | 1.000000 |  | none | none | Pump | Gravity | Drip | Not Applicable |  | ["Control Operation" ,"Dispersal System Operation"] | ["Dispersal System Operation" ,"Control Operation"] | NO | Musty | Clear | [13 empty] | Will be sent separately | Inspected | START-UP INSPECTION | This AOSS is functioning as designed and in accordance with the performance/Maintenance requirements of 12VAC5-613 | 10/06/2021 | 10:54 AM
06/10/2021 |  | RoutineScheduled | 179-13-0289-SWP | Stafford | This AOSS is functioning as designed and in accordance with the performance/Maintenance requirements of 12VAC5-613 | Approved | EHD - Rappahannock | EcoSeptix Alliance | 1942001060 | Rob | Martin | 1.000000 |  | none | none | Pump | Gravity | Trenches | Not Applicable |  | ["Effluent Screens" ,"Attached Growth Medium" ,"BlowerCompressorAerator Operation"] | ["Effluent Screens" ,"Attached Growth Medium" ,"BlowerCompressorAerator Operation"] | YES | [15 empty] | Will be sent separately | Inspected |  | This AOSS is functioning as designed and in accordance with the performance/Maintenance requirements of 12VAC5-613 | 10/06/2021 | 10:54 AM
09/17/2021 | Alternative | Routine/Scheduled | 124-STS-2379 | Fairfax | This AOSS is not functioning as designed or in accordance with the performance/maintenance requirements. | Approved | EHD - Fairfax | SES Mid Atlantic | 1942001203 | Michael | Green | [9 empty] | ["Auxiliary Filter","Distribution Pump Operation"] | ["Auxiliary Filter"] | N/A | [17 empty] | Pump #1 needs to be pulled & checked for blockage or repair. Pump 1 Amps 14.72 Pump 2 Amps 15.43 Water Meter Reading 560000 Septic Sludge 2" Scum 1" Pump Sludge 0 Scum 0 | This AOSS is not functioning as designed or in accordance with the performance/maintenance requirements. | 09/17/2021 | Dec 30 1899 11:01AM
02/10/2021 | Alternative | Routine/Scheduled | 151-03-170 | Lancaster | This AOSS is functioning as designed and in accordance with the performance/maintenance requirements of 12VAC5-613 | Approved | EHD - Three Rivers | Miller's Septic Service | 1942001063 | K.R. Trapper | Davis | 1.000000 | 1500 | Biomicrobics MicroFAST |  | Pump | Gravity | Trenches | Not Applicable | 450.000000 |  | ["Blower/Compressor/Aerator Operation","Control Operation","Dispersal System Operation","Distribution Pump Operation","Level Sensor Operation","Septic Tank Baffles","Sludge/Scum Accumulation"] | N/A | Musty | Clear | [15 empty] | Routine Service Trash Tank - normal level Aeration Tank - mixing present - compressor serviced. Pump Tank - pump, float sensors & controls operating properly. Commercial Absorption Field - No documented maintenance present. | This AOSS is functioning as designed and in accordance with the performance/maintenance requirements of 12VAC5-613 | 02/11/2021 | 08:00 AM
01/15/2021 |  | RoutineScheduled | 107-11-0200 | Augusta | This AOSS is functioning as designed and in accordance with the performance/maintenance requirements of 12VAC5-613. | Approved | EHD - Central Shenandoah | Inboden Environmental Services, Inc | 1942001083 | Terry | Inboden | [9 empty] | [] | ["Distribution Pump Operation"] | [19 empty] | This AOSS is functioning as designed and in accordance with the performance/maintenance requirements of 12VAC5-613. | 04/14/2021 | 05:00 PM
10/20/2021 |  | RoutineScheduled | 124-STS-2379 | Fairfax | This AOSS is functioning as designed and in accordance with the performance/maintenance requirements of 12VAC5-613. | Approved | EHD - Fairfax | Environmental Systems Service | 1942001050 | Troy | Jenkins | [9 empty] | [] | [] | [8 empty] | 10/20/2021 | [7 empty] | Attached to this report |  |  | This AOSS is functioning as designed and in accordance with the performance/maintenance requirements of 12VAC5-613. | 11/11/2021 | 12:00 AM
05/10/2021 | Alternative | Routine/Scheduled | 124-STS-2379 | Fairfax | This AOSS is functioning as designed and in accordance with the performance/maintenance requirements of 12VAC5-613 | Approved | EHD - Fairfax | SES Mid Atlantic | 1942001203 | Michael | Green |  |  | Biomicrobics MicroFAST |  |  |  |  | Not Applicable |  | ["BlowerCompressorAerator Operation"] | ["BlowerCompressorAerator Operation"] | N/A | Musty | Clear | [5 empty] | 05/10/2021 | Pump Chamber | 54.000000 | [7 empty] | Pump 1 Amps 18.45 ETM 185 hrs Cycles 426125 Pump 2 Amps 17.66 ETM 186 hrs Cycles 422786 Septic Sludge 4" Scum 8" ATU Sludge 12" Scum 0 Pump Sludge 1" Scum 0 On 2 mins 15 secs Off 6 hrs | This AOSS is functioning as designed and in accordance with the performance/maintenance requirements of 12VAC5-613 | 05/10/2021 | Dec 30 1899 10:17AM
09/01/2021 |  | Routine/Scheduled | 800-STS-14975 | Suffolk | This AOSS is functioning as designed and in accordance with the performance/maintenance requirements of 12VAC5-613 | Approved | EHD - Western Tidewater | R & K Septic, Inc. | 1942001066 | Mary | VanHolten |  |  | Delta Environmental Products, DF Series |  | Pump |  |  | Not Applicable |  | ["BlowerCompressorAerator Operation","Control Operation","Dispersal System Operation","Distribution Pump Operation","Level Sensor Operation","SludgeScum Accumulation"] | ["BlowerCompressorAerator Operation","Control Operation","Dispersal System Operation","Distribution Pump Operation","Level Sensor Operation","SludgeScum Accumulation"] | N/A | None | Clear | 7.000000 | [15 empty] | This AOSS is functioning as designed and in accordance with the performance/maintenance requirements of 12VAC5-613 | 09/01/2021 | Jan 1 1900 8:55AM
07/22/2021 |  | RoutineScheduled |  | Loudoun | This AOSS is functioning as designed and in accordance with the performance/Maintenance requirements of 12VAC5-613 | Pending Review | EHD - Loudoun | Mckim Construction | 1942001330 | Michelle | Mckim |  |  | none | none | Pump | Gravity | Trenches | Not Applicable |  |  |  | NA | [15 empty] | Will be sent separately | Inspected |  | This AOSS is functioning as designed and in accordance with the performance/Maintenance requirements of 12VAC5-613 | 11/19/2021 | 01:13 PM
08/13/2021 |  | RoutineScheduled | 109-14-0305 | Bedford | This AOSS is functioning as designed and in accordance with the performance/maintenance requirements of 12VAC5-613. | Approved | EHD - Central | Virginia Septic Service | 1942001512 | iain | Waugh | 1.000000 | 1500 | Advantex AX20 |  | Pump | Pressure | Drip | Not Applicable |  | [] | [] | NA | [16 empty] | Inspected | Repaired line for top alarm float. Ran new wire added conduit at box and owner will bury the cable we connected and tested. System alarm is now operatioanl. Prior we determined the wire was broken underground in an 80ft length of cable. | This AOSS is functioning as designed and in accordance with the performance/maintenance requirements of 12VAC5-613. | 08/29/2021 | 09:30 AM
09/03/2021 |  | Routine/Scheduled | 18-142-0272 | Hanover | This AOSS is functioning as designed and in accordance with the performance/maintenance requirements of 12VAC5-613 | Approved | EHD - Chickahominy | Madison Environmental LLC | 1942001333 | Larry | Madison, Jr. | 1.000000 |  | Clearstream ATU |  | Pump | Gravity | Trenches |  |  | ["BlowerCompressorAerator Operation","Control Operation","Distribution Pump Operation","Septic Tank Baffles","SludgeScum Accumulation"] | ["BlowerCompressorAerator Operation","Control Operation","Distribution Pump Operation","Level Sensor Operation","Septic Tank Baffles","SludgeScum Accumulation"] | N/A | [18 empty] | This AOSS is functioning as designed and in accordance with the performance/maintenance requirements of 12VAC5-613 | 09/03/2021 | Jan 1 1900 10:55AM
09/08/2021 |  | Routine/Scheduled | 228-05-0905 | Virginia Beach | This AOSS is functioning as designed and in accordance with the performance/maintenance requirements of 12VAC5-613 | Approved | EHD - Virginia Beach | R & K Septic, Inc. | 1942001066 | Mary | VanHolten |  |  | Orenco Advantex |  | Pump |  |  | Not Applicable |  | ["Attached Growth Medium","Control Operation","Dispersal System Operation","Distribution Pump Operation","Level Sensor Operation","Recirculation Pump","SludgeScum Accumulation"] | ["Attached Growth Medium","Control Operation","Dispersal System Operation","Distribution Pump Operation","Level Sensor Operation","Recirculation Pump","SludgeScum Accumulation"] | N/A | None | Clear | 7.000000 | 5.000000 | [14 empty] | This AOSS is functioning as designed and in accordance with the performance/maintenance requirements of 12VAC5-613 | 09/08/2021 | Jan 1 1900 12:10PM
03/13/2021 |  | Pump-Out Only |  | Shenandoah | This AOSS is functioning as designed and in accordance with the performance/maintenance requirements of 12VAC5-613. | Pending Review | EHD - Lord Fairfax | POWELLS PLUMBING, INC. | 1942001036 | Kurt | Holthaus |  |  | Ecoflo | [6 empty] | ["SludgeScum Accumulation"] | ["SludgeScum Accumulation"] | N/A | [16 empty] | Pumped Out |  | This AOSS is functioning as designed and in accordance with the performance/maintenance requirements of 12VAC5-613. | 03/30/2021 | 01:28 PM
03/04/2021 |  | Routine/Scheduled | 17-142-0127 | Hanover | This AOSS is functioning as designed and in accordance with the performance/maintenance requirements of 12VAC5-613 | Approved | EHD - Chickahominy | Madison Environmental LLC | 1942001333 | Larry | Madison, Jr. | 1.000000 |  | Clearstream ATU |  | Pump |  |  |  |  | ["Control Operation","Dispersal System Operation","Septic Tank Baffles"] | ["Control Operation","Distribution Pump Operation","Septic Tank Baffles"] | N/A | [18 empty] | This AOSS is functioning as designed and in accordance with the performance/maintenance requirements of 12VAC5-613 | 03/04/2021 | Jan 1 1900 10:30AM
02/24/2021 |  | RoutineScheduled | 154-08-0193 | Louisa | This AOSS is functioning as designed and in accordance with the performance/Maintenance requirements of 12VAC5-613 | Approved | EHD - Blue Ridge | EcoSeptix Alliance | 1942001060 | Rob | Martin |  |  | Orenco Advantex | none | Pump | Gravity | Trenches | Not Applicable |  | ["Recirculation Pump" ,"Distribution Pump Operation" ,"Effluent Screens" ,"Attached Growth Medium"] | ["Distribution Pump Operation" ,"Effluent Screens" ,"Recirculation Pump" ,"Attached Growth Medium"] | YES | [15 empty] | Will be sent separately | Inspected |  | This AOSS is functioning as designed and in accordance with the performance/Maintenance requirements of 12VAC5-613 | 04/09/2021 | 03:25 PM
11/30/2021 |  | RoutineScheduled |  | Warren | This alternative discharging system is functioning as designed and in accordance with the performance/maintenance requirements of 12VAC5-640. | Pending Review | EHD - Lord Fairfax | McKim Construction | 1942001330 | Michelle | McKim | [9 empty] | [] | ["Control Operation","Dispersal System Operation","Distribution Pump Operation","Effluent Screens","Level Sensor Operation","Septic Tank Baffles","SludgeScum Accumulation"] | YES | [18 empty] | This alternative discharging system is functioning as designed and in accordance with the performance/maintenance requirements of 12VAC5-640. | 12/06/2021 | 01:00 PM
07/02/2021 |  | RoutineScheduled |  | Loudoun | This AOSS is functioning as designed and in accordance with the performance/maintanence requirements of 12VAC5-613 | Pending Review | EHD - Loudoun | Catoctin Environmental | 1942001137 | Cameron | Creighton | 1.000000 |  | none | none | Pump | Gravity | Trenches | Not Applicable |  |  |  | NA | [15 empty] | Will be sent separately | Inspected |  | This AOSS is functioning as designed and in accordance with the performance/maintanence requirements of 12VAC5-613 | 11/09/2021 | 04:10 PM
01/06/2021 | Alternative | Routine/Scheduled | 136-99-0583 | Gloucester | This AOSS is functioning as designed and in accordance with the performance/maintenance requirements of 12VAC5-613 | Approved | EHD - Three Rivers | Miller's Septic Service | 1942001063 | K.R. Trapper | Davis | 1.000000 | 1000 | Clearstream |  | Pump | Distribution Box | Aggregate Trench | None | 450.000000 |  | ["Blower/Compressor/Aerator Operation","Control Operation","Dispersal System Operation","Distribution Pump Operation","Level Sensor (Float) Operation","Septic Tank Baffles","Sludge/Scum Accumulation"] | N/A | Musty | Clear | [15 empty] | Routine Service Primary Septic tank - normal level Aeration Tank - normal level - air compressor serviced. Pump Tank - normal level - root infiltration present at mid-seam & inlet of tank - pump, float sensors & controls operating. Surge Box - plastic - seals require replacement. Distribution box - plastic - seals require replacement - normal level - all laterals accepting effluent. | This AOSS is functioning as designed and in accordance with the performance/maintenance requirements of 12VAC5-613 | 01/11/2021 | 08:45 AM
05/04/2021 |  | RoutineScheduled |  | Loudoun | This alternative discharging system is functioning as designed and in accordance with the performance/maintenance requirements of 12VAC5-640 | Pending Review | EHD - Loudoun | Great Falls Septic Service, Inc | 1942001301 | Josh | Hott | 1.000000 |  | none | none | Gravity | Gravity | Trenches | Not Applicable |  |  |  | NA | [15 empty] | Will be sent separately | Inspected |  | This alternative discharging system is functioning as designed and in accordance with the performance/maintenance requirements of 12VAC5-640 | 05/06/2021 | 06:09 AM
08/12/2021 |  | Initial Visit | 810-STS-3853 | Virginia Beach | This AOSS is functioning as designed and in accordance with the performance/maintenance requirements of 12VAC5-613. | Approved | EHD - Virginia Beach | Farmer's Septic Service, Inc. | 1942001191 | Allen | Farmer | 1.000000 | [8 empty] | ["BlowerCompressorAerator Operation","Control Operation","Distribution Pump Operation","Effluent Screens","Level Sensor Operation","SludgeScum Accumulation"] | ["BlowerCompressorAerator Operation","Control Operation","Distribution Pump Operation","Effluent Screens","Level Sensor Operation","SludgeScum Accumulation"] | [10 empty] | 5.000000 | [7 empty] | Serviced system. Checked the pump, panel, & floats (ok). Cleaned the filter and the diffuser in the Clearstream. Changed the filter in the aerator. The timer is set to 1.5 minutes every 2 hours. Took initial BOD sample. | This AOSS is functioning as designed and in accordance with the performance/maintenance requirements of 12VAC5-613. | 08/12/2021 | Jan 1 1900 1:45PM
01/14/2021 | Alternative | Routine/Scheduled | 136-07-0239 | Gloucester | This AOSS is functioning as designed and in accordance with the performance/maintenance requirements of 12VAC5-613 | Approved | EHD - Three Rivers | Miller's Septic Service | 1942001063 | K.R. Trapper | Davis | 1.000000 | 1000 | PremierTech, EFX |  | Pump | Gravity | Pad | Not Applicable | 450.000000 |  | ["Attached Growth Medium","Control Operation","Dispersal System Operation","Distribution Pump Operation","Effluent Screens","Level Sensor Operation","Septic Tank Baffles","Sludge/Scum Accumulation"] | YES | Musty | Clear | [15 empty] | Primary Septic Tank - normal level - effluent screen serviced. BioFilter - peatmoss in good condition - raked & turned Pump Basin - above normal level on arrival - pump pulling high amperage - replaced with new - control panel functioning. Distribution box - intact - minor root intrusion - removed - all laterals accepting effluent. | This AOSS is functioning as designed and in accordance with the performance/maintenance requirements of 12VAC5-613 | 01/15/2021 | 07:30 AM
10/21/2021 |  | RoutineScheduled | 13-183-116 | Russell | This AOSS is functioning as designed and in accordance with the performance/maintenance requirements of 12VAC5-613. | Approved | EHD - Cumberland Plateau | S.E.P.T.I.C., Inc. | 1942001097 | Denny | Deel |  |  | Norweco |  | Gravity | Gravity | Discharge | UV | 200.000000 | ["BlowerCompressorAerator Operation","Disinfection","Dispersal System Operation","Control Operation"] | ["BlowerCompressorAerator Operation","Disinfection","Dispersal System Operation","Control Operation"] | YES | Musty | Clear | [16 empty] | This AOSS is functioning as designed and in accordance with the performance/maintenance requirements of 12VAC5-613. | 10/21/2021 | 12:00 AM
02/16/2021 |  | Follow-Up | 099-11-0033-SP | King George | This alternative discharging system is functioning as designed and in accordance with the performance/maintenance requirements of 12VAC5-640 | Approved | EHD - Rappahannock | Dominion Septic, Inc | 1942001068 | David | Stewart | 1.000000 |  | Biomicrobics MicroFAST | none | Gravity | Gravity | Pad | Not Applicable |  |  |  | NA | [15 empty] | Will be sent separately | Inspected | Chemically treated FAST unit. Pump out of tank by others. | This alternative discharging system is functioning as designed and in accordance with the performance/maintenance requirements of 12VAC5-640 | 04/13/2021 | 11:22 AM
01/14/2021 | Alternative | Routine/Scheduled | 136-18-0101 | Gloucester | This AOSS is functioning as designed and in accordance with the performance/maintenance requirements of 12VAC5-613. | Approved | EHD - Three Rivers | Farmer's Septic Service, Inc. | 1942001191 | Allen | Farmer | 1.000000 | [8 empty] | ["Blower/Compressor/Aerator Operation","Control Operation","Distribution Pump Operation","Effluent Screens","Level Sensor Operation","Sludge/Scum Accumulation"] | ["Blower/Compressor/Aerator Operation","Control Operation","Distribution Pump Operation","Effluent Screens","Level Sensor Operation","Sludge/Scum Accumulation"] | N/A | [17 empty] | Serviced system. Checked the pump, panel, & floats (ok). Cleaned the filter in the Clearstream. Changed the diffuser in the Clearstream and changed the filter in the aerator. Fixed the grade on the pipe in the Clearstream. The timer is set to 2 minutes every 2 hours. | This AOSS is functioning as designed and in accordance with the performance/maintenance requirements of 12VAC5-613. | 01/14/2021 | 12:00 PM
05/27/2021 |  | Routine/Scheduled | S 800-13-0257 | Suffolk | This AOSS is functioning as designed and in accordance with the performance/maintenance requirements of 12VAC5-613 | Approved | EHD - Western Tidewater | R & K Septic, Inc. | 1942001066 | Mary | VanHolten |  |  | EcoPod |  | Pump |  |  | Not Applicable |  | ["BlowerCompressorAerator Operation","Control Operation","Dispersal System Operation","Distribution Pump Operation","Level Sensor Operation","SludgeScum Accumulation"] | ["BlowerCompressorAerator Operation","Control Operation","Dispersal System Operation","Distribution Pump Operation","Level Sensor Operation","SludgeScum Accumulation"] | N/A | None | Clear | 7.000000 | 4.000000 | [14 empty] | This AOSS is functioning as designed and in accordance with the performance/maintenance requirements of 12VAC5-613 | 05/27/2021 | Jan 1 1900 9:10AM
01/28/2021 |  | RoutineScheduled | 05-100-0009 | Accomack | This AOSS is functioning as designed and in accordance with the performance/maintenance requirements of 12VAC5-613. | Approved | EHD - Eastern Shore | Boggs Water & Sewage, Inc | 1942001189 | Phillip | Dunn | 1.000000 | 1000 | PURAFLO PEAT BIOFILTER |  | Pump | Pressure | Pad | Not Applicable | 450.000000 | [] | [] | YES | [16 empty] | Exempt | SLEDGE JUDGE TEST 3" FROM THE BOTTOM, NO PUMPING NEEDED | This AOSS is functioning as designed and in accordance with the performance/maintenance requirements of 12VAC5-613. | 08/04/2021 | 01:15 AM
01/29/2021 |  | RoutineScheduled | 182-17-0083 | Rockingham | This AOSS is functioning as designed and in accordance with the performance/maintenance requirements of 12VAC5-613. | Approved | EHD - Central Shenandoah | Garland Easter Septic Service | 1942001206 | Garland | Easter |  |  |  |  | Pump | Pressure | Drip | Not Applicable |  | ["Effluent Screens"] | ["Effluent Screens"] | YES | Musty | Clear | [16 empty] | This AOSS is functioning as designed and in accordance with the performance/maintenance requirements of 12VAC5-613. | 03/10/2022 | 12:00 AM
11/16/2021 | Alternative | Routine/Scheduled | 124-STS-2379 | Fairfax | This AOSS is functioning as designed and in accordance with the performance/maintenance requirements of 12VAC5-613. | Approved | EHD - Fairfax | SES Mid Atlantic | 1942001203 | Michael | Green |  |  | Biomicrobics MicroFAST |  |  |  |  | Not Applicable |  | ["BlowerCompressorAerator Operation"] | ["BlowerCompressorAerator Operation"] | N/A | Musty | Clear | [15 empty] | Septic Sludge 3" Scum 0.50 ATU Sludge 3" Scum 0 Pump Sludge 0 Scum 0 | This AOSS is functioning as designed and in accordance with the performance/maintenance requirements of 12VAC5-613. | 11/16/2021 | Dec 30 1899 9:37AM
02/17/2021 |  | RoutineScheduled | 124-STS-2379 | Fairfax | This AOSS is not functioning as designed or in accordance with the performance/maintenance requirements. | Approved | EHD - Fairfax | McKim Construction | 1942001330 | Michelle | McKim | 2.000000 |  |  |  | Pump | Pressure | Drip | UV |  | ["Disinfection","SludgeScum Accumulation"] | ["Attached Growth Medium","Auxiliary Filter","BlowerCompressorAerator Operation","Control Operation","Disinfection","Dispersal System Operation","Distribution Pump Operation","Level Sensor Operation","Recirculation Pump","Septic Tank Baffles","SludgeScum Accumulation"] | YES | [17 empty] | UV light bulb and and UV control panel needs replaced. Water got into the control panel and fried it. Also their was constant stream of water coming from house. The micro fast unit looks like its starting to clog up. We will be keeping track of unit | This AOSS is not functioning as designed or in accordance with the performance/maintenance requirements. | 02/20/2021 | Jan 1 1900 3:30PM
09/20/2021 |  | Reportable Incident | 175-11-0094 | Prince William | This alternative discharging system is not functioning as designed or in accordance with the performance/maintenance requirements of 12VAC5-640. | Approved | EHD - Prince William | SES Mid Atlantic | 1942001203 | Michael | Green | [9 empty] | ["BlowerCompressorAerator Operation"] | ["BlowerCompressorAerator Operation"] | N/A | [17 empty] | Installed new ClearStream compressor. | This alternative discharging system is not functioning as designed or in accordance with the performance/maintenance requirements of 12VAC5-640. | 09/20/2021 | 04:00 PM
05/05/2021 |  | Reportable Incident | {FIPSCode}-STS-62545 | Spotsylvania | This alternative discharging system is functioning as designed and in accordance with the performance/maintenance requirements of 12VAC5-640 | Approved | EHD - Rappahannock | Dominion Septic, Inc | 1942001068 | David | Stewart | 1.000000 |  | Puraflo | none | Pump | Gravity | Trenches | Not Applicable |  |  |  | NA | None | [14 empty] | Will be sent separately | Inspected | Service call. All 5 pods had standing water in them and where overflowing due lack of maintenance and very compacted peat. Augered all pods and vacuumed sample box. Pods drained. Will follow up at later date to verify condition of the peat. Both tanks have infiltration after evaluating peat home owner will move forward with fixing infiltration. | This alternative discharging system is functioning as designed and in accordance with the performance/maintenance requirements of 12VAC5-640 | 05/19/2021 | 11:07 AM
07/30/2021 | Alternative | Reportable Incident | 115-06-0486 | Campbell | This AOSS should now return to normal function after having provided the above state routine maintenance. | Approved | EHD - Central | Virginia Septic Service | 1942001512 | iain | Waugh | 1.000000 | 1500 | Ecoflo |  | Pump | Gravity | Trenches | Not Applicable |  | [] | [] | NA | Musty | [15 empty] | Inspected | Owner Reported- Indoor Alarm sounding. Alarm replaced in 2012, We found the pump was running and pulling 8.4 amps. Water warm, vibration in pump tank lid but No movement of water. We found pump had melted & hardened to floor of plastic pump basin. It had run so hot it melted into place. We were able to remove the old pump finally., It was over spec'd at 1.5Hp 220v Goulds Effluent pump. The Pump called for was 1/2 to 1.0 HP. The oversized horsepower rating of pump along with possible failure of the checkvalve may have caused the pump to overheat while running extensivelly over the last few months which led to it burning up. We may need to further investigate a blockage further up the line if any exhist. Pump on/off float switch and alarm float switch tested operational. Replaced the pump with a new 1/2 HP 110v Orenco effluent pump as reccomended by a pump curve calculatior based on the original engineed specifications found on plans diagram. We replumbed the pump with a new check valve, ball valve and union in the pump basin. For easier pump maintenance and access. The pump basin maybe damaged due to the pump running so long. The old check valve may have failed leading to the pumps failure. It may also need removal in the near future. | This AOSS should now return to normal function after having provided the above state routine maintenance. | 07/31/2021 | 09:30 AM
03/02/2021 |  | RoutineScheduled | 177-06-0078-SWP | Spotsylvania | This alternative discharging system is functioning as designed and in accordance with the performance/maintenance requirements of 12VAC5-640 | Approved | EHD - Rappahannock | Dominion Septic, Inc | 1942001068 | David | Stewart | 1.000000 |  | Ecoflo | none | Pump | Gravity | Trenches | Not Applicable |  | ["Dispersal System Operation" ,"Distribution Pump Operation" ,"Level Sensor Operation" ,"Septic Tank Baffles" ,"SludgeScum Accumulation"] | ["Distribution Pump Operation" ,"Level Sensor Operation" ,"Septic Tank Baffles" ,"SludgeScum Accumulation" ,"Dispersal System Operation"] | NA | [15 empty] | Will be sent separately | Inspected | Peat is 13 years old but in good condition. Had compacted and had 3" of standing water. Augured peat and looks great. | This alternative discharging system is functioning as designed and in accordance with the performance/maintenance requirements of 12VAC5-640 | 04/13/2021 | 11:22 AM
01/06/2021 |  | RoutineScheduled | 107-10-0112 | Augusta | This AOSS is functioning as designed and in accordance with the performance/maintenance requirements of 12VAC5-613. | Approved | EHD - Central Shenandoah | Onsite Wastewater Services - May Supply | 1942001627 | Drew | Shull |  |  | Biomicrobics MicroFAST | none | Gravity | Gravity |  | Not Applicable |  |  |  | NA | Musty | Clear | [13 empty] | Will be sent separately | Inspected | System operating within all normal ranges. No problems found. | This AOSS is functioning as designed and in accordance with the performance/maintenance requirements of 12VAC5-613. | 05/28/2021 | 05:41 AM
03/27/2021 |  | RoutineScheduled | 109-16-0007 | Bedford | This AOSS is functioning as designed and in accordance with the performance/maintenance requirements of 12VAC5-613. | Approved | EHD - Central | The Creighton Companies, LLC | 1942001001 | J.J. | Keith | 4.000000 | 8500 | EZ Treat |  | Pump | Gravity | Trenches |  |  | ["Auxiliary Filter"] | ["Auxiliary Filter"] | [18 empty] | Septic tank #1 - 3" of accumulated solids. Septic tank #2 - 1" of accumulated solids. Recirculation Tank - 0" of accumulated solids. Discharge Pump Tank-0" of accumulated solids. Cleaned septic tank filter. | This AOSS is functioning as designed and in accordance with the performance/maintenance requirements of 12VAC5-613. | 04/08/2021 | 07:03 PM
12/08/2021 |  | Initial Visit | 03-177-1272 | Pulaski | This AOSS is not functioning as designed or in accordance with the performance/maintenance requirements. | Approved | EHD - New River | Montgomery Sanitation Services, Inc. | 1942001003 |  |  | 1.000000 | 1000 gallons |  |  | Gravity | Gravity | Trenches | Not Applicable |  | ["Other"] | [] | NO | Septic | Discolored | [16 empty] | This AOSS is not functioning as designed or in accordance with the performance/maintenance requirements. | 12/15/2021 | 12:00 AM
10/25/2021 |  | RoutineScheduled |  | Shenandoah | This AOSS is functioning as designed and in accordance with the performance/Maintenance requirements of 12VAC5-613 | Pending Review | EHD - Lord Fairfax | Cubbage Septic Solutions LLC | 1942001021 | Harrison | Cubbage | 1.000000 | 2500 | Bio Barrier | none | Pump | Gravity | Drip | Not Applicable |  | ["SludgeScum Accumulation" ,"Auxiliary Filter" ,"Control Operation" ,"BlowerCompressorAerator Operation"] | ["SludgeScum Accumulation" ,"Auxiliary Filter" ,"Control Operation" ,"BlowerCompressorAerator Operation"] | NA | [15 empty] | Will be sent separately | Inspected | Pumped all tanks and installed riser on primary tank | This AOSS is functioning as designed and in accordance with the performance/Maintenance requirements of 12VAC5-613 | 12/26/2021 | 11:36 AM
12/27/2021 |  |  | 10-197-057 | Wise | This AOSS is functioning as designed and in accordance with the performance/maintenance requirements of 12VAC5-613. | Approved | EHD - Lenowisco | S.E.P.T.I.C., Inc. | 1942001097 | Denny | Deel | [9 empty] | [] | [] | [8 empty] | 12/27/2021 |  | 9.310000 | [5 empty] | Will be sent separately |  | BOD: 9.31 TSS: BDL | This AOSS is functioning as designed and in accordance with the performance/maintenance requirements of 12VAC5-613. | 12/27/2021 | 12:00 AM
03/12/2021 |  | Routine/Scheduled | 157-99-079 | Mathews | This AOSS is functioning as designed and in accordance with the performance/maintenance requirements of 12VAC5-613 | Approved | EHD - Three Rivers | Miller’s Septic Service | 1942001063 | K.R. Trapper | Davis | 1.000000 | 1000 | Puraflo |  | Pump | Gravity | Pad | Not Applicable | 300.000000 |  | ["Attached Growth Medium","Control Operation","Dispersal System Operation","Distribution Pump Operation","Effluent Screens","Level Sensor Operation","Septic Tank Baffles","SludgeScum Accumulation"] | YES | Musty | Clear | [15 empty] | Routine Service Primary Septic Tank - normal level - effluent screen serviced. Pump Tank - normal level - pump, float sensors & controls operating. BioFilter - PuraFlo - 4 Modules - all units noted to be root bound and peatmoss deteriorated - requires changeout. | This AOSS is functioning as designed and in accordance with the performance/maintenance requirements of 12VAC5-613 | 03/16/2021 | 08:30 AM
05/04/2021 |  | Routine/Scheduled | 01-163-0109 | New Kent | This AOSS is functioning as designed and in accordance with the performance/maintenance requirements of 12VAC5-613 | Approved | EHD - Chickahominy | Miller’s Septic Service | 1942001063 | K.R. Trapper | Davis | 1.000000 | 1000 | PremierTech, EFX |  | Pump | Gravity | Trenches | Not Applicable | 450.000000 |  | ["Attached Growth Medium","Control Operation","Dispersal System Operation","Distribution Pump Operation","Effluent Screens","Level Sensor Operation","Septic Tank Baffles","SludgeScum Accumulation"] | YES | Musty | Clear | [15 empty] | Routine Service Primary Septic Tank - normal level - effluent screen serviced. BioFilter - concrete - intact - peatmoss in fair condition - raked / turned Pump Basin - pump, float sensors & controls operating. Distribution Box - intact - all laterals accepting effluent. | This AOSS is functioning as designed and in accordance with the performance/maintenance requirements of 12VAC5-613 | 05/05/2021 | Jan 1 1900 8:15AM
03/07/2021 |  | RoutineScheduled | 154-05-0024 | Louisa | This AOSS is functioning as designed and in accordance with the performance/maintenance requirements of 12VAC5-613. | Approved | EHD - Blue Ridge | Enviro-Klean Co. | 1942001087 | michael | clark |  |  | Norweco |  |  | Pressure | Mound | Not Applicable | 450.000000 | [] | ["Auxiliary Filter","BlowerCompressorAerator Operation","Control Operation","Dispersal System Operation","Distribution Pump Operation","Level Sensor Operation","Effluent Screens","SludgeScum Accumulation"] | YES | [18 empty] | This AOSS is functioning as designed and in accordance with the performance/maintenance requirements of 12VAC5-613. |  | 12:00 AM
01/12/2021 |  | RoutineScheduled | {FIPSCode}-STS-85609 | Stafford | This alternative discharging system is functioning as designed and in accordance with the performance/maintenance requirements of 12VAC5-640 | Approved | EHD - Rappahannock | EcoSeptix Alliance | 1942001101 | Joe | Malloy |  |  | Orenco Advantex | none | Pump | Gravity | Trenches | Not Applicable |  | ["Attached Growth Medium" ,"Recirculation Pump"] | ["Attached Growth Medium" ,"Recirculation Pump"] | NA | [15 empty] | Will be sent separately | Inspected |  | This alternative discharging system is functioning as designed and in accordance with the performance/maintenance requirements of 12VAC5-640 | 04/09/2021 | 03:25 PM
08/13/2021 |  | Routine/Scheduled | 175-11-0268 | Prince William | This AOSS is functioning as designed and in accordance with the performance/maintenance requirements of 12VAC5-613 | Approved | EHD - Prince William | SES Mid Atlantic | 1942001203 | Michael | Green |  |  | Delta Environmental Products, DF Series |  |  |  |  | Not Applicable |  | ["Auxiliary Filter","BlowerCompressorAerator Operation"] | ["Auxiliary Filter","BlowerCompressorAerator Operation"] | N/A | Musty | Clear | [15 empty] | Pump Amps 12.14 Cycles 59597 Water Meter Reading 495410 Septic Sludge 4" Scum 0.25 ATU Sludge 0 Scum 5" Pump Sludge 2" Scum 0 | This AOSS is functioning as designed and in accordance with the performance/maintenance requirements of 12VAC5-613 | 08/13/2021 | 01:54 PM
04/13/2021 |  | RoutineScheduled |  | Warren | This AOSS is functioning as designed and in accordance with the performance/maintanence requirements of 12VAC5-613 | Pending Review | EHD - Lord Fairfax | Onsite Wastewater Services - May Supply | 1942001627 | Drew | Shull |  |  | Biomicrobics MicroFAST | none | Pump | Gravity |  | Not Applicable |  |  |  | NA | Musty | Clear | [13 empty] | Will be sent separately | Inspected | System found to be maintained and operating per requirements. wmd | This AOSS is functioning as designed and in accordance with the performance/maintanence requirements of 12VAC5-613 | 10/12/2021 | 10:12 AM
02/20/2021 |  | RoutineScheduled | 133 07 0159 | Franklin | This AOSS is functioning as designed and in accordance with the performance/maintenance requirements of 12VAC5-613. | Approved | EHD - West Piedmont | The Creighton Companies, LLC | 1942001001 | J.J. | Keith | 3.000000 | 4500 | Advantex |  | Gravity | Gravity | Trenches |  |  | ["Auxiliary Filter"] | ["Auxiliary Filter"] | [18 empty] | Annual inspection. Cleaned recirculation basket filter. Tested floats, pump and alarm. Flushed treatment unit spray manifold. Grease trap #1 - 3" crust, 12" in bottom. Grease trap #2/septic tank 4" of solids. 12" of solids in septic tank at treatment unit. | This AOSS is functioning as designed and in accordance with the performance/maintenance requirements of 12VAC5-613. | 03/18/2021 | 07:03 PM
04/21/2021 |  | Reportable Incident | 02-120-0269A | Chesterfield | This AOSS is functioning as designed and in accordance with the performance/maintenance requirements of 12VAC5-613 | Approved | EHD - Chesterfield | Miller’s Septic Service | 1942001063 | K.R. Trapper | Davis | 1.000000 | 1500 | Orenco Advantex |  | Pump |  |  |  | 450.000000 | ["Attached Growth Medium"] | ["Attached Growth Medium"] | NO | None | Clear | [15 empty] | Maintenance Upgraded AdvanTex to newer media following last month's service. | This AOSS is functioning as designed and in accordance with the performance/maintenance requirements of 12VAC5-613 | 04/22/2021 | Jan 1 1900 7:30AM
08/27/2021 | Alternative | Reportable Incident | {FIPSCode}-STS-80629 | Lancaster | This AOSS should now return to normal function after having provided the above state routine maintenance. | Approved | EHD - Three Rivers | Farmer's Septic Service, Inc. | 1942001191 | Allen | Farmer | 1.000000 | [8 empty] | ["BlowerCompressorAerator Operation","Control Operation","Distribution Pump Operation","Effluent Screens","Level Sensor Operation","SludgeScum Accumulation"] | ["BlowerCompressorAerator Operation","Control Operation","Distribution Pump Operation","Effluent Screens","Level Sensor Operation","SludgeScum Accumulation"] | [18 empty] | Owner called due to the light being on. Serviced system. Checked the pump and floats (ok). Cleaned the filter and the diffuser in the Clearstream. Changed the filter in the aerator. Replaced the relay in the panel. There is 18" of sludge in the septic tank - no crust. The timer is set to 3 minutes every 2 hours. | This AOSS should now return to normal function after having provided the above state routine maintenance. | 08/27/2021 | 01:00 PM
03/02/2021 |  | RoutineScheduled | 179-14-0208-SP | Stafford | This AOSS is functioning as designed and in accordance with the performance/Maintenance requirements of 12VAC5-613 | Approved | EHD - Rappahannock | EcoSeptix Alliance | 1942001060 | Rob | Martin |  |  | Orenco Advantex | none | Pump | Gravity | Trenches | Not Applicable |  | ["Attached Growth Medium" ,"Effluent Screens" ,"Recirculation Pump"] | ["Effluent Screens" ,"Recirculation Pump" ,"Attached Growth Medium"] | YES | [15 empty] | Will be sent separately | Inspected |  | This AOSS is functioning as designed and in accordance with the performance/Maintenance requirements of 12VAC5-613 | 04/09/2021 | 03:25 PM
02/24/2021 |  | Routine/Scheduled | 179-STS-87475 | Stafford | This AOSS is functioning as designed and in accordance with the performance/maintenance requirements of 12VAC5-613 | Approved | EHD - Rappahannock | SES Mid Atlantic | 1942001203 | Michael | Green |  |  | EZ Treat Sandfilter |  |  |  |  | Not Applicable |  | ["None"] | ["None"] | N/A | Musty | Clear | [5 empty] | 02/24/2021 | Sample Chamber | 11.000000 | [7 empty] | Septic Sludge 0 Scum 0 Pump Sludge 0 Scum 0 | This AOSS is functioning as designed and in accordance with the performance/maintenance requirements of 12VAC5-613 | 02/24/2021 | 09:50 AM
06/16/2021 | Alternative | RoutineScheduled | 115-06-0044 | Campbell | This AOSS is functioning as designed and in accordance with the performance/maintenance requirements of 12VAC5-613. | Approved | EHD - Central | Virginia Septic Service | 1942001512 | iain | Waugh | 1.000000 | 300 | Best 1 |  | Gravity | Gravity | Trenches | Not Applicable |  | ["Effluent Screens"] | ["Effluent Screens"] | YES | Musty | [15 empty] | Inspected | Sludge level-minimal Scum layer on top- 14" Sludge layer on bottom in septic zone- Treatment has good aeration and a trace of sludge - Discharge Clear effluent, trace of sludge- Cleaned effluent screen -no sludge or scum buildup, alarm test operational. Cleaned blower airfilter. | This AOSS is functioning as designed and in accordance with the performance/maintenance requirements of 12VAC5-613. | 06/29/2021 | 09:30 AM
09/03/2021 |  | RoutineScheduled |  | Loudoun | This AOSS is functioning as designed and in accordance with the performance/Maintenance requirements of 12VAC5-613 | Pending Review | EHD - Loudoun | Mckim Construction | 1942001330 | Michelle | Mckim | 1.000000 |  | none | none | Gravity | Gravity |  | Not Applicable |  |  |  | NA | [15 empty] | Will be sent separately | Inspected | An inspection of a conventional pump septic system. The property has been vacant for awhile per conversation with realtor. The interior septic control panel is a demand dose. There is one pvc cleanout near the house. The septic tank has a 6" pvc pipe for access. The septic tank was sludge judged and does not need pumped out. Has 3" of sludge. The pump tank, pump, floats and force main were inspected The 7 port plastic splitter was dug up it was 6" under the ground. And both 9 port plastic d-boxes were dug up they were 10" under the ground. The header lines were camera snaked and they were clear of roots or crushed areas. The drain field was probed and was dry. At time of inspection all components appeared to be in working condition. This inspection does not guarantee the life of these components. | This AOSS is functioning as designed and in accordance with the performance/Maintenance requirements of 12VAC5-613 | 11/19/2021 | 01:13 PM
10/12/2021 |  | RoutineScheduled | SD-09-81 | Culpeper | This AOSS is functioning as designed and in accordance with the performance/Maintenance requirements of 12VAC5-613 | Approved | EHD - Rappahannock-Rapidan | EcoSeptix Alliance | 1942001101 | Joe | Malloy | 1.000000 |  | Biomicrobics MicroFAST | none | Pump | Gravity | Trenches | Not Applicable |  | ["Attached Growth Medium" ,"BlowerCompressorAerator Operation" ,"Control Operation"] | ["Attached Growth Medium" ,"BlowerCompressorAerator Operation"] | NA | Musty | Cloudy | [13 empty] | Will be sent separately | Inspected | The pressure switch for the blower control panel is not working properly and is causing a false alarm. We recommend replacing the blower control panel. | This AOSS is functioning as designed and in accordance with the performance/Maintenance requirements of 12VAC5-613 | 12/01/2021 | 07:33 AM
05/26/2021 |  | Follow-Up |  | Loudoun | This alternative discharging system is functioning as designed and in accordance with the performance/maintenance requirements of 12VAC5-640 | Pending Review | EHD - Loudoun | Catoctin Environmental | 1942001137 | Cameron | Creighton | 1.000000 |  | Orenco Advantex | none | Gravity | Gravity | Trenches | Not Applicable |  |  |  | NA | [15 empty] | Will be sent separately | Inspected | Soil was added to drainfield area (by installer?). It was seeded and strawed. Recommend aggressively working to establish vegetative cover to prevent erosion or runoff. | This alternative discharging system is functioning as designed and in accordance with the performance/maintenance requirements of 12VAC5-640 | 05/27/2021 | 01:26 PM
12/16/2021 |  | Routine/Scheduled | 06-174-0130 | Prince George | This AOSS is functioning as designed and in accordance with the performance/maintenance requirements of 12VAC5-613. | Approved | EHD - Crater | Miller’s Septic Service | 1942001468 | Kevin | Blasing | 1.000000 | 500 | Norweco Singulair ATU |  | Pump | Gravity | Trenches | Not Applicable | 450.000000 |  | ["BlowerCompressorAerator Operation","Control Operation","Dispersal System Operation","Distribution Pump Operation","Effluent Screens","Level Sensor Operation","Septic Tank Baffles","SludgeScum Accumulation"] | YES | Musty | Clear | [15 empty] | Routine Service. TrashTank - normal level - buried riser access. Aeration Tank - normal level - mixing present - aspirator serviced. Clarifier - normal level - effluent screen serviced. Pump Tank - float sensors, pump & controls operating. Infiltrator chambers exposed and damaged - | This AOSS is functioning as designed and in accordance with the performance/maintenance requirements of 12VAC5-613. | 12/20/2021 | Jan 1 1900 7:30AM
11/12/2021 |  |  | 150-06-366 | King William | This AOSS should now return to normal function after having provided the above state routine maintenance. | Approved | EHD - Three Rivers | C&W Hanover Septic | 1942001281 | William | Shaw |  |  | Puraflo | [6 empty] | ["Attached Growth Medium","Control Operation","Distribution Pump Operation","Effluent Screens"] | ["Effluent Screens","Distribution Pump Operation","Control Operation","Attached Growth Medium"] | [18 empty] | Replace float switch | This AOSS should now return to normal function after having provided the above state routine maintenance. | 12/01/2021 | 12:00 AM
02/11/2021 |  | RoutineScheduled | 132-03-0191 | Fluvanna | This AOSS is functioning as designed and in accordance with the performance/maintenance requirements of 12VAC5-613. | Approved | EHD - Blue Ridge | Enviro-Klean Co. | 1942001087 | michael | clark |  |  | Norweco |  | Gravity | Pressure | Drip | Not Applicable | 450.000000 | [] | ["Auxiliary Filter","BlowerCompressorAerator Operation","Control Operation","Dispersal System Operation","Distribution Pump Operation","Effluent Screens","Level Sensor Operation"] | YES | [18 empty] | This AOSS is functioning as designed and in accordance with the performance/maintenance requirements of 12VAC5-613. |  | 12:00 AM
08/13/2021 |  | Initial Visit | 182-96-0172 (LEGACY ALT. SYSTEM) | Rockingham | This AOSS is functioning as designed and in accordance with the performance/maintenance requirements of 12VAC5-613. | Approved | EHD - Central Shenandoah | Seals Septic Service | [5 empty] | Sand filter | [6 empty] | ["None"] | ["Septic Tank Baffles","Attached Growth Medium"] | [17 empty] | Inspected | recommend trees removed around sand filter and brush cleared off drain field | This AOSS is functioning as designed and in accordance with the performance/maintenance requirements of 12VAC5-613. | 08/17/2021 | 12:00 AM
09/22/2021 |  | RoutineScheduled | 187150222 | Warren | This AOSS is functioning as designed and in accordance with the performance/maintenance requirements of 12VAC5-613. | Approved | EHD - Lord Fairfax | Onsite Wastewater Service | 1942001223 | Matthew | Ferrell | 1.000000 |  | Microfast |  | Gravity | Gravity | Trenches |  |  | [] | [] | [19 empty] | This AOSS is functioning as designed and in accordance with the performance/maintenance requirements of 12VAC5-613. | 09/22/2021 | 12:00 AM
03/15/2021 |  | RoutineScheduled | 124-STS-2379 | Fairfax | This AOSS is functioning as designed and in accordance with the performance/maintanence requirements of 12VAC5-613 | Approved | EHD - Fairfax | Soils, Inc. | 1942001004 | Mark | Smith | 1.000000 |  | Puraflo | none | Pump | Gravity |  | Not Applicable |  |  |  | NA | [15 empty] | Will be sent separately | Inspected |  | This AOSS is functioning as designed and in accordance with the performance/maintanence requirements of 12VAC5-613 | 05/31/2021 | Jan 1 1900 9:07AM
03/30/2021 |  | RoutineScheduled |  | Loudoun | This alternative discharging system is functioning as designed and in accordance with the performance/maintenance requirements of 12VAC5-640 | Pending Review | EHD - Loudoun | Catoctin Environmental | 1942001137 | Cameron | Creighton | 1.000000 |  | none | none | Pump | Gravity | Trenches | Not Applicable |  |  |  | NA | [15 empty] | Will be sent separately | Inspected |  | This alternative discharging system is functioning as designed and in accordance with the performance/maintenance requirements of 12VAC5-640 | 05/27/2021 | 01:26 PM
06/18/2021 |  | Routine/Scheduled | 05-160-0194 | Montgomery | This AOSS is functioning as designed and in accordance with the performance/maintenance requirements of 12VAC5-613 | Approved | EHD - New River | Advanced Environmental & Septic, LLC | 1942001042 | Rodney | Rice | 2.000000 |  | Orenco Advantex | Orenco Advantex | Gravity | Gravity | Trenches | Not Applicable |  | ["None"] | ["Control Operation","Effluent Screens","Level Sensor Operation","Recirculation Pump","Septic Tank Baffles","SludgeScum Accumulation"] | YES | [18 empty] | This AOSS is functioning as designed and in accordance with the performance/maintenance requirements of 12VAC5-613 | 06/18/2021 | 11:30 AM
10/20/2021 |  | RoutineScheduled | 124-STS-2379 | Fairfax | This AOSS is functioning as designed and in accordance with the performance/maintenance requirements of 12VAC5-613. | Approved | EHD - Fairfax | Great Falls Septic Service, Inc. | 2705051738 | Joshua | Hott | 1.000000 | 1500 | Septic | Puraflo | Pump | Gravity | Trenches | Not Applicable |  | ["Effluent Screens"] | ["Effluent Screens"] | YES | [18 empty] | This AOSS is functioning as designed and in accordance with the performance/maintenance requirements of 12VAC5-613. |  | 12:00 AM
03/29/2021 |  | RoutineScheduled |  | Loudoun | This alternative discharging system is functioning as designed and in accordance with the performance/maintenance requirements of 12VAC5-640 | Pending Review | EHD - Loudoun | Mckim Construction | 1942001330 | Michelle | Mckim | 1.000000 |  | Biomicrobics MicroFAST | none | Pump | Gravity | Trenches | Not Applicable |  |  |  | NA | [15 empty] | Will be sent separately | Inspected | NOT A DEFICENCY just a recommendation Home owner has a thick layer of scum would recommend pumping so as to no cause a back up | This alternative discharging system is functioning as designed and in accordance with the performance/maintenance requirements of 12VAC5-640 | 04/14/2021 | 04:27 PM
07/28/2021 |  | RoutineScheduled |  | Shenandoah | This AOSS is functioning as designed and in accordance with the performance/maintenance requirements of 12VAC5-613. | Pending Review | EHD - Lord Fairfax | Seals Septic Service | [5 empty] | low pressure | [6 empty] | ["SludgeScum Accumulation"] | ["SludgeScum Accumulation"] | [17 empty] | Inspected |  | This AOSS is functioning as designed and in accordance with the performance/maintenance requirements of 12VAC5-613. | 08/17/2021 | 12:00 AM
06/09/2021 |  | RoutineScheduled |  | Loudoun | This AOSS is functioning as designed and in accordance with the performance/maintanence requirements of 12VAC5-613 | Approved | EHD - Loudoun | Eco Virginia | 1942001235 | William | Poindexter | 1.000000 |  | Puraflo | none | Pump | Gravity | Trenches | Not Applicable |  | ["Effluent Screens"] | ["Effluent Screens"] | YES | [15 empty] | Will be sent separately | Inspected |  | This AOSS is functioning as designed and in accordance with the performance/maintanence requirements of 12VAC5-613 | 07/19/2021 | 04:17 PM
12/01/2021 |  | Routine/Scheduled | 175-02-0518 | Prince William | This AOSS is functioning as designed and in accordance with the performance/maintenance requirements of 12VAC5-613. | Approved | EHD - Prince William | SES Mid Atlantic | 1942001203 | Michael | Green |  |  | Puraflo |  |  |  |  | Not Applicable |  | ["Effluent Screens"] | ["Effluent Screens"] | YES | [17 empty] | Pump Amps 9.00 ETM 399.66 Cycles 32049 Septic Sludge 2" Scum 0 Pump Sludge 0 Scum 0 | This AOSS is functioning as designed and in accordance with the performance/maintenance requirements of 12VAC5-613. | 12/01/2021 | 04:50 PM
07/26/2021 |  | RoutineScheduled | 069051337 | Frederick | This AOSS is functioning as designed and in accordance with the performance/maintenance requirements of 12VAC5-613. | Approved | EHD - Lord Fairfax | Larry Royston Septic Service, LLC | 2705110225 | Larry | Royston | [9 empty] | ["None"] | ["None"] | YES | None | Clear | [14 empty] | Inspected |  | This AOSS is functioning as designed and in accordance with the performance/maintenance requirements of 12VAC5-613. | 07/27/2021 | 01:05 PM
03/09/2021 |  | RoutineScheduled |  | Loudoun | This alternative discharging system is functioning as designed and in accordance with the performance/maintenance requirements of 12VAC5-640 | Approved | EHD - Loudoun | Catoctin Environmental | 1942001137 | Cameron | Creighton | 1.000000 |  | Puraflo | none | Pump | Gravity | Trenches | Not Applicable |  |  |  | NA | [15 empty] | Will be sent separately | Inspected |  | This alternative discharging system is functioning as designed and in accordance with the performance/maintenance requirements of 12VAC5-640 | 05/27/2021 | 01:26 PM
11/01/2021 |  | RoutineScheduled | 043-05-0184 | Clarke | This alternative discharging system is functioning as designed and in accordance with the performance/maintenance requirements of 12VAC5-640. | Approved | EHD - Lord Fairfax | McKim Construction | 1942001330 | Michelle | McKim | [9 empty] | [] | ["Control Operation","Dispersal System Operation","Distribution Pump Operation","Level Sensor Operation","Septic Tank Baffles","SludgeScum Accumulation"] | NA | [17 empty] | LPD alternative inspection | This alternative discharging system is functioning as designed and in accordance with the performance/maintenance requirements of 12VAC5-640. |  | 09:00 AM
07/30/2021 |  | RoutineScheduled | 139-05-0140 | Greene | This AOSS is functioning as designed and in accordance with the performance/maintenance requirements of 12VAC5-613. | Approved | EHD - Blue Ridge | All In Septic Services | 1942001442 | Dennis | Mitchell | 2.000000 | 2500 | Microfast .5l |  | Pump | Pressure | Drip | Not Applicable |  | [] | ["Auxiliary Filter","BlowerCompressorAerator Operation","Effluent Screens"] | YES | None | Clear | [14 empty] | Inspected | Pumping Not Required | This AOSS is functioning as designed and in accordance with the performance/maintenance requirements of 12VAC5-613. | 08/05/2021 | 10:00 PM
09/22/2021 |  | RoutineScheduled | 16-137-0045 | Goochland | This AOSS is functioning as designed and in accordance with the performance/maintenance requirements of 12VAC5-613. | Approved | EHD - Chickahominy | GeoEnvironmental Services, Inc. | 1942001010 | Peter | Mamunes | 2.000000 | 2500 |  |  | Pump | Pressure | Trenches |  |  | ["Attached Growth Medium","BlowerCompressorAerator Operation","Control Operation","Dispersal System Operation","Distribution Pump Operation","Level Sensor Operation","SludgeScum Accumulation"] | ["Attached Growth Medium","BlowerCompressorAerator Operation","Control Operation","Dispersal System Operation","Distribution Pump Operation","Level Sensor Operation","SludgeScum Accumulation"] | NA | [18 empty] | This AOSS is functioning as designed and in accordance with the performance/maintenance requirements of 12VAC5-613. | 09/24/2021 | Jan 1 1900 12:35PM
06/24/2021 |  | RoutineScheduled | 15-163-0138 | New Kent | This AOSS should now return to normal function after having provided the above state routine maintenance. | Approved | EHD - Chickahominy | Onsite Maintenance Team | 1942001039 | Corey | Braxton |  |  | Aqua Klear |  | Pump | Pressure |  |  | 250.000000 | ["Auxiliary Filter","Effluent Screens"] | ["Auxiliary Filter","Control Operation","Distribution Pump Operation","Effluent Screens","Level Sensor Operation"] | YES | Musty | Cloudy | 7.330000 | [15 empty] | This AOSS should now return to normal function after having provided the above state routine maintenance. | 06/24/2021 | 12:00 AM
05/14/2021 |  | RoutineScheduled | 113-03-190 | Madison | This alternative discharging system is functioning as designed and in accordance with the performance/maintenance requirements of 12VAC5-640 | Approved | EHD - Rappahannock-Rapidan | EcoSeptix Alliance | 1942001101 | Joe | Malloy | 1.000000 |  | Delta Environmental Products, DF Series | none | Pump | Gravity | Trenches | Not Applicable |  | ["Auxiliary Filter" ,"BlowerCompressorAerator Operation"] | ["BlowerCompressorAerator Operation" ,"Auxiliary Filter"] | NA | [15 empty] | Will be sent separately | Inspected | We replaced the gasket for the camlock. We recommend adding a riser onto the Septic Tank. | This alternative discharging system is functioning as designed and in accordance with the performance/maintenance requirements of 12VAC5-640 | 06/02/2021 | 07:05 AM
04/16/2021 |  | Routine/Scheduled | 234-17-0051 | Chesapeake | This AOSS is functioning as designed and in accordance with the performance/maintenance requirements of 12VAC5-613 | Approved | EHD - Chesapeake | R & K Septic, Inc. | 1942001066 | Mary | VanHolten |  |  | Clearstream ATU |  | Pump |  |  | Not Applicable |  | ["BlowerCompressorAerator Operation","Control Operation","Dispersal System Operation","Distribution Pump Operation","Level Sensor Operation","SludgeScum Accumulation"] | ["BlowerCompressorAerator Operation","Control Operation","Dispersal System Operation","Distribution Pump Operation","Level Sensor Operation","SludgeScum Accumulation"] | N/A | None | Clear | 7.140000 | 4.000000 | [14 empty] | This AOSS is functioning as designed and in accordance with the performance/maintenance requirements of 12VAC5-613 | 04/16/2021 | Jan 1 1900 9:40AM
04/20/2021 |  | RoutineScheduled |  | Shenandoah | This AOSS is functioning as designed and in accordance with the performance/maintanence requirements of 12VAC5-613 | Pending Review | EHD - Lord Fairfax | Cubbage Septic Solutions LLC | 1942001021 | Harrison | Cubbage | 1.000000 |  | Puraflo | none | Pump | Gravity |  | Not Applicable |  | ["Auxiliary Filter" ,"Control Operation"] | ["Auxiliary Filter" ,"Control Operation"] | NA | [15 empty] | Will be sent separately | Inspected |  | This AOSS is functioning as designed and in accordance with the performance/maintanence requirements of 12VAC5-613 | 07/13/2021 | 02:06 PM
06/02/2021 |  | RoutineScheduled |  | Loudoun | This alternative discharging system is functioning as designed and in accordance with the performance/maintenance requirements of 12VAC5-640 | Approved | EHD - Loudoun | Mckim Construction | 1942001330 | Michelle | Mckim | 1.000000 |  | Clearstream | none | Pump | Gravity | Drip | Not Applicable |  |  |  | NA | [15 empty] | Will be sent separately | Inspected |  | This alternative discharging system is functioning as designed and in accordance with the performance/maintenance requirements of 12VAC5-640 | 06/22/2021 | 08:34 AM
04/08/2021 |  | RoutineScheduled |  | Loudoun | This alternative discharging system is functioning as designed and in accordance with the performance/maintenance requirements of 12VAC5-640 | Pending Review | EHD - Loudoun | Mckim Construction | 1942001330 | Michelle | Mckim | 1.000000 |  | none | none | Gravity | Gravity | Trenches | Not Applicable |  |  |  | NA | [15 empty] | Will be sent separately | Inspected |  | This alternative discharging system is functioning as designed and in accordance with the performance/maintenance requirements of 12VAC5-640 | 04/14/2021 | 04:27 PM
10/21/2021 | Alternative | RoutineScheduled | 151-13-0152 | Lancaster | This AOSS is functioning as designed and in accordance with the performance/maintenance requirements of 12VAC5-613. | Approved | EHD - Three Rivers | obsidian onsite services | 1942001177 | joel | pinnix | [9 empty] | [] | [] | [8 empty] | 10/21/2021 | [9 empty] | Semi-annual GW sampling attached. | This AOSS is functioning as designed and in accordance with the performance/maintenance requirements of 12VAC5-613. |  | 12:00 AM
10/04/2021 |  | RoutineScheduled | 033-19-0057-SP | Caroline | This AOSS is functioning as designed and in accordance with the performance/maintenance requirements of 12VAC5-613. | Approved | EHD - Rappahannock | obsidian onsite services | 1942001177 | joel | pinnix | [9 empty] | [] | [] | [19 empty] | This AOSS is functioning as designed and in accordance with the performance/maintenance requirements of 12VAC5-613. |  | 12:00 AM
02/23/2021 |  | RoutineScheduled | SWP-05-141 | Spotsylvania | This alternative discharging system is functioning as designed and in accordance with the performance/maintenance requirements of 12VAC5-640 | Approved | EHD - Rappahannock | EcoSeptix Alliance | 1942001101 | Joe | Malloy |  |  | Orenco Advantex | none | Pump | Gravity | Trenches | Not Applicable |  | ["Recirculation Pump" ,"Attached Growth Medium"] | ["Recirculation Pump" ,"Attached Growth Medium"] | NA | [15 empty] | Will be sent separately | Inspected |  | This alternative discharging system is functioning as designed and in accordance with the performance/maintenance requirements of 12VAC5-640 | 04/09/2021 | 03:25 PM
07/05/2021 |  | Reportable Incident | 181-08-0239 | Rockbridge | This AOSS should now return to normal function after having provided the above state routine maintenance. | Approved | EHD - Central Shenandoah | Hunter E. Ayres, General Contractor | 1942001166 | Hunter | Ayres | [9 empty] | ["Auxiliary Filter","Effluent Screens"] | ["Auxiliary Filter","Effluent Screens"] | YES | [17 empty] | Filters were clogged. Cleaned septic tank filter and spin filter. Advised land owner that larger filters should be added to system to alleviate more frequent cleaning of filters. Land owner also advised that media block should be cleaned or replaced in near future. | This AOSS should now return to normal function after having provided the above state routine maintenance. | 07/13/2021 | 10:10 PM
02/04/2021 |  | RoutineScheduled | 154-11-0158 | Louisa | This alternative discharging system is functioning as designed and in accordance with the performance/maintenance requirements of 12VAC5-640 | Approved | EHD - Blue Ridge | Dominion Septic, Inc | 1942001068 | David | Stewart |  |  | Orenco Advantex | none | Pump | Gravity | Trenches | Not Applicable |  | ["Recirculation Pump" ,"Septic Tank Baffles" ,"SludgeScum Accumulation" ,"Dispersal System Operation" ,"Distribution Pump Operation" ,"Level Sensor Operation" ,"Control Operation"] | ["Distribution Pump Operation" ,"Level Sensor Operation" ,"Recirculation Pump" ,"Septic Tank Baffles" ,"SludgeScum Accumulation" ,"Control Operation" ,"Dispersal System Operation"] | NA | [15 empty] | Will be sent separately | Inspected |  | This alternative discharging system is functioning as designed and in accordance with the performance/maintenance requirements of 12VAC5-640 | 04/13/2021 | 11:22 AM
02/16/2021 |  | RoutineScheduled | 124-STS-2379 | Fairfax | This alternative discharging system is functioning as designed and in accordance with the performance/maintenance requirements of 12VAC5-640. | Approved | EHD - Fairfax | Ace Contracting Services Inc | 1942001120 | Lawrence | Fellenz Jr. | 1.000000 |  | Hoot | none | Pump | Gravity |  | Chlorination |  | ["Effluent Screens"] | ["Effluent Screens"] | YES | Septic | Dark Brown | [5 empty] | 02/16/2021 |  | 4.000000 |  | 2100.000000 | 42.000000 |  |  | Will be sent separately | Inspected |  | This alternative discharging system is functioning as designed and in accordance with the performance/maintenance requirements of 12VAC5-640. | 06/29/2021 | Jan 1 1900 10:39PM
02/22/2021 |  | RoutineScheduled |  | Loudoun | This alternative discharging system is functioning as designed and in accordance with the performance/maintenance requirements of 12VAC5-640 | Pending Payment | EHD - Loudoun | Great Falls Septic Service, Inc | 1942001301 | Josh | Hott | 1.000000 |  | Biomicrobics MicroFAST | none | Pump | Gravity | Drip | Not Applicable |  |  |  | NA | [15 empty] | Will be sent separately | Inspected |  | This alternative discharging system is functioning as designed and in accordance with the performance/maintenance requirements of 12VAC5-640 | 04/27/2021 | 11:51 AM
07/01/2021 |  | RoutineScheduled | 177-06-0306-SWP | Spotsylvania | This AOSS is functioning as designed and in accordance with the performance/maintenance requirements of 12VAC5-613. | Approved | EHD - Rappahannock | Wastemaster Inc |  | Timothy | Jenkins | 2.000000 |  | ATU |  | Pump | Gravity | Discharge | UV |  | [] | [] |  | Musty | Clear | 7.900000 |  | 55.000000 | [13 empty] | This AOSS is functioning as designed and in accordance with the performance/maintenance requirements of 12VAC5-613. | 07/29/2021 | 10:35 AM
11/11/2021 |  | RoutineScheduled |  | Warren | This AOSS is functioning as designed and in accordance with the performance/maintenance requirements of 12VAC5-613. | Pending Review | EHD - Lord Fairfax | Inboden Environmental Services, Inc | 1942001173 | Darrin | Plauger | [9 empty] | [] | [] |  | Musty |  | 8.110000 | [15 empty] | This AOSS is functioning as designed and in accordance with the performance/maintenance requirements of 12VAC5-613. | 12/08/2021 | 12:00 AM
11/22/2021 | Alternative | Routine/Scheduled | 124-STS-2379 | Fairfax | This AOSS is not functioning as designed or in accordance with the performance/maintenance requirements. | Approved | EHD - Fairfax | SES Mid Atlantic | 1942001203 | Michael | Green | [9 empty] | ["None"] | ["None"] | N/A | [7 empty] | 11/22/2021 | Pump Chamber | 101.000000 | [8 empty] | This AOSS is not functioning as designed or in accordance with the performance/maintenance requirements. | 11/22/2021 | Dec 30 1899 10:02AM
08/05/2021 |  | RoutineScheduled | 175-02-0408 | Prince William | This AOSS is functioning as designed and in accordance with the performance/maintenance requirements of 12VAC5-613 | Approved | EHD - Prince William | Aquarobic Services | 1934000142 | Michael | Blake |  |  | none | none | Pump | Gravity | Mound | Not Applicable |  | ["SludgeScum Accumulation" ,"BlowerCompressorAerator Operation" ,"Auxiliary Filter"] | ["Auxiliary Filter" ,"SludgeScum Accumulation" ,"BlowerCompressorAerator Operation"] | NA | Musty | Clear | [13 empty] | Will be sent separately | Inspected | Single point of aeration had developed. Tank pumped by Septic Clean. Tank pressure washed, and all sludge and debris removed. During cleaning it was discovered that one diffuser had separated, and that the manifold had slipped off of the support blocks. Also observed that a lot of gravel is showing in lower half of tank walls and in the floor. Old manifold and blocks removed. A new manifold was installed on pvc stands instead of blocks to allow for 360-degree aeration. A flush valve was added for future maintenance. Tank was filled with enough fresh water to verify excellent aeration and to flush the discharge pump piping. Air filter was replaced. | This AOSS is functioning as designed and in accordance with the performance/maintenance requirements of 12VAC5-613 | 07/01/2022 | 10:30 AM
10/28/2021 |  | RoutineScheduled | 179-12-0075-SWP | Stafford | This AOSS is not functioning as designed or in accordance with the performance/Maintenance requirements | Approved | EHD - Rappahannock | EcoSeptix Alliance | 1942001060 | Rob | Martin | 1.000000 |  | Orenco Advantex | none | Pump | Gravity | Drip | Not Applicable |  | ["Dispersal System Operation" ,"Distribution Pump Operation" ,"Effluent Screens" ,"Auxiliary Filter" ,"Attached Growth Medium" ,"Recirculation Pump"] | ["Dispersal System Operation" ,"Distribution Pump Operation" ,"Effluent Screens" ,"Attached Growth Medium" ,"Recirculation Pump"] | YES | Musty | Cloudy | [13 empty] | Will be sent separately | Inspected | We recommend replacing the psi-gauges & check valves in the drip dispersal system. After the check valves are replaced, we can re-evaluate the dispersal area. | This AOSS is not functioning as designed or in accordance with the performance/Maintenance requirements | 12/01/2021 | 07:33 AM
05/06/2021 |  | RoutineScheduled | 133 17 0208 | Franklin | This AOSS is functioning as designed and in accordance with the performance/maintenance requirements of 12VAC5-613. | Approved | EHD - West Piedmont | S.E.P.T.I.C., Inc. | 1942001097 | Denny | Deel |  |  | Clearstream |  | Gravity | Gravity | Mound | UV | 200.000000 | ["Disinfection","BlowerCompressorAerator Operation","Control Operation","Level Sensor Operation","Septic Tank Baffles"] | ["BlowerCompressorAerator Operation","Control Operation","Disinfection","Level Sensor Operation","Septic Tank Baffles"] | NA | Musty | Clear | [15 empty] | 1 UV sheive replaced | This AOSS is functioning as designed and in accordance with the performance/maintenance requirements of 12VAC5-613. | 05/06/2021 | 12:00 AM
10/22/2021 |  | RoutineScheduled | 16-183-003 | Russell | This AOSS is functioning as designed and in accordance with the performance/maintenance requirements of 12VAC5-613. | Approved | EHD - Cumberland Plateau | S.E.P.T.I.C., Inc. | 1942001097 | Denny | Deel |  |  | NORWECO |  | Gravity | Gravity | Discharge | Chlorination | 200.000000 | ["BlowerCompressorAerator Operation","Disinfection","Control Operation","Effluent Screens"] | ["BlowerCompressorAerator Operation","Disinfection","Control Operation","Effluent Screens"] | YES | Musty | Clear | [16 empty] | This AOSS is functioning as designed and in accordance with the performance/maintenance requirements of 12VAC5-613. |  | 12:00 AM
04/29/2021 |  | RoutineScheduled |  | Loudoun | This alternative discharging system is functioning as designed and in accordance with the performance/maintenance requirements of 12VAC5-640 | Pending Review | EHD - Loudoun | Catoctin Environmental | 1942001137 | Cameron | Creighton | 1.000000 |  | Puraflo | none | Pump | Gravity | Trenches | Not Applicable |  |  |  | NA | [15 empty] | Will be sent separately | Inspected |  | This alternative discharging system is functioning as designed and in accordance with the performance/maintenance requirements of 12VAC5-640 | 05/27/2021 | 01:26 PM
11/04/2021 |  | Routine/Scheduled |  | Richmond City | This AOSS is functioning as designed and in accordance with the performance/maintenance requirements of 12VAC5-613. | Pending Review | EHD - Richmond | Thomas W. Beasley Septic Contractor | 1944001751 | Thomas | Beasley | 2.000000 | 2500 | Microfast |  | Pump | Pressure | Pad |  |  | ["BlowerCompressorAerator Operation","Control Operation","Dispersal System Operation","Distribution Pump Operation","Effluent Screens","Level Sensor Operation","Septic Tank Baffles","SludgeScum Accumulation"] | ["BlowerCompressorAerator Operation","Control Operation","Dispersal System Operation","Distribution Pump Operation","Effluent Screens","Level Sensor Operation","Septic Tank Baffles","SludgeScum Accumulation"] | YES | [18 empty] | This AOSS is functioning as designed and in accordance with the performance/maintenance requirements of 12VAC5-613. | 11/04/2021 | Jan 1 1900 5:12PM
12/09/2021 | Alternative | Routine/Scheduled | 166-99-002 | Northumberland | This AOSS is functioning as designed and in accordance with the performance/maintenance requirements of 12VAC5-613. | Approved | EHD - Three Rivers | Thomas W. Beasley Septic Contractor | 1944001751 | Thomas | Beasley | 2.000000 | 2000 | Puraflo |  | Pump | Gravity | Pad |  |  | ["Attached Growth Medium","Control Operation","Dispersal System Operation","Distribution Pump Operation","Effluent Screens","Level Sensor Operation","SludgeScum Accumulation"] | ["Attached Growth Medium","Control Operation","Dispersal System Operation","Distribution Pump Operation","Effluent Screens","Level Sensor Operation","SludgeScum Accumulation"] | YES | [18 empty] | This AOSS is functioning as designed and in accordance with the performance/maintenance requirements of 12VAC5-613. | 12/09/2021 | 04:34 PM
03/22/2021 |  | RoutineScheduled | 09-197-210 | Wise | This AOSS is functioning as designed and in accordance with the performance/maintenance requirements of 12VAC5-613. | Approved | EHD - Lenowisco | S.E.P.T.I.C., Inc. | 1942001097 | Denny | Deel |  |  | Norweco |  | Gravity | Gravity | Mound | Not Applicable | 200.000000 | ["BlowerCompressorAerator Operation","Control Operation","Dispersal System Operation","Distribution Pump Operation"] | ["BlowerCompressorAerator Operation","Control Operation","Dispersal System Operation","Distribution Pump Operation"] | YES | Musty | Clear | [16 empty] | This AOSS is functioning as designed and in accordance with the performance/maintenance requirements of 12VAC5-613. | 03/22/2021 | 12:00 AM
10/01/2021 |  | Follow-Up |  | Fauquier | This AOSS is functioning as designed and in accordance with the performance/maintanence requirements of 12VAC5-613 | Pending Review | EHD - Rappahannock-Rapidan | Dominion Septic, Inc | 1942001068 | David | Stewart | 1.000000 |  | Puraflo | none | Pump | Gravity | Trenches | Not Applicable |  |  |  | NA | None | Clear | [13 empty] | Will be sent separately | Inspected | Follow up site visit to inspect drainfield. After turning off water treatment system for 6 months. Drainfield is not getting over its maximum amount of waste water a day. Drainfield has recovered and is no longer having waste water surface on the ground. | This AOSS is functioning as designed and in accordance with the performance/maintanence requirements of 12VAC5-613 | 11/01/2021 | 06:07 AM
08/31/2021 |  | RoutineScheduled | 043140080 | Clarke | This AOSS is functioning as designed and in accordance with the performance/maintenance requirements of 12VAC5-613. | Approved | EHD - Lord Fairfax | Larry Royston Septic Service, LLC | 2705181023 | Larry | Royston | [9 empty] | ["None"] | ["None"] | YES | None | Clear | [14 empty] | Inspected |  | This AOSS is functioning as designed and in accordance with the performance/maintenance requirements of 12VAC5-613. | 10/07/2021 | 11:00 AM
10/21/2021 |  | RoutineScheduled | 171-16-0207 | Pittsylvania | This AOSS is functioning as designed and in accordance with the performance/maintenance requirements of 12VAC5-613. | Approved | EHD - Pittsylvania-Danville | Virginia Septic Service | 1942001512 | iain | Waugh | 1.000000 | 2000 | 2 Advantex AX20 Units |  | Pump | Gravity | Discharge | UV |  | [] | [] | NA | [16 empty] | Inspected | Routine annual inspection prior to Lab Sampling VIsit. Septic 1" Scum sludge 12" sludge in septic tank, 6 in sludge in recirc zone, 6 in sludge in discharge zone minor scum. 10" sludge in UV Tank. Low was float not engaged, clients have been away some time and minimal use or occupany on system. System is operational however no discharge is available from system to sample. Cleaned soil and sand from UV housing and pipe inlets. Possibly infiltration occurs from broken fitting underground.(unkown) We will return to investigate further in future. Replaced UV bulb with new. 0.35-0.36 amp on new uv bulb. Alarm and all floats tested good. cleaned system, brushed and flushed manifold in both boxes, cleaned bio filter flushed RSV. | This AOSS is functioning as designed and in accordance with the performance/maintenance requirements of 12VAC5-613. | 10/22/2021 | 09:30 AM
02/04/2021 |  | RoutineScheduled |  | Rockingham | This alternative discharging system should now return to normal function after having provided the above stated routine maintenance | Pending Payment | EHD - Central Shenandoah | Cubbage Septic Solutions LLC | 1942001021 | Harrison | Cubbage | 1.000000 |  | Biomicrobics MicroFAST | none | Pump | Gravity | Drip | Not Applicable |  | ["Dispersal System Operation" ,"BlowerCompressorAerator Operation" ,"Control Operation" ,"Auxiliary Filter"] | ["Dispersal System Operation" ,"BlowerCompressorAerator Operation" ,"Control Operation" ,"Auxiliary Filter"] | NA | [15 empty] | Will be sent separately | Inspected | Repaired Blower panel to operate blower correctly. If you would like us to replace this panel please let us know | This alternative discharging system should now return to normal function after having provided the above stated routine maintenance | 04/26/2021 | 09:04 AM
03/12/2021 |  | RoutineScheduled |  | Loudoun | This AOSS is functioning as designed and in accordance with the performance/maintenance requirements of 12VAC5-613. | Pending Review | EHD - Loudoun | Enviro-Klean Co. | 1942001087 | michael | clark |  |  | Advantex |  | Gravity | Pressure | Mound | Not Applicable | 600.000000 | [] | ["Attached Growth Medium","Auxiliary Filter","Control Operation","Dispersal System Operation","Distribution Pump Operation","Effluent Screens","Level Sensor Operation","Recirculation Pump"] | YES | [18 empty] | This AOSS is functioning as designed and in accordance with the performance/maintenance requirements of 12VAC5-613. |  | 12:00 AM
07/01/2021 |  | RoutineScheduled |  | Loudoun | This AOSS is functioning as designed and in accordance with the performance/Maintenance requirements of 12VAC5-613 | Pending Review | EHD - Loudoun | Mckim Construction | 1942001330 | Michelle | Mckim | 1.000000 |  | none | none | Gravity | Gravity | Trenches | Not Applicable |  |  |  | NA | [15 empty] | Will be sent separately | Inspected |  | This AOSS is functioning as designed and in accordance with the performance/Maintenance requirements of 12VAC5-613 | 07/19/2021 | 05:59 AM
10/14/2021 |  | Reportable Incident | 093-STS-15080 | Isle Of Wight | This AOSS should now return to normal function after having provided the above state routine maintenance. | Approved | EHD - Western Tidewater | Farmer's Septic Service, Inc. | 1942001191 | Allen | Farmer | 1.000000 | [8 empty] | ["BlowerCompressorAerator Operation","Control Operation","Disinfection","Distribution Pump Operation","Effluent Screens","Level Sensor Operation","SludgeScum Accumulation"] | ["BlowerCompressorAerator Operation","Control Operation","Disinfection","Distribution Pump Operation","Effluent Screens","Level Sensor Operation","SludgeScum Accumulation"] | [18 empty] | Owner called due to an alarm. Serviced system. Checked the pump and floats (ok). Replaced the relay in the control panel - it was bad. Cleaned the filter in the Clearstream. Changed the diffuser in the Clearstream and changed the filter in the aerator. Replaced the UV light bulb and replaced the UV cord. The timer is set to 6 minutes every 3 hours. Light was still on when the tech left - let the timer catch up. | This AOSS should now return to normal function after having provided the above state routine maintenance. | 10/14/2021 | Jan 1 1900 11:15AM
05/03/2021 |  | RoutineScheduled | 179-13-0214-SP | Stafford | This alternative discharging system is functioning as designed and in accordance with the performance/maintenance requirements of 12VAC5-640 | Approved | EHD - Rappahannock | EcoSeptix Alliance | 1942001101 | Joe | Malloy | 1.000000 |  | Orenco Advantex | none | Pump | Gravity | Trenches | Not Applicable |  | ["Attached Growth Medium" ,"Distribution Pump Operation" ,"Recirculation Pump"] | ["Dispersal System Operation" ,"Attached Growth Medium" ,"Recirculation Pump"] | NA | Musty | Cloudy | [13 empty] | Will be sent separately | Inspected |  | This alternative discharging system is functioning as designed and in accordance with the performance/maintenance requirements of 12VAC5-640 | 06/02/2021 | 07:05 AM
04/27/2021 |  | RoutineScheduled | 185-STS-17543 | Tazewell | This AOSS is functioning as designed and in accordance with the performance/maintenance requirements of 12VAC5-613. | Approved | EHD - Cumberland Plateau | S.E.P.T.I.C., Inc. | 1942001097 | Denny | Deel |  |  | Norweco |  | Gravity | Gravity | Discharge | Chlorination | 200.000000 | ["BlowerCompressorAerator Operation","Disinfection","Dispersal System Operation","Control Operation"] | ["BlowerCompressorAerator Operation","Disinfection","Dispersal System Operation","Control Operation"] | YES | Musty | Clear | [15 empty] | 5 Chloration 7 Dechloration | This AOSS is functioning as designed and in accordance with the performance/maintenance requirements of 12VAC5-613. | 04/27/2021 | 12:00 AM
09/29/2021 |  | RoutineScheduled | SD-10-319 | Fauquier | This AOSS is not functioning as designed or in accordance with the performance/maintanence requirements | Approved | EHD - Rappahannock-Rapidan | Soils, Inc. | 1942001004 | Mark | Smith | 1.000000 |  | Puraflo | none | Pump | Gravity | Trenches | Not Applicable |  |  | ["Effluent Screens"] | YES | [15 empty] | Will be sent separately | Inspected |  | This AOSS is not functioning as designed or in accordance with the performance/maintanence requirements | 10/19/2021 | 08:18 AM
04/08/2021 |  | RoutineScheduled |  | Loudoun | This AOSS is functioning as designed and in accordance with the performance/maintanence requirements of 12VAC5-613 | Pending Review | EHD - Loudoun | Mckim Construction | 1942001330 | Michelle | Mckim | 1.000000 |  | none | none | Gravity | Gravity |  | Not Applicable |  |  |  | NA | [15 empty] | Will be sent separately | Inspected |  | This AOSS is functioning as designed and in accordance with the performance/maintanence requirements of 12VAC5-613 | 04/14/2021 | 04:27 PM
10/16/2021 |  | Routine/Scheduled | 234-16-334 | Chesapeake | This AOSS is functioning as designed and in accordance with the performance/maintenance requirements of 12VAC5-613. | Approved | EHD - Chesapeake | R & K Septic, Inc. | 1942001066 | Mary | VanHolten |  |  | Clearstream ATU |  | Pump |  | Drip | UV |  | ["BlowerCompressorAerator Operation","Control Operation","Disinfection","Dispersal System Operation","Distribution Pump Operation","Level Sensor Operation","SludgeScum Accumulation"] | ["BlowerCompressorAerator Operation","Control Operation","Disinfection","Dispersal System Operation","Distribution Pump Operation","Level Sensor Operation","SludgeScum Accumulation"] | N/A | None | Clear | 7.000000 | 5.000000 | [14 empty] | This AOSS is functioning as designed and in accordance with the performance/maintenance requirements of 12VAC5-613. | 10/16/2021 | Jan 1 1900 11:30AM
10/19/2021 |  | Routine/Scheduled | 06-160-0202 | Montgomery | This AOSS is functioning as designed and in accordance with the performance/maintenance requirements of 12VAC5-613. | Approved | EHD - New River | Advanced Environmental & Septic, LLC | 1942001042 | Rodney | Rice | 1.000000 |  | Delta Environmental Products, DF Series |  | Pump | Pressure | Drip | Not Applicable | 285.000000 | ["SludgeScum Accumulation"] | ["BlowerCompressorAerator Operation","Control Operation","Dispersal System Operation","Distribution Pump Operation","Effluent Screens","Level Sensor Operation","SludgeScum Accumulation"] | YES | [18 empty] | This AOSS is functioning as designed and in accordance with the performance/maintenance requirements of 12VAC5-613. | 10/19/2021 | 12:15 PM
07/23/2021 |  | Routine/Scheduled | 2001-143-0062 | Henrico | This alternative discharging system is not functioning as designed or in accordance with the performance /maintenance requirements of 12VAC5-640 | Approved | EHD - Henrico | Miller’s Septic Service | 1942001063 | K.R. Trapper | Davis | 1.000000 | 1000 | Clearstream |  | Gravity | Gravity | Discharge | Chlorination | 450.000000 |  | ["BlowerCompressorAerator Operation","Disinfection","Dispersal System Operation","Effluent Screens","Septic Tank Baffles","SludgeScum Accumulation"] | YES | Musty | Clear | [15 empty] | Routine Service - Primary Septic Tank - normal level - effluent screen serviced. Aeration Tank - normal level - mixing present - compressor serviced. Chlorination tablet feeder - serviced /cleaned. Discharge outlet - clear of debris - free flowing. | This alternative discharging system is not functioning as designed or in accordance with the performance /maintenance requirements of 12VAC5-640 | 07/26/2021 | 08:30 AM
05/28/2021 |  | Routine/Scheduled | {FIPSCode}-STS-1355 | Chesapeake | This AOSS is functioning as designed and in accordance with the performance/maintenance requirements of 12VAC5-613 | Approved | EHD - Chesapeake | R & K Septic, Inc. | 1942001066 | Mary | VanHolten |  |  | Clearstream ATU |  | Pump |  | Pad | Not Applicable |  | ["BlowerCompressorAerator Operation","Control Operation","Dispersal System Operation","Distribution Pump Operation","Level Sensor Operation","SludgeScum Accumulation"] | ["BlowerCompressorAerator Operation","Control Operation","Dispersal System Operation","Distribution Pump Operation","Level Sensor Operation","SludgeScum Accumulation"] | N/A | None | Clear | 7.000000 | 5.000000 | [14 empty] | This AOSS is functioning as designed and in accordance with the performance/maintenance requirements of 12VAC5-613 | 05/28/2021 | Jan 1 1900 8:45AM
11/17/2021 |  | RoutineScheduled | 099-10-0022-SWP | King George | This AOSS is functioning as designed and in accordance with the performance/maintanence requirements of 12VAC5-613 | Approved | EHD - Rappahannock | Dominion Septic, Inc | 1942001068 | David | Stewart | 1.000000 |  | Orenco Advantex | none | Pump | Gravity | Trenches | Not Applicable |  | ["Attached Growth Medium" ,"Dispersal System Operation" ,"Distribution Pump Operation" ,"Level Sensor Operation" ,"Recirculation Pump" ,"Septic Tank Baffles" ,"SludgeScum Accumulation"] | ["Attached Growth Medium" ,"Dispersal System Operation" ,"Distribution Pump Operation" ,"Level Sensor Operation" ,"Recirculation Pump" ,"Septic Tank Baffles" ,"SludgeScum Accumulation"] | NA | None | Clear | [13 empty] | Will be sent separately | Inspected | Routine inspection. | This AOSS is functioning as designed and in accordance with the performance/maintanence requirements of 12VAC5-613 | 12/01/2021 | 05:38 AM
12/27/2021 |  | RoutineScheduled |  | Frederick | This AOSS should now return to normal function after having provided the above state routine maintenance | Pending Payment | EHD - Lord Fairfax | Cubbage Septic Solutions LLC | 1942001021 | Harrison | Cubbage | 1.000000 |  | none | none | Pump | Gravity | Drip | Not Applicable |  | ["Auxiliary Filter" ,"Control Operation" ,"Level Sensor Operation"] | ["Auxiliary Filter" ,"Control Operation" ,"Level Sensor Operation"] | NA | [7 empty] | 12/27/2021 |  | 49.000000 | [5 empty] | Will be sent separately | Inspected | Repaired 2 floats that were wired backwards | This AOSS should now return to normal function after having provided the above state routine maintenance | 01/29/2022 | 07:48 AM
04/01/2021 |  | Routine/Scheduled | {FIPSCode}-STS-29617 | Warren | This alternative discharging system is not functioning as designed or in accordance with the performance /maintenance requirements of 12VAC5-640 | Rejected | EHD - Lord Fairfax | SES Mid Atlantic | 1942001203 | Michael | Green |  |  | Puraflo | [6 empty] | ["Effluent Screens"] | ["Effluent Screens"] | YES | [17 empty] | Pump Amps 9.58 Septic Sludge 6" Scum 1" Pump Sludge 0 Scum 0 | This alternative discharging system is not functioning as designed or in accordance with the performance /maintenance requirements of 12VAC5-640 | 04/01/2021 | 09:45 AM
07/31/2021 |  | RoutineScheduled | SD-98-43 | Culpeper | This AOSS is functioning as designed and in accordance with the performance/maintenance requirements of 12VAC5-613. | Approved | EHD - Rappahannock-Rapidan | Wastemaster Inc |  | Timothy | Jenkins | 2.000000 |  | Recirculating Sand FIlter |  | Pump | Gravity | Discharge |  |  | [] | [] | [18 empty] | Unable to access property. Gate closed and code from file does not work. | This AOSS is functioning as designed and in accordance with the performance/maintenance requirements of 12VAC5-613. | 09/30/2021 | 02:15 PM
12/07/2021 |  | RoutineScheduled |  | Frederick | This AOSS is functioning as designed and in accordance with the performance/maintenance requirements of 12VAC5-613. | Pending Review | EHD - Lord Fairfax | Combs Wastewater Management LLC | 1942001353 | Amy | Combs | 2.000000 | 1500 | Puraflo Trench |  | Pump | Pressure | Trenches | Not Applicable | 450.000000 | ["None"] | ["Attached Growth Medium","Control Operation","Disinfection","Dispersal System Operation","Distribution Pump Operation","Effluent Screens","Level Sensor Operation","SludgeScum Accumulation"] | YES | [16 empty] | Inspected |  | This AOSS is functioning as designed and in accordance with the performance/maintenance requirements of 12VAC5-613. | 12/17/2021 | 12:00 AM
04/22/2021 |  | Routine/Scheduled | 800-11-0310 | Suffolk | This AOSS is functioning as designed and in accordance with the performance/maintenance requirements of 12VAC5-613 | Approved | EHD - Western Tidewater | R & K Septic, Inc. | 1942001066 | Mary | VanHolten |  |  | Clearstream ATU |  | Pump |  |  | Not Applicable |  | ["BlowerCompressorAerator Operation","Control Operation","Dispersal System Operation","Level Sensor Operation","SludgeScum Accumulation"] | ["BlowerCompressorAerator Operation","Control Operation","Dispersal System Operation","Level Sensor Operation","SludgeScum Accumulation"] | N/A | None | Clear | 8.000000 | 4.000000 | [14 empty] | This AOSS is functioning as designed and in accordance with the performance/maintenance requirements of 12VAC5-613 | 04/22/2021 | Jan 1 1900 3:05PM
09/16/2021 | Alternative | Routine/Scheduled | 124-STS-2379 | Fairfax | This AOSS is not functioning as designed or in accordance with the performance/maintenance requirements. | Approved | EHD - Fairfax | SES Mid Atlantic | 1942001203 | Michael | Green |  |  | Biomicrobics MicroFAST |  |  |  |  | UV |  | ["Dispersal System Operation"] |  | N/A | Musty | Clear | [15 empty] | Force main appears to be broken effluent is not going to hydraulic unit. Sewage is not surfacing. Further investigating in progress. Pump Amps 10.56 Septic Sludge 4" Scum 9" ATU Sludge 5" Scum 1" Pump Sludge 1" Scum 0 | This AOSS is not functioning as designed or in accordance with the performance/maintenance requirements. | 09/16/2021 | Dec 30 1899 5:16PM
03/24/2021 |  |  | 124-STS-2379 | Fairfax | This AOSS should now return to normal function after having provided the above state routine maintenance. | Approved | EHD - Fairfax | Great Falls Septic Service, Inc. | 1942001301 | Joshua | Hott | [9 empty] | ["Control Operation"] | ["Control Operation"] | [18 empty] | Another septic company performed the inspection. Home owner called us to replace the burnt wire in the control panel box. | This AOSS should now return to normal function after having provided the above state routine maintenance. |  | 12:00 AM
10/04/2021 |  | RoutineScheduled | 139-05-0177 | Greene | This AOSS is functioning as designed and in accordance with the performance/Maintenance requirements of 12VAC5-613 | Approved | EHD - Blue Ridge | Cubbage Septic Solutions LLC | 1942001021 | Harrison | Cubbage | 1.000000 |  | Biomicrobics MicroFAST | none | Pump | Pressure | Drip | Not Applicable |  | ["BlowerCompressorAerator Operation" ,"Auxiliary Filter"] | ["BlowerCompressorAerator Operation" ,"Auxiliary Filter"] | NA | [15 empty] | Will be sent separately | Inspected |  | This AOSS is functioning as designed and in accordance with the performance/Maintenance requirements of 12VAC5-613 | 12/26/2021 | 11:36 AM
12/12/2021 |  | RoutineScheduled |  | Fauquier | This AOSS is not functioning as designed or in accordance with the performance/maintenance requirements. | Pending Payment | EHD - Rappahannock-Rapidan | Wastemaster Inc |  | Timothy | Jenkins | 2.000000 |  | ATU |  | Pump | Pressure | Drip |  |  | [] | ["SludgeScum Accumulation"] | [18 empty] | All tanks full to top. System has been overflowing. Drip field screen blinded. Headworks box full of groundwater | This AOSS is not functioning as designed or in accordance with the performance/maintenance requirements. |  | 02:50 PM
01/28/2021 |  | Follow-Up | 264-18-245 | Chesapeake | This AOSS should now return to normal function after having provided the above state routine maintenance. | Approved | EHD - Chesapeake | Farmer's Septic Service, Inc. | 1942001191 | Allen | Farmer | 1.000000 | [20 empty] | 18.000000 |  | 1.000000 | [5 empty] | Took BOD and Fecal labs. Draw down test - 40 gallons per dose = 480 gallons per day. 35 lbs on the pump and 28 lbs on the return. | This AOSS should now return to normal function after having provided the above state routine maintenance. | 01/28/2021 | Jan 1 1900 2:00PM
04/30/2021 | Alternative | Routine/Scheduled | 124-STS-2379 | Fairfax | This AOSS is functioning as designed and in accordance with the performance/maintenance requirements of 12VAC5-613 | Approved | EHD - Fairfax | SES Mid Atlantic | 1942001203 | Michael | Green |  |  | Delta Environmental Products, DF Series |  |  |  |  | Not Applicable |  | ["Auxiliary Filter","BlowerCompressorAerator Operation"] | ["Auxiliary Filter","BlowerCompressorAerator Operation"] | N/A | Musty | Clear | [15 empty] | Pump 1 Amps 12.45 ETM 426 Cycles 6231 Pump 2 Amps 12.28 Water Meter Reading 1610720 Septic Sludge 4" Scum 0.50 ATU Sludge 0 Scum 0 Pump Sludge 4" Scum 0 On 4 mins 10 secs Off 3 hrs | This AOSS is functioning as designed and in accordance with the performance/maintenance requirements of 12VAC5-613 | 04/30/2021 | Dec 30 1899 1:57PM
06/08/2021 |  | Reportable Incident | {FIPSCode}-STS-10379 | Louisa | This AOSS is functioning as designed and in accordance with the performance/maintanence requirements of 12VAC5-613 | Approved | EHD - Blue Ridge | Dominion Septic, Inc | 1942001125 | Tom | Jackson | 1.000000 |  | none | none | Pump | Gravity | Drip | Not Applicable |  | ["Distribution Pump Operation" ,"Control Operation"] | ["Distribution Pump Operation" ,"Control Operation"] | NA | None | Clear | [13 empty] | Will be sent separately | Inspected | High level alarm. Circuit breaker inside the house was tripped off due to excessive amps from drip pump. Removed failed Aermotor T1250 and replaced with StaRite Step 20 (per discussion with tech at American Mfg). Checked operating pressures with temporary gauge connection in hydraulic unit and with portable gauge at return ARV. Backwashing was fine at 46 psi, but return line pressure was too high at 73 psi. Installed 60 psi pressure regulator in hydraulic unit just prior to flow meter. Return line pressure dropped to acceptable level. | This AOSS is functioning as designed and in accordance with the performance/maintanence requirements of 12VAC5-613 | 08/04/2021 | 12:41 PM
01/05/2021 |  | RoutineScheduled | 151-08-0125 | Lancaster | This AOSS is functioning as designed and in accordance with the performance/maintenance requirements of 12VAC5-613. | Approved | EHD - Three Rivers | obsidian onsite services | 1942001177 | joel | River Oak Drive | [9 empty] | [] | [] | [19 empty] | This AOSS is functioning as designed and in accordance with the performance/maintenance requirements of 12VAC5-613. |  | 12:00 AM
05/20/2021 |  | RoutineScheduled | 132-06-0089 | Fluvanna | This AOSS should now return to normal function after having provided the above state routine maintenance. | Approved | EHD - Blue Ridge | Alternative Systems Inspection Services, LLC | 1942001047 | Wesley | Basore | 1.000000 | 500 | Norweco 960 |  | Pump | Pressure | Drip | Not Applicable | 150.000000 | ["BlowerCompressorAerator Operation","Control Operation","Dispersal System Operation","Distribution Pump Operation","Effluent Screens","Level Sensor Operation","SludgeScum Accumulation"] | ["BlowerCompressorAerator Operation","Control Operation","Dispersal System Operation","Distribution Pump Operation","Effluent Screens","Level Sensor Operation","SludgeScum Accumulation"] | YES | [16 empty] | Pumped Out | Replaced indexing valve | This AOSS should now return to normal function after having provided the above state routine maintenance. | 06/07/2021 | 02:00 PM
11/11/2021 |  | RoutineScheduled | 109-06-0255 | Bedford | This AOSS is functioning as designed and in accordance with the performance/maintenance requirements of 12VAC5-613. | Approved | EHD - Central | Virginia Septic Service | 1942001512 | iain | Waugh | 1.000000 | 1000 | Multiflo |  | Pump | Pressure | Drip | Not Applicable |  | [] | [] | NA | [16 empty] | Inspected | Septic Tank 3" scum, 12-18" sludge, Treatment tank- TraCE- Good Aeration. 2-3" scum build up on deck. Pump Tank 12-14" sludge, Will arrange with Foutz septic to pump system. Pump float mechanism has losseded attachment due to corrosion, currently opperational but needs attention and will return to repair. Drainfield appears fine, System is Operational | This AOSS is functioning as designed and in accordance with the performance/maintenance requirements of 12VAC5-613. | 11/17/2021 | 09:30 AM
04/07/2021 |  | Routine/Scheduled | 14-172-0185A | Chesterfield | This AOSS is functioning as designed and in accordance with the performance/maintenance requirements of 12VAC5-613 | Approved | EHD - Chesterfield | Madison Environmental LLC | 1942001333 | Larry | Madison, Jr. | 1.000000 |  | Clearstream ATU |  | Pump |  | Drip |  |  | ["BlowerCompressorAerator Operation","Control Operation","Distribution Pump Operation","Level Sensor Operation","Septic Tank Baffles","SludgeScum Accumulation"] | ["BlowerCompressorAerator Operation","Control Operation","Distribution Pump Operation","Level Sensor Operation","Septic Tank Baffles","SludgeScum Accumulation"] | N/A | [18 empty] | This AOSS is functioning as designed and in accordance with the performance/maintenance requirements of 12VAC5-613 | 04/07/2021 | Jan 1 1900 8:19AM
03/09/2021 |  | Reportable Incident | 085-STS-33433 | Hanover | This AOSS should now return to normal function after having provided the above state routine maintenance | Approved | EHD - Chickahominy | Miller’s Septic Service | 1942001063 | K.R. Trapper | Davis | 1.000000 | 1500 | None | None | Pump | Gravity | Trenches | Not Applicable | 450.000000 |  | ["Control Operation","Dispersal System Operation","Distribution Pump Operation","Level Sensor Operation","Septic Tank Baffles","SludgeScum Accumulation"] | N/A | Septic | Discolored | [14 empty] | Pumped Out | Primary septic tank replaced with 1500g Concrete STEP Tank per AOSE Permit. HDID #: 21-142-0066 | This AOSS should now return to normal function after having provided the above state routine maintenance | 03/15/2021 | Jan 1 1900 7:30AM
06/07/2021 |  | RoutineScheduled | 109-06-0495 | Bedford | This AOSS is functioning as designed and in accordance with the performance/maintenance requirements of 12VAC5-613 | Approved | EHD - Central | Onsite Wastewater Services - May Supply | 1942001627 | Drew | Shull | 1.000000 |  | Orenco Advantex | none | Pump | Gravity |  | Not Applicable |  |  |  | NA | None | Clear | [13 empty] | Will be sent separately | Inspected | INSPECTION COMPLETED 06-07-2021 BY DKS. | This AOSS is functioning as designed and in accordance with the performance/maintenance requirements of 12VAC5-613 | 06/09/2022 | 04:10 PM
01/05/2021 |  | RoutineScheduled | 101-15-0243 | Albemarle | This AOSS is functioning as designed and in accordance with the performance/maintenance requirements of 12VAC5-613. | Approved | EHD - Blue Ridge | Enviro-Klean Co. | 1942001087 | michael | clark |  |  | Norweco |  | Pump | Pressure | Mound | Not Applicable |  | [] | ["Auxiliary Filter","BlowerCompressorAerator Operation","Control Operation","Dispersal System Operation","Distribution Pump Operation","Effluent Screens","Level Sensor Operation","SludgeScum Accumulation"] | YES | [18 empty] | This AOSS is functioning as designed and in accordance with the performance/maintenance requirements of 12VAC5-613. | 01/06/2021 | 05:30 AM
05/24/2021 |  | RoutineScheduled | 107-06-0478 | Augusta | This AOSS is functioning as designed and in accordance with the performance/maintenance requirements of 12VAC5-613. | Approved | EHD - Central Shenandoah | Hunter E. Ayres, General Contractor | 1942001166 | Hunter | Ayres | 1.000000 | 1500 | Biomicrobics MicroFAST |  | Gravity | Gravity | Trenches | Not Applicable |  | ["Auxiliary Filter"] | ["Auxiliary Filter"] | NA | [17 empty] | Filter checked and cleaned. No apparent leaks in system or drain field area. Control panel functioning properly. System did not need to be pumped. Lid properly secured. | This AOSS is functioning as designed and in accordance with the performance/maintenance requirements of 12VAC5-613. | 06/21/2021 | 09:20 PM
01/20/2021 | Alternative | Routine/Scheduled | 136-15-0082 | Gloucester | This AOSS is functioning as designed and in accordance with the performance/maintenance requirements of 12VAC5-613 | Approved | EHD - Three Rivers | Miller's Septic Service | 1942001063 | K.R. Trapper | Davis | 1.000000 | 1500 | Biomicrobics MicroFAST | None | Pump | Gravity | Trenches | Not Applicable | 450.000000 |  | ["Blower/Compressor/Aerator Operation","Control Operation","Dispersal System Operation","Distribution Pump Operation","Level Sensor Operation","Septic Tank Baffles","Sludge/Scum Accumulation"] | N/A | Musty | Clear | [15 empty] | Routine Service Trash Tank - normal level Aeration Tank - normal level - rotary compressor serviced. Pump Tank - normal level - pump, float sensors, controls operating properly. Distribution Box - Concrete - all laterals accepting effluent. | This AOSS is functioning as designed and in accordance with the performance/maintenance requirements of 12VAC5-613 | 01/21/2021 | 08:00 AM
11/02/2021 |  | Reportable Incident | 175-00-0340 | Manassas | This AOSS should now return to normal function after having provided the above state routine maintenance. | Approved | EHD - Prince William | SES Mid Atlantic | 1942001203 | Michael | Green | [9 empty] | ["Level Sensor Operation"] | ["Level Sensor Operation"] | N/A | [17 empty] | Replaced alarm float in ATU. | This AOSS should now return to normal function after having provided the above state routine maintenance. | 11/02/2021 | 10:52 AM
07/29/2021 |  | RoutineScheduled |  | Loudoun | This AOSS is not functioning as designed or in accordance with the performance/Maintenance requirements | Pending Review | EHD - Loudoun | Mckim Construction | 1942001330 | Michelle | Mckim | 1.000000 |  | Delta Environmental Products, DF Series | none | Pump | Gravity | Drip | Not Applicable |  |  |  | NA | [15 empty] | Will be sent separately | Inspected | air blower needs replaced | This AOSS is not functioning as designed or in accordance with the performance/Maintenance requirements | 11/19/2021 | 01:13 PM
07/29/2021 |  | RoutineScheduled | 107-09-0145 | Augusta | This AOSS is functioning as designed and in accordance with the performance/maintenance requirements of 12VAC5-613 | Approved | EHD - Central Shenandoah | Onsite Wastewater Services - May Supply | 1942001627 | Drew | Shull | 1.000000 |  | none | none | Gravity | Gravity |  | Not Applicable |  |  |  | NA | [15 empty] | Will be sent separately | Inspected |  | This AOSS is functioning as designed and in accordance with the performance/maintenance requirements of 12VAC5-613 | 04/01/2022 | 01:40 PM
05/14/2021 |  | Reportable Incident | SWP-05-505 | Spotsylvania | This alternative discharging system is not functioning as designed or in accordance with the performance /maintenance requirements of 12VAC5-640 | Approved | EHD - Rappahannock | Dominion Septic, Inc | 1942001125 | Tom | Jackson | 1.000000 |  | Biomicrobics MicroFAST | none | Pump | Gravity | Drip | Not Applicable |  | ["Dispersal System Operation" ,"Distribution Pump Operation"] | ["Distribution Pump Operation" ,"Dispersal System Operation"] | NA | None | Clear | [13 empty] | Will be sent separately | Inspected | Ran test cycles for each zone. Effluent surfaced both times in zone 2 (mound closer to house). Replaced zone 2 check valve (30" deep). Dug up wet spots and found only 5.5 to 6.5" of topsoil. Same thing on zone 1. Plans called for 12" of topsoil. ARV's not opening after cycles end. Suspect venting issues caused by deep burial of manifolds. Effluent looked clear, but not great. Recirc trough sitting in the effluent with blower running (normally sits about an inch above). Media may be plugged and reducing treatment, which would also cause problems with the mounds. Recommend BOD test. Repair proposal to be sent to homeowner. | This alternative discharging system is not functioning as designed or in accordance with the performance /maintenance requirements of 12VAC5-640 | 06/07/2021 | 08:11 AM
01/27/2021 |  | Routine/Scheduled | 10-191-0027 | Sussex | This AOSS is functioning as designed and in accordance with the performance/maintenance requirements of 12VAC5-613 | Approved | EHD - Crater | Madison Environmental LLC | 1942001333 | Larry | Madison, Jr. | 1.000000 |  | Hoot |  | Pump |  |  |  |  | ["Control Operation","Distribution Pump Operation","Septic Tank Baffles"] | ["Control Operation","Distribution Pump Operation","Septic Tank Baffles"] | N/A | [18 empty] | This AOSS is functioning as designed and in accordance with the performance/maintenance requirements of 12VAC5-613 | 01/27/2021 | Jan 1 1900 4:00PM
09/10/2021 |  | RoutineScheduled | 98-197-428 | Wise | This alternative discharging system is not functioning as designed or in accordance with the performance/maintenance requirements of 12VAC5-640. |  | EHD - Lenowisco | Wise County Health Dept |  | Rodney | Neece | 1.000000 |  | ATU |  | Gravity | Gravity | Discharge | Chlorination |  |  |  |  | Septic |  | 6.000000 | 2.000000 |  | 0.000000 | [11 empty] | The unit has a strong odor and the DO is at 2. No tablets in the chambers. The system needs to be worked on. | This alternative discharging system is not functioning as designed or in accordance with the performance/maintenance requirements of 12VAC5-640. |  | 12:00 AM
07/08/2021 |  | RoutineScheduled | 001-STS-91854 | Accomack | This AOSS is functioning as designed and in accordance with the performance/maintenance requirements of 12VAC5-613. | Approved | EHD - Eastern Shore | Bundick Well & Pump | 1942001051 | Peter | Duer |  |  | Septic Tank | Puraflo | Gravity | Pressure | Pad | Not Applicable | 450.000000 | ["None"] | ["None"] | YES | [18 empty] | This AOSS is functioning as designed and in accordance with the performance/maintenance requirements of 12VAC5-613. | 07/23/2021 | 10:52 AM
12/12/2021 |  | RoutineScheduled | SD-03-177 | Culpeper | This alternative discharging system is functioning as designed and in accordance with the performance/maintenance requirements of 12VAC5-640. | Approved | EHD - Rappahannock-Rapidan | Brown's Septic Inspections LLC | 1942001049 | Jason | Brown | 2.000000 | 2100 | septic | Advantex | Gravity | Gravity | Discharge | Chlorination |  | [] | [] | YES | Musty | Clear | [15 empty] | No Discharge | This alternative discharging system is functioning as designed and in accordance with the performance/maintenance requirements of 12VAC5-640. | 12/21/2021 | 08:55 AM
04/14/2021 |  | Routine/Scheduled | 228-09-0208A | Virginia Beach | This AOSS is functioning as designed and in accordance with the performance/maintenance requirements of 12VAC5-613 | Approved | EHD - Virginia Beach | R & K Septic, Inc. | 1942001066 | Mary | VanHolten |  |  | Clearstream ATU |  | Pump |  | Trenches | Not Applicable |  | ["BlowerCompressorAerator Operation","Control Operation","Dispersal System Operation","Distribution Pump Operation","Level Sensor Operation","SludgeScum Accumulation"] | ["BlowerCompressorAerator Operation","Control Operation","Dispersal System Operation","Distribution Pump Operation","Level Sensor Operation","SludgeScum Accumulation"] | N/A | None | Clear | 7.000000 | 4.000000 | [14 empty] | This AOSS is functioning as designed and in accordance with the performance/maintenance requirements of 12VAC5-613 | 04/14/2021 | Jan 1 1900 12:25PM
09/08/2021 |  | Follow-Up | 124-STS-2379 | Fauquier | This AOSS is functioning as designed and in accordance with the performance/maintenance requirements of 12VAC5-613 | Rejected | EHD - Fairfax | Virginia Septic | 1942001004 | Mark | Smith |  |  | none | none | Pump | Gravity |  | Not Applicable |  |  | ["BlowerCompressorAerator Operation"] | NO | [15 empty] | Will be sent separately | Inspected |  | This AOSS is functioning as designed and in accordance with the performance/maintenance requirements of 12VAC5-613 | 05/09/2022 | Jan 1 1900 5:41AM
04/14/2021 | Alternative | Reportable Incident | 166-14-137 | Northumberland | This AOSS should now return to normal function after having provided the above state routine maintenance. | Approved | EHD - Three Rivers | obsidian onsite services | 1942001177 | joel | pinnix | [9 empty] | [] | [] | [18 empty] | Repaired UV light. | This AOSS should now return to normal function after having provided the above state routine maintenance. |  | 12:00 AM
11/13/2021 |  | RoutineScheduled | 139-STS-33726 | Page | This AOSS is functioning as designed and in accordance with the performance/maintenance requirements of 12VAC5-613. | Approved | EHD - Lord Fairfax | dovel enterprises |  | jerry | dovel | [9 empty] | [] | [] | [19 empty] | This AOSS is functioning as designed and in accordance with the performance/maintenance requirements of 12VAC5-613. |  | 12:00 AM
01/29/2021 |  | RoutineScheduled | 124-STS-2379 | Fairfax | This AOSS is functioning as designed and in accordance with the performance/maintenance requirements of 12VAC5-613. | Approved | EHD - Fairfax | McKim Construction | 1942001330 | Michelle | McKim |  |  |  |  | Pump | Pressure | Drip | UV |  | [] | ["Attached Growth Medium","Auxiliary Filter","BlowerCompressorAerator Operation","Control Operation","Disinfection","Dispersal System Operation","Distribution Pump Operation","Level Sensor Operation","Recirculation Pump","Septic Tank Baffles","SludgeScum Accumulation"] | [19 empty] | This AOSS is functioning as designed and in accordance with the performance/maintenance requirements of 12VAC5-613. | 02/06/2021 | Jan 1 1900 9:10AM
05/27/2021 |  | Routine/Scheduled | 550-STS-6328 | Chesapeake | This AOSS is functioning as designed and in accordance with the performance/maintenance requirements of 12VAC5-613 | Approved | EHD - Chesapeake | R & K Septic, Inc. | 1942001066 | Mary | VanHolten |  |  | Clearstream ATU |  | Pump |  | Mound | UV |  | ["BlowerCompressorAerator Operation","Control Operation","Disinfection","Dispersal System Operation","Distribution Pump Operation","Level Sensor Operation","SludgeScum Accumulation"] | ["BlowerCompressorAerator Operation","Control Operation","Disinfection","Dispersal System Operation","Distribution Pump Operation","Level Sensor Operation","SludgeScum Accumulation"] | N/A | None | Clear | 7.670000 | 5.000000 | [14 empty] | This AOSS is functioning as designed and in accordance with the performance/maintenance requirements of 12VAC5-613 | 05/27/2021 | Jan 1 1900 11:45AM
03/16/2021 |  | RoutineScheduled | SD-113-15-125 | Madison | This AOSS is functioning as designed and in accordance with the performance/maintenance requirements of 12VAC5-613. | Approved | EHD - Rappahannock-Rapidan | Larry Royston Septic Service, LLC | 2705110225 | Larry | Royston | [9 empty] | ["None"] | ["None"] | YES | [16 empty] | Inspected |  | This AOSS is functioning as designed and in accordance with the performance/maintenance requirements of 12VAC5-613. | 03/17/2021 | 10:10 AM
08/27/2021 |  | Routine/Scheduled | 04-120-0545A | Chesterfield | This AOSS is functioning as designed and in accordance with the performance/maintenance requirements of 12VAC5-613 | Approved | EHD - Chesterfield | Miller’s Septic Service | 1942001468 | Kevin | Blasing | 1.000000 | 1500 | Orenco Advantex |  | Pump | Gravity | Trenches | Not Applicable | 450.000000 |  | ["Attached Growth Medium","Control Operation","Dispersal System Operation","Distribution Pump Operation","Effluent Screens","Level Sensor Operation","Recirculation Pump","Septic Tank Baffles","SludgeScum Accumulation"] | YES | None | Clear | [15 empty] | Routine Service. Processing Tank - normal level - RSV, recirc pump and Effluent Screen serviced. Treatment Module - media drapes & spray grid serviced. Pump Tank - float sensors, pump & controls operating. | This AOSS is functioning as designed and in accordance with the performance/maintenance requirements of 12VAC5-613 | 08/30/2021 | Jan 1 1900 7:30AM
05/04/2021 |  | RoutineScheduled | 085-STS-34478 | Hanover | This AOSS should now return to normal function after having provided the above state routine maintenance. | Approved | EHD - Chickahominy | All In Septic Services | 1942001442 | Dennis | Mitchell | 2.000000 | 2000 | Puraflow |  | Pump | Gravity | Pad | Not Applicable |  | [] | ["Attached Growth Medium","Auxiliary Filter","Control Operation","Distribution Pump Operation","SludgeScum Accumulation"] | NA | [16 empty] | Pumped Out | Both tanks pumped due to heavy sludge accumulation. Control Panel replaced. Pump and pump wiring re-done. Peat Moss replaced. | This AOSS should now return to normal function after having provided the above state routine maintenance. | 05/05/2021 | Jan 1 1900 7:03PM
01/13/2021 |  | Routine/Scheduled |  | Frederick | This AOSS is functioning as designed and in accordance with the performance/maintenance requirements of 12VAC5-613. | Pending Review | EHD - Lord Fairfax | POWELLS PLUMBING, INC. | 1942001036 | Kurt | Holthaus | 1.000000 | 1000 | Orenco Advantex |  | Pump | Pressure | Drip |  |  | ["None"] | ["None"] | NO | [18 empty] | This AOSS is functioning as designed and in accordance with the performance/maintenance requirements of 12VAC5-613. | 01/15/2021 | 11:52 AM
03/04/2021 |  | Initial Visit |  | Richmond City | This AOSS is not functioning as designed or in accordance with the performance/maintenance requirements | Pending Review | EHD - Richmond | Miller’s Septic Service | 1942001063 | K.R. Trapper | Davis | 1.000000 | 1000 | Clearstream |  | Pump | Gravity | Trenches | Not Applicable | 450.000000 | ["Blower/Compressor/Aerator Operation","Dispersal System Operation"] | ["Blower/Compressor/Aerator Operation","Control Operation","Dispersal System Operation","Distribution Pump Operation","Level Sensor Operation","Septic Tank Baffles","Sludge/Scum Accumulation"] | N/A | Septic | Discolored | [15 empty] | Initial Visit - visual inspection indicates that system has not had routine service in a number of years. Primary Septic Tank - no riser access - high level on arrival due to power breaker being turned OFF - tank returned to normal level once power restored. Aeration Tank - high level on arrival - rotary compressor has failed, requires replacement - weir serviced and tank returned to normal level once power restored. Pump Tank - high level - pump, float sensors, controls operating - returned to normal level once power restored. Distribution Box - Plastic - damaged - all laterals accepting effluent - distribution box needs to be replaced. Compressor ordered - | This AOSS is not functioning as designed or in accordance with the performance/maintenance requirements | 03/05/2021 | Jan 1 1900 7:45AM
01/06/2021 |  | Follow-Up |  | Loudoun | This AOSS is functioning as designed and in accordance with the performance/maintanence requirements of 12VAC5-613 | Pending Review | EHD - Loudoun | Mckim Construction | 1942001330 | Michelle | Mckim | 1.000000 |  | none | none | Gravity | Gravity |  | Not Applicable |  |  |  | NA | [15 empty] | Will be sent separately | Inspected | The d-box was dug up around and all roots were removed. D-box was parge. At this time the septic system is in working condition. | This AOSS is functioning as designed and in accordance with the performance/maintanence requirements of 12VAC5-613 | 04/14/2021 | 04:27 PM
08/16/2021 |  | Reportable Incident | SR-04-265 | Caroline | This AOSS is functioning as designed and in accordance with the performance/maintenance requirements of 12VAC5-613 | Approved | EHD - Rappahannock | Miller’s Septic Service | 1942001468 | Kevin | Blasing | 1.000000 | 1500 | Orenco Advantex |  | Pump |  |  |  | 450.000000 | ["Control Operation"] | ["Control Operation"] | NO | Musty | Clear | [15 empty] | Multiple alarm events reported ... site has been visited three (3) times by service technicians and system NOT in alarm condition on arrival. Verricom Alarm Log notes "Contact Fail" alarms - all connections are tight, contactor functions as required. Recommendation is that control panel be replaced as the Issue cannot be resolved. Controls are way outside of any warranty period. Homeowner does not want to pay for control panel replacement ... System is functioning ... all pumps are operating at proper voltage and amperage. | This AOSS is functioning as designed and in accordance with the performance/maintenance requirements of 12VAC5-613 | 08/19/2021 | 07:45 AM
09/01/2021 |  | Routine/Scheduled | 800-11-0074 | Suffolk | This AOSS is functioning as designed and in accordance with the performance/maintenance requirements of 12VAC5-613 | Approved | EHD - Western Tidewater | R & K Septic, Inc. | 1942001066 | Mary | VanHolten |  |  | Clearstream ATU | [6 empty] | ["BlowerCompressorAerator Operation","Control Operation","Dispersal System Operation","Distribution Pump Operation","Level Sensor Operation","SludgeScum Accumulation"] | ["BlowerCompressorAerator Operation","Control Operation","Dispersal System Operation","Distribution Pump Operation","Level Sensor Operation","SludgeScum Accumulation"] | N/A | None | Clear | 7.000000 | [15 empty] | This AOSS is functioning as designed and in accordance with the performance/maintenance requirements of 12VAC5-613 | 09/01/2021 | Jan 1 1900 11:10AM
12/10/2021 |  | RoutineScheduled | 139-09-0053 | Page | This AOSS is functioning as designed and in accordance with the performance/maintenance requirements of 12VAC5-613. | Approved | EHD - Lord Fairfax | Onsite Wastewater Service | 1942001223 | MATTHEW | FERRELL | 1.000000 | 1500 | Microfast |  | Gravity | Pressure | Drip |  |  | [] | [] | [19 empty] | This AOSS is functioning as designed and in accordance with the performance/maintenance requirements of 12VAC5-613. | 12/10/2021 | 12:00 AM
08/16/2021 |  | RoutineScheduled | 133 03 0795 | Franklin | This AOSS is functioning as designed and in accordance with the performance/maintenance requirements of 12VAC5-613. | Approved | EHD - West Piedmont | The Creighton Companies, LLC | 1942001001 | J.J. | Keith | 1.000000 | 1500 | Orenco Advantex |  | Pump | Gravity | Trenches |  |  | ["Auxiliary Filter"] | ["Auxiliary Filter"] | [18 empty] | Annual inspection. 8" of solids in septic tank. Cleaned recirculation pump basket filter. Flushed treatment unit spray manifold. 3" of solids in discharge pump tank. Tested floats, pumps and alarm. | This AOSS is functioning as designed and in accordance with the performance/maintenance requirements of 12VAC5-613. | 09/16/2021 | 07:03 PM
04/06/2021 |  | Routine/Scheduled | 157-05-034 | Mathews | This AOSS is not functioning as designed or in accordance with the performance/maintenance requirements | Approved | EHD - Three Rivers | Miller’s Septic Service | 1942001063 | K.R. Trapper | Davis | 1.000000 | 1000 | Clearstream |  | Pump | Gravity | Trenches | Not Applicable | 450.000000 | ["BlowerCompressorAerator Operation","Distribution Pump Operation","Effluent Screens"] |  | YES | Pungent | Discolored | [15 empty] | Routine Service - System in alarm on arrival. Primary Septic Tank - High level - Aeration Tank - High Level - compressor not operating. Pump Tank - High level - pump not functioning Distribution Box - Intact - all laterals accepting effluent. | This AOSS is not functioning as designed or in accordance with the performance/maintenance requirements | 04/07/2021 | 07:45 AM
04/24/2021 |  | RoutineScheduled | 133 07 0802 | Franklin | This AOSS is functioning as designed and in accordance with the performance/maintenance requirements of 12VAC5-613. | Approved | EHD - West Piedmont | The Creighton Companies, LLC | 1942001001 | J.J. | Keith | 1.000000 | 1500 | Orenco Advantex |  | Pump | Gravity | Trenches |  |  | ["Auxiliary Filter"] | ["Auxiliary Filter"] | [18 empty] | Annual inspection. 13" of solids in septic tank. Cleaned recirculation pump basket filter. Flushed treatment unit spray manifold. Tested floats, pumps and alarm. Basket filter is being cleaned twice per year. | This AOSS is functioning as designed and in accordance with the performance/maintenance requirements of 12VAC5-613. | 05/18/2021 | 07:03 PM
12/09/2021 |  | Reportable Incident |  | Frederick | This AOSS should now return to normal function after having provided the above state routine maintenance. | Pending Review | EHD - Lord Fairfax | POWELLS PLUMBING, INC. | 1942001036 | Kurt | Holthaus |  |  | Clearstream | [6 empty] | ["Disinfection"] | ["Disinfection"] | N/A | [18 empty] | This AOSS should now return to normal function after having provided the above state routine maintenance. | 12/17/2021 | 01:29 PM
04/30/2021 |  | Routine/Scheduled |  | Warren | This AOSS is functioning as designed and in accordance with the performance/maintenance requirements of 12VAC5-613. | Pending Review | EHD - Lord Fairfax | POWELLS PLUMBING, INC. | 1942001036 | Kurt | Holthaus | 1.000000 | 1000 |  |  | Pump | Pressure | Trenches |  | 450.000000 | ["None"] | ["None"] | N/A | [18 empty] | This AOSS is functioning as designed and in accordance with the performance/maintenance requirements of 12VAC5-613. | 05/05/2021 | 01:32 PM
07/13/2021 |  | RoutineScheduled | 099-13-0093-SWP | King George | This AOSS is functioning as designed and in accordance with the performance/maintenance requirements of 12VAC5-613. | Approved | EHD - Rappahannock | Drainfield Solutions | 2705163102 | Michele | Ware | 2.000000 |  | Norweco |  | Pump |  | Trenches |  |  | [] | ["Attached Growth Medium","Auxiliary Filter","BlowerCompressorAerator Operation","Control Operation","Dispersal System Operation","Distribution Pump Operation","Effluent Screens","Level Sensor Operation","SludgeScum Accumulation","Other"] | YES | [18 empty] | This AOSS is functioning as designed and in accordance with the performance/maintenance requirements of 12VAC5-613. | 01/19/2022 | 12:00 AM
11/16/2021 | Alternative | Routine/Scheduled | 124-STS-2379 | Fairfax | This AOSS is not functioning as designed or in accordance with the performance/maintenance requirements. | Approved | EHD - Fairfax | SES Mid Atlantic | 1942001203 | Michael | Green |  |  | Biomicrobics MicroFAST |  |  |  |  | Not Applicable |  | ["Auxiliary Filter","BlowerCompressorAerator Operation"] | ["Auxiliary Filter","BlowerCompressorAerator Operation"] | N/A | Musty | Clear | [15 empty] | Pump 1 Amps 8.34 ETM 423 hrs 02 mins Cycles 4485566 Pump 2 Amps 8.76 ETM 458 hrs 32 mins Cycles 486531 Septic Sludge 6" Scum 1" Pump Sludge 2" Scum 0 | This AOSS is not functioning as designed or in accordance with the performance/maintenance requirements. | 11/16/2021 | Dec 30 1899 1:10PM
09/29/2021 | Alternative | Routine/Scheduled | 151-09-0003 | Lancaster | This AOSS is functioning as designed and in accordance with the performance/maintenance requirements of 12VAC5-613 | Approved | EHD - Three Rivers | Miller's Septic Service | 1942001468 | Kevin | Blasing | 1.000000 | 1000 | PremierTech, EFX |  | Gravity | Gravity | Pad | Not Applicable | 450.000000 |  | ["Attached Growth Medium","Control Operation","Dispersal System Operation","Distribution Pump Operation","Effluent Screens","Level Sensor Operation","Septic Tank Baffles","SludgeScum Accumulation"] | YES | Musty | Clear | [15 empty] | Routine Service. Primary Septic Tank - normal level - effluent screen serviced. Pump Basin - float sensors, pump & controls operating. BioFilter - Fiberglass - peatmoss in good condition - raked / turned. | This AOSS is functioning as designed and in accordance with the performance/maintenance requirements of 12VAC5-613 | 09/30/2021 | 08:45 AM
11/03/2021 |  | RoutineScheduled | 175-02-0781 | Prince William | This AOSS is functioning as designed and in accordance with the performance/maintanence requirements of 12VAC5-613 | Approved | EHD - Prince William | Dominion Septic, Inc | 1942001125 | Tom | Jackson |  |  | Orenco Advantex | none | Pump | Gravity | Trenches | Not Applicable |  | ["Distribution Pump Operation" ,"Level Sensor Operation" ,"Recirculation Pump" ,"Control Operation"] | ["Distribution Pump Operation" ,"Level Sensor Operation" ,"Recirculation Pump" ,"Control Operation"] | NA | None | Clear | [13 empty] | Will be sent separately | Inspected | On site for annual inspection and to investigate high level alarm in discharge tank. No power in control panel for discharge pump. Found breaker tripped in subpanel. Reset, pump pulling 45 amps. Replaced pump (2003 date code) with same model pump (Zoeller N140). New pump did 54.8 gpm. | This AOSS is functioning as designed and in accordance with the performance/maintanence requirements of 12VAC5-613 | 11/08/2021 | 07:03 AM
09/30/2021 |  | RoutineScheduled | 101-12-0027 | Albemarle | This AOSS is functioning as designed and in accordance with the performance/maintenance requirements of 12VAC5-613. | Approved | EHD - Blue Ridge | Alternative Systems Inspection Services, LLC | 1942001047 | Wesley | Basore | 1.000000 | 500 | Norweco 960 |  | Pump | Pressure | Mound | Not Applicable | 150.000000 | ["BlowerCompressorAerator Operation","Distribution Pump Operation","Effluent Screens","Level Sensor Operation","SludgeScum Accumulation","Control Operation"] | ["BlowerCompressorAerator Operation","Distribution Pump Operation","Effluent Screens","Level Sensor Operation","SludgeScum Accumulation","Control Operation"] | YES | [18 empty] | This AOSS is functioning as designed and in accordance with the performance/maintenance requirements of 12VAC5-613. |  | 09:50 AM
11/17/2021 |  | RoutineScheduled | 09-173-012 | Prince Edward | This AOSS is functioning as designed and in accordance with the performance/maintenance requirements of 12VAC5-613. | Approved | EHD - Piedmont | Taylor's Septic Service, Inc | 1942001028 | Penny | Taylor | 1.000000 | 1000 | septic | Delta Whitewater | Gravity | Gravity | Trenches | Not Applicable | 350.000000 | ["BlowerCompressorAerator Operation","Effluent Screens"] | ["Effluent Screens","Septic Tank Baffles","SludgeScum Accumulation"] | YES | Musty | Clear | [16 empty] | This AOSS is functioning as designed and in accordance with the performance/maintenance requirements of 12VAC5-613. | 11/17/2021 | Jan 1 1900 12:00PM
11/11/2021 |  | RoutineScheduled | 023-STS-42917 | Botetourt | This AOSS is functioning as designed and in accordance with the performance/maintenance requirements of 12VAC5-613. | Approved | EHD - Alleghany-Roanoke | Western Virginia Water Authority | 1942001145 | Michael | Doss | [9 empty] | [] | [] | NA | None | Clear | [5 empty] | 11/11/2021 | Sample Chamber | [8 empty] | The sample had been turned over to Pace Analytical on 11/11/21, as of today we still have not received any results, they have been hit hard by covid and people leaving the company. | This AOSS is functioning as designed and in accordance with the performance/maintenance requirements of 12VAC5-613. | 12/15/2021 | Jan 1 1900 2:00PM
11/23/2021 |  | RoutineScheduled |  | Warren | This AOSS is functioning as designed and in accordance with the performance/maintenance requirements of 12VAC5-613. | Pending Review | EHD - Lord Fairfax | Inboden Environmental Services, Inc | 1942001173 | Darrin | Plauger | [9 empty] | [] | [] |  | None | Clear | 6.640000 |  |  |  |  | 11/23/2021 |  | 2.000000 |  |  | 1.200000 | [5 empty] | This AOSS is functioning as designed and in accordance with the performance/maintenance requirements of 12VAC5-613. | 12/13/2021 | 03:40 PM
12/02/2021 |  | RoutineScheduled | 139-05-0021 | Page | This AOSS is functioning as designed and in accordance with the performance/maintenance requirements of 12VAC5-613. | Approved | EHD - Lord Fairfax | Seals Septic Service | [5 empty] | Advantex | [6 empty] | ["Auxiliary Filter","Attached Growth Medium","Dispersal System Operation","Septic Tank Baffles"] | ["Attached Growth Medium","Auxiliary Filter","Dispersal System Operation","Septic Tank Baffles"] | [19 empty] | This AOSS is functioning as designed and in accordance with the performance/maintenance requirements of 12VAC5-613. | 12/02/2021 | 12:00 AM
09/20/2021 |  | Routine/Scheduled | 08-120-0495A | Chesterfield | This AOSS is functioning as designed and in accordance with the performance/maintenance requirements of 12VAC5-613. | Approved | EHD - Chesterfield | Madison Environmental LLC | 1942001333 | Larry | Madison, Jr. | 1.000000 |  | Hoot |  | Pump | Gravity |  |  |  | ["BlowerCompressorAerator Operation","Control Operation","Distribution Pump Operation","Level Sensor Operation","Septic Tank Baffles","SludgeScum Accumulation"] | ["BlowerCompressorAerator Operation","Control Operation","Distribution Pump Operation","Level Sensor Operation","Septic Tank Baffles","SludgeScum Accumulation"] | N/A | [17 empty] | The septic tank needs pumping | This AOSS is functioning as designed and in accordance with the performance/maintenance requirements of 12VAC5-613. | 09/20/2021 | Jan 1 1900 8:16AM
07/29/2021 |  | Routine/Scheduled | 19-120-0152AR | Chesterfield | This AOSS is functioning as designed and in accordance with the performance/maintenance requirements of 12VAC5-613 | Approved | EHD - Chesterfield | Madison Environmental LLC | 1942001333 | Larry | Madison, Jr. | 1.000000 |  | Clearstream ATU |  | Pump | Gravity |  |  |  | ["BlowerCompressorAerator Operation","Control Operation","Distribution Pump Operation","Effluent Screens","Level Sensor Operation","SludgeScum Accumulation"] | ["BlowerCompressorAerator Operation","Control Operation","Distribution Pump Operation","Level Sensor Operation","SludgeScum Accumulation"] | N/A | [18 empty] | This AOSS is functioning as designed and in accordance with the performance/maintenance requirements of 12VAC5-613 | 07/29/2021 | Jan 1 1900 1:26PM
06/25/2021 |  | Reportable Incident | 150-18-0173 | King William | This AOSS should now return to normal function after having provided the above state routine maintenance. | Approved | EHD - Three Rivers | obsidian onsite services | 1942001177 | joel | pinnix | [9 empty] | [] | [] | [18 empty] | Alarm due to failed aerator. Replaced Aerator. | This AOSS should now return to normal function after having provided the above state routine maintenance. |  | 12:00 AM
11/06/2021 |  | Reportable Incident | 179-13-0316-SP | Stafford | This AOSS is functioning as designed and in accordance with the performance/maintanence requirements of 12VAC5-613 | Approved | EHD - Rappahannock | Dominion Septic, Inc | 1942001068 | David | Stewart | 1.000000 |  | none | none | Pump | Gravity | Trenches | Not Applicable |  |  |  | NA | None | Clear | [13 empty] | Will be sent separately | Inspected | Replaced failed zoeller N-98 pump with a zoeller N-137 pump. | This AOSS is functioning as designed and in accordance with the performance/maintanence requirements of 12VAC5-613 | 12/01/2021 | 05:38 AM
04/30/2021 |  | RoutineScheduled |  | Loudoun | This alternative discharging system is functioning as designed and in accordance with the performance/maintenance requirements of 12VAC5-640 | Pending Review | EHD - Loudoun | SES Mid Atlantic, LLC | 1942001203 | James | Green | 1.000000 |  | Delta Environmental Products, DF Series | none | Pump | Gravity | Trenches | Not Applicable |  | ["BlowerCompressorAerator Operation"] | ["BlowerCompressorAerator Operation"] | NA | [15 empty] | Will be sent separately | Inspected | Components marked Fully Inspected are done so at the request of the LCHD but do not include the uncovering or physical removal of buried or submerged components such as pumps, floats, diffusers etc, nor inspection of the interior or exterior of tanks, boxes, valves or other buried components for leaks, structural defects or other abnormalities. | This alternative discharging system is functioning as designed and in accordance with the performance/maintenance requirements of 12VAC5-640 | 05/17/2021 | 09:34 AM
11/15/2021 |  |  | 00-197-088 | Wise | This AOSS is functioning as designed and in accordance with the performance/maintenance requirements of 12VAC5-613. | Approved | EHD - Lenowisco | S.E.P.T.I.C., Inc. | 1942001097 | Denny | Deel | [9 empty] | [] | [] | [17 empty] | Pumped Out |  | This AOSS is functioning as designed and in accordance with the performance/maintenance requirements of 12VAC5-613. |  | 12:00 AM
04/27/2021 |  | RoutineScheduled | SD-12-312 | Fauquier | This alternative discharging system is not functioning as designed or in accordance with the performance /maintenance requirements of 12VAC5-640 | Approved | EHD - Rappahannock-Rapidan | Dominion Septic, Inc | 1942001125 | Tom | Jackson | 2.000000 |  | Biomicrobics MicroFAST | none | Pump | Gravity | Trenches | Not Applicable |  | ["Auxiliary Filter" ,"Control Operation" ,"Level Sensor Operation"] | ["Auxiliary Filter" ,"Level Sensor Operation"] | NA | Musty | Clear | [13 empty] | Will be sent separately | Inspected | Routine inspection. Owner replaced atu control panel so audible and visual alarms now work correctly. Roots and mud observed at riser joints and adapter plates in atu tank and first pump tank in series (likely points of infiltration). Control panel wiring has been modified so that audible AND visual alarms clear when silence switch is engaged, even though alarm float is still in the up position. Owner has been working with chemical additives to reduce nitrogen levels. His recent sampling has shown improvement, but not quite to passing levels. | This alternative discharging system is not functioning as designed or in accordance with the performance /maintenance requirements of 12VAC5-640 | 05/19/2021 | 11:07 AM
08/20/2021 |  | RoutineScheduled |  | Warren | This AOSS is functioning as designed and in accordance with the performance/maintenance requirements of 12VAC5-613 | Pending Review | EHD - Lord Fairfax | Onsite Wastewater Services - May Supply | 1942001627 | Drew | Shull | 1.000000 |  | Biomicrobics MicroFAST | none | Pump | Pressure | Drip | Not Applicable |  |  |  | NA | [15 empty] | Will be sent separately | Inspected |  | This AOSS is functioning as designed and in accordance with the performance/maintenance requirements of 12VAC5-613 | 06/09/2022 | 04:10 PM
10/26/2021 | Alternative | Routine/Scheduled | 151-18-0096 | Lancaster | This AOSS is functioning as designed and in accordance with the performance/maintenance requirements of 12VAC5-613. | Approved | EHD - Three Rivers | Thomas W. Beasley Septic Contractor | 1944001751 | Thomas | Beasley | 3.000000 | 2600 | Clearstream |  | Pump | Gravity | Pad |  |  | ["BlowerCompressorAerator Operation","Control Operation","Dispersal System Operation","Distribution Pump Operation","Effluent Screens","Level Sensor Operation","Septic Tank Baffles","SludgeScum Accumulation"] | ["BlowerCompressorAerator Operation","Control Operation","Dispersal System Operation","Distribution Pump Operation","Effluent Screens","Level Sensor Operation","Septic Tank Baffles","SludgeScum Accumulation"] | YES | [18 empty] | This AOSS is functioning as designed and in accordance with the performance/maintenance requirements of 12VAC5-613. | 10/26/2021 | 07:19 AM
06/24/2021 |  | RoutineScheduled |  | Loudoun | This alternative discharging system is functioning as designed and in accordance with the performance/maintenance requirements of 12VAC5-640 | Approved | EHD - Loudoun | Great Falls Septic Service, Inc | 1942001301 | Josh | Hott | 1.000000 |  | none | none | Pump | Gravity | Pad | Not Applicable |  |  |  | NA | None | Clear | [13 empty] | Will be sent separately | Inspected |  | This alternative discharging system is functioning as designed and in accordance with the performance/maintenance requirements of 12VAC5-640 | 07/01/2021 | 08:35 AM
10/20/2021 |  | Routine/Scheduled | 175-16-0011 | Prince William | This AOSS is functioning as designed and in accordance with the performance/maintenance requirements of 12VAC5-613. | Approved | EHD - Prince William | SES Mid Atlantic | 1942001203 | Michael | Green |  |  | Delta Environmental Products, DF Series |  |  |  |  | Not Applicable |  | ["Auxiliary Filter","BlowerCompressorAerator Operation"] | ["Auxiliary Filter","BlowerCompressorAerator Operation"] | N/A | Musty | Clear | [15 empty] | Pump Amps 10.74 ETM 655 hrs Cycles 10282 Water Meter Reading 113220 Septic Sludge 2" Scum 2" ATU Sludge 8" Scum 0 Pump Sludge 1" Scum 0 | This AOSS is functioning as designed and in accordance with the performance/maintenance requirements of 12VAC5-613. | 10/20/2021 | 03:22 PM
03/25/2021 |  | RoutineScheduled |  | Loudoun | This alternative discharging system is functioning as designed and in accordance with the performance/maintenance requirements of 12VAC5-640 | Pending Review | EHD - Loudoun | Mckim Construction | 1942001330 | Michelle | Mckim | 1.000000 |  | Puraflo | none | Pump | Gravity | Trenches | Not Applicable |  |  |  | NA | [15 empty] | Will be sent separately | Inspected |  | This alternative discharging system is functioning as designed and in accordance with the performance/maintenance requirements of 12VAC5-640 | 04/14/2021 | 04:27 PM
03/01/2021 |  | RoutineScheduled |  | Loudoun | This alternative discharging system is functioning as designed and in accordance with the performance/maintenance requirements of 12VAC5-640 | Pending Review | EHD - Loudoun | SES MidAtlantic LLC | 1942001203 | James | Green | 1.000000 |  | Puraflo | none | Pump | Gravity | Trenches | Not Applicable |  | ["Effluent Screens"] | ["Effluent Screens"] | YES | [15 empty] | Will be sent separately | Inspected | Components marked Fully Inspected are done so at the request of the LCHD but do not include the uncovering or physical removal of buried or submerged components such as pumps, floats, diffusers etc, nor inspection of the interior or exterior of tanks, boxes, valves or other buried components for leaks, structural defects or other abnormalities. | This alternative discharging system is functioning as designed and in accordance with the performance/maintenance requirements of 12VAC5-640 | 04/15/2021 | 09:00 AM
10/14/2021 |  | Follow-Up | SWP-04-39 | Stafford | This AOSS is functioning as designed and in accordance with the performance/maintanence requirements of 12VAC5-613 | Approved | EHD - Rappahannock | Dominion Septic, Inc | 1942001125 | Tom | Jackson | 1.000000 |  | Puraflo | none | Pump | Gravity | Trenches | Not Applicable |  | ["Control Operation"] | ["Control Operation"] | NA | None | [14 empty] | Will be sent separately | Inspected | Replaced junction box with disconnect switch on side of pump riser. | This AOSS is functioning as designed and in accordance with the performance/maintanence requirements of 12VAC5-613 | 11/01/2021 | 06:07 AM
08/04/2021 |  | RoutineScheduled | 124-STS-2379 | Fairfax | This AOSS is functioning as designed and in accordance with the performance/maintenance requirements of 12VAC5-613. | Approved | EHD - Fairfax | FIVE STAR SEPTIC INC | 1944001248 | AARON | GOINS |  |  |  |  | Pump | Pressure | Trenches |  |  | ["None"] | ["None"] | NO | [18 empty] | This AOSS is functioning as designed and in accordance with the performance/maintenance requirements of 12VAC5-613. | 08/05/2021 | Jan 1 1900 9:00AM
09/17/2021 | Alternative | Initial Visit | 119-STS-105996 | Middlesex | This AOSS is not functioning as designed or in accordance with the performance/maintenance requirements | Approved | EHD - Three Rivers | Miller's Septic Service | 1942001468 | Kevin | Blasing | 1.000000 | 1000 | None | None | Pump | Gravity | Trenches | Not Applicable | 450.000000 | ["Control Operation","Dispersal System Operation","Distribution Pump Operation","Septic Tank Baffles","SludgeScum Accumulation"] |  | N/A | [16 empty] | Pumped Out | Alarm - COSS - Intiital Visit. Primary Septic Tank - high level - flooded. Pump Tank - high level - flooded - pump not connected to forcemain - not functioning - no control panel - piggy back operation. D-Box fractured from RV unit - RV connected directly to Distribution Box - Quoted / cited repairs - owner declined repairs ... | This AOSS is not functioning as designed or in accordance with the performance/maintenance requirements | 09/20/2021 | 12:00 PM
09/23/2021 |  | Routine/Scheduled | 175-09-0342 | Prince William | This AOSS is functioning as designed and in accordance with the performance/maintenance requirements of 12VAC5-613. | Approved | EHD - Prince William | SES Mid Atlantic | 1942001203 | Michael | Green |  |  | EcoPod |  |  |  |  | Not Applicable |  | ["Auxiliary Filter","BlowerCompressorAerator Operation"] | ["Auxiliary Filter","BlowerCompressorAerator Operation"] | N/A | Musty | Clear | [15 empty] | Pump Amps 9.70 ETM 983 hrs Cycles 22347 Water Meter Reading 358020 Septic Sludge 2' Scum 0 ATU Sludge 0 Scum 0 Pump Sludge 0 Scum 0 | This AOSS is functioning as designed and in accordance with the performance/maintenance requirements of 12VAC5-613. | 09/23/2021 | 04:50 PM
05/28/2021 | Alternative | Routine/Scheduled | 166-18-064 | Northumberland | This AOSS is functioning as designed and in accordance with the performance/maintenance requirements of 12VAC5-613. | Approved | EHD - Three Rivers | Thomas W. Beasley Septic Contractor | 1944001751 | Thomas | Beasley | 1.000000 | 1500 | Clearstream ATU |  | Pump | Pressure | Drip |  |  | ["BlowerCompressorAerator Operation","Control Operation","Dispersal System Operation","Distribution Pump Operation","Effluent Screens","Level Sensor Operation","SludgeScum Accumulation"] | ["BlowerCompressorAerator Operation","Control Operation","Dispersal System Operation","Distribution Pump Operation","Effluent Screens","Level Sensor Operation","SludgeScum Accumulation"] | YES | [18 empty] | This AOSS is functioning as designed and in accordance with the performance/maintenance requirements of 12VAC5-613. | 05/28/2021 | 06:42 PM
03/05/2021 |  |  | 171-16-0207 | Pittsylvania |  | Approved | EHD - Pittsylvania-Danville | [16 empty] | None | Clear | 7.000000 | 7.000000 | [16 empty] | 12:00 AM
07/30/2021 |  | RoutineScheduled |  | Loudoun | This AOSS is functioning as designed and in accordance with the performance/maintanence requirements of 12VAC5-613 | Pending Payment | EHD - Loudoun | Great Falls Septic Service, Inc | 1942001301 | Josh | Hott | 1.000000 |  | Puraflo | none | Pump | Gravity | Trenches | Not Applicable |  |  |  | NA | [15 empty] | Will be sent separately | Inspected |  | This AOSS is functioning as designed and in accordance with the performance/maintanence requirements of 12VAC5-613 | 08/26/2021 | 11:44 AM
10/15/2021 | Alternative | Routine/Scheduled | 151-12-0082 | Lancaster | This AOSS is functioning as designed and in accordance with the performance/maintenance requirements of 12VAC5-613. | Approved | EHD - Three Rivers | Thomas W. Beasley Septic Contractor | 1944001751 | Thomas | Beasley | 2.000000 | 1600 | Clearstream |  | Gravity | Gravity | Pad |  |  | ["BlowerCompressorAerator Operation","Control Operation","Dispersal System Operation","Distribution Pump Operation","Effluent Screens","Level Sensor Operation","Septic Tank Baffles","SludgeScum Accumulation"] | ["BlowerCompressorAerator Operation","Control Operation","Dispersal System Operation","Distribution Pump Operation","Effluent Screens","Level Sensor Operation","Septic Tank Baffles","SludgeScum Accumulation"] | YES | [18 empty] | This AOSS is functioning as designed and in accordance with the performance/maintenance requirements of 12VAC5-613. | 10/15/2021 | 05:40 PM
05/04/2021 |  | RoutineScheduled |  | Loudoun | This AOSS is functioning as designed and in accordance with the performance/maintanence requirements of 12VAC5-613 | Pending Review | EHD - Loudoun | SES Mid Atlantic, LLC | 1942001203 | James | Green | 1.000000 |  | none | none | Pump | Gravity | Trenches | Not Applicable |  | ["Effluent Screens"] | ["Effluent Screens"] | YES | [15 empty] | Will be sent separately | Inspected | Components marked Fully Inspected are done so at the request of the LCHD but do not include the uncovering or physical removal of buried or submerged components such as pumps, floats, diffusers etc, nor inspection of the interior or exterior of tanks, boxes, valves or other buried components for leaks, structural defects or other abnormalities. | This AOSS is functioning as designed and in accordance with the performance/maintanence requirements of 12VAC5-613 | 05/17/2021 | 09:34 AM
06/09/2021 |  | RoutineScheduled |  | Loudoun | This AOSS is not functioning as designed or in accordance with the performance/maintanence requirements | Pending Review | EHD - Loudoun | Catoctin Environmental | 1942001137 | Cameron | Creighton | 1.000000 |  | none | none | Pump | Gravity | Trenches | Not Applicable |  |  |  | NA | [15 empty] | Will be sent separately | Inspected | One lateral was damaged by mower and effluent is surfacing. Homeowner is contacting repair company. | This AOSS is not functioning as designed or in accordance with the performance/maintanence requirements | 11/09/2021 | 04:10 PM
01/25/2021 |  | Routine/Scheduled | 175-11-0348 | Prince William | This AOSS is functioning as designed and in accordance with the performance/maintenance requirements of 12VAC5-613 | Approved | EHD - Prince William | SES Mid Atlantic | 1942001203 | Michael | Green |  |  | EZ Treat Sandfilter |  |  |  |  | Not Applicable |  | ["Effluent Screens"] | ["Effluent Screens"] | YES | [17 empty] | Panel #1 Pump Amps 11.14 Tank #1 Sludge 0 Scum 0 On 1 min Off 1 hr Panel #2 Pump #1 Amps 9.03 ETM 691 hrs Cycles 9068 Pump #2 Amps 5.82 ETM 700 hrs Cycles 9158 Tank #2 Sludge 0 Scum 0 On 2 mins 52 secs Off 1 hr 51 mins Panel #3 Pump Amps 8.76 Tank #3 Sludge 0 Scum 0 On 2 mins Off 15 mins Panel #4 Pump 1 Amps 5.27 Tank #4 Sludge 1 Scum 0 On 2 mins Off15 mins Panel #5 Pump 1 Amps 39.1 ETM 49 hrs Cycles 117199 Pump 2 Amps 37.2 ETM 48 hrs Cycles 116940 On 5 mins 24 secs Off 20 hrs 23 mins Drawdown 7 1/2" in minute Sludge 0 Scum 0 Water Meter Reading 973500 Septic Tank #1 Sludge 6" Scum 0 Drain field needs cutting. | This AOSS is functioning as designed and in accordance with the performance/maintenance requirements of 12VAC5-613 | 01/25/2021 | 08:40 AM
01/04/2021 |  | RoutineScheduled | VAG408105 | Rockingham | This alternative discharging system is functioning as designed and in accordance with the performance/maintenance requirements of 12VAC5-640 | Approved | EHD - Central Shenandoah | Onsite Wastewater Services - May Supply | 1942001627 | Drew | Shull | 1.000000 |  | none | none | Pump | Gravity | Pad | Not Applicable |  |  |  | NA | Musty | Clear | [13 empty] | Will be sent separately | Inspected | system operating within all requirements. No corrections needed. | This alternative discharging system is functioning as designed and in accordance with the performance/maintenance requirements of 12VAC5-640 | 05/28/2021 | 05:41 AM
07/26/2021 |  | Routine/Scheduled | 124-STS-2379 | Fairfax | This AOSS is functioning as designed and in accordance with the performance/maintenance requirements of 12VAC5-613 | Approved | EHD - Fairfax | SES Mid Atlantic | 1942001203 | Michael | Green | [9 empty] | ["Auxiliary Filter"] | ["Auxiliary Filter"] | N/A | [17 empty] | Pump 1 Amps 11.49 Pump 2 Amps 4.43 Water Meter Reading 2339770 Septic Sludge 5" Scum 2" Pump Sludge 1" Scum 0 | This AOSS is functioning as designed and in accordance with the performance/maintenance requirements of 12VAC5-613 | 07/26/2021 | Jan 1 1900 9:22AM
06/21/2021 | Alternative |  | 166-12-191 | Northumberland | This AOSS is functioning as designed and in accordance with the performance/maintenance requirements of 12VAC5-613. | Approved | EHD - Three Rivers | Church View Septic Service Inc. | 1942001302 | Charles | Langford | 1.000000 | 1250 | Clearstream |  | Pump | Pressure | Pad | UV |  | ["Auxiliary Filter","Level Sensor Operation"] | ["Auxiliary Filter","Level Sensor Operation"] | [19 empty] | This AOSS is functioning as designed and in accordance with the performance/maintenance requirements of 12VAC5-613. | 06/24/2021 | 12:00 AM
08/20/2021 |  | RoutineScheduled | 124-STS-2379 | Fairfax | This AOSS is not functioning as designed or in accordance with the performance/maintenance requirements. | Approved | EHD - Fairfax | McKim Construction | 1942001330 | Michelle | McKim | [9 empty] | ["SludgeScum Accumulation"] | ["Attached Growth Medium","Auxiliary Filter","BlowerCompressorAerator Operation","Control Operation","Disinfection","Dispersal System Operation","Distribution Pump Operation","Level Sensor Operation","Recirculation Pump","Septic Tank Baffles","SludgeScum Accumulation"] | [18 empty] | Septic/Atu tank needs pumped out | This AOSS is not functioning as designed or in accordance with the performance/maintenance requirements. | 08/23/2021 | Jan 1 1900 7:10AM
04/05/2021 |  | RoutineScheduled | 16-173-013 | Prince Edward | This AOSS is functioning as designed and in accordance with the performance/maintenance requirements of 12VAC5-613. | Approved | EHD - Piedmont | Taylor's Septic Service, Inc | 1942001028 | Penny | Taylor | 1.000000 | 1500 | Septic | Aqur Klear | Pump | Gravity | Trenches |  | 600.000000 | [] | ["Control Operation","Dispersal System Operation","SludgeScum Accumulation"] | NO | None | Clear | 7.100000 | [15 empty] | This AOSS is functioning as designed and in accordance with the performance/maintenance requirements of 12VAC5-613. | 04/05/2021 | Jan 1 1900 11:45AM
06/21/2021 |  | RoutineScheduled | 03-120-0556A | Chesterfield | This AOSS is functioning as designed and in accordance with the performance/maintenance requirements of 12VAC5-613. | Approved | EHD - Chesterfield | Lyttle Service Co., LLC dba Stamie E. Lyttle Co | 1942001332 | Benjamin | Chapin |  |  | Advantex |  | Pump | Pressure | Trenches |  |  | [] | ["Distribution Pump Operation","Effluent Screens","Level Sensor Operation","Recirculation Pump","SludgeScum Accumulation","Dispersal System Operation","Control Operation","Attached Growth Medium"] | YES | None | [15 empty] | Inspected |  | This AOSS is functioning as designed and in accordance with the performance/maintenance requirements of 12VAC5-613. | 06/21/2021 | Jan 1 1900 10:00AM
10/27/2021 | Alternative | Routine/Scheduled | 151-11-0055 | Lancaster | This AOSS is functioning as designed and in accordance with the performance/maintenance requirements of 12VAC5-613. | Approved | EHD - Three Rivers | Thomas W. Beasley Septic Contractor | 1944001751 | Thomas | Beasley | 3.000000 | 3000 | Ecoflo |  | Pump | Gravity | Pad |  |  | ["Attached Growth Medium","Control Operation","Dispersal System Operation","Distribution Pump Operation","Effluent Screens","Level Sensor Operation","SludgeScum Accumulation"] | ["Attached Growth Medium","Control Operation","Dispersal System Operation","Distribution Pump Operation","Effluent Screens","Level Sensor Operation","SludgeScum Accumulation"] | YES | [18 empty] | This AOSS is functioning as designed and in accordance with the performance/maintenance requirements of 12VAC5-613. | 10/27/2021 | 06:51 PM
02/23/2021 |  | Reportable Incident | 175-14-0430 | Prince William | This AOSS should now return to normal function after having provided the above state routine maintenance. | Approved | EHD - Prince William | Triple R Construction Co., Inc. | 1942001108 | Charles | Seamon | [9 empty] | ["Dispersal System Operation"] | ["Dispersal System Operation"] | [18 empty] | Service call: Alarm on drip panel- Found trash in the return diaphragm/ cleaned diaphragm, filter and pump intake 5 gpm drip rate/ 70 psi @ hyd. unit/ 60 psi@ Zoner/ 30 psi @ drip zones/ increased pump run time to disperse 25 gallons per dose , new timer setting is on-5m off-2hours | This AOSS should now return to normal function after having provided the above state routine maintenance. |  | 12:00 AM
04/22/2021 |  | Routine/Scheduled | 136-10-0092 | Gloucester | This AOSS is functioning as designed and in accordance with the performance/maintenance requirements of 12VAC5-613 | Approved | EHD - Three Rivers | Miller’s Septic Service | 1942001063 | K.R. Trapper | Davis | 1.000000 | 1000 | Clearstream |  | Pump | Pressure | Trenches | Not Applicable | 450.000000 |  | ["BlowerCompressorAerator Operation","Control Operation","Dispersal System Operation","Distribution Pump Operation","Effluent Screens","Level Sensor Operation","Septic Tank Baffles","SludgeScum Accumulation"] | YES | Musty | Clear | [15 empty] | Routine Service Primary Septic Tank - high level - effluent screen clogged - serviced. Aeration Tank - normal level - mixing present - compressor serviced. Pump Tank - normal level - pump, float sensors & controls operating. LPP - no indications of surfacing. | This AOSS is functioning as designed and in accordance with the performance/maintenance requirements of 12VAC5-613 | 04/23/2021 | 08:00 AM
06/01/2021 |  | RoutineScheduled | SP-02-345 | King George | This AOSS is functioning as designed and in accordance with the performance/maintenance requirements of 12VAC5-613. | Approved | EHD - Rappahannock | Drainfield Solutions | 2705163102 | Michele | Ware | [9 empty] | [] | ["Attached Growth Medium","Auxiliary Filter","BlowerCompressorAerator Operation","Control Operation","Disinfection","Dispersal System Operation","Distribution Pump Operation","Effluent Screens","Recirculation Pump","Level Sensor Operation","Septic Tank Baffles","SludgeScum Accumulation"] | YES | [17 empty] | No visit date entered by Provider. I entered June 1, 2021 in order to save the file. BWMC | This AOSS is functioning as designed and in accordance with the performance/maintenance requirements of 12VAC5-613. |  | 12:00 AM
03/09/2021 |  | RoutineScheduled |  | Shenandoah | This AOSS is functioning as designed and in accordance with the performance/maintenance requirements of 12VAC5-613. | Pending Review | EHD - Lord Fairfax | Seals Septic | [5 empty] | Puraflo | [6 empty] | ["Auxiliary Filter","Attached Growth Medium","Septic Tank Baffles"] | ["Attached Growth Medium","Auxiliary Filter","Septic Tank Baffles"] | [17 empty] | Inspected |  | This AOSS is functioning as designed and in accordance with the performance/maintenance requirements of 12VAC5-613. | 03/09/2021 | 12:00 AM
02/26/2021 |  | RoutineScheduled | 107-13-0184 | Augusta | This AOSS is functioning as designed and in accordance with the performance/maintenance requirements of 12VAC5-613. | Approved | EHD - Central Shenandoah | Onsite Wastewater Services - May Supply | 1942001627 | Drew | Shull | 1.000000 |  | Biomicrobics MicroFAST | none | Pump | Gravity |  | Not Applicable |  |  |  | NA | Musty | Clear | [13 empty] | Will be sent separately | Inspected | SYSTEM OPERATING AND MAINTAINED PER REQUIREMENTS | This AOSS is functioning as designed and in accordance with the performance/maintenance requirements of 12VAC5-613. | 08/02/2021 | 11:48 AM
09/22/2021 |  | RoutineScheduled | 08-192-039 | Tazewell | This AOSS is functioning as designed and in accordance with the performance/maintenance requirements of 12VAC5-613. | Approved | EHD - Cumberland Plateau | S.E.P.T.I.C., Inc. | 1942001097 | Denny | Deel |  |  | Whitewater |  | Gravity | Gravity | Discharge | Chlorination | 200.000000 | ["BlowerCompressorAerator Operation","Disinfection","Control Operation","Level Sensor Operation"] | ["BlowerCompressorAerator Operation","Disinfection","Control Operation","Level Sensor Operation"] | NA | Musty | Clear | [16 empty] | This AOSS is functioning as designed and in accordance with the performance/maintenance requirements of 12VAC5-613. | 09/22/2021 | 12:00 AM
10/28/2021 |  | Routine/Scheduled | 136-05-0229 | Gloucester | This AOSS is functioning as designed and in accordance with the performance/maintenance requirements of 12VAC5-613. | Approved | EHD - Three Rivers | Miller’s Septic Service | 1942001468 | Kevin | Blasing | 1.000000 | 1000 | Clearstream |  | Pump | Gravity | Trenches | Not Applicable | 450.000000 |  | ["BlowerCompressorAerator Operation","Control Operation","Dispersal System Operation","Distribution Pump Operation","Level Sensor Operation","Septic Tank Baffles","SludgeScum Accumulation"] | N/A | Musty | Clear | [15 empty] | Routine Service. Primary Septic Tank - normal level Aeration Tank - normal level - mixing present - compressor serviced. Pump tank - float sensors, pump and controls operating. DBox - plastic - bowed yet intact - all laterals accepting effluent. | This AOSS is functioning as designed and in accordance with the performance/maintenance requirements of 12VAC5-613. | 11/03/2021 | 12:00 PM
06/28/2021 |  | RoutineScheduled |  | Loudoun | This AOSS is functioning as designed and in accordance with the performance/maintenance requirements of 12VAC5-613 | Pending Review | EHD - Loudoun | Aquarobic Services | 1934000142 | Michael | Blake |  |  | none | none | Pump | Gravity | Mound | Not Applicable |  | ["Auxiliary Filter" ,"Control Operation" ,"Level Sensor Operation"] | ["Auxiliary Filter" ,"Level Sensor Operation" ,"Control Operation"] | NA | Musty | Clear | [13 empty] | Will be sent separately | Inspected | Heavy scum accumulation in tank. Air filter replaced as general maintenance. Aeration heavier to one side of the tank, monitor for now. | This AOSS is functioning as designed and in accordance with the performance/maintenance requirements of 12VAC5-613 | 07/01/2022 | 10:30 AM
04/12/2021 |  | RoutineScheduled |  | Loudoun | This alternative discharging system is functioning as designed and in accordance with the performance/maintenance requirements of 12VAC5-640 | Pending Review | EHD - Loudoun | Catoctin Environmental | 1942001137 | Cameron | Creighton | 1.000000 |  | Puraflo | none | Pump | Gravity | Trenches | Not Applicable |  |  |  | NA | [15 empty] | Will be sent separately | Inspected |  | This alternative discharging system is functioning as designed and in accordance with the performance/maintenance requirements of 12VAC5-640 | 05/27/2021 | 01:26 PM
04/08/2021 |  | Routine/Scheduled | {FIPSCode}-STS-2572 | Chesapeake | This AOSS is functioning as designed and in accordance with the performance/maintenance requirements of 12VAC5-613 | Approved | EHD - Chesapeake | Miller’s Septic Service | 1942001063 | K.R. Trapper | Davis | 1.000000 | 1500 | Orenco Advantex |  | Pump | Gravity | Pad | Not Applicable | 450.000000 |  | ["Attached Growth Medium","Control Operation","Dispersal System Operation","Distribution Pump Operation","Effluent Screens","Level Sensor Operation","Recirculation Pump","Septic Tank Baffles","SludgeScum Accumulation"] | YES | None | Clear | [15 empty] | Routine Service Processing Tank - RSV, recirc pump, Effluent Screen serviced. Treatment Module - media drapes & spray grid serviced. Pump Tank - normal level - pump, float sensors & controls operating Dbox - minor fracture - minor root intrusion - serviced | This AOSS is functioning as designed and in accordance with the performance/maintenance requirements of 12VAC5-613 | 04/09/2021 | Jan 1 1900 10:30AM
08/16/2021 |  | Routine/Scheduled | 175-18-0384 | Prince William | This AOSS is functioning as designed and in accordance with the performance/maintenance requirements of 12VAC5-613 | Approved | EHD - Prince William | SES Mid Atlantic | 1942001203 | Michael | Green |  |  | Biomicrobics MicroFAST |  |  |  |  | Not Applicable |  | ["Auxiliary Filter","BlowerCompressorAerator Operation"] | ["Auxiliary Filter","BlowerCompressorAerator Operation"] | N/A | Musty | Clear | [15 empty] | Pump Amps 10.01 ETM 413 hrs Cycles 4211 Water Meter Reading 107720 Septic Sludge 3" Scum 8" ATU Sludge 12" Scum 0 Pump Sludge 0 Scum 0 On 6 mins 47 secs Off 2 hrs 53 mins | This AOSS is functioning as designed and in accordance with the performance/maintenance requirements of 12VAC5-613 | 08/16/2021 | 09:23 AM
08/13/2021 |  |  | 07-197-A2 | Wise | This alternative discharging system is functioning as designed and in accordance with the performance/maintenance requirements of 12VAC5-640. |  | EHD - Lenowisco |  |  |  |  | 1.000000 |  | Norweco ATU |  | Gravity | Gravity | Discharge | Chlorination |  |  |  |  | Musty |  | 6.000000 | 5.000000 | [14 empty] | This alternative discharging system is functioning as designed and in accordance with the performance/maintenance requirements of 12VAC5-640. | 08/27/2021 | 12:00 AM
01/14/2021 |  | Routine/Scheduled | SP-04-424 | Caroline | This AOSS is functioning as designed and in accordance with the performance/maintenance requirements of 12VAC5-613 | Approved | EHD - Rappahannock | Miller’s Septic Service | 1942001063 | K.R. Trapper | Davis | 1.000000 | 1500 | Orenco Advantex |  | Pump | Gravity | Trenches |  | 450.000000 |  | ["Attached Growth Medium","Control Operation","Dispersal System Operation","Distribution Pump Operation","Effluent Screens","Level Sensor Operation","Recirculation Pump","Septic Tank Baffles","Sludge/Scum Accumulation"] | YES | Musty | Clear | [15 empty] | Proccessing Tank - normal level - RSV, Recirc Pump, Effluent Screen Serviced. Treatment Module - media drapes and spray grid serviced. Pump Tank - normal level - pump, float sensors, controls operating. Distribution Box - Intact - all laterals accepting effluent. | This AOSS is functioning as designed and in accordance with the performance/maintenance requirements of 12VAC5-613 | 01/15/2021 | 07:00 AM
03/22/2021 |  | RoutineScheduled |  | Loudoun | This alternative discharging system is functioning as designed and in accordance with the performance/maintenance requirements of 12VAC5-640 | Pending Review | EHD - Loudoun | Mckim Construction | 1942001330 | Michelle | Mckim | 1.000000 |  | Puraflo | none | Pump | Gravity | Trenches | Not Applicable |  |  |  | NA | [15 empty] | Will be sent separately | Inspected |  | This alternative discharging system is functioning as designed and in accordance with the performance/maintenance requirements of 12VAC5-640 | 04/14/2021 | 04:27 PM
10/05/2021 |  | Reportable Incident | 149-07-047 | King & Queen | This AOSS should now return to normal function after having provided the above state routine maintenance. | Approved | EHD - Three Rivers | Miller’s Septic Service | 1942001468 | Kevin | Blasing | 1.000000 | 1000 | None | None | Gravity | Gravity | Trenches | Not Applicable | 450.000000 |  | ["Dispersal System Operation","Septic Tank Baffles","SludgeScum Accumulation"] | N/A | [16 empty] | Pumped Out | Owner contacted office regarding back up into residence. Just had system pumped by another company. Technicians found outlet "T" absent and Inlet "T" clogged with debris. Jetted building sewer - cleared blockage - requires install to install outlet baffle and risers on tank. | This AOSS should now return to normal function after having provided the above state routine maintenance. | 10/06/2021 | 09:00 AM
01/19/2021 |  | RoutineScheduled | 124-STS-2379 | Fairfax | This AOSS is functioning as designed and in accordance with the performance/maintenance requirements of 12VAC5-613. | Approved | EHD - Fairfax | Great Falls Septic Service, Inc. | 2705051738 | Joshua | Hott | 1.000000 | 1250 | Septic | Puraflo | Pump | Gravity | Trenches | Not Applicable |  | [] | [] | [19 empty] | This AOSS is functioning as designed and in accordance with the performance/maintenance requirements of 12VAC5-613. |  | 12:00 AM
06/18/2021 |  | RoutineScheduled | 177-10-0205-SP | Spotsylvania | This AOSS is functioning as designed and in accordance with the performance/Maintenance requirements of 12VAC5-613 | Approved | EHD - Rappahannock | EcoSeptix Alliance | 1942001101 | Joe | Malloy | 1.000000 |  | Orenco Advantex | Orenco Advantex | Pump | Gravity | Trenches | Not Applicable |  | ["Attached Growth Medium" ,"Distribution Pump Operation" ,"Effluent Screens" ,"Recirculation Pump"] | ["Distribution Pump Operation" ,"Effluent Screens" ,"Recirculation Pump" ,"Attached Growth Medium"] | YES | Musty | Clear | [13 empty] | Will be sent separately | Inspected | We recommend replacing two Orenco riser lids. | This AOSS is functioning as designed and in accordance with the performance/Maintenance requirements of 12VAC5-613 | 10/06/2021 | 10:54 AM
06/10/2021 |  | RoutineScheduled |  | Loudoun | This alternative discharging system is functioning as designed and in accordance with the performance/maintenance requirements of 12VAC5-640 | Approved | EHD - Loudoun | Mckim Construction | 1942001330 | Michelle | Mckim | 1.000000 |  | none | none | Gravity | Gravity | Trenches | UV |  |  |  | NA | [15 empty] | Will be sent separately | Inspected | uv light needs replaced | This alternative discharging system is functioning as designed and in accordance with the performance/maintenance requirements of 12VAC5-640 | 06/22/2021 | 08:34 AM
10/06/2021 |  | Follow-Up | 07-197-A10 | Wise | This alternative discharging system is functioning as designed and in accordance with the performance/maintenance requirements of 12VAC5-640. |  | EHD - Lenowisco | Wise County Health Dept |  | Rodney | Neece | 1.000000 |  | ATU |  | Gravity | Gravity | Discharge | Chlorination |  |  |  |  | None | Clear | 6.000000 | 5.000000 |  |  | 0 | [10 empty] | The system has been cleaned and tablets placed in the chambers. | This alternative discharging system is functioning as designed and in accordance with the performance/maintenance requirements of 12VAC5-640. | 10/06/2021 | 12:00 AM
04/28/2021 |  | Routine/Scheduled |  | Frederick | This AOSS is functioning as designed and in accordance with the performance/maintenance requirements of 12VAC5-613. | Pending Review | EHD - Lord Fairfax | POWELLS PLUMBING, INC. | 1942001036 | Kurt | Holthaus | 1.000000 | 1000 |  |  | Pump | Pressure | Trenches |  | 750.000000 | ["Effluent Screens"] | ["Effluent Screens"] | YES | [18 empty] | This AOSS is functioning as designed and in accordance with the performance/maintenance requirements of 12VAC5-613. | 05/06/2021 | 01:20 PM
06/29/2021 |  | RoutineScheduled |  | Loudoun | This AOSS is functioning as designed and in accordance with the performance/maintanence requirements of 12VAC5-613 | Approved | EHD - Loudoun | Eco Virginia | 1942001235 | William | Poindexter | 1.000000 |  | none | none | Gravity | Gravity | Trenches | Not Applicable |  |  |  | NA | [15 empty] | Will be sent separately | Inspected |  | This AOSS is functioning as designed and in accordance with the performance/maintanence requirements of 12VAC5-613 | 07/19/2021 | 04:17 PM
04/16/2021 |  | RoutineScheduled |  | Loudoun | This alternative discharging system is not functioning as designed or in accordance with the performance /maintenance requirements of 12VAC5-640 | Pending Payment | EHD - Loudoun | Great Falls Septic Service, Inc | 1942001301 | Josh | Hott |  |  | Delta Environmental Products, DF Series | none | Pump | Gravity | Drip | Not Applicable |  | ["BlowerCompressorAerator Operation" ,"Effluent Screens"] |  | NO | [15 empty] | Will be sent separately | Inspected | Repairs needed are plumbing work, install float bar, install pump pit casing, install spin filter, and a switch for the blower motor. | This alternative discharging system is not functioning as designed or in accordance with the performance /maintenance requirements of 12VAC5-640 | 04/27/2021 | 11:51 AM
10/21/2021 |  | Follow-Up | 07-197-023 | Wise | This alternative discharging system should now return to normal function after having provided the above stated routine maintenance. |  | EHD - Lenowisco | [5 empty] | 1 |  |  | Gravity | Gravity | Discharge | Chlorination | 450.000000 |  |  |  | Musty | Discolored |  | 5.000000 | [14 empty] | This alternative discharging system should now return to normal function after having provided the above stated routine maintenance. | 10/21/2021 | 12:00 AM
12/27/2021 |  | RoutineScheduled | 03-125-154 | Dickenson | This alternative discharging system is functioning as designed and in accordance with the performance/maintenance requirements of 12VAC5-640. | Approved | EHD - Cumberland Plateau | S.E.P.T.I.C., Inc. | 1942001097 | Denny | Deel |  |  | Norweco |  | Gravity | Gravity | Discharge | Chlorination | 200.000000 | ["BlowerCompressorAerator Operation","Disinfection","Dispersal System Operation","Control Operation"] | ["BlowerCompressorAerator Operation","Disinfection","Control Operation","Dispersal System Operation"] | YES | Musty | Clear | [15 empty] | 5 Chlorine 7 Dechlorine | This alternative discharging system is functioning as designed and in accordance with the performance/maintenance requirements of 12VAC5-640. | 12/27/2021 | 12:00 AM
05/21/2021 | Conventional | Routine/Scheduled | 166-06-248 | Northumberland | This AOSS is functioning as designed and in accordance with the performance/maintenance requirements of 12VAC5-613 Other conventional maintenance performed | Approved | EHD - Three Rivers | Miller's Septic Service | 1942001063 | K.R. Trapper | Davis | 1.000000 | 1000 | None | None | Pump | Gravity | Trenches | Not Applicable | 450.000000 |  | ["Control Operation","Dispersal System Operation","Distribution Pump Operation","Effluent Screens","Level Sensor Operation","Septic Tank Baffles","SludgeScum Accumulation"] | YES | [16 empty] | Inspected | Saturation Testing - Chesapeake Bay Pumpout Primary Septic Tank & pump tank pumped empty - sprinkler system set up and activated - return in 6 hours. Found primary septic tank leaking at riser and inlet / outlet penetrations - found pump tank leaking at riser and forcemain penetration. Options left for property owner to repair / replace riser access and parge leaking appurtenances. | This AOSS is functioning as designed and in accordance with the performance/maintenance requirements of 12VAC5-613 | 05/24/2021 | 07:30 AM
04/27/2021 |  | Routine/Scheduled | 093-09-0018 | Isle Of Wight | This AOSS is functioning as designed and in accordance with the performance/maintenance requirements of 12VAC5-613 | Approved | EHD - Western Tidewater | R & K Septic, Inc. | 1942001066 | Mary | VanHolten |  |  | Clearstream ATU |  |  |  | Trenches |  |  | ["BlowerCompressorAerator Operation","Control Operation","Dispersal System Operation","Distribution Pump Operation","Level Sensor Operation","SludgeScum Accumulation"] | ["BlowerCompressorAerator Operation","Control Operation","Dispersal System Operation","Distribution Pump Operation","Level Sensor Operation","SludgeScum Accumulation"] | N/A | None | Clear | 7.000000 | 4.000000 | [14 empty] | This AOSS is functioning as designed and in accordance with the performance/maintenance requirements of 12VAC5-613 | 04/27/2021 | Jan 1 1900 3:20PM
12/07/2021 |  | Pump-Out Only | 109-14-0066 | Bedford | This AOSS should now return to normal function after having provided the above state routine maintenance. | Approved | EHD - Central | Ken-Dig-It Services | 1942001128 | Kenneth | Ayres | 1.000000 | 1000 | Septic Tank | AdvantexRTAX20 | Pump | Gravity | Trenches | Not Applicable |  | ["Attached Growth Medium","SludgeScum Accumulation"] | ["Attached Growth Medium","SludgeScum Accumulation"] | NO | [16 empty] | Pumped Out | The Septic Tank and Treatment tank were both pumped and cleaned out,. The tanks were both sanitized due to overgrowth of bacteria. The lids were secured. | This AOSS should now return to normal function after having provided the above state routine maintenance. | 12/18/2021 | 02:20 PM
10/13/2021 |  |  | 18-142-0433 | Hanover | This AOSS is functioning as designed and in accordance with the performance/maintenance requirements of 12VAC5-613. | Approved | EHD - Chickahominy | C&W Hanover Septic | 1942001281 | William | Shaw |  |  | Advantex | [6 empty] | ["Attached Growth Medium","Control Operation","Distribution Pump Operation","Recirculation Pump"] | ["Attached Growth Medium","Control Operation","Distribution Pump Operation","Recirculation Pump"] | [19 empty] | This AOSS is functioning as designed and in accordance with the performance/maintenance requirements of 12VAC5-613. | 10/13/2021 | 12:00 AM
12/17/2021 | Alternative |  | 159-99-280 | Middlesex | This AOSS is functioning as designed and in accordance with the performance/maintenance requirements of 12VAC5-613. | Approved | EHD - Three Rivers | Church View Septic Service Inc. | 1942001302 | Charles | Langford | 9.000000 | 5000 | Sandfilter Recirculating | Sandfilter Recirculating | Gravity |  |  |  |  | ["None"] | ["None"] | [18 empty] | Sand filter bed needs raking and cleaning. | This AOSS is functioning as designed and in accordance with the performance/maintenance requirements of 12VAC5-613. | 01/12/2022 | 12:00 AM
05/13/2021 |  | RoutineScheduled |  | Loudoun | This AOSS is functioning as designed and in accordance with the performance/maintanence requirements of 12VAC5-613 | Pending Review | EHD - Loudoun | Eco Virginia | 1942001235 | William | Poindexter | 1.000000 |  | none | none | Gravity | Gravity | Trenches | Not Applicable |  |  |  | NA | Pungent | [14 empty] | Will be sent separately | Inspected |  | This AOSS is functioning as designed and in accordance with the performance/maintanence requirements of 12VAC5-613 | 07/19/2021 | 04:17 PM
03/02/2021 |  | RoutineScheduled | 07-192-233 | Tazewell | This AOSS is functioning as designed and in accordance with the performance/maintenance requirements of 12VAC5-613. | Approved | EHD - Cumberland Plateau | S.E.P.T.I.C., Inc. | 1942001097 | Denny | Deel |  |  | Whitewater |  | Gravity | Gravity | Discharge | Chlorination | 200.000000 | ["BlowerCompressorAerator Operation","Control Operation","Disinfection","Dispersal System Operation","Level Sensor Operation","SludgeScum Accumulation"] | ["BlowerCompressorAerator Operation","Control Operation","Disinfection","Dispersal System Operation","Level Sensor Operation","SludgeScum Accumulation"] | NA | Musty | Clear | [15 empty] | 5 Chlorine 1 7 Dechlorine | This AOSS is functioning as designed and in accordance with the performance/maintenance requirements of 12VAC5-613. | 03/02/2021 | 12:00 AM
12/15/2021 |  | Follow-Up | C 800-15-0026 | Suffolk | This AOSS should now return to normal function after having provided the above state routine maintenance. | Approved | EHD - Western Tidewater | Farmer's Septic Service, Inc. | 1942001191 | Allen | Farmer | 1.000000 | [8 empty] | ["BlowerCompressorAerator Operation","Control Operation","Distribution Pump Operation","Effluent Screens","Level Sensor Operation","SludgeScum Accumulation"] | ["BlowerCompressorAerator Operation","Control Operation","Distribution Pump Operation","Effluent Screens","Level Sensor Operation","SludgeScum Accumulation"] | [18 empty] | Dug up and repaired the airline. | This AOSS should now return to normal function after having provided the above state routine maintenance. | 12/15/2021 | Jan 1 1900 12:00PM
02/04/2021 |  | RoutineScheduled |  | Shenandoah | This alternative discharging system is functioning as designed and in accordance with the performance/maintenance requirements of 12VAC5-640 | Pending Payment | EHD - Lord Fairfax | Cubbage Septic Solutions LLC | 1942001021 | Harrison | Cubbage | 1.000000 |  | Biomicrobics MicroFAST | none | Pump | Gravity | Pad | Not Applicable |  | ["BlowerCompressorAerator Operation" ,"Control Operation" ,"Auxiliary Filter"] | ["BlowerCompressorAerator Operation" ,"Control Operation" ,"Auxiliary Filter"] | NA | [15 empty] | Will be sent separately | Inspected |  | This alternative discharging system is functioning as designed and in accordance with the performance/maintenance requirements of 12VAC5-640 | 04/26/2021 | 09:04 AM
12/17/2021 |  | Routine/Scheduled | 228-12-0024 | Virginia Beach | This AOSS is functioning as designed and in accordance with the performance/maintenance requirements of 12VAC5-613. | Approved | EHD - Virginia Beach | R & K Septic, Inc. | 1942001066 | Mary | VanHolten |  |  | Clearstream ATU |  | Pump |  | Drip | UV |  | ["BlowerCompressorAerator Operation","Control Operation","Disinfection","Dispersal System Operation","Distribution Pump Operation","Level Sensor Operation","SludgeScum Accumulation"] | ["BlowerCompressorAerator Operation","Control Operation","Disinfection","Dispersal System Operation","Distribution Pump Operation","Level Sensor Operation","SludgeScum Accumulation"] | N/A | None | Clear |  | 4.000000 | [14 empty] | This AOSS is functioning as designed and in accordance with the performance/maintenance requirements of 12VAC5-613. | 12/17/2021 | Jan 1 1900 11:15AM
03/02/2021 |  | Routine/Scheduled | 06-160-0070 | Montgomery | This AOSS is functioning as designed and in accordance with the performance/maintenance requirements of 12VAC5-613 | Approved | EHD - New River | Advanced Environmental & Septic, LLC | 1942001042 | Rodney | Rice | 1.000000 |  | Delta Environmental Products, DF Series |  | Gravity | Gravity | Trenches | Not Applicable |  | ["None"] | ["Blower/Compressor/Aerator Operation","Sludge/Scum Accumulation"] | N/A | [18 empty] | This AOSS is functioning as designed and in accordance with the performance/maintenance requirements of 12VAC5-613 | 03/02/2021 | 02:00 PM
08/24/2021 |  | RoutineScheduled | 179-08-0250-SWP | Stafford | This AOSS is functioning as designed and in accordance with the performance/Maintenance requirements of 12VAC5-613 | Approved | EHD - Rappahannock | EcoSeptix Alliance | 1942001060 | Rob | Martin |  |  | Orenco Advantex | none | Pump | Gravity | Trenches | Not Applicable |  | ["Distribution Pump Operation" ,"Attached Growth Medium" ,"Effluent Screens" ,"Recirculation Pump"] | ["Distribution Pump Operation" ,"Effluent Screens" ,"Recirculation Pump" ,"Attached Growth Medium"] | YES | Musty | Cloudy | [13 empty] | Will be sent separately | Inspected | Replaced missing Advantex Vent Kit | This AOSS is functioning as designed and in accordance with the performance/Maintenance requirements of 12VAC5-613 | 10/06/2021 | 10:54 AM
09/17/2021 |  | RoutineScheduled | 124-STS-2379 | Fairfax | This AOSS is functioning as designed and in accordance with the performance/maintenance requirements of 12VAC5-613. | Approved | EHD - Fairfax | McKim Construction | 1942001330 | Michelle | McKim | [9 empty] | [] | ["Attached Growth Medium","Control Operation","Dispersal System Operation","Distribution Pump Operation","Effluent Screens","Level Sensor Operation","Septic Tank Baffles","SludgeScum Accumulation"] | YES | [18 empty] | This AOSS is functioning as designed and in accordance with the performance/maintenance requirements of 12VAC5-613. | 09/17/2021 | Jan 1 1900 6:00PM
04/08/2021 |  | RoutineScheduled |  | Warren | This alternative discharging system should now return to normal function after having provided the above stated routine maintenance | Pending Payment | EHD - Lord Fairfax | Cubbage Septic Solutions LLC | 1942001021 | Harrison | Cubbage | 1.000000 |  | Orenco Advantex | none | Pump | Gravity | Drip | Not Applicable |  | ["Auxiliary Filter" ,"Control Operation" ,"Dispersal System Operation" ,"Level Sensor Operation"] | ["Auxiliary Filter" ,"Control Operation" ,"Dispersal System Operation" ,"Level Sensor Operation"] | NA | [7 empty] | 04/08/2021 |  | 120.000000 | [5 empty] | Will be sent separately | Inspected | Repaired air vent, pressure gauge, leak in drainfield and electrical supply to float sensors | This alternative discharging system should now return to normal function after having provided the above stated routine maintenance | 05/07/2021 | 05:04 AM
06/02/2021 |  | Follow-Up | 124-STS-2379 | Fairfax | This alternative discharging system is functioning as designed and in accordance with the performance/maintenance requirements of 12VAC5-640. | Approved | EHD - Fairfax | Ace Contracting Services Inc | 1942001120 | Lawrence | Fellenz Jr. | 1.000000 |  | Hoot | none | Pump | Gravity |  | Chlorination |  | ["Effluent Screens"] | ["Effluent Screens"] | YES | Septic | Dark Brown | 4.500000 | 4.500000 |  |  |  | 06/02/2021 | Sample Tap |  |  |  | 12.000000 |  |  | Will be sent separately | Inspected | Replaced Air Blower 3/29/21. | This alternative discharging system is functioning as designed and in accordance with the performance/maintenance requirements of 12VAC5-640. | 06/29/2021 | Jan 1 1900 10:39PM
01/06/2021 |  | Routine/Scheduled | 2004-143-0336 | Henrico | This AOSS is functioning as designed and in accordance with the performance/maintenance requirements of 12VAC5-613. | Approved | EHD - Henrico | Old Dominion Onsite, Inc. | 1942001503 | Jason | Hackler | 1.000000 | 1250 | Ecoflo |  | Pump | Distribution Box | Aggregate Trench | None |  | ["Attached Growth Medium","Control Operation","Distribution Pump Operation","Effluent Screens","Level Sensor (Float) Operation"] | ["Attached Growth Medium","Control Operation","Distribution Pump Operation","Effluent Screens","Level Sensor (Float) Operation"] | N/A | [17 empty] | Effluent filter cleaned, peat raked. Peat will need to be replaced in six months. Effluent filter needs to be replaced. System appears to be operating normally. | This AOSS is functioning as designed and in accordance with the performance/maintenance requirements of 12VAC5-613. | 01/06/2021 | 10:33 AM
02/02/2021 |  | Reportable Incident | 2018-140-011 | Emporia | This AOSS should now return to normal function after having provided the above state routine maintenance. | Approved | EHD - Crater | Farmer's Septic Service, Inc. | 1942001191 | Allen | Farmer | 1.000000 | [8 empty] | ["Blower/Compressor/Aerator Operation","Control Operation","Disinfection","Distribution Pump Operation","Effluent Screens","Level Sensor Operation","Sludge/Scum Accumulation"] | ["Blower/Compressor/Aerator Operation","Control Operation","Distribution Pump Operation","Effluent Screens","Level Sensor Operation","Sludge/Scum Accumulation"] | N/A | [17 empty] | Owner called due to the red light being on. Serviced system. Checked the pump, panel, & floats (ok). Cleaned the filter in the Clearstream. Changed the diffuser in the Clearstream and changed the filter in the aerator. Replaced the Salcor circuit board, cord, and bulb. There was visible wetness on the drainfield - snow and have had rain - once it dries need to keep an eye on it. Did not take initial samples due to the UV needing repairs. The timer is set to 5.5 minutes every 3.5 hours. | This AOSS should now return to normal function after having provided the above state routine maintenance. | 02/02/2021 | Jan 1 1900 12:00PM
09/14/2021 |  | Routine/Scheduled |  | Greene | This AOSS is functioning as designed and in accordance with the performance/maintenance requirements of 12VAC5-613. | Pending Review | EHD - Blue Ridge | SES Mid Atlantic | 1942001236 | S. Michael | Lynn | 1.000000 | 10000 | EcoPod |  | Pump | Pressure | Trenches | Not Applicable | 19104.000000 | ["BlowerCompressorAerator Operation"] | ["BlowerCompressorAerator Operation"] |  | Musty | Cloudy | 6.800000 | 1.000000 |  |  |  | 09/14/2021 | Pump Chamber |  |  |  |  | 86.000000 |  |  |  | Sample results invalid. BOD / TSS isplaced, Influent N lower than effluent N Re sample | This AOSS is functioning as designed and in accordance with the performance/maintenance requirements of 12VAC5-613. | 09/14/2021 | 05:35 PM
01/13/2021 |  | RoutineScheduled | 124-STS-2379 | Fairfax | This AOSS is functioning as designed and in accordance with the performance/maintenance requirements of 12VAC5-613. | Approved | EHD - Fairfax | Great Falls Septic Service, Inc. | 2705051738 | Joshua | Hott | 1.000000 | 3000 | Septic | Microfast | Pump | Gravity | Trenches | Not Applicable |  | [] | [] | [19 empty] | This AOSS is functioning as designed and in accordance with the performance/maintenance requirements of 12VAC5-613. |  | 12:00 AM
03/12/2021 |  | RoutineScheduled | 177-06-0048-SWP | Spotsylvania | This alternative discharging system is functioning as designed and in accordance with the performance/maintenance requirements of 12VAC5-640 | Approved | EHD - Rappahannock | Dominion Septic, Inc | 1942001068 | David | Stewart | 1.000000 |  | Puraflo | none | Pump | Gravity | Trenches | Not Applicable |  | ["Dispersal System Operation" ,"Distribution Pump Operation" ,"Level Sensor Operation" ,"Septic Tank Baffles" ,"SludgeScum Accumulation"] | ["Dispersal System Operation" ,"Distribution Pump Operation" ,"Level Sensor Operation" ,"Septic Tank Baffles" ,"SludgeScum Accumulation"] | NA | None | Clear | [13 empty] | Will be sent separately | Inspected | Routine inspection. Peat in very good condition for its age. | This alternative discharging system is functioning as designed and in accordance with the performance/maintenance requirements of 12VAC5-640 | 04/13/2021 | 11:22 AM
02/15/2021 |  | RoutineScheduled | 177-09-0282-SP | Spotsylvania | This AOSS is functioning as designed and in accordance with the performance/Maintenance requirements of 12VAC5-613 | Approved | EHD - Rappahannock | EcoSeptix Alliance | 1942001060 | Rob | Martin | 1.000000 |  | Puraflo | none | Pump | Gravity | Trenches | Not Applicable |  | ["Effluent Screens"] | ["Effluent Screens"] | YES | [15 empty] | Will be sent separately | Inspected | As noted on previous inspections, there are roots growing into the Puraflo modules. | This AOSS is functioning as designed and in accordance with the performance/Maintenance requirements of 12VAC5-613 | 04/09/2021 | 03:25 PM
03/01/2021 |  | RoutineScheduled | 179-12-0054-SWT | Stafford | This AOSS is functioning as designed and in accordance with the performance/Maintenance requirements of 12VAC5-613 | Approved | EHD - Rappahannock | EcoSeptix Alliance | 1942001060 | Rob | Martin | 1.000000 |  | Puraflo | none | Pump | Gravity | Trenches | Not Applicable |  | ["Attached Growth Medium" ,"Distribution Pump Operation"] | ["Attached Growth Medium" ,"Distribution Pump Operation"] | NA | [15 empty] | Will be sent separately | Inspected | The water level in the pump tank is low, possibly indicating that it is leaking. We recommend pumping the tank and examining further to see if the tank should be replaced. If it doesn't, the riser on the tank should be resealed. We also recommend replacing the battery in the Aquaworx panel, replacing the sample chamber lid and treating the area around the Puraflo modules for ants. | This AOSS is functioning as designed and in accordance with the performance/Maintenance requirements of 12VAC5-613 | 04/09/2021 | 03:25 PM
04/30/2021 |  | RoutineScheduled |  | Loudoun | This alternative discharging system is functioning as designed and in accordance with the performance/maintenance requirements of 12VAC5-640 | Pending Review | EHD - Loudoun | Catoctin Environmental | 1942001137 | Cameron | Creighton | 1.000000 |  | none | none | Pump | Gravity | Trenches | Not Applicable |  |  |  | NA | [15 empty] | Will be sent separately | Inspected |  | This alternative discharging system is functioning as designed and in accordance with the performance/maintenance requirements of 12VAC5-640 | 05/27/2021 | 01:26 PM