## Batch Export
Visit Date | System Type | Visit Purpose | Application ID | Physical County | Certify Statement | Record Reviewed | Source System Database | Company Name | License Number | First Name | Last Name | Number of Tanks | Tank Capacity | Treatment Unit 1 | Treatment Unit 2 | Conveyance | Distribution | Dispersal | Disinfection | Actual/Estimated Flow (gpd) | Maintenance Needed | Maintenance Provided | Effluent Screen Cleaned | Odor | Turbidity/Color | pH | DO in Aeration Tank (mg/L) | Settleable Solids (%) | TRC After Contact Tank (mg/L) | Other Test | Date Collected | Collection Point | 5-Day Biochemical Oxygen Demand (mg/L) | TRC (ppm) | Fecal Coliform (CFU/100 mL) | Total Suspended Solids (mg/L) | Total Nitrogen (mg/L) | Total Phosphorus (mg/L) | Laboratory Results are | Outcome of Visit | Comments | I hereby certify | Date | Time
08/11/2021 |  | Routine/Scheduled | 228-11-0244 | Virginia Beach | This AOSS is functioning as designed and in accordance with the performance/maintenance requirements of 12VAC5-613 | Approved | EHD - Virginia Beach | R & K Septic, Inc. | 1942001066 | Mary | VanHolten | [11 empty] | N/A | [7 empty] | 08/11/2021 |  | 7.000000 |  | 10300.000000 | 5.100000 | 46.690000 |  | Attached to this report |  | Cleaned UV | This AOSS is functioning as designed and in accordance with the performance/maintenance requirements of 12VAC5-613 | 08/17/2021 | Jan 1 1900 9:00AM
01/08/2021 |  | RoutineScheduled | 196-10-175 | Westmoreland | This AOSS is functioning as designed and in accordance with the performance/maintenance requirements of 12VAC5-613. | Approved | EHD - Three Rivers | obsidian onsite services | 1942001177 | joel | pinnix | [9 empty] | [] | [] | [19 empty] | This AOSS is functioning as designed and in accordance with the performance/maintenance requirements of 12VAC5-613. |  | 12:00 AM
10/05/2021 |  | Routine/Scheduled | 05-120-0050A | Chesterfield | This AOSS is functioning as designed and in accordance with the performance/maintenance requirements of 12VAC5-613. | Approved | EHD - Chesterfield | Miller’s Septic Service | 1942001468 | Kevin | Blasing | 1.000000 | 1500 | Orenco Advantex |  | Pump | Gravity | Trenches | Not Applicable | 450.000000 |  | ["Attached Growth Medium","Control Operation","Dispersal System Operation","Distribution Pump Operation","Effluent Screens","Level Sensor Operation","Recirculation Pump","Septic Tank Baffles","SludgeScum Accumulation"] | YES | None | Clear | [14 empty] | Inspected | Real Estate Inspection. Processing tank pumped empty - RSV, recirc pump & effluent screen serviced. Treatment Module - media drapes & spray grid serviced. Processing tank refilled for restart. Pump tank - float sensors, pump & controls operating. | This AOSS is functioning as designed and in accordance with the performance/maintenance requirements of 12VAC5-613. | 10/06/2021 | Jan 1 1900 8:15AM
01/27/2021 |  | RoutineScheduled | 124-STS-2379 | Fairfax | This AOSS should now return to normal function after having provided the above state routine maintenance. | Approved | EHD - Fairfax | Triple R Construction Co., Inc. | 1942001108 | Charles | Seamon | 2.000000 |  | Septic Tank/ Ecopod | Pump Tank | Pump | Gravity | Trenches | Not Applicable |  | ["BlowerCompressorAerator Operation"] | ["BlowerCompressorAerator Operation"] | NA | [17 empty] | Septic-4"sludge 4"scum/ Ecopod-2"sludge/ Pump Tank-2"sludge/ No pump out needed at this time/ Blower air filter cleaned but noted filter and housing needs replacement and recommend moving it to the inside of the blower housing/ Counts: Pump1-4192 ETM-185h 5m/ Pump2-2252 ETM-176h 4m/ Peak-38/ High-23/ Pump rate @ 36.36 on time adjusted to 5m 9s/ No breakout or spongy areas on the drainfield. | This AOSS should now return to normal function after having provided the above state routine maintenance. |  | 12:00 AM
06/30/2021 |  | Reportable Incident | S 800-13-0190 | Suffolk | This AOSS should now return to normal function after having provided the above state routine maintenance | Approved | EHD - Western Tidewater | R & K Septic, Inc. | 1942001066 | Mary | VanHolten | [9 empty] | ["Control Operation","Dispersal System Operation","Distribution Pump Operation"] | ["Control Operation","Dispersal System Operation","Distribution Pump Operation"] | N/A | [17 empty] | Replaced pump | This AOSS should now return to normal function after having provided the above state routine maintenance | 06/30/2021 | Jan 1 1900 11:30AM
02/04/2021 |  | RoutineScheduled | 35288 | Frederick | This AOSS should now return to normal function after having provided the above state routine maintenance. | Approved | EHD - Lord Fairfax | Larry Royston Septic Service, LLC | 2705110225 | Larry | Royston | [9 empty] | ["Dispersal System Operation"] | ["Dispersal System Operation"] | YES | [16 empty] | Inspected | Repaired 2 inch pump line | This AOSS should now return to normal function after having provided the above state routine maintenance. | 03/27/2021 | 11:25 AM
05/21/2021 |  | RoutineScheduled | 124-STS-2379 | Fairfax | This AOSS is functioning as designed and in accordance with the performance/maintenance requirements of 12VAC5-613. | Approved | EHD - Fairfax | Ashleys Septic Service | 1930332 | Shane | Majewski | 1.000000 | 1150 |  |  | Pump | Gravity | Trenches | Not Applicable |  | ["None"] | ["None"] | NA | [17 empty] | Ann Mason Building #2-Visitor Center- very little usage--Aerobic System/ micro-fast drip system | This AOSS is functioning as designed and in accordance with the performance/maintenance requirements of 12VAC5-613. | 07/15/2021 | Jan 1 1900 2:30PM
03/18/2021 |  | Reportable Incident | {FIPSCode}-STS-2722 | Chesapeake | This AOSS should now return to normal function after having provided the above state routine maintenance | Approved | EHD - Chesapeake | R & K Septic, Inc. | 1942001066 | Mary | VanHolten |  |  | Clearstream ATU |  | Pump |  |  |  |  | ["BlowerCompressorAerator Operation","Control Operation","Dispersal System Operation","Distribution Pump Operation"] | ["BlowerCompressorAerator Operation","Control Operation","Dispersal System Operation","Distribution Pump Operation"] |  | None | Clear | [14 empty] | Pumped Out |  | This AOSS should now return to normal function after having provided the above state routine maintenance | 03/18/2021 | Jan 1 1900 1:30PM
11/16/2021 |  | RoutineScheduled | SWP-04-346 | Stafford | This AOSS is functioning as designed and in accordance with the performance/maintanence requirements of 12VAC5-613 | Approved | EHD - Rappahannock | Dominion Septic, Inc | 1942001068 | David | Stewart | 1.000000 |  | none | none | Pump | Gravity | Trenches | Not Applicable |  |  |  | NA | [15 empty] | Will be sent separately | Inspected | Tanks pumped out by others prior to peat replacement. Degraded peat was removed by hand with pitch forks and new peat was installed. Degraded peat was disposed at Spotsylvania Refuse. New peat was purchased from Drillers Services. | This AOSS is functioning as designed and in accordance with the performance/maintanence requirements of 12VAC5-613 | 12/01/2021 | 05:38 AM
05/17/2021 |  | RoutineScheduled | 171-04-0016 | Shenandoah | This AOSS is functioning as designed and in accordance with the performance/maintenance requirements of 12VAC5-613. | Approved | EHD - Lord Fairfax | Seals Septic Service | [5 empty] | Best1 | [6 empty] | ["SludgeScum Accumulation"] | ["SludgeScum Accumulation"] | [17 empty] | Inspected | pumping scheduled | This AOSS is functioning as designed and in accordance with the performance/maintenance requirements of 12VAC5-613. | 06/11/2021 | 12:00 AM
05/25/2021 |  | Initial Visit | 159-09-0006 | Middlesex | This AOSS is functioning as designed and in accordance with the performance/maintenance requirements of 12VAC5-613 | Approved | EHD - Three Rivers | Miller’s Septic Service | 1942001063 | K.R. Trapper | Davis | 1.000000 | 1000 | None | None | Pump | Gravity | Trenches | Not Applicable | 450.000000 | ["Dispersal System Operation","Distribution Pump Operation"] | ["Control Operation","Dispersal System Operation","Distribution Pump Operation","Level Sensor Operation","Septic Tank Baffles","SludgeScum Accumulation"] | N/A | [17 empty] | COSS - Initial Inspection - Primary Septic Tank - normal level - no riser access - shows evidence of recent pumpout. Pump Tank - normal level - multiple riser and tank leaks present - root intrusion at mid-seam present - pump, float sensors & controls operating. Absorption field / distribution box not found - require permit to locate. | This AOSS is functioning as designed and in accordance with the performance/maintenance requirements of 12VAC5-613 | 05/27/2021 | 07:15 AM
05/11/2021 |  |  | 177-06-0562-SWT | Spotsylvania | This AOSS is functioning as designed and in accordance with the performance/maintenance requirements of 12VAC5-613. | Approved | EHD - Rappahannock | Drainfield Solutions | 1942001165 | Michele | Ware | [9 empty] | [] | [] | [19 empty] | This AOSS is functioning as designed and in accordance with the performance/maintenance requirements of 12VAC5-613. | 05/11/2021 | 06:50 PM
01/18/2021 |  | Routine/Scheduled | 175-07-0143 | Prince William | This AOSS is functioning as designed and in accordance with the performance/maintenance requirements of 12VAC5-613 | Approved | EHD - Prince William | SES Mid Atlantic | 1942001203 | Michael | Green |  |  | Puraflo |  |  |  |  | Not Applicable |  | ["Effluent Screens"] | ["Effluent Screens"] | YES | [17 empty] | Pump to D/F Pump Amps 14.55 ETM 276 hrs Cycles 8580 On 2 mins 55 secs Off 7 hrs 52 secs Pump to Puraflo Amps 9.36 ETM 323 hrs Cycles 18100 On 46 secs Off 2 hrs Septic Sludge 5" Scum 3" Pump Sludge 1"/2" Scum 0/0 | This AOSS is functioning as designed and in accordance with the performance/maintenance requirements of 12VAC5-613 | 01/18/2021 | 03:12 PM
03/14/2021 |  | RoutineScheduled | 17-160-0018 | Radford | This AOSS is functioning as designed and in accordance with the performance/maintenance requirements of 12VAC5-613. | Approved | EHD - New River | King's Alternative Septic | 1942001094 | David | King | 2.000000 | 1500 | Aquasafe AS 500 |  | Gravity | Gravity | Trenches | Not Applicable | 200.000000 | ["None"] | ["None"] | NA | [17 empty] | System is working correctly. | This AOSS is functioning as designed and in accordance with the performance/maintenance requirements of 12VAC5-613. |  | 12:00 AM
08/31/2021 |  | Routine/Scheduled | 093-05-0193 | Isle Of Wight | This AOSS is functioning as designed and in accordance with the performance/maintenance requirements of 12VAC5-613 | Approved | EHD - Western Tidewater | Miller’s Septic Service | 1942001468 | Kevin | Blasing | 1.000000 | 1500 | Orenco Advantex |  | Pump | Gravity | Trenches | Not Applicable | 450.000000 |  | ["Attached Growth Medium","Control Operation","Dispersal System Operation","Distribution Pump Operation","Effluent Screens","Level Sensor Operation","Recirculation Pump","Septic Tank Baffles","SludgeScum Accumulation"] | YES | Musty | Clear | [15 empty] | Routine Service. Processing Tank - RSV, recirc pump & effluent screen serviced. Treatment Module - media drapes & spray grid serviced. Pump Tank - float sensors, pump and controls operating. | This AOSS is functioning as designed and in accordance with the performance/maintenance requirements of 12VAC5-613 | 09/01/2021 | Jan 1 1900 8:15AM
11/18/2021 |  | Routine/Scheduled | 02-174-0133 | Prince George | This AOSS is functioning as designed and in accordance with the performance/maintenance requirements of 12VAC5-613. | Approved | EHD - Crater | Madison Environmental LLC | 1942001333 | Larry | Madison, Jr. | 2.000000 |  | Puraflo |  | Pump | Gravity | Pad |  |  | ["Attached Growth Medium","Auxiliary Filter","Control Operation","Distribution Pump Operation","Level Sensor Operation","SludgeScum Accumulation"] | ["Attached Growth Medium","Auxiliary Filter","Control Operation","Distribution Pump Operation","Level Sensor Operation","SludgeScum Accumulation"] | N/A | [17 empty] | Needs to maintain area around the pods and pad.trees are starting to establish themselves around the pad.they need to be cleared off around the pad and pods before they become a issue | This AOSS is functioning as designed and in accordance with the performance/maintenance requirements of 12VAC5-613. | 11/18/2021 | Jan 1 1900 2:32PM
06/04/2021 |  | RoutineScheduled | 177-17-0395-SWP | Spotsylvania | This alternative discharging system is functioning as designed and in accordance with the performance/maintenance requirements of 12VAC5-640 | Approved | EHD - Rappahannock | EcoSeptix Alliance | 1942001101 | Joe | Malloy |  |  | Orenco Advantex | none | Pump | Gravity | Drip | Not Applicable |  | ["Attached Growth Medium" ,"Auxiliary Filter" ,"Dispersal System Operation" ,"Distribution Pump Operation" ,"Effluent Screens" ,"Recirculation Pump"] | ["Recirculation Pump" ,"Effluent Screens" ,"Distribution Pump Operation" ,"Dispersal System Operation" ,"Auxiliary Filter" ,"Attached Growth Medium"] | YES | Pungent | Cloudy | [13 empty] | Will be sent separately | Inspected | Replaced Orenco lid. | This alternative discharging system is functioning as designed and in accordance with the performance/maintenance requirements of 12VAC5-640 | 06/16/2021 | 07:35 AM
07/13/2021 |  | RoutineScheduled | 182-18-0262 | Rockingham | This AOSS is functioning as designed and in accordance with the performance/maintenance requirements of 12VAC5-613. | Approved | EHD - Central Shenandoah | Cubbage Septic Solutions LLC | 1942001021 | Harrison | Cubbage | 1.000000 |  | none | none | Pump | Gravity |  | Not Applicable |  | ["BlowerCompressorAerator Operation" ,"Control Operation"] | ["BlowerCompressorAerator Operation" ,"Control Operation"] | NA | [15 empty] | Will be sent separately | Inspected |  | This AOSS is functioning as designed and in accordance with the performance/maintenance requirements of 12VAC5-613. | 09/15/2021 | 08:48 PM
03/29/2021 |  | RoutineScheduled |  | Loudoun | This alternative discharging system is functioning as designed and in accordance with the performance/maintenance requirements of 12VAC5-640 | Pending Review | EHD - Loudoun | Mckim Construction | 1942001330 | Michelle | Mckim | 1.000000 |  | none | none | Pump | Gravity | Trenches | Not Applicable |  |  |  | NA | [15 empty] | Will be sent separately | Inspected |  | This alternative discharging system is functioning as designed and in accordance with the performance/maintenance requirements of 12VAC5-640 | 04/14/2021 | 04:27 PM
09/25/2021 |  | RoutineScheduled | 109-16-0007 | Bedford | This AOSS is functioning as designed and in accordance with the performance/maintenance requirements of 12VAC5-613. | Approved | EHD - Central | The Creighton Companies, LLC | 1942001001 | J.J. | Keith | 4.000000 | 8500 | EZ Treat |  | Pump | Gravity | Trenches |  |  | ["Auxiliary Filter"] | ["Auxiliary Filter"] | [18 empty] | Septic tank #1 - 7" of accumulated solids. Septic tank #2 - 10" of accumulated solids. Recirculation Tank - 7" of accumulated solids. Discharge Pump Tank-0" of accumulated solids. Cleaned septic tank filter. | This AOSS is functioning as designed and in accordance with the performance/maintenance requirements of 12VAC5-613. | 10/14/2021 | 07:03 PM
08/31/2021 |  | RoutineScheduled | 124-STS-2379 | Fairfax | This AOSS is functioning as designed and in accordance with the performance/maintenance requirements of 12VAC5-613. | Approved | EHD - Fairfax | Great Falls Septic Service, Inc. | 2705051738 | Joshua | Hott | 1.000000 | 1875 | Septic | Puraflo | Pump | Gravity | Trenches | Not Applicable |  | ["Effluent Screens"] | ["Effluent Screens"] | YES | [18 empty] | This AOSS is functioning as designed and in accordance with the performance/maintenance requirements of 12VAC5-613. |  | 12:00 AM
04/27/2021 |  | RoutineScheduled |  | Loudoun | This AOSS is functioning as designed and in accordance with the performance/maintanence requirements of 12VAC5-613 | Pending Review | EHD - Loudoun | Eco Virginia | 1942001235 | William | Poindexter | 1.000000 |  | Delta Environmental Products, UC Series | none | Pump | Gravity | Trenches | Not Applicable |  | ["BlowerCompressorAerator Operation" ,"Level Sensor Operation"] | ["BlowerCompressorAerator Operation"] | NA | Musty | Clear | [13 empty] | Will be sent separately | Inspected | alarm float not working | This AOSS is functioning as designed and in accordance with the performance/maintanence requirements of 12VAC5-613 | 06/03/2021 | 05:53 AM
05/06/2021 |  | RoutineScheduled | 033-STS-88810 | Caroline | This alternative discharging system is functioning as designed and in accordance with the performance/maintenance requirements of 12VAC5-640 | Approved | EHD - Rappahannock | EcoSeptix Alliance | 1942001101 | Joe | Malloy | 1.000000 |  | Norweco Singulair ATU | none | Pump | Gravity | Trenches | Not Applicable |  |  |  | NA | [15 empty] | Will be sent separately | Inspected | 90-Day Inspection | This alternative discharging system is functioning as designed and in accordance with the performance/maintenance requirements of 12VAC5-640 | 06/02/2021 | 07:05 AM
03/02/2021 |  | Routine/Scheduled | 136-08-0340 | Gloucester | This AOSS is functioning as designed and in accordance with the performance/maintenance requirements of 12VAC5-613 | Approved | EHD - Three Rivers | Miller’s Septic Service | 1942001063 | K.R. Trapper | Davis | 1.000000 | 1500 | Biomicrobics MicroFAST |  | Pump | Gravity | Trenches | Not Applicable | 450.000000 |  | ["Blower/Compressor/Aerator Operation","Control Operation","Dispersal System Operation","Distribution Pump Operation","Level Sensor Operation","Septic Tank Baffles","Sludge/Scum Accumulation"] | N/A | Musty | Clear | [15 empty] | Routine Service Trash Tank - normal level Aeration Tank - mixing present - compressor serviced. Pump Tank - normal level - pump, float sensors & controls operating. Distribution Box - Concrete - all laterals accepting effluent | This AOSS is functioning as designed and in accordance with the performance/maintenance requirements of 12VAC5-613 | 03/03/2021 | 08:00 AM
09/02/2021 |  | RoutineScheduled | 07-120-0488AR | Chesterfield | This AOSS is functioning as designed and in accordance with the performance/maintenance requirements of 12VAC5-613. | Approved | EHD - Chesterfield | Lyttle Service Co., LLC dba Stamie E. Lyttle Co | 1942001332 | Benjamin | Chapin |  |  | PuraFlo |  | Pump | Pressure | Pad |  |  | [] | ["Control Operation","Dispersal System Operation","Distribution Pump Operation","Effluent Screens","Level Sensor Operation","SludgeScum Accumulation"] | YES | None | Dark Brown | [14 empty] | Inspected |  | This AOSS is functioning as designed and in accordance with the performance/maintenance requirements of 12VAC5-613. | 09/02/2021 | Jan 1 1900 10:00AM
03/10/2021 |  | Routine/Scheduled | 124-STS-2379 | Fairfax | This AOSS is functioning as designed and in accordance with the performance/maintenance requirements of 12VAC5-613 | Approved | EHD - Fairfax | SES Mid Atlantic | 1942001203 | Michael | Green |  |  | EcoPod | Puraflo |  |  |  | Not Applicable |  | ["None"] | ["None"] | N/A | Musty | Clear | [15 empty] | Pump 1 Amps 9.87 ETM 240 hrs Cycles 45765 Pump 2 Amps 8.87 ETM 259 hrs Cycles 47043 Septic Sludge 5" Scum 0.25 ATU Sludge 1" Scum 0 Pump Sludge 2" Scum 0 On 1 min 30 secs Off 2 hrs | This AOSS is functioning as designed and in accordance with the performance/maintenance requirements of 12VAC5-613 | 03/10/2021 | Jan 1 1900 3:46PM
01/29/2021 |  | RoutineScheduled | 099-17-0068 SP | King George | This AOSS is functioning as designed and in accordance with the performance/Maintenance requirements of 12VAC5-613 | Approved | EHD - Rappahannock | EcoSeptix Alliance | 1942001060 | Rob | Martin |  |  | Orenco Advantex | none | Pump | Gravity | Trenches | Not Applicable |  | ["Attached Growth Medium" ,"Effluent Screens" ,"Recirculation Pump"] | ["Effluent Screens" ,"Recirculation Pump" ,"Attached Growth Medium"] | YES | [15 empty] | Will be sent separately | Inspected | Replacement of pod vent cap is recommended. Owner has indicated he will complete this repair. | This AOSS is functioning as designed and in accordance with the performance/Maintenance requirements of 12VAC5-613 | 04/09/2021 | 03:25 PM
05/12/2021 |  | RoutineScheduled |  | Loudoun | This alternative discharging system is functioning as designed and in accordance with the performance/maintenance requirements of 12VAC5-640 | Approved | EHD - Loudoun | Great Falls Septic Service, Inc | 1942001301 | Josh | Hott | 1.000000 |  | Puraflo | none | Pump | Gravity | Trenches | Not Applicable |  |  |  | NA | [15 empty] | Will be sent separately | Inspected |  | This alternative discharging system is functioning as designed and in accordance with the performance/maintenance requirements of 12VAC5-640 | 06/09/2021 | 10:01 AM
04/21/2021 |  | Routine/Scheduled | 228-18-0020 A | Virginia Beach | This AOSS is functioning as designed and in accordance with the performance/maintenance requirements of 12VAC5-613 | Approved | EHD - Virginia Beach | R & K Septic, Inc. | 1942001066 | Mary | VanHolten |  |  | Clearstream ATU |  | Pump |  | Drip | UV |  | ["BlowerCompressorAerator Operation","Control Operation","Disinfection","Dispersal System Operation","Distribution Pump Operation","Level Sensor Operation","SludgeScum Accumulation"] | ["BlowerCompressorAerator Operation","Control Operation","Disinfection","Dispersal System Operation","Distribution Pump Operation","Level Sensor Operation","SludgeScum Accumulation"] | N/A | None | Clear | 7.000000 | 4.000000 | [14 empty] | This AOSS is functioning as designed and in accordance with the performance/maintenance requirements of 12VAC5-613 | 04/21/2021 | Jan 1 1900 1:55PM
11/11/2021 |  | Follow-Up |  | Loudoun | This AOSS is functioning as designed and in accordance with the performance/Maintenance requirements of 12VAC5-613 | Approved | EHD - Loudoun | SES Mid Atlantic, LLC | 1942001203 | James | Green | 1.000000 |  | Clearstream | none | Pump | Gravity | Trenches | Not Applicable |  |  |  | NA | [15 empty] | Will be sent separately | Inspected | Replaced float & audible alarm & seal tank. | This AOSS is functioning as designed and in accordance with the performance/Maintenance requirements of 12VAC5-613 | 12/22/2021 | 12:09 PM
11/16/2021 |  | RoutineScheduled | 128.12.053 | Essex | This AOSS is functioning as designed and in accordance with the performance/maintenance requirements of 12VAC5-613. | Approved | EHD - Three Rivers | Church View Septic Service Inc. | 1942001302 | Charles | Langford | 1.000000 | 1000 | Clearstream |  | Pump | Gravity | Trenches | Not Applicable |  | [] | [] | [17 empty] | Inspected | Septic tank and Clearstream tank need pumping. | This AOSS is functioning as designed and in accordance with the performance/maintenance requirements of 12VAC5-613. | 11/19/2021 | 12:00 AM
08/03/2021 | Alternative | RoutineScheduled | 105-18-0106 Discharge | Appomattox | This alternative discharging system is functioning as designed and in accordance with the performance/maintenance requirements of 12VAC5-640. | Approved | EHD - Central | Taylor's Septic Service, Inc | 1942001028 | Penny | Taylor | 1.000000 | 1500 | Septic Tank | Advantex | Gravity | Gravity | Discharge | UV | 350.000000 | ["Effluent Screens"] | ["Disinfection","Effluent Screens","SludgeScum Accumulation"] | YES | Musty | Clear | [15 empty] | 105-18-0106 Discharge | This alternative discharging system is functioning as designed and in accordance with the performance/maintenance requirements of 12VAC5-640. | 08/03/2021 | 11:00 AM
06/14/2021 |  | RoutineScheduled | SP-03-253 | Caroline | This AOSS is functioning as designed and in accordance with the performance/maintenance requirements of 12VAC5-613. | Approved | EHD - Rappahannock | Drainfield Solutions | 2705163102 | Michele | Ware | 2.000000 |  | Puraflo | [6 empty] | [] | ["Attached Growth Medium","Auxiliary Filter","Control Operation","Dispersal System Operation","Distribution Pump Operation","Effluent Screens","Level Sensor Operation","SludgeScum Accumulation","Other"] | YES | [18 empty] | This AOSS is functioning as designed and in accordance with the performance/maintenance requirements of 12VAC5-613. | 01/19/2022 | 12:00 AM
02/02/2021 |  | Routine/Scheduled |  | Chesapeake | This AOSS is functioning as designed and in accordance with the performance/maintenance requirements of 12VAC5-613 | Pending Payment | EHD - Chesapeake | R & K Septic, Inc. | 1942001066 | Mary | VanHolten |  |  | Clearstream ATU |  | Pump |  | Drip | UV |  | ["Blower/Compressor/Aerator Operation","Control Operation","Disinfection","Dispersal System Operation","Distribution Pump Operation","Level Sensor Operation","Sludge/Scum Accumulation"] | ["Blower/Compressor/Aerator Operation","Control Operation","Disinfection","Dispersal System Operation","Distribution Pump Operation","Level Sensor Operation","Sludge/Scum Accumulation"] | N/A | None | Clear | 8.000000 | 5.000000 | [14 empty] | This AOSS is functioning as designed and in accordance with the performance/maintenance requirements of 12VAC5-613 | 02/02/2021 | Jan 1 1900 1:35PM
02/23/2021 |  | Routine/Scheduled | 124-STS-2379 | Fairfax | This AOSS is not functioning as designed or in accordance with the performance/maintenance requirements | Approved | EHD - Fairfax | SES Mid Atlantic | 1942001203 | Michael | Green |  |  | Biomicrobics MicroFAST |  |  |  |  | Not Applicable |  | ["Auxiliary Filter","Blower/Compressor/Aerator Operation","Level Sensor Operation"] | ["Auxiliary Filter"] | N/A | Musty | Clear | [15 empty] | Compressor not working & needs timer enable float. Pump 1 Amps 7.07 ETM 1935 hrs Cycles 28207 Water Meter Reading 593230 Septic Sludge 8" Scum 7" ATU Sludge 17" Scum 0 Pump Sludge 6" Scum 0 On 3 mins 53 secs Off 1 hr 14 mins | This AOSS is not functioning as designed or in accordance with the performance/maintenance requirements | 02/23/2021 | Jan 1 1900 2:14PM
01/29/2021 |  | Follow-Up | 107-18-0290 | Augusta | This alternative discharging system is functioning as designed and in accordance with the performance/maintenance requirements of 12VAC5-640 | Pending Payment | EHD - Central Shenandoah | Cubbage Septic Solutions LLC | 1942001021 | Harrison | Cubbage | 1.000000 |  | Biomicrobics MicroFAST | none | Pump | Pressure | Drip | Not Applicable |  | ["Dispersal System Operation"] | ["Dispersal System Operation"] | NA | [15 empty] | Will be sent separately | Inspected | Repairs to leaks in drainfield was repaired. System was operating as designed | This alternative discharging system is functioning as designed and in accordance with the performance/maintenance requirements of 12VAC5-640 | 04/26/2021 | 09:04 AM
05/06/2021 |  | Initial Visit | 015-STS-334083 | Augusta | This AOSS is functioning as designed and in accordance with the performance/maintenance requirements of 12VAC5-613 | Approved | EHD - Central Shenandoah | Onsite Wastewater Services - May Supply | 1942001627 | Drew | Shull | 1.000000 |  | EZ Treat Sandfilter | none | Pump | Gravity | Drip | Not Applicable |  |  |  | NA | None | Clear | [5 empty] | 10/29/2021 |  | 7.000000 |  |  | 5.200000 |  |  | Will be sent separately | Inspected | STARTUP COMPLETED 05-06-2021 BY DKS. 180-DAY LABS (BOD/ TSS LAB DRAWS) WERE COMPLETED ON 10-29-2021 BY DKS. | This AOSS is functioning as designed and in accordance with the performance/maintenance requirements of 12VAC5-613 | 07/06/2022 | 06:16 AM
07/28/2021 |  | Follow-Up | 154-12-0223 | Louisa | This AOSS is functioning as designed and in accordance with the performance/maintanence requirements of 12VAC5-613 | Approved | EHD - Blue Ridge | Dominion Septic, Inc | 1942001068 | David | Stewart |  |  | Orenco Advantex | none | Pump | Gravity | Trenches | Not Applicable |  |  |  | NA | None | Clear | [13 empty] | Will be sent separately | Inspected | Disassembled components in recirc tank. Assisted pumper with pump out of recirc tank. Reassembled and filled back to proper water levels. | This AOSS is functioning as designed and in accordance with the performance/maintanence requirements of 12VAC5-613 | 08/04/2021 | 12:41 PM
10/06/2021 |  | Follow-Up | 175-18-0492 | Prince William | This AOSS should now return to normal function after having provided the above state routine maintenance. | Approved | EHD - Prince William | SES Mid Atlantic | 1942001203 | Michael | Green | [9 empty] | ["Level Sensor Operation"] | ["Level Sensor Operation"] | [18 empty] | Replaced float in dewatering tank. | This AOSS should now return to normal function after having provided the above state routine maintenance. | 10/06/2021 | 04:00 PM
04/22/2021 |  | RoutineScheduled | 107-14-0019 | Augusta | This AOSS is functioning as designed and in accordance with the performance/maintenance requirements of 12VAC5-613. | Approved | EHD - Central Shenandoah | Onsite Wastewater Services - May Supply | 1942001627 | Drew | Shull | 1.000000 |  | Biomicrobics MicroFAST | none | Gravity | Gravity | Trenches | Not Applicable |  |  |  | NA | Musty | Clear | [13 empty] | Will be sent separately | Inspected | System found to be maintained and operating per requirements. wmd | This AOSS is functioning as designed and in accordance with the performance/maintenance requirements of 12VAC5-613. | 10/12/2021 | 10:12 AM
09/03/2021 |  | RoutineScheduled | 069-18-0332 | Frederick | This AOSS should now return to normal function after having provided the above state routine maintenance. | Approved | EHD - Lord Fairfax | Valley Soil & Environmental Consulting, LLC | 1942001218 | John | Lam | 1.000000 | 1500 | Orenco AdanTex AX20 | None | Pump | Pressure | Drip | Not Applicable | 150.000000 | ["Auxiliary Filter","Dispersal System Operation","Effluent Screens"] | ["Auxiliary Filter","Dispersal System Operation","Effluent Screens"] | YES | Musty | Clear | [14 empty] | Inspected | Septic tank pumped out in 2019; measured 6" scum and 8" solids at effluent end of tank-tank does not require a pump-out; cleaned septic tank effluent filter; cleaned AdvanTex recirculation pump screen and pump vault filter; cleaned drip system spin filter; cleaned AdvanTex filter sheets; flushed drip system laterals; drip system supply: 25 psi; drip system return: 15 psi; AdvanTex recirculation pump: ETM-2098.8 hours, 29813 cycles, 12.22 amps; drip system pump: ETM-1639.2 hours, 26153 cycles, 11.31 amps | This AOSS should now return to normal function after having provided the above state routine maintenance. | 03/16/2022 | 12:00 AM
07/01/2021 |  | RoutineScheduled | SWP-04-884 | Spotsylvania | This AOSS is functioning as designed and in accordance with the performance/maintenance requirements of 12VAC5-613. | Approved | EHD - Rappahannock | Wastemaster Inc |  | Timothy | Jenkins | 2.000000 |  | PuraFlo |  | Pump | Gravity | Drip |  |  | [] | [] | [19 empty] | This AOSS is functioning as designed and in accordance with the performance/maintenance requirements of 12VAC5-613. | 09/30/2021 | 10:40 AM
01/05/2021 |  | Routine/Scheduled |  | Chesapeake | This AOSS is functioning as designed and in accordance with the performance/maintenance requirements of 12VAC5-613 | Pending Payment | EHD - Chesapeake | R & K Septic, Inc. | 1942001066 | Mary | VanHolten |  |  | Clearstream ATU |  | Pump | Drip | Elevated Sand Mound | UV Light |  | ["Blower/Compressor/Aerator Operation","Control Operation","Disinfection","Dispersal System Operation","Distribution Pump Operation","Level Sensor (Float) Operation","Sludge/Scum Accumulation"] | ["Blower/Compressor/Aerator Operation","Control Operation","Disinfection","Dispersal System Operation","Distribution Pump Operation","Level Sensor (Float) Operation","Sludge/Scum Accumulation"] | N/A |  |  | 7.000000 | 5.000000 | [14 empty] | This AOSS is functioning as designed and in accordance with the performance/maintenance requirements of 12VAC5-613 | 01/05/2021 | Jan 1 1900 11:30AM
04/23/2021 |  |  | ST-04-664 | Caroline | This AOSS is not functioning as designed or in accordance with the performance/maintenance requirements. | Rejected | EHD - Rappahannock | C&W Hanover Septic | 1942001281 | William | Shaw |  |  | Puraflo | [6 empty] | ["Attached Growth Medium","Control Operation","Distribution Pump Operation","Effluent Screens"] | ["Attached Growth Medium","Control Operation","Effluent Screens","Distribution Pump Operation"] | [18 empty] | Peat needs to be changed | This AOSS is not functioning as designed or in accordance with the performance/maintenance requirements. | 05/01/2021 | 12:00 AM
05/04/2021 |  | Routine/Scheduled |  | Loudoun | This AOSS is functioning as designed and in accordance with the performance/maintenance requirements of 12VAC5-613. | Pending Review | EHD - Loudoun | POWELLS PLUMBING, INC. | 1942001036 | Kurt | Holthaus | 1.000000 | 1500 | Multiflo FTB |  | Gravity | Gravity | Trenches |  | 750.000000 | ["Effluent Screens"] | ["Effluent Screens"] | YES | [18 empty] | This AOSS is functioning as designed and in accordance with the performance/maintenance requirements of 12VAC5-613. | 05/05/2021 | 01:13 PM
08/13/2021 |  | RoutineScheduled | SD-10-307 | Fauquier | This AOSS is functioning as designed and in accordance with the performance/maintanence requirements of 12VAC5-613 | Approved | EHD - Rappahannock-Rapidan | Soils, Inc. | 1942001004 | Mark | Smith | 1.000000 |  | Puraflo | none | Pump | Gravity | Trenches | Not Applicable |  | ["Effluent Screens"] | ["SludgeScum Accumulation" ,"Effluent Screens"] | YES | [15 empty] | Will be sent separately | Inspected |  | This AOSS is functioning as designed and in accordance with the performance/maintanence requirements of 12VAC5-613 | 10/19/2021 | 08:18 AM
02/17/2021 |  | Routine/Scheduled | 124-STS-2379 | Fairfax | This AOSS is functioning as designed and in accordance with the performance/maintenance requirements of 12VAC5-613 | Approved | EHD - Fairfax | SES Mid Atlantic | 1942001203 | Michael | Green |  |  | Biomicrobics MicroFAST |  |  |  |  | UV |  | ["Auxiliary Filter","Blower/Compressor/Aerator Operation"] | ["Auxiliary Filter","Blower/Compressor/Aerator Operation"] | N/A | Musty | Clear | [15 empty] | Pump Amps 7.80 ETM 618hrs Cycles 4784 Water Meter Reading 204400 Septic Sludge 4" Scum 2" ATU Sludge 10" Scum 0 Pump Sludge 2" Scum 0 On 8 mins 07 secs Off hr 35 mins | This AOSS is functioning as designed and in accordance with the performance/maintenance requirements of 12VAC5-613 | 02/17/2021 | Jan 1 1900 3:05PM
12/22/2021 |  | RoutineScheduled | 124-STS-2379 | Page | This AOSS should now return to normal function after having provided the above state routine maintenance | Rejected | EHD - Lord Fairfax | Cubbage Septic Solutions LLC | 1942001021 | Harrison | Cubbage | 1.000000 |  | Orenco Advantex | none | Pump | Gravity | Drip | Not Applicable |  | ["Control Operation" ,"Dispersal System Operation" ,"Auxiliary Filter"] | ["Control Operation" ,"Dispersal System Operation" ,"Auxiliary Filter"] | NA | [15 empty] | Will be sent separately | Inspected | Repaired leaks in drainfield at time of service | This AOSS should now return to normal function after having provided the above state routine maintenance | 01/03/2022 | 06:47 PM
01/20/2021 |  | Routine/Scheduled |  | Virginia Beach | This AOSS is functioning as designed and in accordance with the performance/maintenance requirements of 12VAC5-613 | Pending Payment | EHD - Virginia Beach | R & K Septic, Inc. | 1942001066 | Mary | VanHolten |  |  | Clearstream ATU |  | Pump |  | Trenches | UV |  | ["Blower/Compressor/Aerator Operation","Control Operation","Disinfection","Dispersal System Operation","Distribution Pump Operation","Level Sensor Operation","Sludge/Scum Accumulation"] | ["Blower/Compressor/Aerator Operation","Control Operation","Disinfection","Dispersal System Operation","Distribution Pump Operation","Level Sensor Operation","Sludge/Scum Accumulation"] | N/A | None | Clear | 6.410000 | 4.000000 | [14 empty] | This AOSS is functioning as designed and in accordance with the performance/maintenance requirements of 12VAC5-613 | 01/20/2021 | Jan 1 1900 3:20PM
03/16/2021 |  | Routine/Scheduled | 2002-143-0227 | Henrico | This AOSS is functioning as designed and in accordance with the performance/maintenance requirements of 12VAC5-613 | Approved | EHD - Henrico | Miller’s Septic Service | 1942001063 | K.R. Trapper | Davis | 1.000000 | 1000 | Orenco Advantex | None | Pump | Pressure | Trenches | Not Applicable | 450.000000 |  | ["Attached Growth Medium","Control Operation","Dispersal System Operation","Distribution Pump Operation","Effluent Screens","Level Sensor Operation","Recirculation Pump","Septic Tank Baffles","SludgeScum Accumulation"] | YES | None | Clear | [15 empty] | Routine Service Processing Tank - normal level - RSV, recirc pump, effluent screen serviced. Treatment Module - media drapes & spray grid serviced. Pump Tank - normal level - pump, float sensors & controls operating. | This AOSS is functioning as designed and in accordance with the performance/maintenance requirements of 12VAC5-613 | 03/18/2021 | 08:30 AM
12/08/2021 |  | RoutineScheduled | 179-16-0209-SPWT | Stafford | This AOSS is functioning as designed and in accordance with the performance/maintenance requirements of 12VAC5-613 | Approved | EHD - Rappahannock | Dominion Septic, Inc | 1942001403 | Isail | Marquez | 1.000000 |  | none | none | Pump | Gravity | Drip | Not Applicable |  | ["BlowerCompressorAerator Operation" ,"Control Operation" ,"Effluent Screens" ,"Level Sensor Operation"] | ["BlowerCompressorAerator Operation" ,"Control Operation" ,"Distribution Pump Operation" ,"Level Sensor Operation"] | NA | None | Clear | [5 empty] | 12/08/2021 | [7 empty] | Will be sent separately | Inspected | septic/microfast tank needs pump out (media looks clean). Blower 3.08 amps. return 39 psi. | This AOSS is functioning as designed and in accordance with the performance/maintenance requirements of 12VAC5-613 | 01/07/2022 | 06:18 AM
06/12/2021 |  |  | 124-STS-2379 | Page | This AOSS is functioning as designed and in accordance with the performance/maintenance requirements of 12VAC5-613. | Rejected | EHD - Lord Fairfax | dovel enterprises |  | jerry | dovel | 1.000000 | 1000 |  |  | Pump | Pressure | Drip |  |  | [] | [] | YES | [18 empty] | This AOSS is functioning as designed and in accordance with the performance/maintenance requirements of 12VAC5-613. | 07/03/2021 | 12:00 AM
11/19/2021 |  | Routine/Scheduled | 2017-143-0155 | Henrico | This AOSS is functioning as designed and in accordance with the performance/maintenance requirements of 12VAC5-613. | Approved | EHD - Henrico | Farmer's Septic Service, Inc. | 1942001191 | Allen | Farmer | 1.000000 | [8 empty] | ["BlowerCompressorAerator Operation","Control Operation","Disinfection","Distribution Pump Operation","Effluent Screens","Level Sensor Operation","SludgeScum Accumulation"] | ["BlowerCompressorAerator Operation","Control Operation","Disinfection","Distribution Pump Operation","Effluent Screens","Level Sensor Operation","SludgeScum Accumulation"] | [18 empty] | Serviced system. Checked the pump, panel, & floats (ok). Cleaned the filter in the Clearstream and cleaned the UV bulb. Changed the diffuser in the Clearstream and changed the filter in the aerator. The timer was set at 5 minutes every 4 hours changed it to 3 minutes every 4 hours. 91 gallons per dose = 546 gallons per day. Disconnected the timer override float. Wet spots on the drainfield - need to keep on it. | This AOSS is functioning as designed and in accordance with the performance/maintenance requirements of 12VAC5-613. | 11/19/2021 | 01:30 PM
04/27/2021 |  | Routine/Scheduled | 228-01-1246 | Virginia Beach | This AOSS is functioning as designed and in accordance with the performance/maintenance requirements of 12VAC5-613 | Approved | EHD - Virginia Beach | R & K Septic, Inc. | 1942001066 | Mary | VanHolten |  |  | Orenco Advantex |  | Pump |  |  |  |  | ["Attached Growth Medium","Control Operation","Dispersal System Operation","Distribution Pump Operation","Level Sensor Operation","Recirculation Pump","SludgeScum Accumulation"] | ["Attached Growth Medium","Control Operation","Dispersal System Operation","Distribution Pump Operation","Level Sensor Operation","Recirculation Pump","SludgeScum Accumulation"] | N/A | None | Clear | 6.670000 | 4.000000 | [14 empty] | This AOSS is functioning as designed and in accordance with the performance/maintenance requirements of 12VAC5-613 | 04/27/2021 | Jan 1 1900 10:45AM
03/23/2021 |  | Routine/Scheduled | 234-14-31 | Chesapeake | This AOSS is functioning as designed and in accordance with the performance/maintenance requirements of 12VAC5-613 | Approved | EHD - Chesapeake | R & K Septic, Inc. | 1942001066 | Mary | VanHolten |  |  | Clearstream ATU | [6 empty] | ["BlowerCompressorAerator Operation","Control Operation","Disinfection","Dispersal System Operation","Distribution Pump Operation","Level Sensor Operation","SludgeScum Accumulation"] | ["BlowerCompressorAerator Operation","Control Operation","Disinfection","Dispersal System Operation","Distribution Pump Operation","Level Sensor Operation","SludgeScum Accumulation"] | N/A | None | Clear | 8.000000 | 4.000000 | [14 empty] | This AOSS is functioning as designed and in accordance with the performance/maintenance requirements of 12VAC5-613 | 03/23/2021 | Jan 1 1900 12:40PM
02/10/2021 |  | Routine/Scheduled | 175-12-0300 | Prince William | This AOSS is functioning as designed and in accordance with the performance/maintenance requirements of 12VAC5-613 | Approved | EHD - Prince William | SES Mid Atlantic | 1942001203 | Michael | Green |  |  | Puraflo |  |  |  |  | Not Applicable |  | ["Effluent Screens"] | ["Effluent Screens"] | YES | [17 empty] | Pump Amps 6.05 ETM 7516 hrs Cycles 32690 Septic Sludge 0 Scum 0 Pump Sludge 1" Scum 0 On 59 secs Off 2 hrs | This AOSS is functioning as designed and in accordance with the performance/maintenance requirements of 12VAC5-613 | 02/10/2021 | 10:06 AM
09/29/2021 |  | RoutineScheduled | 124-STS-2379 | Fairfax | This AOSS is not functioning as designed or in accordance with the performance/maintenance requirements. | Approved | EHD - Fairfax | McKim Construction | 1942001330 | Michelle | McKim | [9 empty] | ["Attached Growth Medium","SludgeScum Accumulation","BlowerCompressorAerator Operation"] | ["Attached Growth Medium","Auxiliary Filter","BlowerCompressorAerator Operation","Control Operation","Disinfection","Dispersal System Operation","Distribution Pump Operation","Level Sensor Operation","Recirculation Pump","Septic Tank Baffles","SludgeScum Accumulation"] | NA | [17 empty] | When we arrived the air blower was off. Microfast tank need pumped out. Also the manifold in drip field was broken. Looks like a mower hit the bucket and broke the air release vale. We will be pumping and repair | This AOSS is not functioning as designed or in accordance with the performance/maintenance requirements. | 10/02/2021 | 12:00 AM
04/16/2021 |  | Reportable Incident | 181-05-0408 | Rockbridge | This AOSS should now return to normal function after having provided the above state routine maintenance. | Approved | EHD - Central Shenandoah | Hunter E. Ayres, General Contractor | 1942001166 | Hunter | Ayres | 1.000000 | 1000 | Best 1 |  | Pump | Pressure | Drip | Not Applicable |  | ["BlowerCompressorAerator Operation","Effluent Screens"] | ["BlowerCompressorAerator Operation","Effluent Screens"] | YES | [17 empty] | New blower/motor/compressor unit installed and cleaned effluent filter. | This AOSS should now return to normal function after having provided the above state routine maintenance. | 04/20/2021 | 09:05 PM
01/05/2021 |  | RoutineScheduled |  | Loudoun | This alternative discharging system is functioning as designed and in accordance with the performance/maintenance requirements of 12VAC5-640 | Pending Review | EHD - Loudoun | Mckim Construction | 1942001330 | Michelle | Mckim | 1.000000 |  | Best 1 | none | Gravity | Gravity | Trenches | Not Applicable |  |  |  | NA | [15 empty] | Will be sent separately | Inspected |  | This alternative discharging system is functioning as designed and in accordance with the performance/maintenance requirements of 12VAC5-640 | 04/14/2021 | 04:27 PM
07/06/2021 |  | RoutineScheduled | SWP-04-211 | Caroline | This AOSS is functioning as designed and in accordance with the performance/Maintenance requirements of 12VAC5-613 | Approved | EHD - Rappahannock | EcoSeptix Alliance | 1942001101 | Joe | Malloy | 1.000000 |  | Biomicrobics MicroFAST | none | Pump | Gravity | Drip | Not Applicable |  | ["Dispersal System Operation" ,"Distribution Pump Operation" ,"Attached Growth Medium" ,"BlowerCompressorAerator Operation" ,"Auxiliary Filter"] | ["Distribution Pump Operation" ,"BlowerCompressorAerator Operation" ,"Dispersal System Operation" ,"Auxiliary Filter" ,"Attached Growth Medium"] | NA | Musty | Clear | [13 empty] | Will be sent separately | Inspected |  | This AOSS is functioning as designed and in accordance with the performance/Maintenance requirements of 12VAC5-613 | 10/06/2021 | 10:54 AM
08/17/2021 |  | RoutineScheduled | 177-06-0026-SWP | Spotsylvania | This AOSS is functioning as designed and in accordance with the performance/Maintenance requirements of 12VAC5-613 | Approved | EHD - Rappahannock | EcoSeptix Alliance | 1942001101 | Joe | Malloy | 1.000000 |  | Puraflo | none | Pump | Gravity | Drip | Not Applicable |  | ["Control Operation" ,"Auxiliary Filter" ,"Attached Growth Medium" ,"Level Sensor Operation" ,"SludgeScum Accumulation" ,"Dispersal System Operation" ,"Effluent Screens"] | ["Effluent Screens" ,"Level Sensor Operation" ,"Control Operation" ,"Dispersal System Operation" ,"Auxiliary Filter" ,"Attached Growth Medium" ,"SludgeScum Accumulation"] | YES | [15 empty] | Will be sent separately | Inspected | We recommend pumping the drip pump tank. Owner is scheduling pumping. We replaced a float and installed a new float clip along with an alarm horn. We also replaced a spin filter & diffuser in the drip dispersal system. One of the control panels was also replaced. | This AOSS is functioning as designed and in accordance with the performance/Maintenance requirements of 12VAC5-613 | 10/06/2021 | 10:54 AM
11/23/2021 |  | RoutineScheduled | 13-184-5001 | Scott | This alternative discharging system is functioning as designed and in accordance with the performance/maintenance requirements of 12VAC5-640. | Approved | EHD - Lenowisco | S.E.P.T.I.C., Inc. | 1942001097 | Denny | Deel |  |  | Norweco |  | Gravity | Gravity | Discharge | Chlorination | 200.000000 | ["Attached Growth Medium","Auxiliary Filter","Disinfection","BlowerCompressorAerator Operation","Control Operation","Effluent Screens","SludgeScum Accumulation"] | ["Attached Growth Medium","Auxiliary Filter","BlowerCompressorAerator Operation","Control Operation","Disinfection","Effluent Screens","SludgeScum Accumulation"] | YES | Musty | Clear | [15 empty] | 5 Chlorine 15 Dechlorine | This alternative discharging system is functioning as designed and in accordance with the performance/maintenance requirements of 12VAC5-640. | 11/23/2021 | 12:00 AM
11/01/2021 |  | Routine/Scheduled | 228-18-0019 | Virginia Beach | This AOSS is functioning as designed and in accordance with the performance/maintenance requirements of 12VAC5-613. | Approved | EHD - Virginia Beach | R & K Septic, Inc. | 1942001066 | Mary | VanHolten |  |  | Clearstream ATU |  | Pump |  | Drip | UV |  | ["BlowerCompressorAerator Operation","Control Operation","Disinfection","Dispersal System Operation","Distribution Pump Operation","Level Sensor Operation","SludgeScum Accumulation"] | ["BlowerCompressorAerator Operation","Control Operation","Disinfection","Dispersal System Operation","Distribution Pump Operation","Level Sensor Operation","SludgeScum Accumulation"] | N/A | None | Clear | [16 empty] | This AOSS is functioning as designed and in accordance with the performance/maintenance requirements of 12VAC5-613. | 11/01/2021 | Jan 1 1900 3:30PM
03/26/2021 |  | RoutineScheduled |  | Loudoun | This alternative discharging system is functioning as designed and in accordance with the performance/maintenance requirements of 12VAC5-640 | Pending Review | EHD - Loudoun | Catoctin Environmental | 1942001137 | Cameron | Creighton | 1.000000 |  | none | none | Pump | Gravity | Trenches | Not Applicable |  |  |  | NA | [15 empty] | Will be sent separately | Inspected |  | This alternative discharging system is functioning as designed and in accordance with the performance/maintenance requirements of 12VAC5-640 | 05/27/2021 | 01:26 PM
12/08/2021 |  | RoutineScheduled | Discharge | Pulaski | This alternative discharging system is functioning as designed and in accordance with the performance/maintenance requirements of 12VAC5-640. | Approved | EHD - New River | S.E.P.T.I.C., Inc. | 1942001097 | Denny | Deel |  |  | Norweco |  | Gravity | Gravity | Discharge | Chlorination | 200.000000 | ["BlowerCompressorAerator Operation","Disinfection","Control Operation","Effluent Screens"] | ["BlowerCompressorAerator Operation","Disinfection","Control Operation","Effluent Screens"] | YES | Musty | Clear | [15 empty] | 5 Chlorine 10 Dechlorine | This alternative discharging system is functioning as designed and in accordance with the performance/maintenance requirements of 12VAC5-640. | 12/08/2021 | 12:00 AM
11/16/2021 |  | Initial Visit | 228-19-0058 | Virginia Beach | This AOSS is functioning as designed and in accordance with the performance/maintenance requirements of 12VAC5-613. | Approved | EHD - Virginia Beach | Farmer's Septic Service, Inc. | 1942001191 | Allen | Farmer | 1.000000 | [8 empty] | ["BlowerCompressorAerator Operation","Control Operation","Disinfection","Distribution Pump Operation","Effluent Screens","Level Sensor Operation","SludgeScum Accumulation"] | ["BlowerCompressorAerator Operation","Control Operation","Disinfection","Distribution Pump Operation","Effluent Screens","Level Sensor Operation","SludgeScum Accumulation"] | [10 empty] | 10.000000 |  | 773.000000 | [5 empty] | Serviced system. Checked the pump, panel, & floats (ok). Cleaned the filter in the Clearstream, cleaned the UV light bulb, and cleaned the septic tank filter. Changed the diffuser in the Clearstream, changed the filter in the aerator, and changed the mesh screen in the spinfilter. The pressure switch on the aerator is not hooked up - needs to be addressed and/or fixed. Replaced the relay in the panel, replaced the UV ballast, and replaced the UV cord. The septic tank has no inlet tee in it - needs to be addressed and/or fixed. The timer is set to 4 minutes every 1.5 hours. Took initial BOD and Fecal sample. NOTE: Fecal sample was high - system should function properly after service. | This AOSS is functioning as designed and in accordance with the performance/maintenance requirements of 12VAC5-613. | 11/16/2021 | Jan 1 1900 11:00AM
05/28/2021 |  | Routine/Scheduled | 151-05-310 | Lancaster | This AOSS is functioning as designed and in accordance with the performance/maintenance requirements of 12VAC5-613. | Approved | EHD - Three Rivers | Thomas W. Beasley Septic Contractor | 1944001751 | Thomas | Beasley | 3.000000 | 2600 | Clearstream |  | Pump | Gravity | Trenches |  |  | ["BlowerCompressorAerator Operation","Control Operation","Dispersal System Operation","Distribution Pump Operation","Effluent Screens","Level Sensor Operation","SludgeScum Accumulation"] | ["BlowerCompressorAerator Operation","Control Operation","Dispersal System Operation","Distribution Pump Operation","Effluent Screens","Level Sensor Operation","SludgeScum Accumulation"] | YES | [18 empty] | This AOSS is functioning as designed and in accordance with the performance/maintenance requirements of 12VAC5-613. | 05/28/2021 | 06:28 PM
07/06/2021 |  | Routine/Scheduled | 01-177-1233 | Pulaski | This AOSS is functioning as designed and in accordance with the performance/maintenance requirements of 12VAC5-613 | Approved | EHD - New River | Advanced Environmental & Septic, LLC | 1942001042 | Rodney | Rice | 2.000000 |  | Orenco Advantex |  | Pump | Pressure | Drip | Not Applicable |  | ["None"] | ["Control Operation","Dispersal System Operation","Distribution Pump Operation","Effluent Screens","Level Sensor Operation","Recirculation Pump","Septic Tank Baffles","SludgeScum Accumulation"] | YES | [18 empty] | This AOSS is functioning as designed and in accordance with the performance/maintenance requirements of 12VAC5-613 | 07/06/2021 | 09:30 AM
08/09/2021 |  | RoutineScheduled | {FIPSCode}-STS-24251 | Wise | This AOSS is functioning as designed and in accordance with the performance/maintenance requirements of 12VAC5-613. | Approved | EHD - Lenowisco | S.E.P.T.I.C., Inc. | 1942001097 | Denny | Deel |  |  | Jet |  | Gravity | Gravity | Discharge | Chlorination | 200.000000 | ["BlowerCompressorAerator Operation","Disinfection","Dispersal System Operation","Control Operation"] | ["BlowerCompressorAerator Operation","Disinfection","Dispersal System Operation","Control Operation"] | NA | Musty | Clear | [16 empty] | This AOSS is functioning as designed and in accordance with the performance/maintenance requirements of 12VAC5-613. | 08/09/2021 | 12:00 AM
05/27/2021 |  | Pump-Out Only | 093-07-0193 | Isle Of Wight | This AOSS is functioning as designed and in accordance with the performance/maintenance requirements of 12VAC5-613 | Approved | EHD - Western Tidewater | R & K Septic, Inc. | 1942001066 | Mary | VanHolten | [28 empty] | Pumped Out |  | This AOSS is functioning as designed and in accordance with the performance/maintenance requirements of 12VAC5-613 | 05/27/2021 | Jan 1 1900 3:30PM
10/27/2021 |  | Routine/Scheduled | 151-04-253 | Lancaster | This AOSS is functioning as designed and in accordance with the performance/maintenance requirements of 12VAC5-613. | Approved | EHD - Three Rivers | Thomas W. Beasley Septic Contractor | 1944001751 | Thomas | Beasley | 3.000000 | 2600 | Clearstream |  | Pump | Gravity | Trenches |  |  | ["BlowerCompressorAerator Operation","Control Operation","Dispersal System Operation","Distribution Pump Operation","Effluent Screens","Level Sensor Operation","Septic Tank Baffles","SludgeScum Accumulation"] | ["BlowerCompressorAerator Operation","Control Operation","Dispersal System Operation","Distribution Pump Operation","Effluent Screens","Level Sensor Operation","Septic Tank Baffles","SludgeScum Accumulation"] | YES | [18 empty] | This AOSS is functioning as designed and in accordance with the performance/maintenance requirements of 12VAC5-613. | 10/27/2021 | 06:46 PM
05/19/2021 |  | Initial Visit | 171-19-163 | Shenandoah | This AOSS is not functioning as designed or in accordance with the performance/maintenance requirements. | Pending Review | EHD - Lord Fairfax | DeHaven's Backhoe Service Inc. | 1942001541 | Michael | Edmonson | 1.000000 | 1500 | Advantex |  | Pump | Gravity | Trenches | Not Applicable | 450.000000 | ["SludgeScum Accumulation"] | ["Control Operation","Level Sensor Operation","SludgeScum Accumulation","Effluent Screens"] | NO | [7 empty] | 05/19/2021 | Pump Chamber | 84.800000 | [5 empty] | Attached to this report |  | BOD5 level is above acceptable range at 84.8 mg/L (maximum level = 30.0 mg/L) Please call & schedule a reinspection to recollect sample for BOD5 test. NOTE: Upon inspection, all breakers were off and system was not operating as designed due to no power. | This AOSS is not functioning as designed or in accordance with the performance/maintenance requirements. | 07/07/2021 | 12:00 AM
03/15/2021 |  | Routine/Scheduled | 175-18-0145 | Prince William | This AOSS is functioning as designed and in accordance with the performance/maintenance requirements of 12VAC5-613 | Approved | EHD - Prince William | SES Mid Atlantic | 1942001203 | Michael | Green |  |  | Biomicrobics MicroFAST |  |  |  |  | UV |  | ["BlowerCompressorAerator Operation","Level Sensor Operation"] | ["BlowerCompressorAerator Operation","Level Sensor Operation"] | N/A | Musty | Clear | [15 empty] | Pump Amps 8.44 ETM 211 hrs Cycles 2190 Septic Sludge 8" Scum 1' ATU Sludge 2" Scum 0 Pump Sludge 0 Scum 0 | This AOSS is functioning as designed and in accordance with the performance/maintenance requirements of 12VAC5-613 | 03/15/2021 | 11:55 AM
10/14/2021 |  | Follow-Up | 234-17-243 | Chesapeake | This AOSS should now return to normal function after having provided the above state routine maintenance. | Approved | EHD - Chesapeake | Farmer's Septic Service, Inc. | 1942001191 | Allen | Farmer | 1.000000 | [8 empty] | ["BlowerCompressorAerator Operation","Control Operation","Disinfection","Distribution Pump Operation","Effluent Screens","Level Sensor Operation","SludgeScum Accumulation"] | ["BlowerCompressorAerator Operation","Control Operation","Disinfection","Distribution Pump Operation","Effluent Screens","Level Sensor Operation","SludgeScum Accumulation"] | [18 empty] | Hooked up the pressure switch on the aerator and hooked the UV up. Installed a rebuild kit on the aerator. Flushed out the drainfield. Draw down test - 30 lbs on pump 25 lbs on return. 8 minutes every 2 hours = 600 gallons per day. | This AOSS should now return to normal function after having provided the above state routine maintenance. | 10/14/2021 | Jan 1 1900 12:00PM
03/13/2021 |  | RoutineScheduled | 2084-03-153 | Prince William | This AOSS is functioning as designed and in accordance with the performance/maintenance requirements of 12VAC5-613. | Approved | EHD - Prince William | Wastemaster Inc |  | Timothy | Jenkins | 2.000000 |  | PuraFlo |  | Pump | Gravity | Discharge | Chlorination |  | [] | [] |  | Musty | Clear | 6.900000 |  |  | 2.200000 | [12 empty] | This AOSS is functioning as designed and in accordance with the performance/maintenance requirements of 12VAC5-613. | 03/23/2021 | 02:00 PM
12/20/2021 |  | Routine/Scheduled | 234-17-0040 | Chesapeake | This AOSS is functioning as designed and in accordance with the performance/maintenance requirements of 12VAC5-613. | Approved | EHD - Chesapeake | R & K Septic, Inc. | 1942001066 | Mary | VanHolten |  |  | Clearstream ATU |  | Pump |  | Drip | UV |  | ["BlowerCompressorAerator Operation","Control Operation","Disinfection","Dispersal System Operation","Distribution Pump Operation","Level Sensor Operation","SludgeScum Accumulation"] | ["BlowerCompressorAerator Operation","Control Operation","Disinfection","Dispersal System Operation","Distribution Pump Operation","Level Sensor Operation","SludgeScum Accumulation"] | N/A | None | Clear | 8.000000 | [15 empty] | This AOSS is functioning as designed and in accordance with the performance/maintenance requirements of 12VAC5-613. | 12/20/2021 | Jan 1 1900 4:20PM
10/07/2021 |  | RoutineScheduled | 06-177-1298 | Pulaski | This AOSS is functioning as designed and in accordance with the performance/maintenance requirements of 12VAC5-613. | Approved | EHD - New River | Southwest Soils, Inc. | 1942001494 | Stephen D. | Dalton | 2.000000 | 300 | 3 Puraflo Pads |  | Pump | Pressure | Pad | Not Applicable | 300.000000 | ["Other"] | ["Control Operation","Distribution Pump Operation","Effluent Screens","Other"] | YES | Musty | Cloudy | [16 empty] | This AOSS is functioning as designed and in accordance with the performance/maintenance requirements of 12VAC5-613. | 10/07/2021 | 12:00 PM
05/04/2021 |  | RoutineScheduled |  | Loudoun | This alternative discharging system is not functioning as designed or in accordance with the performance /maintenance requirements of 12VAC5-640 | Pending Review | EHD - Loudoun | Mckim Construction | 1942001330 | Michelle | Mckim | 1.000000 |  | Delta Environmental Products, DF Series | none | Pump | Gravity | Drip | Not Applicable |  |  |  | NA | [15 empty] | Will be sent separately | Inspected | Home owner needs to cut and trim bushes around control panel and tanks. We were unable to inspect. | This alternative discharging system is not functioning as designed or in accordance with the performance /maintenance requirements of 12VAC5-640 | 05/27/2021 | 01:27 PM
10/22/2021 |  | RoutineScheduled | 171-06-0175 | Shenandoah | This AOSS is functioning as designed and in accordance with the performance/maintenance requirements of 12VAC5-613. | Approved | EHD - Lord Fairfax | Inboden Environmental Services, Inc | 1942001173 | Darrin | Plauger | [9 empty] | [] | [] |  | None | Cloudy | 7.280000 | [15 empty] | This AOSS is functioning as designed and in accordance with the performance/maintenance requirements of 12VAC5-613. | 11/09/2021 | 10:10 AM
08/14/2021 |  | RoutineScheduled | 124-STS-2379 | Fairfax | This AOSS is functioning as designed and in accordance with the performance/maintenance requirements of 12VAC5-613. | Approved | EHD - Fairfax | FIVE STAR SEPTIC INC | 1944001248 | AARON | GOINS |  |  |  |  | Pump | Pressure | Trenches |  |  | ["None"] | ["None"] | NO | [18 empty] | This AOSS is functioning as designed and in accordance with the performance/maintenance requirements of 12VAC5-613. | 08/24/2021 | Jan 1 1900 1:05PM
10/12/2021 |  | RoutineScheduled |  | Frederick | This AOSS is functioning as designed and in accordance with the performance/maintenance requirements of 12VAC5-613. | Pending Review | EHD - Lord Fairfax | Combs Wastewater Management LLC | 1942001353 | Amy | Combs | 2.000000 |  | Microfast |  | Pump | Gravity | Drip | Not Applicable |  | ["Other"] | ["Auxiliary Filter","BlowerCompressorAerator Operation","Control Operation","Dispersal System Operation","Distribution Pump Operation","Level Sensor Operation","SludgeScum Accumulation"] | NA | [16 empty] | Inspected | **** SYSTEM NEEDS PUMPED **** | This AOSS is functioning as designed and in accordance with the performance/maintenance requirements of 12VAC5-613. | 10/13/2021 | 12:00 AM
10/11/2021 |  | RoutineScheduled | 047-18-124 | Culpeper | This AOSS is functioning as designed and in accordance with the performance/maintanence requirements of 12VAC5-613 | Approved | EHD - Rappahannock-Rapidan | Dominion Septic, Inc | 1942001125 | Tom | Jackson | 1.000000 |  | none | none | Gravity | Gravity | Trenches | Not Applicable |  | ["Auxiliary Filter" ,"BlowerCompressorAerator Operation"] | ["Auxiliary Filter" ,"BlowerCompressorAerator Operation"] | NA | None | Clear | [13 empty] | Will be sent separately | Inspected |  | This AOSS is functioning as designed and in accordance with the performance/maintanence requirements of 12VAC5-613 | 11/01/2021 | 06:07 AM
03/23/2021 |  | RoutineScheduled | 107-01-0142 (LEGACY ALT. SYSTEM) | Augusta | This AOSS is functioning as designed and in accordance with the performance/maintenance requirements of 12VAC5-613. | Approved | EHD - Central Shenandoah | Seals Septic | [5 empty] | FAST | [6 empty] | ["BlowerCompressorAerator Operation","SludgeScum Accumulation"] | ["BlowerCompressorAerator Operation","SludgeScum Accumulation"] | [17 empty] | Inspected |  | This AOSS is functioning as designed and in accordance with the performance/maintenance requirements of 12VAC5-613. | 03/23/2021 | 12:00 AM
02/15/2021 |  |  | {FIPSCode}-STS-19163 | Frederick | This AOSS is functioning as designed and in accordance with the performance/maintenance requirements of 12VAC5-613. | Approved | EHD - Lord Fairfax | Larry Royston Septic Service, LLC | 2705110221 | Larry | Royston | [9 empty] | ["None"] | ["None"] | YES | [16 empty] | Inspected |  | This AOSS is functioning as designed and in accordance with the performance/maintenance requirements of 12VAC5-613. | 02/16/2021 | 07:30 AM
05/21/2021 |  | RoutineScheduled |  | Loudoun | This alternative discharging system is functioning as designed and in accordance with the performance/maintenance requirements of 12VAC5-640 | Pending Review | EHD - Loudoun | Mckim Construction | 1942001330 | Michelle | Mckim | 1.000000 |  | Puraflo | none | Pump | Gravity | Trenches | Not Applicable |  |  |  | NA | [15 empty] | Will be sent separately | Inspected |  | This alternative discharging system is functioning as designed and in accordance with the performance/maintenance requirements of 12VAC5-640 | 05/27/2021 | 01:27 PM
11/22/2021 |  | RoutineScheduled | 177-06-0411-SP | Spotsylvania | This AOSS is functioning as designed and in accordance with the performance/maintenance requirements of 12VAC5-613 | Approved | EHD - Rappahannock | EcoSeptix Alliance | 1942001060 | Rob | Martin |  |  | Orenco Advantex | none | Pump | Gravity | Trenches | Not Applicable |  | ["Recirculation Pump" ,"Effluent Screens" ,"Attached Growth Medium"] | ["Recirculation Pump" ,"Effluent Screens" ,"Attached Growth Medium"] | YES | Musty | Cloudy | [13 empty] | Will be sent separately | Inspected |  | This AOSS is functioning as designed and in accordance with the performance/maintenance requirements of 12VAC5-613 | 02/01/2022 | 06:16 AM
01/29/2021 |  |  | 124-STS-2379 | Fairfax | This AOSS is functioning as designed and in accordance with the performance/maintenance requirements of 12VAC5-613. | Approved | EHD - Fairfax | McKim Construction | 1942001330 | Michelle | McKim |  |  |  |  | Pump | Pressure | Drip | Not Applicable |  | [] | ["Attached Growth Medium","Auxiliary Filter","BlowerCompressorAerator Operation","Control Operation","Dispersal System Operation","Distribution Pump Operation","Level Sensor Operation","Recirculation Pump","SludgeScum Accumulation"] | [19 empty] | This AOSS is functioning as designed and in accordance with the performance/maintenance requirements of 12VAC5-613. | 02/06/2021 | Jan 1 1900 11:15AM
05/18/2021 |  | RoutineScheduled | 177-STS-86713 | Spotsylvania | This alternative discharging system is functioning as designed and in accordance with the performance/maintenance requirements of 12VAC5-640 | Approved | EHD - Rappahannock | EcoSeptix Alliance | 1942001101 | Joe | Malloy |  |  | Orenco Advantex | none | Pump | Gravity | Trenches | Not Applicable |  |  |  | NA | Musty | Clear | [13 empty] | Will be sent separately | Inspected | 90 Day Inspection | This alternative discharging system is functioning as designed and in accordance with the performance/maintenance requirements of 12VAC5-640 | 06/16/2021 | 07:35 AM
10/12/2021 |  | RoutineScheduled | 109-17-0488 | Bedford | This AOSS is functioning as designed and in accordance with the performance/maintenance requirements of 12VAC5-613. | Approved | EHD - Central | The Creighton Companies, LLC | 1942001001 | J.J. | Keith | 1.000000 | 1000 | Orenco Advantex |  | Pump | Gravity | Trenches |  |  | ["Auxiliary Filter"] | ["Auxiliary Filter"] | [18 empty] | Annual inspection. 8" of accumulated solids in septic tank. Cleaned septic tank filter. Flushed treatment unit spray manifold. Tested floats, pumps and alarm. | This AOSS is functioning as designed and in accordance with the performance/maintenance requirements of 12VAC5-613. | 10/28/2021 | 07:03 PM
09/13/2021 |  | Follow-Up |  | Loudoun | This AOSS is functioning as designed and in accordance with the performance/Maintenance requirements of 12VAC5-613 | Pending Review | EHD - Loudoun | Mckim Construction | 1942001330 | Michelle | Mckim | 1.000000 |  | none | none | Gravity | Gravity |  | Not Applicable |  |  |  | NA | [15 empty] | Will be sent separately | Inspected | A new drain field, header lines and a new d-box was installed. Loudoun County Health and Mr. Tolley inspected and passed the install. Drain field was back filled and seeded. At this time the septic system is in working condition. | This AOSS is functioning as designed and in accordance with the performance/Maintenance requirements of 12VAC5-613 | 11/19/2021 | 01:13 PM
09/16/2021 |  | RoutineScheduled | 124-STS-2379 | Fairfax | This AOSS is functioning as designed and in accordance with the performance/maintenance requirements of 12VAC5-613. | Approved | EHD - Fairfax | McKim Construction | 1942001330 | Michelle | McKim | [9 empty] | [] | [] | [8 empty] | 09/16/2021 | Pump Chamber | 59.000000 | [5 empty] | Attached to this report |  |  | This AOSS is functioning as designed and in accordance with the performance/maintenance requirements of 12VAC5-613. | 01/07/2022 | Jan 1 1900 3:20PM
08/30/2021 |  | RoutineScheduled |  | Warren | This AOSS is functioning as designed and in accordance with the performance/maintenance requirements of 12VAC5-613. | Pending Review | EHD - Lord Fairfax | Combs Wastewater Management LLC | 1942001353 | Amy | Combs | 2.000000 | 1000 | Microfast Drip |  | Pump |  | Drip | Not Applicable |  | ["None"] | ["Auxiliary Filter","BlowerCompressorAerator Operation","Control Operation","Dispersal System Operation","Distribution Pump Operation","Level Sensor Operation","SludgeScum Accumulation"] | NA | [18 empty] | This AOSS is functioning as designed and in accordance with the performance/maintenance requirements of 12VAC5-613. | 09/17/2021 | 12:00 AM
12/28/2021 |  | RoutineScheduled |  | Shenandoah | This AOSS is functioning as designed and in accordance with the performance/maintenance requirements of 12VAC5-613 | Pending Payment | EHD - Lord Fairfax | Cubbage Septic Solutions LLC | 1942001021 | Harrison | Cubbage | 1.000000 |  | none | none | Pump | Gravity | Drip | Not Applicable |  | ["Auxiliary Filter" ,"Control Operation"] | ["Control Operation" ,"Auxiliary Filter"] | NA | [15 empty] | Will be sent separately | Inspected | Upgraded timer in control panel | This AOSS is functioning as designed and in accordance with the performance/maintenance requirements of 12VAC5-613 | 01/29/2022 | 07:48 AM
09/28/2021 | Alternative | Routine/Scheduled | 124-STS-2379 | Fairfax | This AOSS is functioning as designed and in accordance with the performance/maintenance requirements of 12VAC5-613. | Approved | EHD - Fairfax | SES Mid Atlantic | 1942001203 | Michael | Green |  |  | Puraflo |  |  |  |  | Not Applicable |  | ["Control Operation","Effluent Screens"] | ["Control Operation","Effluent Screens"] | YES | [17 empty] | Pine tree at pump tank needs to be removed. Pump 1 Amps 15.74 ETM 120 hrs Cycles 6053 Pump 2 Amps 15.09 ETM 119 hrs Cycles 5924 Septic Sludge 12" Scum 1" Pump Sludge 3" Scum 0 | This AOSS is functioning as designed and in accordance with the performance/maintenance requirements of 12VAC5-613. | 09/28/2021 | Dec 30 1899 2:10PM
12/02/2021 |  | Reportable Incident |  | Shenandoah | This AOSS should now return to normal function after having provided the above state routine maintenance. | Pending Review | EHD - Lord Fairfax | POWELLS PLUMBING, INC. | 1942001036 | Kurt | Holthaus |  |  | Multiflo FTB | [6 empty] | ["BlowerCompressorAerator Operation"] | ["BlowerCompressorAerator Operation"] | N/A | [16 empty] | Pumped Out |  | This AOSS should now return to normal function after having provided the above state routine maintenance. | 12/17/2021 | 03:25 PM
06/04/2021 |  | RoutineScheduled |  | Bedford | This AOSS should now return to normal function after having provided the above state routine maintenance. | Pending Review | EHD - Central | Virginia Septic Service | 1942001512 | iain | Waugh | 1.000000 | 1500 | Low Pressure Discharge |  | Pump | Pressure |  | Not Applicable |  | [] | [] | NA | [16 empty] | Inspected | Initial inspection for new client, Owner had complaint of smell and wet grass in yard. Discovered a line break under 3ft of soil. Had Foutz Septic come out and repair the broken line about 3 weeks later. System not leaking anymore. Tank Alarm tested fine, Pump Tested fine. Water feed to the drain field. Owner recently had riser installed over septic tank for access. In LPD drainfield. it has 5 drain lines on one side and 8 lines on the other. We found only a few end caps of the lines. Owner had soil added to drainfeild years ago to level. We Located only 2 end line caps, neither were accesible due to previous lawnmower damage and repair. All other appear to have been buried over time, Owner will continue to investigate where they are located. Repair was completed. | This AOSS should now return to normal function after having provided the above state routine maintenance. | 06/28/2021 | 09:30 AM
07/22/2021 |  | RoutineScheduled | 179-08-0212-SP | Stafford | This AOSS is functioning as designed and in accordance with the performance/maintanence requirements of 12VAC5-613 | Approved | EHD - Rappahannock | Dominion Septic, Inc | 1942001068 | David | Stewart | 1.000000 |  | Bio Barrier | none | Pump | Gravity | Trenches | Not Applicable |  | ["Septic Tank Baffles" ,"SludgeScum Accumulation" ,"Dispersal System Operation" ,"Distribution Pump Operation" ,"Level Sensor Operation" ,"BlowerCompressorAerator Operation"] | ["Septic Tank Baffles" ,"SludgeScum Accumulation" ,"Dispersal System Operation" ,"Distribution Pump Operation" ,"Level Sensor Operation" ,"BlowerCompressorAerator Operation"] | NA | None | Clear | [13 empty] | Will be sent separately | Inspected | Routine inspection. | This AOSS is functioning as designed and in accordance with the performance/maintanence requirements of 12VAC5-613 | 08/04/2021 | 12:41 PM
07/27/2021 |  | Initial Visit | 107-19-0068 | Augusta | This AOSS is functioning as designed and in accordance with the performance/maintenance requirements of 12VAC5-613. | Approved | EHD - Central Shenandoah | Onsite Wastewater Services - May Supply | 1942001627 | Drew | Shull | 1.000000 |  | none | none | Pump | Gravity |  | Not Applicable |  |  |  | NA | None | Clear | [5 empty] | 07/27/2021 |  | 13.000000 |  |  | 11.800000 |  |  | Will be sent separately | Inspected | START-UP AND LABS COMPLETED ON 07-27-2021 BY DKS. | This AOSS is functioning as designed and in accordance with the performance/maintenance requirements of 12VAC5-613. | 06/09/2022 | 04:10 PM
03/16/2021 |  | RoutineScheduled |  | Loudoun | This alternative discharging system is functioning as designed and in accordance with the performance/maintenance requirements of 12VAC5-640 | Approved | EHD - Loudoun | Catoctin Environmental | 1942001137 | Cameron | Creighton |  |  | Norweco Singulair ATU | none | Gravity | Gravity | Trenches | Not Applicable |  |  |  | NA | [15 empty] | Will be sent separately | Inspected | Recommend diverting buried drain pipe away from the conveyance line. | This alternative discharging system is functioning as designed and in accordance with the performance/maintenance requirements of 12VAC5-640 | 05/27/2021 | 01:26 PM
05/25/2021 |  | Reportable Incident | 136 02 633 | Gloucester | This AOSS is functioning as designed and in accordance with the performance/maintenance requirements of 12VAC5-613 | Approved | EHD - Three Rivers | Miller’s Septic Service | 1942001063 | K.R. Trapper | Davis | 1.000000 | 1500 | Orenco Advantex |  | Pump | Gravity | Trenches | Not Applicable | 450.000000 | ["Attached Growth Medium","Distribution Pump Operation","Septic Tank Baffles"] | ["Attached Growth Medium","Control Operation","Dispersal System Operation","Distribution Pump Operation","Effluent Screens","Level Sensor Operation","Recirculation Pump","Septic Tank Baffles","SludgeScum Accumulation"] | YES | None | Clear | [15 empty] | Repair / Maintenance Removed and replaced / upgraded media drapes in treatment module. Installed new riser on discharge tank - parged penetrations in discharge tank. Installed new risers on processing tank. | This AOSS is functioning as designed and in accordance with the performance/maintenance requirements of 12VAC5-613 | 05/27/2021 | 07:30 AM
09/09/2021 |  | Routine/Scheduled | -STS-96511 | Gloucester | This AOSS is functioning as designed and in accordance with the performance/maintenance requirements of 12VAC5-613 | Approved | EHD - Three Rivers | Miller’s Septic Service | 1942001468 | Kevin | Blasing | 1.000000 | 1000 | None | None | Gravity | Gravity | Trenches | Not Applicable | 450.000000 |  | ["Dispersal System Operation","Septic Tank Baffles","SludgeScum Accumulation"] | N/A | [16 empty] | Inspected | COSS - Real Estate Inspection - Chesapeake Bay Pumpout Primary Septic Tank - pumped empty - inspected. Distribution Box - all laterals accepting effluent. | This AOSS is functioning as designed and in accordance with the performance/maintenance requirements of 12VAC5-613 | 09/10/2021 | 08:00 AM
04/09/2021 |  | Routine/Scheduled |  | Shenandoah | This AOSS is functioning as designed and in accordance with the performance/maintenance requirements of 12VAC5-613. | Pending Review | EHD - Lord Fairfax | POWELLS PLUMBING, INC. | 1942001036 | Kurt | Holthaus | 1.000000 | 1000 |  |  | Pump | Pressure | Trenches |  | 450.000000 | ["Effluent Screens"] | ["Effluent Screens"] | YES | [18 empty] | This AOSS is functioning as designed and in accordance with the performance/maintenance requirements of 12VAC5-613. | 04/15/2021 | 09:48 AM
07/26/2021 |  | RoutineScheduled | 069050422 | Frederick | This AOSS is functioning as designed and in accordance with the performance/maintenance requirements of 12VAC5-613. | Approved | EHD - Lord Fairfax | Larry Royston Septic Service, LLC | 2705110225 | Larry | Royston | [9 empty] | ["None"] | ["None"] | YES | None | Clear | [14 empty] | Inspected |  | This AOSS is functioning as designed and in accordance with the performance/maintenance requirements of 12VAC5-613. | 07/27/2021 | 01:30 PM
07/06/2021 |  | RoutineScheduled |  | Loudoun | This AOSS is not functioning as designed or in accordance with the performance/maintanence requirements | Approved | EHD - Loudoun | Catoctin Environmental | 1942001137 | Cameron | Creighton |  |  | Delta Environmental Products, DF Series | none | Pump | Gravity | Drip | Not Applicable |  |  |  | NA | [15 empty] | Will be sent separately | Inspected | Pump tank needs to be pumped. All tank levels very high. Pumping scheduled for 7/12. | This AOSS is not functioning as designed or in accordance with the performance/maintanence requirements | 11/09/2021 | 04:10 PM
07/14/2021 |  | Routine/Scheduled | 124-STS-2379 | Fairfax | This AOSS is functioning as designed and in accordance with the performance/maintenance requirements of 12VAC5-613 | Approved | EHD - Fairfax | SES Mid Atlantic | 1942001203 | Michael | Green |  |  | Clearstream |  |  |  |  | UV |  | ["Auxiliary Filter","BlowerCompressorAerator Operation","Dispersal System Operation"] | ["Auxiliary Filter","BlowerCompressorAerator Operation","Dispersal System Operation"] | N/A | Musty | Clear | [15 empty] | Pump Amps 7.18 Septic Sludge 5" Scum 1" ATU Sludge 0 Scum 0.25 Pump Sludge 1 Scum 0 On 6 mins Off 2 hrs | This AOSS is functioning as designed and in accordance with the performance/maintenance requirements of 12VAC5-613 | 07/14/2021 | Jan 1 1900 11:36AM
09/20/2021 |  | RoutineScheduled | 139-05-0115 | Greene | This AOSS is functioning as designed and in accordance with the performance/maintenance requirements of 12VAC5-613. | Approved | EHD - Blue Ridge | Alternative Systems Inspection Services, LLC | 1942001047 | Wesley | Basore | 1.000000 | 1200 | PuraFlo |  | Pump | Pressure | Drip | Not Applicable | 150.000000 | ["Control Operation","Auxiliary Filter","Distribution Pump Operation","Level Sensor Operation","SludgeScum Accumulation","Effluent Screens"] | ["Auxiliary Filter","Control Operation","Distribution Pump Operation","Effluent Screens","Level Sensor Operation","SludgeScum Accumulation"] | YES | [18 empty] | This AOSS is functioning as designed and in accordance with the performance/maintenance requirements of 12VAC5-613. | 10/03/2021 | 09:55 AM
04/15/2021 |  | RoutineScheduled |  | Loudoun | This alternative discharging system is functioning as designed and in accordance with the performance/maintenance requirements of 12VAC5-640 | Approved | EHD - Loudoun | Catoctin Environmental | 1942001137 | Cameron | Creighton | 1.000000 |  | Puraflo | none | Pump | Gravity | Trenches | Not Applicable |  |  |  | NA | [15 empty] | Will be sent separately | Inspected |  | This alternative discharging system is functioning as designed and in accordance with the performance/maintenance requirements of 12VAC5-640 | 05/27/2021 | 01:26 PM
07/09/2021 |  | RoutineScheduled | 124-STS-2379 | Fairfax | This AOSS is functioning as designed and in accordance with the performance/maintenance requirements of 12VAC5-613. | Approved | EHD - Fairfax | Ashleys Septic Service | 1930332 | Shane | Majewski | 1.000000 | 1200 |  |  | Pump | Gravity | Pad | Not Applicable | 450.000000 | ["None"] | ["None"] | YES | [18 empty] | This AOSS is functioning as designed and in accordance with the performance/maintenance requirements of 12VAC5-613. | 07/15/2021 | 12:00 AM
03/17/2021 |  | RoutineScheduled | {FIPSCode}-STS-75726 | Spotsylvania | This alternative discharging system is functioning as designed and in accordance with the performance/maintenance requirements of 12VAC5-640 | Approved | EHD - Rappahannock | EcoSeptix Alliance | 1942001101 | Joe | Malloy | 1.000000 |  | Orenco Advantex | none | Pump | Gravity | Trenches | Not Applicable |  | ["Attached Growth Medium" ,"Recirculation Pump" ,"Effluent Screens"] | ["Attached Growth Medium" ,"Effluent Screens" ,"Recirculation Pump"] | YES | Musty | Cloudy | [13 empty] | Will be sent separately | Inspected | Owner called with an alarm. Cleaned clogged filter. We recommend replacing the EZ Set lids on the Septic Tank and the Pump Tank. | This alternative discharging system is functioning as designed and in accordance with the performance/maintenance requirements of 12VAC5-640 | 04/09/2021 | 03:25 PM
11/17/2021 |  | Routine/Scheduled | 07-118-0085 | Charles City | This AOSS is functioning as designed and in accordance with the performance/maintenance requirements of 12VAC5-613. | Approved | EHD - Chickahominy | Miller’s Septic Service | 1942001468 | Kevin | Blasing | 1.000000 | 1500 | Orenco Advantex |  | Pump | Gravity | Trenches | Not Applicable | 600.000000 |  | ["Attached Growth Medium","Control Operation","Dispersal System Operation","Distribution Pump Operation","Effluent Screens","Level Sensor Operation","Recirculation Pump","Septic Tank Baffles","SludgeScum Accumulation"] | YES | Musty | Clear | [15 empty] | Routine Service. Processing Tank - normal level - RSV, recirc pump & effluent screen serviced. Treatment Module - media drapes & spray grid serviced. Pump Tank - float sensors, pump & controls operating. | This AOSS is functioning as designed and in accordance with the performance/maintenance requirements of 12VAC5-613. | 11/18/2021 | Jan 1 1900 7:30AM
04/22/2021 |  | Follow-Up |  | Loudoun | This AOSS is functioning as designed and in accordance with the performance/maintanence requirements of 12VAC5-613 | Pending Review | EHD - Loudoun | Mckim Construction | 1942001330 | Michelle | Mckim | 1.000000 |  | none | none | Gravity | Gravity |  | Not Applicable |  |  |  | NA | [15 empty] | Will be sent separately | Inspected | Permit issued. Replaced sewer line, both Tees, conveyance line and the distribution box. The drain field lines were jetted out. Loudoun County inspected 4/22/2021 all passed backfilled. At this time all components are in working condition | This AOSS is functioning as designed and in accordance with the performance/maintanence requirements of 12VAC5-613 | 05/27/2021 | 01:27 PM
11/23/2021 |  | RoutineScheduled | 179-15-0093-SWP | Stafford | This AOSS is functioning as designed and in accordance with the performance/maintenance requirements of 12VAC5-613 | Approved | EHD - Rappahannock | EcoSeptix Alliance | 1942001060 | Rob | Martin |  |  | Orenco Advantex | none | Pump | Gravity | Trenches | Not Applicable |  | ["Dispersal System Operation" ,"Effluent Screens" ,"Attached Growth Medium" ,"Recirculation Pump"] | ["Dispersal System Operation" ,"Effluent Screens" ,"Attached Growth Medium" ,"Recirculation Pump"] | YES | [15 empty] | Will be sent separately | Inspected |  | This AOSS is functioning as designed and in accordance with the performance/maintenance requirements of 12VAC5-613 | 01/05/2022 | 01:41 PM
07/01/2021 |  | Routine/Scheduled | 175-06-0519 | Prince William | This AOSS is functioning as designed and in accordance with the performance/maintenance requirements of 12VAC5-613 | Approved | EHD - Prince William | SES Mid Atlantic | 1942001203 | Michael | Green |  |  | Puraflo |  |  |  |  | Not Applicable |  | ["Effluent Screens"] | ["Effluent Screens"] | YES | [17 empty] | Pump Amps 13.65 ETM 520 hrs Cycles 7100 Septic Sludge 4" Scum 1" Pump Sludge 1" Scum 0 On 1 min 44 secs Off 3 hrs | This AOSS is functioning as designed and in accordance with the performance/maintenance requirements of 12VAC5-613 | 07/01/2021 | 01:23 PM
12/02/2021 |  | Routine/Scheduled | 136-08-0215 | Gloucester | This AOSS is functioning as designed and in accordance with the performance/maintenance requirements of 12VAC5-613. | Approved | EHD - Three Rivers | Miller’s Septic Service | 1942001468 | Kevin | Blasing | 1.000000 | 1000 | PremierTech, EFX |  | Pump | Gravity | Trenches | Not Applicable | 450.000000 | ["Attached Growth Medium"] | ["Attached Growth Medium","Control Operation","Dispersal System Operation","Distribution Pump Operation","Effluent Screens","Level Sensor Operation","Septic Tank Baffles","SludgeScum Accumulation"] | YES | Musty | Clear | [15 empty] | Routine Service. Primary Septic Tank - normal level - effluent screen serviced. BioFilter - Concrete - peatmoss spent and requires replacement - raked / turned. Pump Basin - float sensors, pump & controls operating. DBox - intact - all laterals accepting effluent. | This AOSS is functioning as designed and in accordance with the performance/maintenance requirements of 12VAC5-613. | 12/06/2021 | 09:15 AM
02/24/2021 |  | RoutineScheduled | 061-STS-24514 | Fauquier | This AOSS should now return to normal function after having provided the above state routine maintenance. | Approved | EHD - Rappahannock-Rapidan | Battlefield Soil And Septic LLC | 1942001084 | Josh | Johnston | 1.000000 | 1250 | N/A | N/A | Pump | Pressure | Mound | Not Applicable | 300.000000 | [] | ["Effluent Screens","Level Sensor Operation","Distribution Pump Operation","Control Operation"] | YES | [17 empty] | Conventional effluent to mound system no sample required as it was permitted. | This AOSS should now return to normal function after having provided the above state routine maintenance. | 02/27/2021 | 12:00 AM
05/14/2021 |  | Routine/Scheduled | 2015-143-0169 | Henrico | This AOSS is not functioning as designed or in accordance with the performance/maintenance requirements. | Approved | EHD - Henrico | Farmer's Septic Service, Inc. | 1942001191 | Allen | Farmer | 1.000000 | [8 empty] | ["BlowerCompressorAerator Operation","Control Operation","Distribution Pump Operation","Effluent Screens","Level Sensor Operation","SludgeScum Accumulation"] | ["BlowerCompressorAerator Operation","Control Operation","Distribution Pump Operation","Effluent Screens","Level Sensor Operation","SludgeScum Accumulation"] | [18 empty] | When tech arrived the aerator was not working - pressure switch is un-plugged. Timer has been changed to approx. 15 mins every 45 minutes. | This AOSS is not functioning as designed or in accordance with the performance/maintenance requirements. | 05/14/2021 | 12:00 PM
04/15/2021 |  | RoutineScheduled |  | Loudoun | This alternative discharging system is functioning as designed and in accordance with the performance/maintenance requirements of 12VAC5-640 | Pending Review | EHD - Loudoun | Catoctin Environmental | 1942001137 | Cameron | Creighton |  |  | Biomicrobics MicroFAST | none | Pump | Gravity | Trenches | Not Applicable |  |  |  | NA | [15 empty] | Will be sent separately | Inspected |  | This alternative discharging system is functioning as designed and in accordance with the performance/maintenance requirements of 12VAC5-640 | 05/27/2021 | 01:26 PM
07/12/2021 |  | Routine/Scheduled |  | Warren | This AOSS is functioning as designed and in accordance with the performance/maintenance requirements of 12VAC5-613. | Pending Review | EHD - Lord Fairfax | POWELLS PLUMBING, INC. | 1942001036 | Kurt | Holthaus | 1.000000 | 1000 | Puraflo |  | Pump | Gravity | Trenches |  | 300.000000 | ["Effluent Screens"] | ["Effluent Screens"] | YES | [18 empty] | This AOSS is functioning as designed and in accordance with the performance/maintenance requirements of 12VAC5-613. | 07/30/2021 | 03:02 PM
03/29/2021 |  | RoutineScheduled |  | Loudoun | This alternative discharging system is not functioning as designed or in accordance with the performance /maintenance requirements of 12VAC5-640 | Pending Review | EHD - Loudoun | Mckim Construction | 1942001330 | Michelle | Mckim | 1.000000 |  | EcoPod | none | Pump | Gravity | Drip | Not Applicable |  |  |  | NA | [15 empty] | Will be sent separately | Inspected | pump tank needs pumped out | This alternative discharging system is not functioning as designed or in accordance with the performance /maintenance requirements of 12VAC5-640 | 04/14/2021 | 04:27 PM
03/16/2021 |  | RoutineScheduled | 175-18-0493 | Prince William | This AOSS is functioning as designed and in accordance with the performance/maintenance requirements of 12VAC5-613. | Approved | EHD - Prince William | Triple R Construction Co., Inc. | 1942001108 | Charles | Seamon | 2.000000 |  | Septic/ Ecopod | Pump Tank | Pump | Gravity | Trenches | Not Applicable |  | ["BlowerCompressorAerator Operation"] | ["BlowerCompressorAerator Operation"] | NA | [17 empty] | Septic-4"sludge 2"scum/ Ecopod-0"sludge/ Pump Tank-0"sludge/ No pump out needed at this time/ Blower air filter cleaned/ Counts: Pump-463 ETM-25h 48m/ Peak-0(n/a) / high-7/ No breakout or spongy areas on the drainfield/ Noted: Tire tracks over top of the D-Box from ATV informed owner not to drive over them. | This AOSS is functioning as designed and in accordance with the performance/maintenance requirements of 12VAC5-613. |  | 12:00 AM
08/27/2021 |  | RoutineScheduled | 175-13-0085 | Prince William | This AOSS should now return to normal function after having provided the above state routine maintenance. | Approved | EHD - Prince William | Triple R Construction Co., Inc. | 1942001108 | Charles | Seamon | 2.000000 |  | Septic/ Microfast | Pump Tank | Pump | Pressure | Drip | Not Applicable |  | ["BlowerCompressorAerator Operation","Level Sensor Operation","Attached Growth Medium","SludgeScum Accumulation"] | ["BlowerCompressorAerator Operation","Level Sensor Operation"] | NA | [17 empty] | Septic-12"sludge 4"scum/ Microfast-14"sludge (Need septic tank and mMicrofast pumped out and the media sprayed. Pump Tank-4"sludge. System was in alarm when we arrived and found blower was faulty and locked out the discharge pump. Was able to repair the blower to normal function. Replaced 3 floats in the discharge pump tank: on, off and peak. No breakout or spongy areas on the drip field. Drip dosing at design rate. | This AOSS should now return to normal function after having provided the above state routine maintenance. |  | 12:00 AM
07/09/2021 |  | Routine/Scheduled | {FIPSCode}-STS-4871 | Chesapeake | This AOSS is functioning as designed and in accordance with the performance/maintenance requirements of 12VAC5-613 | Approved | EHD - Chesapeake | R & K Septic, Inc. | 1942001066 | Mary | VanHolten |  |  | Clearstream ATU |  | Pump |  | Drip | UV |  | ["BlowerCompressorAerator Operation","Control Operation","Disinfection","Dispersal System Operation","Distribution Pump Operation","Level Sensor Operation","SludgeScum Accumulation"] | ["BlowerCompressorAerator Operation","Control Operation","Disinfection","Dispersal System Operation","Distribution Pump Operation","Level Sensor Operation","SludgeScum Accumulation"] | N/A | None | Clear | 6.000000 | 5.000000 | [14 empty] | This AOSS is functioning as designed and in accordance with the performance/maintenance requirements of 12VAC5-613 | 07/09/2021 | Jan 1 1900 2:00PM
03/05/2021 |  | RoutineScheduled | 02-163-0141 | New Kent | This AOSS should now return to normal function after having provided the above state routine maintenance. | Approved | EHD - Chickahominy | Onsite Maintenance Team | 1942001039 | Corey | Braxton | 3.000000 |  | Advantex AX20 |  | Pump | Gravity |  |  | 250.000000 | ["Attached Growth Medium","Control Operation","Dispersal System Operation","Distribution Pump Operation","Effluent Screens","Level Sensor Operation","Recirculation Pump"] | ["Control Operation","Attached Growth Medium","Dispersal System Operation","Distribution Pump Operation","Effluent Screens","Level Sensor Operation","Recirculation Pump"] | YES | Musty | Cloudy | 6.700000 |  |  |  | Effluent DO - 6.7 | [11 empty] | This AOSS should now return to normal function after having provided the above state routine maintenance. | 03/05/2021 | 12:00 AM
07/12/2021 |  | RoutineScheduled | 12-113-145 | Buchanan | This AOSS is functioning as designed and in accordance with the performance/maintenance requirements of 12VAC5-613. | Approved | EHD - Cumberland Plateau | S.E.P.T.I.C., Inc. | 1942001097 | Denny | Deel |  |  | Norweco |  | Gravity | Gravity | Discharge | Chlorination | 200.000000 | ["BlowerCompressorAerator Operation","Disinfection","Dispersal System Operation","Control Operation","SludgeScum Accumulation"] | ["BlowerCompressorAerator Operation","Disinfection","Dispersal System Operation","Control Operation","SludgeScum Accumulation"] | YES | Musty | Clear | [15 empty] | 5 Chlorine 7 Dechlorine | This AOSS is functioning as designed and in accordance with the performance/maintenance requirements of 12VAC5-613. | 07/12/2021 | 12:00 AM
11/09/2021 | Alternative | RoutineScheduled | 133-STS-95396 | Northumberland | This AOSS is functioning as designed and in accordance with the performance/maintenance requirements of 12VAC5-613. | Approved | EHD - Three Rivers | obsidian onsite services | 1942001177 | joel | pinnix | [9 empty] | [] | [] | [19 empty] | This AOSS is functioning as designed and in accordance with the performance/maintenance requirements of 12VAC5-613. |  | 12:00 AM
07/22/2021 |  | RoutineScheduled | 175-18-0321 | Prince William | This AOSS is functioning as designed and in accordance with the performance/maintenance requirements of 12VAC5-613. | Approved | EHD - Prince William | obsidian onsite services | 1942001177 | joel | pinnix | [9 empty] | [] | [] | [8 empty] | 07/22/2021 | [10 empty] | This AOSS is functioning as designed and in accordance with the performance/maintenance requirements of 12VAC5-613. |  | 12:00 AM
03/08/2021 |  | RoutineScheduled | {FIPSCode}-STS-65313 | Caroline | This alternative discharging system is not functioning as designed or in accordance with the performance /maintenance requirements of 12VAC5-640 | Approved | EHD - Rappahannock | EcoSeptix Alliance | 1942001101 | Joe | Malloy | 1.000000 |  | Clearstream | none | Pump | Gravity | Trenches | UV |  | ["Attached Growth Medium" ,"BlowerCompressorAerator Operation" ,"Disinfection"] | ["Attached Growth Medium" ,"BlowerCompressorAerator Operation"] | NA | [15 empty] | Will be sent separately | Inspected | The Salcor UV lamp & electrical subassembly are not working and should be replaced. | This alternative discharging system is not functioning as designed or in accordance with the performance /maintenance requirements of 12VAC5-640 | 04/09/2021 | 03:25 PM
11/22/2021 |  | RoutineScheduled | 069120250 | Frederick | This AOSS is functioning as designed and in accordance with the performance/maintenance requirements of 12VAC5-613. | Approved | EHD - Lord Fairfax | Larry Royston Septic Service, LLC | 2705181023 | Larry | Royston | [9 empty] | ["None"] | ["None"] | YES | None | Clear | [14 empty] | Inspected |  | This AOSS is functioning as designed and in accordance with the performance/maintenance requirements of 12VAC5-613. | 11/26/2021 | 01:50 PM
06/22/2021 |  | RoutineScheduled |  | Loudoun | This AOSS is functioning as designed and in accordance with the performance/Maintenance requirements of 12VAC5-613 | Pending Review | EHD - Loudoun | Mckim Construction | 1942001330 | Michelle | Mckim | 1.000000 |  | none | none | Pump | Gravity | Trenches | Not Applicable |  |  |  | NA | [15 empty] | Will be sent separately | Inspected |  | This AOSS is functioning as designed and in accordance with the performance/Maintenance requirements of 12VAC5-613 | 07/19/2021 | 05:59 AM
01/16/2021 |  | RoutineScheduled | 107-02-0829 (LEGACY ALT. SYSTEM) | Augusta | This AOSS is functioning as designed and in accordance with the performance/maintenance requirements of 12VAC5-613. | Approved | EHD - Central Shenandoah | Alternative Systems Inspection Services, LLC | 1942001047 | Wesley | Basore | 1.000000 | 500 | Advantex AX20 |  | Pump | Pressure | Drip | Not Applicable | 150.000000 | ["Control Operation","Level Sensor Operation","SludgeScum Accumulation","Distribution Pump Operation","Dispersal System Operation"] | ["Control Operation","Dispersal System Operation","Distribution Pump Operation","Level Sensor Operation","SludgeScum Accumulation"] | NA | [18 empty] | This AOSS is functioning as designed and in accordance with the performance/maintenance requirements of 12VAC5-613. | 01/27/2021 | 03:10 PM
12/10/2021 |  | Routine/Scheduled | 175-00-0086 | Prince William | This AOSS is functioning as designed and in accordance with the performance/maintenance requirements of 12VAC5-613. | Approved | EHD - Prince William | SES Mid Atlantic | 1942001203 | Michael | Green |  |  | EcoPod |  |  |  |  | Not Applicable |  | ["Auxiliary Filter","BlowerCompressorAerator Operation"] | ["Auxiliary Filter","BlowerCompressorAerator Operation"] | N/A | Musty | Clear | [15 empty] | Pump Amps 9.56 Water Meter Reading 1640250 Septic tank no access. ATU Sludge 8" Scum 0 Pump Sludge 2" Scum 0 | This AOSS is functioning as designed and in accordance with the performance/maintenance requirements of 12VAC5-613. | 12/10/2021 | 04:50 PM
09/23/2021 |  | RoutineScheduled | 09-184-5003 | Scott | This AOSS is functioning as designed and in accordance with the performance/maintenance requirements of 12VAC5-613. | Approved | EHD - Lenowisco | S.E.P.T.I.C., Inc. | 1942001097 | Denny | Deel |  |  | Norweco |  | Gravity | Gravity | Discharge | Chlorination | 200.000000 | ["BlowerCompressorAerator Operation","Disinfection","Dispersal System Operation","Control Operation","SludgeScum Accumulation"] | ["BlowerCompressorAerator Operation","Disinfection","Dispersal System Operation","Control Operation","SludgeScum Accumulation"] | YES | Musty | Clear | [15 empty] | 5 Chlorine 7 Dechlorine | This AOSS is functioning as designed and in accordance with the performance/maintenance requirements of 12VAC5-613. | 09/23/2021 | 12:00 AM
11/19/2021 |  | Routine/Scheduled | 136-93-0576 | Gloucester | This AOSS is functioning as designed and in accordance with the performance/maintenance requirements of 12VAC5-613. | Approved | EHD - Three Rivers | Miller’s Septic Service | 1942001468 | Kevin | Blasing | 1.000000 | 1000 | None | None | Pump | Pressure | Trenches | Not Applicable | 450.000000 |  | ["Control Operation","Dispersal System Operation","Distribution Pump Operation","Level Sensor Operation","Septic Tank Baffles","SludgeScum Accumulation"] | [18 empty] | LPP Routine Service Primary Septic Tank - normal level - Pump Tank - float sensors, pump & controls operating. No indications of surfacing at LPP | This AOSS is functioning as designed and in accordance with the performance/maintenance requirements of 12VAC5-613. | 11/22/2021 | 10:00 AM
07/14/2021 |  | Follow-Up | SD-06-308 | Fauquier | This AOSS should now return to normal function after having provided the above state routine maintenance | Approved | EHD - Rappahannock-Rapidan | SES Mid Atlantic | 1942001203 | Michael | Green | [9 empty] | ["Disinfection"] | ["Disinfection"] | N/A | [17 empty] | Replaced Salcor UV Bulb, chord & glass housing. | This AOSS should now return to normal function after having provided the above state routine maintenance | 07/14/2021 | 04:00 PM
06/23/2021 |  | Reportable Incident | 136-11-0039 | Gloucester | This AOSS should now return to normal function after having provided the above state routine maintenance | Approved | EHD - Three Rivers | Miller’s Septic Service | 1942001063 | K.R. Trapper | Davis | 1.000000 | 1000 | Clearstream |  | Pump | Gravity | Trenches | Not Applicable | 450.000000 | ["BlowerCompressorAerator Operation"] | ["BlowerCompressorAerator Operation"] | N/A | Musty | Clear | [15 empty] | Alarm event - found aerator compressor failed on arrival - diaphragm failure - rebuilt compressor on property and put system back into proper operation. | This AOSS should now return to normal function after having provided the above state routine maintenance | 07/05/2021 | 07:30 AM
07/28/2021 |  | Follow-Up |  | Loudoun | This AOSS is functioning as designed and in accordance with the performance/maintanence requirements of 12VAC5-613 | Pending Review | EHD - Loudoun | Catoctin Environmental | 1942001137 | Cameron | Creighton |  |  | none | none | Pump | Gravity | Trenches | Not Applicable |  |  |  | NA | [15 empty] | Will be sent separately | Inspected | Blower was replaced. System appears to be functioning as designed. | This AOSS is functioning as designed and in accordance with the performance/maintanence requirements of 12VAC5-613 | 11/09/2021 | 04:10 PM
03/12/2021 |  | RoutineScheduled |  | Loudoun | This AOSS is functioning as designed and in accordance with the performance/maintanence requirements of 12VAC5-613 | Pending Review | EHD - Loudoun | Mckim Construction | 1942001330 | Michelle | Mckim | 1.000000 |  | none | none | Gravity | Gravity | Trenches | Not Applicable |  |  |  | NA | [15 empty] | Will be sent separately | Inspected | An inspection of a conventional gravity septic system. Just a note the state requires that all conventional septic tanks must be pumped out every 5 years and filed with the state and county. There are 3 pvc clean out from the house to the septic tank. The sewer line was camera snaked and was clear. The septic tank has plastic risers on for access to the tank. The filter was clean and the tank pumped out and inspected for any leaks or cracks and none were seen. The filter manufacture recommends the filter be cleaned every 6 months The conveyance line was camera snaked and was also clear. The 8 port concrete splitter box was dug up and inspected. It was 14" under the ground. Both 10 port concrete d-boxes were dug up they were 18"- 24" under the ground. Both were in good condition. All header lines were camera snaked. The drain field was probed and was dry. This house has been vacant. At time of inspection all components inspected were in working condition. This inspection does not guarantee the life of the drain field | This AOSS is functioning as designed and in accordance with the performance/maintanence requirements of 12VAC5-613 | 04/14/2021 | 04:27 PM
01/06/2021 |  | Routine/Scheduled | {FIPSCode}-STS-17791 | Hanover | This AOSS is functioning as designed and in accordance with the performance/maintenance requirements of 12VAC5-613 | Approved | EHD - Chickahominy | Miller’s Septic Service | 1942001063 | K.R. Trapper | Davis | 1.000000 | 1250 | Orenco Advantex |  | Pump | None | Alternative Discharge | UV Light | 600.000000 |  | ["Attached Growth Medium","Blower/Compressor/Aerator Operation","Control Operation","Disinfection","Distribution Pump Operation","Effluent Screens","Level Sensor (Float) Operation","Recirculation Pump","Septic Tank Baffles","Sludge/Scum Accumulation"] | N/A | Musty | Discolored | 6.300000 | 3.650000 |  |  |  | 01/06/2021 | U.V. Outfall | [8 empty] | Routine sampling conducted. Routine Service Primary septic tank - normal level - effluent screen serviced. Processing Tank - high level - clogged effluent screen & pump - serviced - RSV serviced U.V. Disinfection - serviced sleeve and bulb - Pump tank - normal level - discharge pump serviced - float sensors and controls operating properly. Effluent samples obtained for BOD5, TSS, E-Coliform | This AOSS is functioning as designed and in accordance with the performance/maintenance requirements of 12VAC5-613 | 01/11/2021 | Jan 1 1900 8:15AM
07/27/2021 |  | RoutineScheduled | 04-118-0080 | Charles City | This AOSS is functioning as designed and in accordance with the performance/maintenance requirements of 12VAC5-613. | Approved | EHD - Chickahominy | GeoEnvironmental Services, Inc. | 1942001010 | Peter | Mamunes | 1.000000 | 1500 | Orenco Advantex |  | Pump | Pressure | Trenches |  |  | ["Attached Growth Medium","Control Operation","Dispersal System Operation","Distribution Pump Operation","Level Sensor Operation","SludgeScum Accumulation"] | ["Attached Growth Medium","Control Operation","Dispersal System Operation","Distribution Pump Operation","Level Sensor Operation","SludgeScum Accumulation"] | [19 empty] | This AOSS is functioning as designed and in accordance with the performance/maintenance requirements of 12VAC5-613. | 07/30/2021 | Jan 1 1900 11:20AM
11/05/2021 |  | RoutineScheduled | 182-18-0177 | Rockingham | This AOSS is functioning as designed and in accordance with the performance/maintenance requirements of 12VAC5-613 | Approved | EHD - Central Shenandoah | Onsite Wastewater Services - May Supply | 1942001627 | Drew | Shull | 1.000000 |  | none | none | Pump | Gravity |  | Not Applicable |  |  |  | NA | [15 empty] | Will be sent separately | Inspected |  | This AOSS is functioning as designed and in accordance with the performance/maintenance requirements of 12VAC5-613 | 06/09/2022 | 04:10 PM
09/08/2021 |  | Follow-Up |  | Fauquier | This AOSS is functioning as designed and in accordance with the performance/maintenance requirements of 12VAC5-613 | Pending Review | EHD - Rappahannock-Rapidan | Virginia Septic | 1942001004 | Mark | Smith |  |  | none | none | Pump | Gravity |  | Not Applicable |  | ["Control Operation"] | ["Effluent Screens" ,"Attached Growth Medium"] | YES | [9 empty] | 53.000000 | [5 empty] | Will be sent separately | Inspected |  | This AOSS is functioning as designed and in accordance with the performance/maintenance requirements of 12VAC5-613 | 05/09/2022 | 05:41 AM
06/01/2021 |  | RoutineScheduled | 06-192-080 | Tazewell | This AOSS is functioning as designed and in accordance with the performance/maintenance requirements of 12VAC5-613. | Approved | EHD - Cumberland Plateau | S.E.P.T.I.C., Inc. | 1942001097 | Denny | Deel |  |  | Whitewater |  | Gravity | Gravity | Mound | Not Applicable | 200.000000 | ["BlowerCompressorAerator Operation","Control Operation","Dispersal System Operation","SludgeScum Accumulation"] | ["BlowerCompressorAerator Operation","Control Operation","Dispersal System Operation","SludgeScum Accumulation"] | NA | Musty | Clear | [16 empty] | This AOSS is functioning as designed and in accordance with the performance/maintenance requirements of 12VAC5-613. | 06/01/2021 | 12:00 AM
11/15/2021 |  | RoutineScheduled |  | Loudoun | This AOSS is functioning as designed and in accordance with the performance/Maintenance requirements of 12VAC5-613 | Approved | EHD - Loudoun | SES Mid Atlantic, LLC | 1942001203 | James | Green | 1.000000 |  | none | none | Pump | Gravity | Drip | Not Applicable |  |  |  | NA | [15 empty] | Will be sent separately | Inspected | Water Meter Readings: 11/01/2021 1495400 11/15/2021 1495500 | This AOSS is functioning as designed and in accordance with the performance/Maintenance requirements of 12VAC5-613 | 12/22/2021 | 12:09 PM
06/03/2021 |  | Follow-Up | 057-STS-93327 | Essex | This AOSS should now return to normal function after having provided the above state routine maintenance. | Approved | EHD - Three Rivers | obsidian onsite services | 1942001177 | joel | pinnix | [8 empty] | 300.000000 | [] | [] | [18 empty] | Replaced control wire with low voltage arc. | This AOSS should now return to normal function after having provided the above state routine maintenance. |  | 12:00 AM
07/19/2021 |  | Routine/Scheduled | 234-14-295 | Chesapeake | This AOSS is functioning as designed and in accordance with the performance/maintenance requirements of 12VAC5-613 | Approved | EHD - Chesapeake | R & K Septic, Inc. | 1942001066 | Mary | VanHolten |  |  | Clearstream ATU |  | Pump |  | Drip | UV |  | ["BlowerCompressorAerator Operation","Control Operation","Disinfection","Dispersal System Operation","Distribution Pump Operation","Level Sensor Operation","SludgeScum Accumulation"] | ["BlowerCompressorAerator Operation","Control Operation","Disinfection","Dispersal System Operation","Distribution Pump Operation","Level Sensor Operation","SludgeScum Accumulation"] | N/A | None | Clear | 6.000000 | 4.000000 | [12 empty] | Pumped Out |  | This AOSS is functioning as designed and in accordance with the performance/maintenance requirements of 12VAC5-613 | 08/05/2021 | Jan 1 1900 10:05AM
02/22/2021 |  | RoutineScheduled | 132-03-0021 | Fluvanna | This AOSS is functioning as designed and in accordance with the performance/maintenance requirements of 12VAC5-613. | Approved | EHD - Blue Ridge | Enviro-Klean Co. | 1942001087 | michael | clark |  |  | Norweco |  | Gravity | Pressure | Drip | Not Applicable | 450.000000 | [] | ["Auxiliary Filter","BlowerCompressorAerator Operation","Control Operation","Dispersal System Operation","Distribution Pump Operation","Effluent Screens","Level Sensor Operation","SludgeScum Accumulation"] | YES | [18 empty] | This AOSS is functioning as designed and in accordance with the performance/maintenance requirements of 12VAC5-613. |  | 12:00 AM
07/13/2021 |  |  | 124-STS-2379 | Fairfax | This AOSS is functioning as designed and in accordance with the performance/maintenance requirements of 12VAC5-613. | Approved | EHD - Fairfax | McKim Construction | 1942001330 | Michelle | McKim | [9 empty] | [] | [] | [8 empty] | 07/13/2021 | Pump Chamber | 3.000000 | [8 empty] | This AOSS is functioning as designed and in accordance with the performance/maintenance requirements of 12VAC5-613. | 09/01/2021 | Jan 1 1900 6:00PM
09/16/2021 |  | Follow-Up | 179-07-0391-SP | Stafford | This AOSS is functioning as designed and in accordance with the performance/maintanence requirements of 12VAC5-613 | Approved | EHD - Rappahannock | Dominion Septic, Inc | 1942001068 | David | Stewart |  |  | Orenco Advantex | none | Pump | Gravity | Drip | Not Applicable |  |  |  | NA | [15 empty] | Will be sent separately | Inspected | Disassembled components in advantex recirc tank and assisted pumper in pumping out tank. Refilled back to proper levels and reassembled components. | This AOSS is functioning as designed and in accordance with the performance/maintanence requirements of 12VAC5-613 | 10/04/2021 | 05:48 AM
05/17/2021 |  | RoutineScheduled | 175-19-0185 | Prince William | This alternative discharging system is functioning as designed and in accordance with the performance/maintenance requirements of 12VAC5-640 | Approved | EHD - Prince William | Dominion Septic, Inc | 1942001125 | Tom | Jackson | 1.000000 |  | Biomicrobics MicroFAST | none | Pump | Gravity | Trenches | Not Applicable |  | ["Control Operation" ,"Distribution Pump Operation" ,"Level Sensor Operation"] | ["Level Sensor Operation" ,"Control Operation" ,"Distribution Pump Operation"] | NA | None | Clear | [13 empty] | Will be sent separately | Inspected | Annual inspection. High level count at 3. | This alternative discharging system is functioning as designed and in accordance with the performance/maintenance requirements of 12VAC5-640 | 06/07/2021 | 08:11 AM
04/16/2021 |  | RoutineScheduled |  | Loudoun | This alternative discharging system is functioning as designed and in accordance with the performance/maintenance requirements of 12VAC5-640 | Pending Review | EHD - Loudoun | Mckim Construction | 1942001330 | Michelle | Mckim | 1.000000 |  | none | none | Pump | Gravity | Trenches | Not Applicable |  |  |  | NA | [15 empty] | Will be sent separately | Inspected |  | This alternative discharging system is functioning as designed and in accordance with the performance/maintenance requirements of 12VAC5-640 | 05/27/2021 | 01:27 PM
03/17/2021 |  | Routine/Scheduled |  | Warren | This AOSS is functioning as designed and in accordance with the performance/maintenance requirements of 12VAC5-613. | Pending Review | EHD - Lord Fairfax | POWELLS PLUMBING, INC. | 1942001036 | Kurt | Holthaus | 1.000000 | 1500 | Orenco Advantex |  | Pump | Gravity | Trenches |  | 450.000000 | ["None"] | ["None"] | NO | [18 empty] | This AOSS is functioning as designed and in accordance with the performance/maintenance requirements of 12VAC5-613. | 03/26/2021 | 02:08 PM
01/28/2021 |  | RoutineScheduled | 033-06-0507-SP | Caroline | This AOSS is functioning as designed and in accordance with the performance/Maintenance requirements of 12VAC5-613 | Approved | EHD - Rappahannock | EcoSeptix Alliance | 1942001060 | Rob | Martin |  |  | Orenco Advantex | none | Pump | Gravity | Trenches | Not Applicable |  | ["Attached Growth Medium" ,"Distribution Pump Operation" ,"Effluent Screens" ,"Recirculation Pump"] | ["Distribution Pump Operation" ,"Effluent Screens" ,"Recirculation Pump" ,"Attached Growth Medium"] | YES | [15 empty] | Will be sent separately | Inspected |  | This AOSS is functioning as designed and in accordance with the performance/Maintenance requirements of 12VAC5-613 | 04/09/2021 | 03:25 PM
03/22/2021 |  | RoutineScheduled | 179-09-0148-SP | Stafford | This alternative discharging system is functioning as designed and in accordance with the performance/maintenance requirements of 12VAC5-640 | Approved | EHD - Rappahannock | Dominion Septic, Inc | 1942001125 | Tom | Jackson |  |  | Orenco Advantex | none | Pump | Gravity | Drip | Not Applicable |  | ["Auxiliary Filter" ,"Control Operation" ,"Distribution Pump Operation" ,"Level Sensor Operation"] | ["Auxiliary Filter" ,"Control Operation" ,"Distribution Pump Operation" ,"Level Sensor Operation"] | NA | None | Clear | [13 empty] | Will be sent separately | Inspected | Collected 5 year sample for BOD test. Lots of sludge/ worm dirt between sheets. Cleaned with Advantex wand. AX20 vent cap is starting to come apart from uv damage, needs replaced. Gas struts for Advantex lid need replaced (one has rotted/broke, other is weak). Two out of 3 hinge connections have failed (epoxied by factory). Hinges need reattached with thru-bolts. Pressure gauge in headworks is cloudy and nearly impossible to read, needs replaced. Drip rate and flush rate are difficult to measure with any degree of accuracy when just using a stopwatch and tape measure. Highly recommend the addition of a flow meter in order to determine how the drip tubing is holding up (helps identify clogs and leaks). Minor roots growing in at pump tank riser joints suggest infiltration is occurring . Recommend reseal. High level count in drip panel is 68, peak count at 1427. | This alternative discharging system is functioning as designed and in accordance with the performance/maintenance requirements of 12VAC5-640 | 04/13/2021 | 11:22 AM
06/10/2021 |  | RoutineScheduled |  | Loudoun | This AOSS is functioning as designed and in accordance with the performance/maintanence requirements of 12VAC5-613 | Approved | EHD - Loudoun | Eco Virginia | 1942001235 | William | Poindexter |  |  | Clearstream | none | Pump | Gravity | Drip | Not Applicable |  | ["Effluent Screens" ,"BlowerCompressorAerator Operation" ,"Auxiliary Filter"] | ["Effluent Screens" ,"BlowerCompressorAerator Operation" ,"Auxiliary Filter"] | YES | [15 empty] | Will be sent separately | Inspected |  | This AOSS is functioning as designed and in accordance with the performance/maintanence requirements of 12VAC5-613 | 07/19/2021 | 04:17 PM
01/07/2021 |  | Initial Visit | 136-06-0342 | Gloucester | This AOSS should now return to normal function after having provided the above state routine maintenance | Approved | EHD - Three Rivers | Miller’s Septic Service | 1942001063 | K.R. Trapper | Davis | 1.000000 | 1500 | Orenco Advantex |  | Pump | Distribution Box | Aggregate Trench | None | 450.000000 |  | ["Attached Growth Medium","Control Operation","Dispersal System Operation","Distribution Pump Operation","Effluent Screens","Level Sensor (Float) Operation","Recirculation Pump","Septic Tank Baffles","Sludge/Scum Accumulation"] | N/A | Pungent | Discolored | [15 empty] | Initial Visit - Alarm Event - Processing Tank - intact, high level - effluent screen and recirculation pump heavily clogged - serviced - RSV clogged with debris - serviced. Treatment Module - media drapes clogged - showing "bridging" of media - serviced and flushed - spray grid serviced. Pump Tank - normal operating level. Controls - bad electrical feed to control panel - installed new conduit and wiring - replaced aged float sensors, and electrical splice boxes. Distribution Box - concrete "surge" box - intact - Plastic distribution box - intact - all laterals accepting effluent. | This AOSS should now return to normal function after having provided the above state routine maintenance | 01/13/2021 | 07:30 AM
12/13/2021 |  | RoutineScheduled |  | Warren | This AOSS is functioning as designed and in accordance with the performance/Maintenance requirements of 12VAC5-613 | Pending Review | EHD - Lord Fairfax | Cubbage Septic Solutions LLC | 1942001021 | Harrison | Cubbage | 1.000000 |  | Orenco Advantex | none | Pump | Gravity | Drip | Not Applicable |  | ["SludgeScum Accumulation" ,"Control Operation"] | ["SludgeScum Accumulation" ,"Control Operation"] | NA | [15 empty] | Will be sent separately | Inspected | Pumping of all tanks to be completed in January 2022 | This AOSS is functioning as designed and in accordance with the performance/Maintenance requirements of 12VAC5-613 | 01/03/2022 | 06:47 PM
12/21/2021 |  | RoutineScheduled |  | Frederick | This AOSS is functioning as designed and in accordance with the performance/Maintenance requirements of 12VAC5-613 | Pending Review | EHD - Lord Fairfax | Cubbage Septic Solutions LLC | 1942001021 | Harrison | Cubbage | 1.000000 |  | none | none | Pump | Gravity | Drip | Not Applicable |  | ["Auxiliary Filter" ,"BlowerCompressorAerator Operation" ,"Control Operation"] | ["Auxiliary Filter" ,"BlowerCompressorAerator Operation" ,"Control Operation"] | NA | [15 empty] | Will be sent separately | Inspected | Pumping will be completed within next couple weeks | This AOSS is functioning as designed and in accordance with the performance/Maintenance requirements of 12VAC5-613 | 01/03/2022 | 06:47 PM
07/23/2021 |  | Routine/Scheduled | 157-98-129 | Mathews | This AOSS is functioning as designed and in accordance with the performance/maintenance requirements of 12VAC5-613 | Approved | EHD - Three Rivers | Miller’s Septic Service | 1942001063 | K.R. Trapper | Davis | 1.000000 | 1000 | Puraflo |  | Pump | Gravity | Pad | Not Applicable | 450.000000 |  | ["BlowerCompressorAerator Operation","Control Operation","Dispersal System Operation","Distribution Pump Operation","Level Sensor Operation","Septic Tank Baffles","SludgeScum Accumulation"] | N/A | Musty | Clear | [15 empty] | Routine Service - Annua PuraSys SBR Primary septic tank - normal level. SBR - Sludge return operating, aerator operating, dosing pump operating Distribution Box - intact - all laterals accepting effluent. | This AOSS is functioning as designed and in accordance with the performance/maintenance requirements of 12VAC5-613 | 07/26/2021 | 08:30 AM
06/22/2021 |  | RoutineScheduled | 107-03-0582 | Augusta | This AOSS is functioning as designed and in accordance with the performance/maintenance requirements of 12VAC5-613. | Approved | EHD - Central Shenandoah | Onsite Wastewater Services - May Supply | 1942001627 | Drew | Shull | 1.000000 |  | Orenco Advantex | none | Pump | Gravity | Trenches | Not Applicable |  |  |  | NA | [15 empty] | Will be sent separately | Inspected |  | This AOSS is functioning as designed and in accordance with the performance/maintenance requirements of 12VAC5-613. | 03/17/2022 | 06:40 AM
05/21/2021 |  | RoutineScheduled | 033-16-0042-SP | Caroline | This AOSS is functioning as designed and in accordance with the performance/Maintenance requirements of 12VAC5-613 | Approved | EHD - Rappahannock | EcoSeptix Alliance | 1942001060 | Rob | Martin | 1.000000 |  | none | none | Pump | Gravity | Trenches | Not Applicable |  | ["Attached Growth Medium" ,"BlowerCompressorAerator Operation" ,"Level Sensor Operation" ,"SludgeScum Accumulation"] | ["Attached Growth Medium" ,"BlowerCompressorAerator Operation" ,"Level Sensor Operation"] | NA | Musty | Dark Brown | [13 empty] | Will be sent separately | Inspected | We replaced the defective alarm float. We have ordered a new aerator shaft & plan to install this on 6/3/21. We recommend pumping the septic tank due to sludge accumulation. | This AOSS is functioning as designed and in accordance with the performance/Maintenance requirements of 12VAC5-613 | 06/16/2021 | 07:35 AM
12/20/2021 |  | Routine/Scheduled | 11-120-0116ACR | Chesterfield | This AOSS is functioning as designed and in accordance with the performance/maintenance requirements of 12VAC5-613. | Approved | EHD - Chesterfield | Madison Environmental LLC | 1942001333 | Larry | Madison, Jr. | 1.000000 |  | Microfast |  | Pump | Pressure | Drip |  |  | ["Auxiliary Filter","BlowerCompressorAerator Operation","Control Operation","Distribution Pump Operation","Effluent Screens","Level Sensor Operation","Septic Tank Baffles","SludgeScum Accumulation"] | ["Auxiliary Filter","BlowerCompressorAerator Operation","Control Operation","Distribution Pump Operation","Level Sensor Operation","Septic Tank Baffles","SludgeScum Accumulation"] | YES | [18 empty] | This AOSS is functioning as designed and in accordance with the performance/maintenance requirements of 12VAC5-613. | 12/20/2021 | Jan 1 1900 4:22PM
11/18/2021 |  | Initial Visit | C 800-17-0369 | Suffolk | This AOSS should now return to normal function after having provided the above state routine maintenance. | Approved | EHD - Western Tidewater | Farmer's Septic Service, Inc. | 1942001191 | Allen | Farmer | 1.000000 | [8 empty] | ["BlowerCompressorAerator Operation","Control Operation","Disinfection","Distribution Pump Operation","Effluent Screens","Level Sensor Operation","SludgeScum Accumulation"] | ["BlowerCompressorAerator Operation","Control Operation","Disinfection","Distribution Pump Operation","Effluent Screens","Level Sensor Operation","SludgeScum Accumulation"] | [18 empty] | Owner called due to an alarm - system was flooded on arrival. Serviced system. Checked the pump, panel, & floats (ok). Cleaned the filter in the Clearstream and cleaned the UV light bulb. Changed the diffuser in the Clearstream, changed the filter in the aerator, and changed the mesh screen in the spinfilter. Installed a rebuild kit on the aerator. The aerator should be raised due to ants and dirt. The pressure switch on the aerator is not hooked up - needs to be addressed. Pumping company pumped and cleaned the pump tank and the Clearstream tank. The septic tank lid needs to be replaced. Did not take initial samples due to the system being flooded on arrival. The timer is set to 6 minutes every 2 hours. | This AOSS should now return to normal function after having provided the above state routine maintenance. | 11/18/2021 | Jan 1 1900 2:30PM
09/10/2021 |  | RoutineScheduled | 069-18-0485 | Frederick | This AOSS is functioning as designed and in accordance with the performance/maintenance requirements of 12VAC5-613. | Approved | EHD - Lord Fairfax | Larry Royston Septic Service, LLC | 2705181023 | Larry | Royston | [9 empty] | ["None"] | ["None"] | YES | None | Clear | [14 empty] | Inspected |  | This AOSS is functioning as designed and in accordance with the performance/maintenance requirements of 12VAC5-613. | 10/07/2021 | 10:45 AM
08/17/2021 |  | RoutineScheduled | 124-STS-2379 | Page | This AOSS is functioning as designed and in accordance with the performance/maintenance requirements of 12VAC5-613. | Rejected | EHD - Lord Fairfax | Seals Septic Service | [5 empty] | Puraflo | [6 empty] | ["Septic Tank Baffles",null] | ["Septic Tank Baffles"] | [17 empty] | Inspected |  | This AOSS is functioning as designed and in accordance with the performance/maintenance requirements of 12VAC5-613. | 08/17/2021 | 12:00 AM
01/02/2021 |  | RoutineScheduled | 2060-98-153 | Prince William | This AOSS is functioning as designed and in accordance with the performance/maintenance requirements of 12VAC5-613. | Approved | EHD - Prince William | Wastemaster Inc |  | Timothy | Jenkins | 2.000000 |  | Recirculating Sand Filter |  | Pump | Gravity | Discharge | Chlorination |  | [] | [] |  | Musty | Clear | 6.700000 |  |  | 1.600000 | [12 empty] | This AOSS is functioning as designed and in accordance with the performance/maintenance requirements of 12VAC5-613. | 01/22/2021 | 12:15 PM
07/07/2021 |  | Routine/Scheduled |  | Shenandoah | This AOSS is functioning as designed and in accordance with the performance/maintenance requirements of 12VAC5-613. | Pending Review | EHD - Lord Fairfax | POWELLS PLUMBING, INC. | 1942001036 | Kurt | Holthaus | 1.000000 | 350 | Best 1 |  | Pump | Pressure | Drip |  | 450.000000 | ["Effluent Screens"] | ["Effluent Screens"] | YES | [18 empty] | This AOSS is functioning as designed and in accordance with the performance/maintenance requirements of 12VAC5-613. | 07/30/2021 | 01:08 PM
04/08/2021 |  | RoutineScheduled | 101-14-0281 | Albemarle | This AOSS is functioning as designed and in accordance with the performance/maintenance requirements of 12VAC5-613. | Approved | EHD - Blue Ridge | Enviro-Klean Co. | 1942001087 | michael | clark |  |  | AquaSafe |  | Gravity | Pressure | Trenches | Not Applicable | 450.000000 | [] | ["Attached Growth Medium","BlowerCompressorAerator Operation","Control Operation","Dispersal System Operation","Distribution Pump Operation","Level Sensor Operation","SludgeScum Accumulation"] | NA | [18 empty] | This AOSS is functioning as designed and in accordance with the performance/maintenance requirements of 12VAC5-613. |  | 12:00 AM
10/18/2021 |  | RoutineScheduled | 179-STS-88803 | Stafford | This AOSS is functioning as designed and in accordance with the performance/maintenance requirements of 12VAC5-613. | Approved | EHD - Rappahannock | Drainfield Solutions, LLC | 2705163102 | Michele | Ware | [9 empty] | ["Control Operation","Effluent Screens"] | ["Control Operation","Dispersal System Operation","Other","SludgeScum Accumulation","Level Sensor Operation"] | [19 empty] | This AOSS is functioning as designed and in accordance with the performance/maintenance requirements of 12VAC5-613. | 02/18/2022 | 10:57 AM
06/14/2021 |  | RoutineScheduled | 09-165-0022 | Northampton | This AOSS is functioning as designed and in accordance with the performance/maintenance requirements of 12VAC5-613. | Approved | EHD - Eastern Shore | Bundick Well & Pump | 1942001051 | Peter | Duer | 1.000000 | 1250 | Septic Tank | PuraFlo | Gravity | Pressure | Pad | Not Applicable | 450.000000 | ["None"] | ["None"] | YES | [18 empty] | This AOSS is functioning as designed and in accordance with the performance/maintenance requirements of 12VAC5-613. | 07/02/2021 | 11:00 AM
09/15/2021 | Alternative | RoutineScheduled | 12-114-081 | Buckingham | This AOSS is functioning as designed and in accordance with the performance/maintenance requirements of 12VAC5-613. | Approved | EHD - Piedmont | Taylor's Septic Service, Inc | 1942001028 | Penny | Taylor | 3.000000 | 6000 | Septic | EZ Treat Sandfilter | Pump | Gravity | Trenches | Not Applicable | 1400.000000 | ["SludgeScum Accumulation","Effluent Screens"] | ["Control Operation","BlowerCompressorAerator Operation","Effluent Screens","Level Sensor Operation","SludgeScum Accumulation"] | YES | Musty | Discolored | [14 empty] | Inspected |  | This AOSS is functioning as designed and in accordance with the performance/maintenance requirements of 12VAC5-613. |  | Dec 30 1899 4:00PM
01/27/2021 |  | Routine/Scheduled | 09-174-0049 | Prince George | This AOSS is functioning as designed and in accordance with the performance/maintenance requirements of 12VAC5-613 | Approved | EHD - Crater | Madison Environmental LLC | 1942001333 | Larry | Madison, Jr. | 1.000000 |  | Norweco Singulair ATU |  | Pump |  |  |  |  | ["Control Operation","Dispersal System Operation","Septic Tank Baffles"] | ["Control Operation","Distribution Pump Operation","Septic Tank Baffles"] | N/A | [18 empty] | This AOSS is functioning as designed and in accordance with the performance/maintenance requirements of 12VAC5-613 | 01/27/2021 | Jan 1 1900 3:00PM
07/27/2021 |  | Reportable Incident |  | Warren | This AOSS should now return to normal function after having provided the above state routine maintenance. | Pending Review | EHD - Lord Fairfax | POWELLS PLUMBING, INC. | 1942001036 | Kurt | Holthaus |  |  | Multiflo FTB | [6 empty] | ["Effluent Screens","Level Sensor Operation","SludgeScum Accumulation"] | ["Effluent Screens","Level Sensor Operation","SludgeScum Accumulation"] | [17 empty] | Pumped Out |  | This AOSS should now return to normal function after having provided the above state routine maintenance. | 08/27/2021 | 01:56 PM
12/28/2021 |  | RoutineScheduled | 124-STS-2379 | Fairfax | This AOSS is functioning as designed and in accordance with the performance/maintenance requirements of 12VAC5-613. | Approved | EHD - Fairfax | FIVE STAR SEPTIC INC | 1944001248 | AARON | GOINS |  |  |  |  | Pump | Pressure | Trenches |  |  | ["None"] | ["None"] | YES | [18 empty] | This AOSS is functioning as designed and in accordance with the performance/maintenance requirements of 12VAC5-613. | 12/29/2021 | Jan 1 1900 11:15AM
08/03/2021 | Alternative | Routine/Scheduled | 166-15-018 | Northumberland | This AOSS is functioning as designed and in accordance with the performance/maintenance requirements of 12VAC5-613. | Approved | EHD - Three Rivers | Thomas W. Beasley Septic Contractor | 1944001751 | Thomas | Beasley | 2.000000 | 2500 | Microfast |  | Pump | Gravity | Trenches |  |  | ["BlowerCompressorAerator Operation","Control Operation","Dispersal System Operation","Distribution Pump Operation","Effluent Screens","Level Sensor Operation","Septic Tank Baffles","SludgeScum Accumulation"] | ["BlowerCompressorAerator Operation","Control Operation","Dispersal System Operation","Distribution Pump Operation","Effluent Screens","Level Sensor Operation","Septic Tank Baffles","SludgeScum Accumulation"] | YES | [18 empty] | This AOSS is functioning as designed and in accordance with the performance/maintenance requirements of 12VAC5-613. | 08/03/2021 | 05:00 PM
07/06/2021 |  | RoutineScheduled |  | Loudoun | This AOSS is functioning as designed and in accordance with the performance/maintanence requirements of 12VAC5-613 | Approved | EHD - Loudoun | Great Falls Septic Service, Inc | 1942001301 | Josh | Hott | 1.000000 |  | Delta Environmental Products, DF Series | none | Pump | Gravity | Trenches | Not Applicable |  |  |  | NA | [15 empty] | Will be sent separately | Inspected |  | This AOSS is functioning as designed and in accordance with the performance/maintanence requirements of 12VAC5-613 | 07/19/2021 | 12:41 PM
01/04/2021 |  | RoutineScheduled | SWP-05-358 | Stafford | This AOSS is functioning as designed and in accordance with the performance/Maintenance requirements of 12VAC5-613 | Approved | EHD - Rappahannock | EcoSeptix Alliance | 1942001060 | Rob | Martin | 1.000000 |  | Orenco Advantex | none | Pump | Gravity | Trenches | Not Applicable |  | ["Effluent Screens" ,"Recirculation Pump" ,"Attached Growth Medium"] | ["Attached Growth Medium" ,"Effluent Screens" ,"Recirculation Pump"] | YES | [15 empty] | Will be sent separately | Inspected | We recommend replacing two Orenco lids on the Septic Tank & the top 12" of riser on the inlet of the Septic Tank. | This AOSS is functioning as designed and in accordance with the performance/Maintenance requirements of 12VAC5-613 | 04/09/2021 | 03:25 PM
04/12/2021 |  | RoutineScheduled |  | Loudoun | This alternative discharging system is functioning as designed and in accordance with the performance/maintenance requirements of 12VAC5-640 | Pending Review | EHD - Loudoun | Mckim Construction | 1942001330 | Michelle | Mckim |  |  | EcoPod | none | Pump | Gravity | Trenches | Not Applicable |  |  |  | NA | [15 empty] | Will be sent separately | Inspected |  | This alternative discharging system is functioning as designed and in accordance with the performance/maintenance requirements of 12VAC5-640 | 05/27/2021 | 01:27 PM
11/08/2021 |  | RoutineScheduled | 94-184-5003 | Scott | This AOSS is functioning as designed and in accordance with the performance/maintenance requirements of 12VAC5-613. | Approved | EHD - Lenowisco | S.E.P.T.I.C., Inc. | 1942001097 | Denny | Deel |  |  | Norweco |  | Gravity | Gravity | Discharge | Chlorination | 200.000000 | ["BlowerCompressorAerator Operation","Disinfection","Dispersal System Operation","Control Operation","SludgeScum Accumulation"] | ["BlowerCompressorAerator Operation","Disinfection","Dispersal System Operation","Control Operation","SludgeScum Accumulation"] | YES | Musty | Clear | [15 empty] | 5 Chlorine 11 Dechlorine | This AOSS is functioning as designed and in accordance with the performance/maintenance requirements of 12VAC5-613. | 11/08/2021 | 12:00 AM
09/28/2021 |  | Routine/Scheduled | 175-04-0724 | Prince William | This AOSS is functioning as designed and in accordance with the performance/maintenance requirements of 12VAC5-613. | Approved | EHD - Prince William | SES Mid Atlantic | 1942001203 | Michael | Green |  |  | Puraflo |  |  |  |  | Not Applicable |  | ["Effluent Screens"] | ["Effluent Screens"] | YES | [17 empty] | Pump Amps 9.29 ETM 981.33 Cycles 33224 Septic Sludge 4" Scum 0 Pump Sludge 0 Scum 0 | This AOSS is functioning as designed and in accordance with the performance/maintenance requirements of 12VAC5-613. | 09/28/2021 | 12:20 PM
04/23/2021 |  | RoutineScheduled | 124-STS-2379 | Fairfax | This AOSS should now return to normal function after having provided the above state routine maintenance. | Approved | EHD - Fairfax | Triple R Construction Co., Inc. | 1942001108 | Charles | Seamon | 2.000000 |  | Septic/ Microfast | Pump Tank | Pump | Pressure | Drip | UV |  | ["Disinfection","Dispersal System Operation"] | ["Dispersal System Operation"] | NA | [17 empty] | Septic-6"sludge 4"scum/ Microfast-4"sludge/ Pump tank-2"sludge/ No pump out needed at this time/ Counts: Pump-1695 etm-399H 54M/ PEAK-7 etm-178H 12M/ hIGH-0/ WATER METER-01187-0494 Zone2 check valve needs replacement/ Jet UV-Light Bulb needs replacement. | This AOSS should now return to normal function after having provided the above state routine maintenance. |  | 12:00 AM
10/12/2021 |  | RoutineScheduled | 04-197-A6 | Wise | This alternative discharging system is not functioning as designed or in accordance with the performance/maintenance requirements of 12VAC5-640. |  | EHD - Lenowisco | Wise County Health Dept |  | Rodney | Neece | 1.000000 |  | ATU |  | Gravity | Gravity | Discharge | Chlorination |  |  |  |  | None | Cloudy | 7.000000 | 5.000000 |  | 0.000000 | [11 empty] | System needs tablets | This alternative discharging system is not functioning as designed or in accordance with the performance/maintenance requirements of 12VAC5-640. | 10/12/2021 | 12:00 AM
01/20/2021 |  | RoutineScheduled | 107-06-0345 | Augusta | This AOSS is functioning as designed and in accordance with the performance/maintenance requirements of 12VAC5-613. | Approved | EHD - Central Shenandoah | Garland Easter Septic Service | 1942001206 | Garland | Easter |  |  |  |  | Pump | Pressure | Drip | Not Applicable |  | ["Effluent Screens"] | ["Effluent Screens"] | YES | Musty | Clear | [16 empty] | This AOSS is functioning as designed and in accordance with the performance/maintenance requirements of 12VAC5-613. | 03/10/2022 | 12:00 AM
03/17/2021 |  | RoutineScheduled | 179-13-0067-SWP | Stafford | This alternative discharging system is not functioning as designed or in accordance with the performance /maintenance requirements of 12VAC5-640 | Approved | EHD - Rappahannock | Dominion Septic, Inc | 1942001068 | David | Stewart |  |  | Orenco Advantex | none | Pump | Gravity | Drip | Not Applicable |  | ["Dispersal System Operation" ,"Distribution Pump Operation" ,"Effluent Screens" ,"Level Sensor Operation" ,"Recirculation Pump" ,"Septic Tank Baffles" ,"SludgeScum Accumulation" ,"Control Operation" ,"Auxiliary Filter" ,"Attached Growth Medium"] | ["Control Operation" ,"Dispersal System Operation" ,"Auxiliary Filter" ,"Attached Growth Medium" ,"Distribution Pump Operation" ,"Effluent Screens" ,"Level Sensor Operation" ,"Recirculation Pump" ,"Septic Tank Baffles" ,"SludgeScum Accumulation"] | YES | None | Clear | [13 empty] | Will be sent separately | Inspected | Alarm was unplugged. Entire system was in high level upon arrival. Discharge water is black, suspect a water softener. 1 ? tri-check valve is leaking badly, needs replacing with new brass check valve, camlock and gate valve. Noticed flow from RSV to pump tank was slow. Found broken pipe clogged with roots/mud, needs to be repaired. Wedge lid on pump tank is leaking. 1 root is penetrating seal on recirc pump riser joint. Proposal for repairs to be sent to homeowner. | This alternative discharging system is not functioning as designed or in accordance with the performance /maintenance requirements of 12VAC5-640 | 04/13/2021 | 11:22 AM
11/02/2021 |  | RoutineScheduled |  | Frederick | This AOSS is functioning as designed and in accordance with the performance/maintenance requirements of 12VAC5-613. | Pending Review | EHD - Lord Fairfax | Larry Royston Septic Service, LLC | 2705181023 | Larry | Royston | [9 empty] | ["None"] | ["None"] | YES | None | Clear | [14 empty] | Inspected |  | This AOSS is functioning as designed and in accordance with the performance/maintenance requirements of 12VAC5-613. | 11/22/2021 | 12:00 AM
05/05/2021 |  | RoutineScheduled | 124-STS-2379 | Fairfax | This AOSS is functioning as designed and in accordance with the performance/maintenance requirements of 12VAC5-613. | Approved | EHD - Fairfax | Triple R Construction Co., Inc. | 1942001108 | Charles | Seamon | 2.000000 |  | Septic Tank | Pump Tank for Puraflo | Pump | Gravity | Trenches | Not Applicable |  | ["Attached Growth Medium"] | ["Attached Growth Medium"] | NO | [17 empty] | Septic Tank-8"sludge 0"scum/ Pump tank-1"sludge/ No pump out needed at this time/ Pump1 cnts-021114 ETM-0023492/ Pump2 cnts-021276 ETM-0021440/ No breakout or spongy areas on the drain field/ Puraflo peat fluffed and is in good condition. | This AOSS is functioning as designed and in accordance with the performance/maintenance requirements of 12VAC5-613. |  | 12:00 AM
02/02/2021 |  | RoutineScheduled | 101-18-0180 | Albemarle | This AOSS is functioning as designed and in accordance with the performance/maintenance requirements of 12VAC5-613. | Approved | EHD - Blue Ridge | Enviro-Klean Co. | 1942001087 | michael | clark |  |  | Aqua Safe |  | Gravity | Gravity | Trenches | Not Applicable | 450.000000 | [] | ["Attached Growth Medium","BlowerCompressorAerator Operation","Control Operation","Dispersal System Operation","Level Sensor Operation","SludgeScum Accumulation"] | NA | [18 empty] | This AOSS is functioning as designed and in accordance with the performance/maintenance requirements of 12VAC5-613. |  | 12:00 AM
05/11/2021 |  | RoutineScheduled |  | Loudoun | This alternative discharging system is functioning as designed and in accordance with the performance/maintenance requirements of 12VAC5-640 | Approved | EHD - Loudoun | Catoctin Environmental | 1942001137 | Cameron | Creighton |  |  | Biomicrobics MicroFAST | none | Pump | Gravity | Drip | Not Applicable |  |  |  | NA | [15 empty] | Will be sent separately | Inspected |  | This alternative discharging system is functioning as designed and in accordance with the performance/maintenance requirements of 12VAC5-640 | 05/27/2021 | 01:26 PM
12/30/2021 | Alternative | RoutineScheduled | 166-00-064 | Northumberland | This AOSS is functioning as designed and in accordance with the performance/maintenance requirements of 12VAC5-613. | Approved | EHD - Three Rivers | Church View Septic Service Inc. | 1942001302 | Charles | Langford | 2.000000 | 2500 |  |  | Pump | Pressure | Trenches | Not Applicable |  | ["None"] | ["None"] | [19 empty] | This AOSS is functioning as designed and in accordance with the performance/maintenance requirements of 12VAC5-613. | 01/06/2022 | 12:00 AM
09/08/2021 |  | Follow-Up | 179-STS-87934 | Stafford | This AOSS is functioning as designed and in accordance with the performance/maintanence requirements of 12VAC5-613 | Approved | EHD - Rappahannock | Dominion Septic, Inc | 1942001068 | David | Stewart | 1.000000 |  | Orenco Advantex | none | Pump | Gravity | Drip | Not Applicable |  |  |  | NA | [7 empty] | 09/08/2021 |  | 4.000000 | [5 empty] | Will be sent separately | Inspected |  | This AOSS is functioning as designed and in accordance with the performance/maintanence requirements of 12VAC5-613 | 10/04/2021 | 05:48 AM
07/12/2021 |  | Routine/Scheduled | 157-10-0188 | Mathews | This AOSS is functioning as designed and in accordance with the performance/maintenance requirements of 12VAC5-613 | Approved | EHD - Three Rivers | Miller’s Septic Service | 1942001063 | K.R. Trapper | Davis | 1.000000 | 1000 | Sandfilter, High rate |  | Pump | Gravity | Trenches | Not Applicable | 450.000000 |  | ["Attached Growth Medium","Control Operation","Dispersal System Operation","Distribution Pump Operation","Level Sensor Operation","Recirculation Pump","Septic Tank Baffles","SludgeScum Accumulation"] | N/A | None | Clear | [15 empty] | Routine Service. Primary Septic Tank - normal level Recirc Tank - float sensors, pump and controls operating. Sand Filter - raked out Pump Tank - float sensors, pump and controls operating. | This AOSS is functioning as designed and in accordance with the performance/maintenance requirements of 12VAC5-613 | 07/13/2021 | 09:00 AM
11/16/2021 |  | Routine/Scheduled | 124-STS-2379 | Fairfax | This AOSS is functioning as designed and in accordance with the performance/maintenance requirements of 12VAC5-613. | Approved | EHD - Fairfax | SES Mid Atlantic | 1942001203 | Michael | Green | [9 empty] | ["Effluent Screens"] | ["Effluent Screens"] | YES | [17 empty] | Monitoring wells sampling emailed to Greg Garber at FXCHD. D/F Pump Amps 10.9 ETM 23 Cycles 1182 D/F Pump Amps 11.9 ETM 23 Cycles 1187 E/Q Pump Amps 12.2 ETM 20 Cycles 31 E/Q Pump Amps 11.5 ETM 19 Cycles 16 | This AOSS is functioning as designed and in accordance with the performance/maintenance requirements of 12VAC5-613. | 11/16/2021 | Jan 1 1900 11:31AM
05/20/2021 | Alternative | RoutineScheduled | SD-05-71 | Fauquier | This AOSS is functioning as designed and in accordance with the performance/maintanence requirements of 12VAC5-613 | Approved | EHD - Rappahannock-Rapidan | Soils, Inc. | 1942001004 | Mark | Smith | 1.000000 |  | Puraflo | none | Pump | Gravity | Trenches | Not Applicable |  |  | ["Effluent Screens" ,"Septic Tank Baffles" ,"SludgeScum Accumulation"] | YES | [15 empty] | Will be sent separately | Inspected |  | This AOSS is functioning as designed and in accordance with the performance/maintanence requirements of 12VAC5-613 | 05/31/2021 | 09:07 AM
01/29/2021 |  |  | 124-STS-2379 | Fairfax | This AOSS is not functioning as designed or in accordance with the performance/maintenance requirements. | Approved | EHD - Fairfax | McKim Construction | 1942001330 | Michelle | McKim |  |  |  |  | Pump | Pressure | Drip | Not Applicable |  | ["SludgeScum Accumulation"] | ["Attached Growth Medium","Auxiliary Filter","BlowerCompressorAerator Operation","Control Operation","Dispersal System Operation","Distribution Pump Operation","Level Sensor Operation","Recirculation Pump","SludgeScum Accumulation"] | [18 empty] | Needs septic and atu tank pumped out | This AOSS is not functioning as designed or in accordance with the performance/maintenance requirements. | 02/06/2021 | Jan 1 1900 11:00AM
09/08/2021 |  | RoutineScheduled | 182-06-0062 | Rockingham | This AOSS is functioning as designed and in accordance with the performance/maintenance requirements of 12VAC5-613 | Approved | EHD - Central Shenandoah | Onsite Wastewater Services - May Supply | 1942001627 | Drew | Shull | 1.000000 |  | Biomicrobics MicroFAST | none | Pump | Pressure | Drip | Not Applicable |  |  |  | NA | [15 empty] | Will be sent separately | Inspected |  | This AOSS is functioning as designed and in accordance with the performance/maintenance requirements of 12VAC5-613 | 06/09/2022 | 04:10 PM
07/22/2021 |  | Routine/Scheduled | 234-17-290 | Chesapeake | This AOSS is functioning as designed and in accordance with the performance/maintenance requirements of 12VAC5-613 | Approved | EHD - Chesapeake | R & K Septic, Inc. | 1942001066 | Mary | VanHolten |  |  | Clearstream ATU |  | Pump |  | Drip | UV |  | ["BlowerCompressorAerator Operation","Control Operation","Disinfection","Dispersal System Operation","Distribution Pump Operation","Level Sensor Operation","SludgeScum Accumulation"] | ["BlowerCompressorAerator Operation","Control Operation","Disinfection","Dispersal System Operation","Distribution Pump Operation","Level Sensor Operation","SludgeScum Accumulation"] | N/A | None | Clear | 7.000000 | 5.000000 | [14 empty] | This AOSS is functioning as designed and in accordance with the performance/maintenance requirements of 12VAC5-613 | 07/22/2021 | Jan 1 1900 12:30PM
06/04/2021 |  | RoutineScheduled | 11-125-138 | Dickenson | This AOSS is functioning as designed and in accordance with the performance/maintenance requirements of 12VAC5-613. | Approved | EHD - Cumberland Plateau | S.E.P.T.I.C., Inc. | 1942001097 | Denny | Deel |  |  | Norweco |  | Gravity | Gravity | Drip | Not Applicable | 200.000000 | ["BlowerCompressorAerator Operation","Disinfection","Dispersal System Operation","Control Operation"] | ["BlowerCompressorAerator Operation","Disinfection","Dispersal System Operation","Control Operation"] | YES | Musty | Clear | [16 empty] | This AOSS is functioning as designed and in accordance with the performance/maintenance requirements of 12VAC5-613. | 06/04/2021 | 12:00 AM
08/31/2021 |  | Routine/Scheduled | 234-13-376 | Chesapeake | This AOSS is functioning as designed and in accordance with the performance/maintenance requirements of 12VAC5-613 | Approved | EHD - Chesapeake | R & K Septic, Inc. | 1942001066 | Mary | VanHolten |  |  | Clearstream ATU |  | Pump |  |  | UV |  | ["BlowerCompressorAerator Operation","Control Operation","Disinfection","Dispersal System Operation","Distribution Pump Operation","Level Sensor Operation","SludgeScum Accumulation"] | ["BlowerCompressorAerator Operation","Control Operation","Disinfection","Dispersal System Operation","Distribution Pump Operation","Level Sensor Operation","SludgeScum Accumulation"] | N/A | None | Clear | 7.000000 | [14 empty] | Replaced aerator | This AOSS is functioning as designed and in accordance with the performance/maintenance requirements of 12VAC5-613 | 08/31/2021 | Jan 1 1900 4:30PM
08/17/2021 |  | Routine/Scheduled | {FIPSCode}-STS-1656 | Chesapeake | This AOSS is functioning as designed and in accordance with the performance/maintenance requirements of 12VAC5-613 | Approved | EHD - Chesapeake | R & K Septic, Inc. | 1942001066 | Mary | VanHolten |  |  | Clearstream ATU |  | Pump |  | Drip | UV |  | ["BlowerCompressorAerator Operation","Control Operation","Disinfection","Dispersal System Operation","Distribution Pump Operation","Level Sensor Operation","SludgeScum Accumulation"] | ["BlowerCompressorAerator Operation","Control Operation","Disinfection","Dispersal System Operation","Distribution Pump Operation","Level Sensor Operation","SludgeScum Accumulation"] | N/A | None | Clear | 6.580000 | 5.000000 | [14 empty] | This AOSS is functioning as designed and in accordance with the performance/maintenance requirements of 12VAC5-613 | 08/17/2021 | Jan 1 1900 2:10PM
06/28/2021 |  | RoutineScheduled | 182-01-0331 (LEGACY ALT. SYSTEM) | Rockingham | This AOSS is functioning as designed and in accordance with the performance/maintenance requirements of 12VAC5-613 | Approved | EHD - Central Shenandoah | Onsite Wastewater Services - May Supply | 1942001627 | Drew | Shull | 1.000000 |  | Biomicrobics MicroFAST | none | Pump | Pressure | Drip | Not Applicable |  |  |  | NA | [15 empty] | Will be sent separately | Inspected |  | This AOSS is functioning as designed and in accordance with the performance/maintenance requirements of 12VAC5-613 | 04/01/2022 | 01:40 PM
03/31/2021 |  | RoutineScheduled |  | Loudoun | This alternative discharging system is functioning as designed and in accordance with the performance/maintenance requirements of 12VAC5-640 | Approved | EHD - Loudoun | Catoctin Environmental | 1942001137 | Cameron | Creighton |  |  | Norweco Singulair ATU | none | Pump | Gravity | Trenches | Not Applicable |  |  |  | NA | [15 empty] | Will be sent separately | Inspected | ATU pumping needed. Scheduled for the week following the date of this report submission | This alternative discharging system is functioning as designed and in accordance with the performance/maintenance requirements of 12VAC5-640 | 05/27/2021 | 01:26 PM
12/08/2021 |  | RoutineScheduled | 124-STS-2379 | Fairfax | This AOSS is functioning as designed and in accordance with the performance/maintenance requirements of 12VAC5-613 | Approved | EHD - Fairfax | Virginia Septic | 1942001004 | Mark | Smith |  |  | Clearstream | none | Gravity | Gravity |  | Not Applicable |  |  | ["BlowerCompressorAerator Operation" ,"Attached Growth Medium"] | NA | [15 empty] | Will be sent separately | Inspected |  | This AOSS is functioning as designed and in accordance with the performance/maintenance requirements of 12VAC5-613 | 05/09/2022 | Jan 1 1900 5:41AM
07/09/2021 |  | Routine/Scheduled | 175-18-0039 | Prince William | This AOSS is functioning as designed and in accordance with the performance/maintenance requirements of 12VAC5-613 | Approved | EHD - Prince William | SES Mid Atlantic | 1942001203 | Michael | Green |  |  | Biomicrobics MicroFAST |  |  |  |  | Not Applicable |  | ["Auxiliary Filter","BlowerCompressorAerator Operation"] | ["Auxiliary Filter","BlowerCompressorAerator Operation"] | N/A | Musty | Clear | [15 empty] | Pump Amps 5.90 ETM 1140 hrs Cycles 6885 Water Meter Reading 200870 Septic Sludge 3" Scum 10" ATU Sludge 17" Scum 0 Pump Sludge 1" Scum 0 On 9 mins 08 secs Off 2 hrs 50 mins | This AOSS is functioning as designed and in accordance with the performance/maintenance requirements of 12VAC5-613 | 07/09/2021 | 10:41 AM
05/25/2021 |  | RoutineScheduled | SD-08-147 | Fauquier | This alternative discharging system is functioning as designed and in accordance with the performance/maintenance requirements of 12VAC5-640 | Approved | EHD - Rappahannock-Rapidan | Dominion Septic, Inc | 1942001125 | Tom | Jackson |  |  | Orenco Advantex | none | Pump | Gravity | Drip | Not Applicable |  | ["Level Sensor Operation" ,"Recirculation Pump" ,"Control Operation" ,"Dispersal System Operation" ,"Distribution Pump Operation" ,"Auxiliary Filter"] | ["Level Sensor Operation" ,"Recirculation Pump" ,"Control Operation" ,"Dispersal System Operation" ,"Distribution Pump Operation" ,"Auxiliary Filter"] | NA | None | Clear | [13 empty] | Will be sent separately | Inspected | Cut out malfunctioning emitter in zone 2 (?). Retested zone, no further leaks seen. | This alternative discharging system is functioning as designed and in accordance with the performance/maintenance requirements of 12VAC5-640 | 05/27/2021 | 01:22 PM
06/28/2021 |  | Routine/Scheduled | 153-STS-18985 | Prince William | This AOSS is functioning as designed and in accordance with the performance/maintenance requirements of 12VAC5-613 | Approved | EHD - Prince William | SES Mid Atlantic | 1942001203 | Michael | Green |  |  | Biomicrobics MicroFAST |  |  |  |  | Not Applicable |  | ["Auxiliary Filter","Effluent Screens"] | ["Auxiliary Filter","Effluent Screens"] | YES | Musty | Clear | [15 empty] | Pump Amps 11.68 ETM 129 hrs Cycles 1133 Water Meter Reading 23600 Septic Sludge 4" Scum 2" ATU Sludge 1" Scum 0 Pump Sludge 0 Scum 0 On 7 mins 25 secs Off 3 hrs 53 mins | This AOSS is functioning as designed and in accordance with the performance/maintenance requirements of 12VAC5-613 | 06/28/2021 | 10:35 AM
04/08/2021 |  | RoutineScheduled |  | Loudoun | This alternative discharging system is functioning as designed and in accordance with the performance/maintenance requirements of 12VAC5-640 | Approved | EHD - Loudoun | Catoctin Environmental | 1942001137 | Cameron | Creighton | 1.000000 |  | none | none | Pump | Gravity | Trenches | Not Applicable |  |  |  | NA | [15 empty] | Will be sent separately | Inspected |  | This alternative discharging system is functioning as designed and in accordance with the performance/maintenance requirements of 12VAC5-640 | 05/27/2021 | 01:26 PM
12/08/2021 |  | RoutineScheduled | 03-183-252 | Russell | This alternative discharging system is functioning as designed and in accordance with the performance/maintenance requirements of 12VAC5-640. | Approved | EHD - Cumberland Plateau | S.E.P.T.I.C., Inc. | 1942001097 | Denny | Deel |  |  | Norweco |  | Gravity | Gravity | Discharge | Chlorination | 200.000000 | ["BlowerCompressorAerator Operation","Disinfection","Dispersal System Operation","Control Operation","SludgeScum Accumulation"] | ["BlowerCompressorAerator Operation","Disinfection","Dispersal System Operation","Control Operation","SludgeScum Accumulation"] | YES | Musty | Clear | [15 empty] | 5 Chlorine 14 Dechlorine | This alternative discharging system is functioning as designed and in accordance with the performance/maintenance requirements of 12VAC5-640. | 12/08/2021 | 12:00 AM
07/23/2021 |  | Routine/Scheduled | {FIPSCode}-STS-15114 | Prince William | This AOSS is functioning as designed and in accordance with the performance/maintenance requirements of 12VAC5-613 | Approved | EHD - Prince William | SES Mid Atlantic | 1942001203 | Michael | Green |  |  | Delta Environmental Products, DF Series |  |  |  |  | Not Applicable |  | ["Auxiliary Filter","BlowerCompressorAerator Operation"] | ["Auxiliary Filter","BlowerCompressorAerator Operation"] | N/A | Musty | Clear | [15 empty] | Pump Amps 5.49 Water Meter Reading 922230 Septic Sludge 6" Scum 1" ATU Sludge 0 Scum 0 Pump Sludge 0 Scum 0 | This AOSS is functioning as designed and in accordance with the performance/maintenance requirements of 12VAC5-613 | 07/23/2021 | 09:55 AM
10/26/2021 |  | RoutineScheduled | 35231 | Shenandoah | This AOSS is functioning as designed and in accordance with the performance/maintenance requirements of 12VAC5-613. | Approved | EHD - Lord Fairfax | Inboden Environmental Services, Inc | 1942001173 | Darrin | Plauger | [9 empty] | [] | [] |  | Musty |  | 6.970000 | [15 empty] | This AOSS is functioning as designed and in accordance with the performance/maintenance requirements of 12VAC5-613. | 11/02/2021 | 08:30 AM
12/02/2021 |  | Routine/Scheduled | 234-18-408 | Chesapeake | This AOSS is functioning as designed and in accordance with the performance/maintenance requirements of 12VAC5-613. | Approved | EHD - Chesapeake | R & K Septic, Inc. | 1942001066 | Mary | VanHolten |  |  | Clearstream ATU |  | Pump |  | Drip | UV |  | ["BlowerCompressorAerator Operation","Control Operation","Disinfection","Dispersal System Operation","Distribution Pump Operation","Level Sensor Operation","SludgeScum Accumulation"] | ["BlowerCompressorAerator Operation","Control Operation","Disinfection","Dispersal System Operation","Distribution Pump Operation","Level Sensor Operation","SludgeScum Accumulation"] | N/A | None | Clear | 8.000000 | 4.000000 | [14 empty] | This AOSS is functioning as designed and in accordance with the performance/maintenance requirements of 12VAC5-613. | 12/02/2021 | Jan 1 1900 1:55PM
12/21/2021 |  |  | 17-183-046 | Russell | This alternative discharging system is functioning as designed and in accordance with the performance/maintenance requirements of 12VAC5-640. | Approved | EHD - Cumberland Plateau | S.E.P.T.I.C., Inc. | 1942001097 | Denny | Deel | [9 empty] | [] | [] | [8 empty] | 12/21/2021 | [7 empty] | Will be sent separately |  | BOD: BDL TSS: BDL | This alternative discharging system is functioning as designed and in accordance with the performance/maintenance requirements of 12VAC5-640. | 12/21/2021 | 12:00 AM
05/17/2021 |  | Follow-Up | 179-06-0012-SWP | Stafford | This alternative discharging system is functioning as designed and in accordance with the performance/maintenance requirements of 12VAC5-640 | Approved | EHD - Rappahannock | Dominion Septic, Inc | 1942001068 | David | Stewart | 1.000000 |  | Puraflo | none | Pump | Gravity | Pad | Not Applicable |  |  |  | NA | [15 empty] | Will be sent separately | Inspected | Installed riser on septic tank inlet, resealed corners of water infiltration at mid-seam joint on pump tank. Resealed all pipe penetrations on tanks. Sealed pump tank wedge lid. Resealed existing risers. Replaced alarm float. Peat is good, we raked. Pad site OK. Pump tank has external cracks, typically we would replace. We sealed as best as possible but cannot guarantee, the tank may require replacement in the future. | This alternative discharging system is functioning as designed and in accordance with the performance/maintenance requirements of 12VAC5-640 | 05/19/2021 | 11:07 AM
12/06/2021 |  | RoutineScheduled | SP-02-607 | Stafford | This AOSS is functioning as designed and in accordance with the performance/maintenance requirements of 12VAC5-613 | Approved | EHD - Rappahannock | Dominion Septic, Inc | 1942001068 | David | Stewart | 1.000000 |  | Puraflo | none | Pump | Gravity | Pad | Not Applicable |  | ["Septic Tank Baffles" ,"SludgeScum Accumulation" ,"Dispersal System Operation" ,"Distribution Pump Operation" ,"Level Sensor Operation" ,"Attached Growth Medium"] | ["Septic Tank Baffles" ,"SludgeScum Accumulation" ,"Dispersal System Operation" ,"Distribution Pump Operation" ,"Level Sensor Operation" ,"Attached Growth Medium"] | NA | None | Clear | [13 empty] | Will be sent separately | Inspected | Onsite for routine inspection. Replaced failed N-137 under warranty. Pump was in high level due to wiring problems repaired. Infiltration on both tanks. Proposal to be sent to homeowner. | This AOSS is functioning as designed and in accordance with the performance/maintenance requirements of 12VAC5-613 | 01/07/2022 | 06:18 AM
05/13/2021 |  | Follow-Up | 175-14-0269 | Prince William | This alternative discharging system is functioning as designed and in accordance with the performance/maintenance requirements of 12VAC5-640 | Approved | EHD - Prince William | Dominion Septic, Inc | 1942001068 | David | Stewart | 1.000000 |  | none | none | Pump | Gravity | Trenches | Not Applicable |  |  |  | NA | [15 empty] | Will be sent separately | Inspected | Chemically treated and cleaned media. Both tanks pumped out by others. | This alternative discharging system is functioning as designed and in accordance with the performance/maintenance requirements of 12VAC5-640 | 05/19/2021 | 11:07 AM
12/28/2021 |  | RoutineScheduled | 061-18-166 | Fauquier | This AOSS is functioning as designed and in accordance with the performance/maintenance requirements of 12VAC5-613 | Approved | EHD - Rappahannock-Rapidan | Dominion Septic, Inc | 1942001125 | Tom | Jackson | 1.000000 |  | EZ Treat Sandfilter | none | Pump | Gravity | Drip | Not Applicable |  | ["Recirculation Pump" ,"Control Operation"] | ["Recirculation Pump" ,"Control Operation"] | NA | None | Clear | [13 empty] | Will be sent separately | Inspected | Returned for annual inspection. Recirc pump had not run yet due to a glitch in the processor. Recirc peak off time had somehow switched to a negative 18 min off time. Switching it back to a positive 18 min off time seemed to be what fixed it (even though there is not a peak float). Not enough water in drip pump tank to test drip rate (all tanks pumped out about 3 weeks ago). Cleaned recirc pump intake and one EZ Treat nozzle. | This AOSS is functioning as designed and in accordance with the performance/maintenance requirements of 12VAC5-613 | 01/07/2022 | 06:18 AM
12/21/2021 |  | RoutineScheduled | SWP-04-281 | Spotsylvania | This AOSS is functioning as designed and in accordance with the performance/maintenance requirements of 12VAC5-613 | Approved | EHD - Rappahannock | EcoSeptix Alliance | 1942001060 | Rob | Martin |  |  | Orenco Advantex | Orenco Advantex | Pump | Gravity | Trenches | Not Applicable |  | ["Effluent Screens" ,"Attached Growth Medium" ,"Recirculation Pump"] | ["Attached Growth Medium" ,"Effluent Screens" ,"Recirculation Pump"] | YES | Musty | Cloudy | [13 empty] | Will be sent separately | Inspected | The drainfield should be cleared, mowed and maintained in a mowed condition. As noted on previous reports, we continue to recommend replacing damaged risers & lids. They are hazardous to humans and animals. | This AOSS is functioning as designed and in accordance with the performance/maintenance requirements of 12VAC5-613 | 02/01/2022 | 06:16 AM
03/08/2021 |  | RoutineScheduled | 04-125-104 | Dickenson | This AOSS is functioning as designed and in accordance with the performance/maintenance requirements of 12VAC5-613. | Approved | EHD - Cumberland Plateau | S.E.P.T.I.C., Inc. | 1942001097 | Denny | Deel |  |  | Norweco |  | Gravity | Gravity | Mound | Chlorination | 200.000000 | ["BlowerCompressorAerator Operation","Control Operation","Disinfection","Dispersal System Operation"] | ["BlowerCompressorAerator Operation","Control Operation","Disinfection","Dispersal System Operation"] | YES | Musty | Clear | [15 empty] | 5 Chlorine | This AOSS is functioning as designed and in accordance with the performance/maintenance requirements of 12VAC5-613. | 03/08/2021 | 12:00 AM
04/11/2021 |  | RoutineScheduled | 061-15-457 | Fauquier | This AOSS is functioning as designed and in accordance with the performance/maintenance requirements of 12VAC5-613. | Approved | EHD - Rappahannock-Rapidan | Brown's Septic Inspections LLC |  | Jason | Brown | 2.000000 | 2500 | Trash/Microfast | Pump tank | Gravity | Pressure | Mound | UV |  | [] | [] | YES | Musty | Clear | [16 empty] | This AOSS is functioning as designed and in accordance with the performance/maintenance requirements of 12VAC5-613. | 04/23/2021 | 08:15 AM
10/19/2021 |  | Routine/Scheduled | 145-STS-258062 | Powhatan | This AOSS is functioning as designed and in accordance with the performance/maintenance requirements of 12VAC5-613. | Approved | EHD - Chesterfield | Madison Environmental LLC | 1942001333 | Larry | Madison, Jr. | 2.000000 |  | Clearstream ATU |  | Pump | Gravity | Trenches | UV |  | ["BlowerCompressorAerator Operation","Control Operation","Distribution Pump Operation","Level Sensor Operation","Septic Tank Baffles","SludgeScum Accumulation"] | ["BlowerCompressorAerator Operation","Control Operation","Distribution Pump Operation","Level Sensor Operation","Septic Tank Baffles","SludgeScum Accumulation"] | N/A | [18 empty] | This AOSS is functioning as designed and in accordance with the performance/maintenance requirements of 12VAC5-613. | 10/19/2021 | Jan 1 1900 12:01PM
07/01/2021 |  | RoutineScheduled |  | Loudoun | This AOSS is functioning as designed and in accordance with the performance/Maintenance requirements of 12VAC5-613 | Pending Review | EHD - Loudoun | Mckim Construction | 1942001330 | Michelle | Mckim | 1.000000 |  | none | none | Gravity | Gravity | Trenches | Not Applicable |  |  |  | NA | [15 empty] | Will be sent separately | Inspected |  | This AOSS is functioning as designed and in accordance with the performance/Maintenance requirements of 12VAC5-613 | 07/19/2021 | 05:59 AM
06/15/2021 |  | RoutineScheduled |  | Loudoun | This alternative discharging system is functioning as designed and in accordance with the performance/maintenance requirements of 12VAC5-640 | Approved | EHD - Loudoun | Mckim Construction | 1942001330 | Michelle | Mckim | 1.000000 |  | Multiflo FTB | none | Gravity | Gravity | Trenches | Not Applicable |  |  |  | NA | [15 empty] | Will be sent separately | Inspected | A inspection on an alternative septic system. the state requires that all alternative systems must be inspected every year between Jan 1 and July 1 and filed with the state and county. The exterior septic control panel is a time dose. There is a cleanout near the house that ties to the sewer line. We camera snaked and it was clear. The septic tank was pumped out and inspected for any leaks or cracks none were seen. The Multi Flo aeration tank was inspected. The pump tank, pump, floats and force main were inspected. All were in working condition. The surge box was dug up it was 3" under the ground and the lid is broken and will need replaced. The d-box was dug up it was 5" under the ground and all the header lines were camera snaked and were clear. Drain field was probed and dry. At this time the only issue seen is the surge box lid. | This alternative discharging system is functioning as designed and in accordance with the performance/maintenance requirements of 12VAC5-640 | 06/22/2021 | 08:34 AM
12/27/2021 |  | RoutineScheduled | 37134 | Page | This AOSS is functioning as designed and in accordance with the performance/maintenance requirements of 12VAC5-613. | Approved | EHD - Lord Fairfax | Seals Septic Service | [5 empty] | Puraflo | [6 empty] | ["Attached Growth Medium",null] | ["Attached Growth Medium"] | [19 empty] | This AOSS is functioning as designed and in accordance with the performance/maintenance requirements of 12VAC5-613. | 12/27/2021 | 12:00 AM
11/18/2021 |  | RoutineScheduled | 179-16-0129-SP | Stafford | This AOSS is functioning as designed and in accordance with the performance/Maintenance requirements of 12VAC5-613 | Approved | EHD - Rappahannock | EcoSeptix Alliance | 1942001060 | Rob | Martin | 1.000000 |  | Orenco Advantex | none | Pump | Gravity | Trenches | Not Applicable |  | ["Recirculation Pump" ,"Dispersal System Operation" ,"Distribution Pump Operation" ,"Effluent Screens" ,"Attached Growth Medium"] | ["Recirculation Pump" ,"Attached Growth Medium" ,"Dispersal System Operation" ,"Distribution Pump Operation" ,"Effluent Screens"] | YES | Musty | Cloudy | [13 empty] | Will be sent separately | Inspected | Owner will install a 4" tee in the distribution box as recommended by technician. | This AOSS is functioning as designed and in accordance with the performance/Maintenance requirements of 12VAC5-613 | 12/01/2021 | 07:33 AM
09/24/2021 |  | Routine/Scheduled | -STS-101829 | Gloucester | This AOSS should now return to normal function after having provided the above state routine maintenance | Approved | EHD - Three Rivers | Miller’s Septic Service | 1942001468 | Kevin | Blasing | 2.000000 | 2500 | None | None | Gravity | Gravity | Trenches | Not Applicable | 900.000000 |  | ["Dispersal System Operation","Effluent Screens","Septic Tank Baffles","SludgeScum Accumulation"] | YES | [16 empty] | Pumped Out | COSS Maintenance - replace damaged sewer line from building foundation of all three untis to primary septic tank - install new 4" inlet baffle. Both primary and secondary septic tanks pumped empty. | This AOSS should now return to normal function after having provided the above state routine maintenance | 09/27/2021 | 07:00 AM
03/03/2021 |  | RoutineScheduled | 107-16-0043 | Augusta | This AOSS is functioning as designed and in accordance with the performance/maintenance requirements of 12VAC5-613. | Approved | EHD - Central Shenandoah | Garland Easter Septic Service | 1942001206 | Garland | Easter |  |  |  |  | Pump | Pressure | Drip | Not Applicable |  | ["Effluent Screens"] | ["Effluent Screens"] |  | Musty | Clear | [16 empty] | This AOSS is functioning as designed and in accordance with the performance/maintenance requirements of 12VAC5-613. | 06/02/2021 | 12:00 AM
10/04/2021 |  | RoutineScheduled | 179-16-0331-SP | Stafford | This AOSS is functioning as designed and in accordance with the performance/Maintenance requirements of 12VAC5-613 | Approved | EHD - Rappahannock | EcoSeptix Alliance | 1942001060 | Rob | Martin | 1.000000 |  | Orenco Advantex | none | Pump | Gravity | Trenches | Not Applicable |  | ["Recirculation Pump" ,"Attached Growth Medium" ,"Distribution Pump Operation" ,"Effluent Screens"] | ["Recirculation Pump" ,"Attached Growth Medium" ,"Distribution Pump Operation" ,"Effluent Screens"] | YES | Musty | Cloudy | [13 empty] | Will be sent separately | Inspected | We dug around the lids prior to servicing the system to prevent rocks from falling into the tanks. | This AOSS is functioning as designed and in accordance with the performance/Maintenance requirements of 12VAC5-613 | 12/01/2021 | 07:33 AM
06/28/2021 |  | RoutineScheduled |  | Shenandoah | This AOSS is functioning as designed and in accordance with the performance/maintenance requirements of 12VAC5-613. | Pending Review | EHD - Lord Fairfax | Garland Easter Septic Service | 1942001206 | Garland | Easter |  |  |  |  | Pump | Pressure | Drip | Not Applicable |  | ["Effluent Screens"] | ["Effluent Screens"] |  | Musty | Clear | [16 empty] | This AOSS is functioning as designed and in accordance with the performance/maintenance requirements of 12VAC5-613. |  | 12:00 AM
09/27/2021 |  | RoutineScheduled | 181-06-0005 | Rockbridge | This AOSS is functioning as designed and in accordance with the performance/maintenance requirements of 12VAC5-613. | Approved | EHD - Central Shenandoah | Hunter E. Ayres, General Contractor | 1942001166 | Hunter | Ayres | 1.000000 | 1500 | Biomicrobics MicroFAST |  | Gravity | Gravity | Trenches |  |  | ["Auxiliary Filter"] | ["Auxiliary Filter"] | NA | [17 empty] | Filter checked and cleaned. System pumped and cleaned. Control panel functioning properly. No apparent leaks in system or drain field area. Lids properly secured. | This AOSS is functioning as designed and in accordance with the performance/maintenance requirements of 12VAC5-613. | 10/07/2021 | 09:35 PM
07/22/2021 |  | RoutineScheduled | 162-08-0068 | Nelson | This AOSS is functioning as designed and in accordance with the performance/maintenance requirements of 12VAC5-613 | Approved | EHD - Blue Ridge | Onsite Wastewater Services - May Supply | 1942001627 | Drew | Shull | 1.000000 |  | Biomicrobics MicroFAST | none | Pump | Gravity |  | Not Applicable |  |  |  | NA | [15 empty] | Will be sent separately | Inspected |  | This AOSS is functioning as designed and in accordance with the performance/maintenance requirements of 12VAC5-613 | 04/01/2022 | 01:40 PM
04/26/2021 |  | Routine/Scheduled | {FIPSCode}-STS-3351 | Chesapeake | This AOSS is functioning as designed and in accordance with the performance/maintenance requirements of 12VAC5-613 | Approved | EHD - Chesapeake | R & K Septic, Inc. | 1942001066 | Mary | VanHolten |  |  | Clearstream ATU |  | Pump |  | Drip | UV |  | ["BlowerCompressorAerator Operation","Control Operation","Disinfection","Dispersal System Operation","Distribution Pump Operation","Level Sensor Operation","SludgeScum Accumulation"] | ["BlowerCompressorAerator Operation","Control Operation","Disinfection","Dispersal System Operation","Distribution Pump Operation","Level Sensor Operation","SludgeScum Accumulation"] | N/A | None | Clear | 8.000000 | 3.700000 | [14 empty] | This AOSS is functioning as designed and in accordance with the performance/maintenance requirements of 12VAC5-613 | 04/26/2021 | Jan 1 1900 11:10AM
04/09/2021 |  | RoutineScheduled |  | Loudoun | This alternative discharging system is functioning as designed and in accordance with the performance/maintenance requirements of 12VAC5-640 | Approved | EHD - Loudoun | Catoctin Environmental | 1942001137 | Cameron | Creighton | 1.000000 |  | Puraflo | none | Pump | Gravity | Trenches | Not Applicable |  |  |  | NA | [15 empty] | Will be sent separately | Inspected | One module is ponding on one half of the module. There are roots in the sample port. | This alternative discharging system is functioning as designed and in accordance with the performance/maintenance requirements of 12VAC5-640 | 05/27/2021 | 01:26 PM
09/07/2021 |  | RoutineScheduled | 154-04-0904 | Louisa | This AOSS is functioning as designed and in accordance with the performance/Maintenance requirements of 12VAC5-613 | Approved | EHD - Blue Ridge | EcoSeptix Alliance | 1942001101 | Joe | Malloy |  |  | Orenco Advantex | none | Pump | Gravity | Trenches | Not Applicable |  | ["Recirculation Pump" ,"Attached Growth Medium"] | ["Recirculation Pump" ,"Attached Growth Medium"] | NA | Musty | Clear | [13 empty] | Will be sent separately | Inspected |  | This AOSS is functioning as designed and in accordance with the performance/Maintenance requirements of 12VAC5-613 | 10/06/2021 | 10:54 AM
04/08/2021 |  | RoutineScheduled | SWP-04-241 | Stafford | This alternative discharging system is functioning as designed and in accordance with the performance/maintenance requirements of 12VAC5-640 | Approved | EHD - Rappahannock | Dominion Septic, Inc | 1942001068 | David | Stewart | 1.000000 |  | Puraflo | none | Pump | Gravity | Trenches | Not Applicable |  | ["Attached Growth Medium" ,"Dispersal System Operation" ,"Distribution Pump Operation" ,"Level Sensor Operation" ,"Septic Tank Baffles" ,"SludgeScum Accumulation"] | ["Attached Growth Medium" ,"Dispersal System Operation" ,"Septic Tank Baffles" ,"SludgeScum Accumulation" ,"Distribution Pump Operation" ,"Level Sensor Operation"] | NA | None | Clear | [13 empty] | Will be sent separately | Inspected | Routine inspection. Outstanding proposal for infiltration. Updated proposal to be sent to homeowner. | This alternative discharging system is functioning as designed and in accordance with the performance/maintenance requirements of 12VAC5-640 | 04/13/2021 | 11:22 AM
09/22/2021 |  | Reportable Incident | 17-137-0065 | Goochland | This AOSS should now return to normal function after having provided the above state routine maintenance | Approved | EHD - Chickahominy | Miller’s Septic Service | 1942001468 | Kevin | Blasing | 1.000000 | 500 | Advanced Septic |  | Pump | Pressure | Drip | Not Applicable | 450.000000 | ["BlowerCompressorAerator Operation"] | ["BlowerCompressorAerator Operation","Control Operation","Dispersal System Operation","Distribution Pump Operation","Level Sensor Operation","Septic Tank Baffles","SludgeScum Accumulation"] | N/A | Pungent | Discolored | [15 empty] | Alarm Event - found system in extreme high level, pump failure & compressor failure. Trash Tank - high level - into riser. Aeration Tank - no mixing present - HiBlow 100 compressor failed - requires rebuild kit. Pump Tank - discharge pump confirmed failed - replaced with new 20gpm High Head pump. Drip headworks - serviced drip disk filter which was heavily clogged. | This AOSS should now return to normal function after having provided the above state routine maintenance | 09/23/2021 | Jan 1 1900 7:00AM
06/08/2021 |  | RoutineScheduled | 033-15-0134-SP | Caroline | This AOSS is functioning as designed and in accordance with the performance/maintenance requirements of 12VAC5-613. | Approved | EHD - Rappahannock | Drainfield Solutions | 2705163102 | Michele | Ware | 3.000000 |  | MultiFLo | [6 empty] | [] | ["Attached Growth Medium","Auxiliary Filter","Control Operation","BlowerCompressorAerator Operation","Dispersal System Operation","Distribution Pump Operation","Effluent Screens","Level Sensor Operation","SludgeScum Accumulation","Other"] | YES | [18 empty] | This AOSS is functioning as designed and in accordance with the performance/maintenance requirements of 12VAC5-613. | 01/19/2022 | 12:00 AM
08/13/2021 |  | Reportable Incident | 124-STS-2379 | Fairfax | This AOSS should now return to normal function after having provided the above state routine maintenance | Approved | EHD - Fairfax | SES Mid Atlantic | 1942001203 | Michael | Green | [9 empty] | ["None"] | ["None"] | N/A | [17 empty] | Replaced damaged riser & charcoal in filter. | This AOSS should now return to normal function after having provided the above state routine maintenance | 08/13/2021 | Jan 1 1900 4:00PM
04/07/2021 |  | RoutineScheduled |  | Loudoun | This alternative discharging system is functioning as designed and in accordance with the performance/maintenance requirements of 12VAC5-640 | Approved | EHD - Loudoun | SES Mid Atlantic, LLC | 1942001203 | James | Green | 1.000000 |  | Puraflo | none | Pump | Gravity | Pad | Not Applicable |  | ["Effluent Screens"] | ["Effluent Screens"] | YES | [15 empty] | Will be sent separately | Inspected | Components marked Fully Inspected are done so at the request of the LCHD but do not include the uncovering or physical removal of buried or submerged components such as pumps, floats, diffusers etc, nor inspection of the interior or exterior of tanks, boxes, valves or other buried components for leaks, structural defects or other abnormalities. | This alternative discharging system is functioning as designed and in accordance with the performance/maintenance requirements of 12VAC5-640 | 05/07/2021 | 04:19 AM
05/13/2021 |  | Routine/Scheduled | 199-05-0061 | York | This AOSS is functioning as designed and in accordance with the performance/maintenance requirements of 12VAC5-613 | Approved | EHD - Peninsula | Miller’s Septic Service | 1942001063 | K.R. Trapper | Davis | 1.000000 | 1500 | Orenco Advantex |  | Pump | Gravity | Trenches | Not Applicable | 450.000000 |  | ["Attached Growth Medium","Control Operation","Dispersal System Operation","Distribution Pump Operation","Effluent Screens","Level Sensor Operation","Recirculation Pump","Septic Tank Baffles","SludgeScum Accumulation"] | YES | None | Clear | [15 empty] | Routine Service Processing Tank - normal level - RSV, recirc pump & effluent screen serviced. Treatment Module - media drapes & spray grid serviced. Pump Tank - normal level - pump, float sensors & controls operating. | This AOSS is functioning as designed and in accordance with the performance/maintenance requirements of 12VAC5-613 | 05/20/2021 | Jan 1 1900 8:00AM
09/07/2021 |  | RoutineScheduled | 04-125-164 | Dickenson | This AOSS is functioning as designed and in accordance with the performance/maintenance requirements of 12VAC5-613. | Approved | EHD - Cumberland Plateau | S.E.P.T.I.C., Inc. | 1942001097 | Denny | Deel |  |  | Norweco |  | Gravity | Gravity | Mound | Not Applicable | 200.000000 | ["BlowerCompressorAerator Operation","Control Operation","Dispersal System Operation","SludgeScum Accumulation"] | ["BlowerCompressorAerator Operation","Control Operation","Dispersal System Operation","SludgeScum Accumulation"] | YES | Musty | Clear | [16 empty] | This AOSS is functioning as designed and in accordance with the performance/maintenance requirements of 12VAC5-613. | 09/07/2021 | 12:00 AM
01/20/2021 |  | Routine/Scheduled | 05-120-0688 | Chesterfield | This AOSS is functioning as designed and in accordance with the performance/maintenance requirements of 12VAC5-613 | Approved | EHD - Chesterfield | Miller’s Septic Service | 1942001063 | K.R. Trapper | Davis | 1.000000 | 1000 | PremierTech, EFX | None | Pump | Gravity | Trenches | Not Applicable | 450.000000 |  | ["Attached Growth Medium","Control Operation","Dispersal System Operation","Distribution Pump Operation","Effluent Screens","Level Sensor Operation","Septic Tank Baffles","Sludge/Scum Accumulation"] | YES | Musty | Clear | [15 empty] | Routine Service Primary Septic Tank - normal level - effluent screen serviced. Biofilter - Fiberglass - Peatmoss in good condition - raked / turned. Pump Basin - Normal level - pump, float sensors, controls operating properly Distribution box - concrete - all laterals accepting effluent. | This AOSS is functioning as designed and in accordance with the performance/maintenance requirements of 12VAC5-613 | 01/21/2021 | Jan 1 1900 7:15AM
05/18/2021 |  | Initial Visit | 019-STS-24847 | Bedford | This AOSS is functioning as designed and in accordance with the performance/maintenance requirements of 12VAC5-613. | Approved | EHD - Central | The Creighton Companies, LLC | 1942001001 | J.J. | Keith | 2.000000 | 4000 | Orenco Advantex | Orenco Advantex | Pump | Gravity | Trenches |  |  | ["Distribution Pump Operation"] | ["Distribution Pump Operation"] | [18 empty] | Initial start-up visit. Set timers. Tested floats, pumps and alarm. Discharge pump piping not glued properly. Contacted installer and the installer fixed the next morning. | This AOSS is functioning as designed and in accordance with the performance/maintenance requirements of 12VAC5-613. | 05/26/2021 | 12:00 AM
05/14/2021 |  | RoutineScheduled |  | Loudoun | This alternative discharging system is functioning as designed and in accordance with the performance/maintenance requirements of 12VAC5-640 | Pending Review | EHD - Loudoun | SES Mid Atlantic, LLC | 1942001203 | James | Green | 1.000000 |  | Delta Environmental Products, DF Series | none | Pump | Gravity | Mound | Not Applicable |  | ["Auxiliary Filter" ,"BlowerCompressorAerator Operation"] | ["Auxiliary Filter" ,"BlowerCompressorAerator Operation"] | NA | [15 empty] | Will be sent separately | Inspected | Components marked Fully Inspected are done so at the request of the LCHD but do not include the uncovering or physical removal of buried or submerged components such as pumps, floats, diffusers etc, nor inspection of the interior or exterior of tanks, boxes, valves or other buried components for leaks, structural defects or other abnormalities. | This alternative discharging system is functioning as designed and in accordance with the performance/maintenance requirements of 12VAC5-640 | 06/17/2021 | 12:30 PM
03/24/2021 |  | RoutineScheduled |  | Loudoun | This alternative discharging system is functioning as designed and in accordance with the performance/maintenance requirements of 12VAC5-640 | Pending Review | EHD - Loudoun | Catoctin Environmental | 1942001137 | Cameron | Creighton |  |  | Norweco Singulair ATU | none | Pump | Gravity | Trenches | Not Applicable |  |  |  | NA | [15 empty] | Will be sent separately | Inspected | Bio-Kenetic system was replaced | This alternative discharging system is functioning as designed and in accordance with the performance/maintenance requirements of 12VAC5-640 | 05/27/2021 | 01:26 PM
06/02/2021 |  | RoutineScheduled | 02-197-077 | Wise | This AOSS is functioning as designed and in accordance with the performance/maintenance requirements of 12VAC5-613. | Approved | EHD - Lenowisco | S.E.P.T.I.C., Inc. | 1942001097 | Denny | Deel |  |  | Jet |  | Gravity | Gravity | Discharge | Chlorination | 200.000000 | ["BlowerCompressorAerator Operation","Disinfection","Dispersal System Operation","Control Operation","SludgeScum Accumulation"] | ["BlowerCompressorAerator Operation","Disinfection","Dispersal System Operation","Control Operation","SludgeScum Accumulation"] | NO | Musty | Clear | [16 empty] | This AOSS is functioning as designed and in accordance with the performance/maintenance requirements of 12VAC5-613. | 06/02/2021 | 12:00 AM
04/12/2021 |  | RoutineScheduled |  | Loudoun | This AOSS is functioning as designed and in accordance with the performance/maintanence requirements of 12VAC5-613 | Pending Review | EHD - Loudoun | Eco Virginia | 1942001235 | William | Poindexter | 1.000000 |  | Puraflo | none | Pump | Gravity | Trenches | Not Applicable |  | ["Control Operation" ,"Effluent Screens"] | ["Effluent Screens" ,"Control Operation"] | YES | [15 empty] | Will be sent separately | Inspected | Replaced DF dosing control panel, dbox lid, sample box lid, cleanout cap | This AOSS is functioning as designed and in accordance with the performance/maintanence requirements of 12VAC5-613 | 06/03/2021 | 05:53 AM
03/05/2021 |  | RoutineScheduled | 17-163-0027 | New Kent | This AOSS is functioning as designed and in accordance with the performance/maintenance requirements of 12VAC5-613. | Approved | EHD - Chickahominy | Onsite Maintenance Team | 1942001039 | Corey | Braxton |  | 750 | EZ Treat |  | Pump | Pressure | Drip |  |  | ["Auxiliary Filter","Recirculation Pump","Dispersal System Operation","Control Operation","Level Sensor Operation","Distribution Pump Operation","Effluent Screens"] | ["Auxiliary Filter","BlowerCompressorAerator Operation","Control Operation","Dispersal System Operation","Distribution Pump Operation","Effluent Screens","Level Sensor Operation","Recirculation Pump"] | YES | Musty | Clear | 7.530000 |  |  |  | Effluent DO -11.6 Turbidity - 3.28 | [11 empty] | This AOSS is functioning as designed and in accordance with the performance/maintenance requirements of 12VAC5-613. | 03/05/2021 | 12:00 AM
02/12/2021 |  | RoutineScheduled | 171-06-0890 | Shenandoah | This AOSS is functioning as designed and in accordance with the performance/maintanence requirements of 12VAC5-613 | Approved | EHD - Lord Fairfax | Onsite Wastewater Services - May Supply | 1942001627 | Drew | Shull | 1.000000 |  | Biomicrobics MicroFAST | none | Pump | Gravity | Pad | Not Applicable |  |  |  | NA | [15 empty] | Will be sent separately | Inspected | SYSTEM FOUND TO BE OPERATING AND MAINTAINED TO REQUIREMENTS | This AOSS is functioning as designed and in accordance with the performance/maintanence requirements of 12VAC5-613 | 08/02/2021 | 11:48 AM
06/07/2021 |  | RoutineScheduled | 069140188 | Frederick | This AOSS is functioning as designed and in accordance with the performance/maintenance requirements of 12VAC5-613. | Approved | EHD - Lord Fairfax | Larry Royston Septic Service, LLC | 2705110225 | Larry | Royston | [9 empty] | ["None"] | ["None"] | YES | [16 empty] | Inspected |  | This AOSS is functioning as designed and in accordance with the performance/maintenance requirements of 12VAC5-613. | 06/08/2021 | 02:40 PM
11/22/2021 |  | Initial Visit | 124-STS-2379 | Hanover | This AOSS is functioning as designed and in accordance with the performance/maintenance requirements of 12VAC5-613. | Rejected | EHD - Chickahominy | Farmer's Septic Service, Inc. | 1942001191 | Allen | Farmer | 1.000000 | [8 empty] | ["BlowerCompressorAerator Operation","Control Operation","Distribution Pump Operation","Effluent Screens","Level Sensor Operation","SludgeScum Accumulation"] | ["BlowerCompressorAerator Operation","Control Operation","Distribution Pump Operation","Effluent Screens","Level Sensor Operation","SludgeScum Accumulation"] | [18 empty] | Owner called due to the red light. Serviced system. Checked the pump, panel, & floats (ok). Cleaned the filter and the diffuser in the Clearstream. Changed the filter in the aerator. The timer is set to 3 minutes every 3 hours. Did not take initial labs. | This AOSS is functioning as designed and in accordance with the performance/maintenance requirements of 12VAC5-613. | 11/22/2021 | Jan 1 1900 11:30AM
01/23/2021 |  | RoutineScheduled | 03-163-0221 | New Kent | This AOSS is functioning as designed and in accordance with the performance/maintenance requirements of 12VAC5-613. | Approved | EHD - Chickahominy | Onsite Maintenance Team | 1942001039 | Corey | Braxton | 3.000000 |  |  |  | Pump | Gravity | Trenches |  | 750.000000 | [] | ["Attached Growth Medium","Control Operation","Distribution Pump Operation","Effluent Screens","Level Sensor Operation","Recirculation Pump"] |  | Musty | Clear | 7.470000 | 4.000000 |  |  | Turbidity 7.5 NTU | [11 empty] | This AOSS is functioning as designed and in accordance with the performance/maintenance requirements of 12VAC5-613. | 01/23/2021 | 12:00 AM
09/18/2021 |  | RoutineScheduled | 2051-98-153 | Prince William | This AOSS is functioning as designed and in accordance with the performance/maintenance requirements of 12VAC5-613. | Approved | EHD - Prince William | Robert Fessler | 1942001489 | Robert | Fessler | 2.000000 | 2,000 | Recirculating Sandfilter |  | Pump | Gravity | Discharge | Chlorination |  | ["Attached Growth Medium","Disinfection","Distribution Pump Operation","Effluent Screens","Level Sensor Operation","Septic Tank Baffles"] | ["Attached Growth Medium","Disinfection","Distribution Pump Operation","Effluent Screens","Level Sensor Operation","Septic Tank Baffles"] | YES | Musty | Clear | 7.100000 |  |  | 2.200000 | [12 empty] | This AOSS is functioning as designed and in accordance with the performance/maintenance requirements of 12VAC5-613. |  | 12:00 AM
07/02/2021 |  | RoutineScheduled | 177-09-0059-SP | Spotsylvania | This AOSS is not functioning as designed or in accordance with the performance/Maintenance requirements | Approved | EHD - Rappahannock | EcoSeptix Alliance | 1942001101 | Joe | Malloy | 1.000000 |  | none | none | Pump | Gravity | Trenches | Not Applicable |  | ["Effluent Screens" ,"Attached Growth Medium"] | ["Attached Growth Medium" ,"Effluent Screens"] | YES | Musty | Discolored | [13 empty] | Will be sent separately | Inspected | The Fralo Monster Box is caving in and should be replaced. While the machine is onsite we will also excavate beside the Puraflo modules in an effort to break up root growth in the modules. | This AOSS is not functioning as designed or in accordance with the performance/Maintenance requirements | 10/06/2021 | 10:54 AM
08/23/2021 |  | Follow-Up | 124-STS-2379 | Fairfax | This AOSS should now return to normal function after having provided the above state routine maintenance. | Approved | EHD - Fairfax | Triple R Construction Co., Inc. | 1942001108 | Charles | Seamon | [9 empty] | ["Disinfection"] | [] | [18 empty] | Service visit to install Jet UV- Light Retro Kit for disinfection. | This AOSS should now return to normal function after having provided the above state routine maintenance. |  | 12:00 AM
05/25/2021 |  | RoutineScheduled | 124-STS-2379 | Fairfax | This AOSS is functioning as designed and in accordance with the performance/maintanence requirements of 12VAC5-613 | Approved | EHD - Fairfax | Soils, Inc. | 1942001004 | Mark | Smith | 1.000000 |  | Puraflo | none | Gravity | Gravity |  | Not Applicable |  |  | ["Effluent Screens"] | YES | [9 empty] | 128.000000 | [5 empty] | Will be sent separately | Inspected |  | This AOSS is functioning as designed and in accordance with the performance/maintanence requirements of 12VAC5-613 | 07/06/2021 | Jan 1 1900 1:51PM
02/03/2021 |  | RoutineScheduled | 124-STS-2379 | Fairfax | This AOSS is functioning as designed and in accordance with the performance/maintanence requirements of 12VAC5-613 | Approved | EHD - Fairfax | Soils, Inc. | 1942001004 | Mark | Smith |  |  | Biomicrobics MicroFAST | none | Gravity | Gravity |  | Not Applicable |  |  |  | NA | Septic | Clear | [13 empty] | Will be sent separately | Inspected |  | This AOSS is functioning as designed and in accordance with the performance/maintanence requirements of 12VAC5-613 | 05/31/2021 | Jan 1 1900 9:07AM
04/24/2021 |  | RoutineScheduled | 133 12 0238 | Franklin | This AOSS is functioning as designed and in accordance with the performance/maintenance requirements of 12VAC5-613. | Approved | EHD - West Piedmont | The Creighton Companies, LLC | 1942001001 | J.J. | Keith | 1.000000 | 1500 | Orenco Advantex |  | Pump | Gravity | Trenches |  |  | ["Auxiliary Filter"] | ["Auxiliary Filter"] | [18 empty] | Annual inspection. 6" of solids in septic tank. Flushed treatment unit spray manifold. Cleaned septic tank filter. Tested floats, pumps and alarm. Very clean effluent. | This AOSS is functioning as designed and in accordance with the performance/maintenance requirements of 12VAC5-613. | 05/12/2021 | 07:03 PM
03/23/2021 |  | RoutineScheduled |  | Rockingham | This alternative discharging system should now return to normal function after having provided the above stated routine maintenance | Pending Payment | EHD - Central Shenandoah | Cubbage Septic Solutions LLC | 1942001021 | Harrison | Cubbage | 1.000000 |  | Biomicrobics MicroFAST | none | Pump | Pressure | Drip | Not Applicable |  | ["Auxiliary Filter" ,"Control Operation" ,"BlowerCompressorAerator Operation"] | ["Auxiliary Filter" ,"Control Operation" ,"BlowerCompressorAerator Operation"] | NA | [7 empty] | 03/23/2021 |  | 38.000000 | [5 empty] | Will be sent separately | Inspected | Repaired valve box lid and also spin clean plate and lid Sample results normal Will be installing riser and pumping tank at annual visit in October 2021 | This alternative discharging system should now return to normal function after having provided the above stated routine maintenance | 05/09/2021 | 07:35 AM
09/21/2021 |  | RoutineScheduled | 69090357 | Frederick | This AOSS is functioning as designed and in accordance with the performance/maintenance requirements of 12VAC5-613. | Approved | EHD - Lord Fairfax | Larry Royston Septic Service, LLC | 2705181023 | Larry | Royston | [9 empty] | ["None"] | ["None"] | YES | None | Clear | [14 empty] | Inspected |  | This AOSS is functioning as designed and in accordance with the performance/maintenance requirements of 12VAC5-613. | 10/07/2021 | 11:20 AM
12/07/2021 |  | RoutineScheduled | 182-11-0070 | Rockingham | This AOSS is functioning as designed and in accordance with the performance/Maintenance requirements of 12VAC5-613 | Approved | EHD - Central Shenandoah | Cubbage Septic Solutions LLC | 1942001021 | Harrison | Cubbage | 1.000000 |  | Biomicrobics MicroFAST | none | Pump | Gravity | Drip | Not Applicable |  | ["Auxiliary Filter" ,"BlowerCompressorAerator Operation" ,"Control Operation"] | ["Auxiliary Filter" ,"BlowerCompressorAerator Operation" ,"Control Operation"] | NA | [15 empty] | Will be sent separately | Inspected | Plan to pump in July 2022 | This AOSS is functioning as designed and in accordance with the performance/Maintenance requirements of 12VAC5-613 | 01/03/2022 | 06:47 PM
01/08/2021 |  | RoutineScheduled | 139-05-0271 | Page | This AOSS is functioning as designed and in accordance with the performance/maintenance requirements of 12VAC5-613. | Approved | EHD - Lord Fairfax | [6 empty] | FAST | [6 empty] | ["Auxiliary Filter","SludgeScum Accumulation"] | ["Auxiliary Filter","SludgeScum Accumulation"] | [19 empty] | This AOSS is functioning as designed and in accordance with the performance/maintenance requirements of 12VAC5-613. |  | 12:00 AM
02/02/2021 |  | RoutineScheduled | 177-17-0203-SWP | Spotsylvania | This alternative discharging system is functioning as designed and in accordance with the performance/maintenance requirements of 12VAC5-640 | Approved | EHD - Rappahannock | EcoSeptix Alliance | 1942001101 | Joe | Malloy | 1.000000 |  | none | none | Pump | Gravity | Trenches | Not Applicable |  | ["Attached Growth Medium" ,"BlowerCompressorAerator Operation" ,"Effluent Screens"] | ["Attached Growth Medium" ,"BlowerCompressorAerator Operation" ,"Effluent Screens"] | YES | [15 empty] | Will be sent separately | Inspected |  | This alternative discharging system is functioning as designed and in accordance with the performance/maintenance requirements of 12VAC5-640 | 04/09/2021 | 03:25 PM
04/19/2021 |  | Routine/Scheduled | 157-04-281 | Mathews | This AOSS should now return to normal function after having provided the above state routine maintenance | Approved | EHD - Three Rivers | Miller’s Septic Service | 1942001063 | K.R. Trapper | Davis | 1.000000 | 1000 | Clearstream |  | Pump | Gravity | Trenches | Not Applicable | 450.000000 | ["BlowerCompressorAerator Operation"] | ["BlowerCompressorAerator Operation","Control Operation","Dispersal System Operation","Distribution Pump Operation","Level Sensor Operation","Septic Tank Baffles","SludgeScum Accumulation"] |  | Septic | Discolored | [15 empty] | Routine Service Trash Tank - normal level Aeration Tank - nromal level - no mixing present - air compressor blown - not repairable. Pump Tank - normal level - pump, float sensors, controls operating. Distribution Box - normal level - all laterals accepting effluent. 05/03/2021 - air compressor replaced - trenched new air line to treatment system. | This AOSS should now return to normal function after having provided the above state routine maintenance | 05/04/2021 | 08:00 AM
05/06/2021 |  | Routine/Scheduled | C 800-18-0149 | Suffolk | This AOSS is functioning as designed and in accordance with the performance/maintenance requirements of 12VAC5-613. | Approved | EHD - Western Tidewater | Farmer's Septic Service, Inc. | 1942001191 | Allen | Farmer | 1.000000 | [8 empty] | ["BlowerCompressorAerator Operation","Control Operation","Disinfection","Distribution Pump Operation","Effluent Screens","Level Sensor Operation","SludgeScum Accumulation"] | ["BlowerCompressorAerator Operation","Control Operation","Disinfection","Distribution Pump Operation","Effluent Screens","Level Sensor Operation","SludgeScum Accumulation"] | [18 empty] | Serviced system. Checked the pump, panel, & floats (ok). Cleaned the filter in the Clearstream. Changed the diffuser in the Clearstream, changed the filter in the aerator, changed the mesh screen in the spinfilter, and replaced the UV light bulb. The septic tank needs to be pumped out and pump the trash off the Clearstream tank when pumping septic tank. The valve box needs a new top. The timer is set to 4 minutes every 2 hours. | This AOSS is functioning as designed and in accordance with the performance/maintenance requirements of 12VAC5-613. | 05/06/2021 | Jan 1 1900 12:00PM
08/17/2021 |  | RoutineScheduled | 187150121 | Warren | This AOSS is functioning as designed and in accordance with the performance/maintenance requirements of 12VAC5-613. | Approved | EHD - Lord Fairfax | Larry Royston Septic Service, LLC | 2705181023 | Larry | Royston | [9 empty] | ["None"] | ["None"] | YES | None | Clear | [14 empty] | Inspected |  | This AOSS is functioning as designed and in accordance with the performance/maintenance requirements of 12VAC5-613. | 10/14/2021 | 09:25 AM
06/10/2021 |  | RoutineScheduled | 099-09-0062-DS | King George | This AOSS is functioning as designed and in accordance with the performance/maintenance requirements of 12VAC5-613. | Approved | EHD - Rappahannock | Wastemaster Inc |  | Timothy | Jenkins | 2.000000 |  | Advantex |  | Pump | Gravity | Discharge | UV |  | [] | [] |  | Musty | Clear | 7.400000 | [15 empty] | This AOSS is functioning as designed and in accordance with the performance/maintenance requirements of 12VAC5-613. | 07/07/2021 | 12:00 AM
11/19/2021 |  | Reportable Incident | 124-STS-2379 | Fairfax | This AOSS should now return to normal function after having provided the above state routine maintenance. | Approved | EHD - Fairfax | SES Mid Atlantic | 1942001203 | Michael | Green | [9 empty] | ["None"] | ["None"] | N/A | [17 empty] | Installed Sweet Air Filter system on MicroFast tank. | This AOSS should now return to normal function after having provided the above state routine maintenance. | 11/19/2021 | Jan 1 1900 4:02PM
03/10/2021 |  | RoutineScheduled | 181-06-0227 | Rockbridge | This AOSS should now return to normal function after having provided the above state routine maintenance. | Approved | EHD - Central Shenandoah | Hunter E. Ayres, General Contractor | 1942001166 | Hunter | Ayres | 1.000000 | 1500 | Bomicrobics MicroFAST |  | Gravity | Gravity | Trenches | Not Applicable |  | ["Auxiliary Filter","SludgeScum Accumulation","Attached Growth Medium"] | ["Auxiliary Filter","SludgeScum Accumulation","Attached Growth Medium"] | NA | [16 empty] | Pumped Out | Filter checked and cleaned. Media was replaced. Distribution boxes cleaned and levelers adjusted. No apparent leaks in system or drain field area. Septic tank cleaned/treatment unit cleaned and appeared to be in good condition. Control panel functioning properly. Lids properly secured. | This AOSS should now return to normal function after having provided the above state routine maintenance. | 04/07/2021 | 07:25 AM
05/24/2021 |  | RoutineScheduled | 107-07-0448 | Augusta | This AOSS is not functioning as designed or in accordance with the performance/maintanence requirements | Approved | EHD - Central Shenandoah | Cubbage Septic Solutions LLC | 1942001021 | Harrison | Cubbage | 2.000000 |  | Biomicrobics MicroFAST | Biomicrobics MicroFAST | Pump | Gravity | Drip | Not Applicable |  | ["Dispersal System Operation" ,"BlowerCompressorAerator Operation" ,"Control Operation" ,"Auxiliary Filter"] | ["BlowerCompressorAerator Operation" ,"Control Operation" ,"Auxiliary Filter"] | NA | [15 empty] | Will be sent separately | Inspected | Upper system blower was off once arrived. We turned back on ET Bed is failing and needs to be evaluated by a installer | This AOSS is not functioning as designed or in accordance with the performance/maintanence requirements | 07/13/2021 | 02:06 PM
01/04/2021 |  | Initial Visit | 17-142-0080 | Hanover | This AOSS is functioning as designed and in accordance with the performance/maintenance requirements of 12VAC5-613 | Approved | EHD - Chickahominy | Miller’s Septic Service | 1942001063 | K.R. Trapper | Davis | 1.000000 | 1500 | EZ Treat Sandfilter |  | Pump | Distribution Box | Aggregate Trench | None | 450.000000 |  | ["Attached Growth Medium","Control Operation","Dispersal System Operation","Distribution Pump Operation","Effluent Screens","Level Sensor (Float) Operation","Recirculation Pump","Septic Tank Baffles","Sludge/Scum Accumulation"] | N/A | Pungent | Clear | [15 empty] | Initial Visit - 12/22/2020 Evaluation for owner complaint of major septic odors. Septic tank normal level - building sewer has "knuckle" / "Belly" present that may be preventing proper venting to roof vent. Processing Tank - recirc not occurring - recirc splitter valve stuck in an open position - processing tank in high level and direct flow to pump tank. Serviced and operating properly on departure. Treatment Module - heavy signs of biomat buildup within 2 years ... spray grid serviced. Pump Tank - normal level - pump, float sensors & controls operating properly. 01/04/2020 - Building sewer excavated and restored to proper 1.25" fall per 10' - "Knuckle" removed. | This AOSS is functioning as designed and in accordance with the performance/maintenance requirements of 12VAC5-613 | 01/05/2021 | Jan 1 1900 9:00AM
08/30/2021 |  | Reportable Incident | 234-17-191 | Chesapeake | This AOSS should now return to normal function after having provided the above state routine maintenance | Approved | EHD - Chesapeake | R & K Septic, Inc. | 1942001066 | Mary | VanHolten | [9 empty] | ["Control Operation","Dispersal System Operation","Distribution Pump Operation"] | ["Control Operation","Dispersal System Operation","Distribution Pump Operation"] | N/A | [17 empty] | Replaced pump | This AOSS should now return to normal function after having provided the above state routine maintenance | 08/30/2021 | Jan 1 1900 2:30PM
10/16/2021 |  | RoutineScheduled | 067-STS-38687 | Franklin | This AOSS is functioning as designed and in accordance with the performance/maintenance requirements of 12VAC5-613. | Approved | EHD - West Piedmont | The Creighton Companies, LLC | 1942001001 | J.J. | Keith | 1.000000 | 2000 | BioMicrobics MicroFast |  | Pump | Gravity | Trenches |  |  | ["Auxiliary Filter"] | ["Auxiliary Filter"] | [18 empty] | Third Quarter 2021 inspection. 8" solids in septic tank. 20" solids in MicroFast septic tank. 14" in treatment unit. 2" solids in discharge pump tank. Aeration is adequate. No sign of smell that has been an issue. Cleaned blower air filter. | This AOSS is functioning as designed and in accordance with the performance/maintenance requirements of 12VAC5-613. | 10/22/2021 | 07:03 PM
12/06/2021 |  | Routine/Scheduled | SD-13-013 | Fauquier | This AOSS is not functioning as designed or in accordance with the performance/maintenance requirements. | Approved | EHD - Rappahannock-Rapidan | SES Mid Atlantic | 1942001203 | Michael | Green |  |  | Biomicrobics MicroFAST |  |  |  |  | Not Applicable |  | ["BlowerCompressorAerator Operation"] |  | N/A | Pungent | Cloudy | [15 empty] | MicroFast blower needs replacing. Pump Amps 9.56 Septic Sludge 4" Scum 3" Pump Sludge 3" Scum 0 | This AOSS is not functioning as designed or in accordance with the performance/maintenance requirements. | 12/06/2021 | 08:31 AM
06/08/2021 |  |  | 2001-143-0381 | Henrico | This AOSS is functioning as designed and in accordance with the performance/maintenance requirements of 12VAC5-613. | Approved | EHD - Henrico | C&W Hanover Septic | 1942001281 | William | Shaw |  |  | Advantex | [6 empty] | ["Attached Growth Medium","Control Operation","Distribution Pump Operation","Recirculation Pump"] | ["Attached Growth Medium","Control Operation","Distribution Pump Operation","Recirculation Pump"] | [19 empty] | This AOSS is functioning as designed and in accordance with the performance/maintenance requirements of 12VAC5-613. | 07/01/2021 | 12:00 AM
05/06/2021 |  | Follow-Up | 061-18-303 | Fauquier | This alternative discharging system is functioning as designed and in accordance with the performance/maintenance requirements of 12VAC5-640 | Approved | EHD - Rappahannock-Rapidan | Dominion Septic, Inc | 1942001125 | Tom | Jackson |  |  | EZ Treat Sandfilter | none | Pump | Gravity | Drip | UV |  |  |  | NA | None | Clear | [5 empty] | 05/06/2021 | Pump Chamber | 17.000000 |  | 23.000000 |  |  |  | Will be sent separately | Inspected | This report entered to record sample results. | This alternative discharging system is functioning as designed and in accordance with the performance/maintenance requirements of 12VAC5-640 | 05/24/2021 | 07:49 AM
09/27/2021 |  | Routine/Scheduled | {FIPSCode}-STS-15027 | Prince William | This alternative discharging system is functioning as designed and in accordance with the performance/maintenance requirements of 12VAC5-640. | Approved | EHD - Prince William | SES Mid Atlantic | 1942001203 | Michael | Green |  |  | Multiflo ATU |  |  |  |  | Chlorination |  | ["None"] | ["None"] | N/A | Musty | Clear | 7.400000 | 10.300000 | [6 empty] | 0.000000 | [6 empty] | Added chlorine & de-chlorine tablets. | This alternative discharging system is functioning as designed and in accordance with the performance/maintenance requirements of 12VAC5-640. | 09/27/2021 | 02:07 PM
08/25/2021 |  | RoutineScheduled | 179-13-0051-SP | Stafford | This AOSS is functioning as designed and in accordance with the performance/Maintenance requirements of 12VAC5-613 | Approved | EHD - Rappahannock | EcoSeptix Alliance | 1942001101 | Joe | Malloy | 1.000000 |  | Orenco Advantex | none | Pump | Gravity | Trenches | Not Applicable |  | ["Effluent Screens" ,"Recirculation Pump" ,"Distribution Pump Operation" ,"Attached Growth Medium"] | ["Distribution Pump Operation" ,"Effluent Screens" ,"Recirculation Pump" ,"Attached Growth Medium"] | YES | Musty | Cloudy | [13 empty] | Will be sent separately | Inspected |  | This AOSS is functioning as designed and in accordance with the performance/Maintenance requirements of 12VAC5-613 | 10/06/2021 | 10:54 AM
10/12/2021 | Alternative | RoutineScheduled | 061-STS-23024 | Fauquier | This AOSS is functioning as designed and in accordance with the performance/maintenance requirements of 12VAC5-613 | Approved | EHD - Rappahannock-Rapidan | SES Mid Atlantic, LLC | 1942001236 | S. Michael | Lynn |  |  | Whitewater ATU | Whitewater ATU | Pump | Gravity | Drip | Not Applicable |  | ["SludgeScum Accumulation"] | ["SludgeScum Accumulation"] | NA | Septic | Discolored | [13 empty] | Will be sent separately | Inspected | Grease trap and primary tank pumped | This AOSS is functioning as designed and in accordance with the performance/maintenance requirements of 12VAC5-613 | 02/28/2022 | 04:59 AM
09/13/2021 |  | RoutineScheduled | 124-STS-2379 | Stafford | This AOSS is not functioning as designed or in accordance with the performance/Maintenance requirements | Rejected | EHD - Rappahannock-Rapidan | EcoSeptix Alliance | 1942001060 | Rob | Martin | 1.000000 |  | Clearstream | none | Pump | Gravity | Drip | Not Applicable |  | ["Attached Growth Medium" ,"Dispersal System Operation" ,"Auxiliary Filter" ,"BlowerCompressorAerator Operation"] | ["Attached Growth Medium" ,"Auxiliary Filter"] | NA | Musty | Discolored | [13 empty] | Will be sent separately | Inspected | The air pump is not working should be replaced. We recommend mowing the drip dispersal area and maintaining it in a mowed condition. | This AOSS is not functioning as designed or in accordance with the performance/Maintenance requirements | 10/06/2021 | 10:54 AM
12/29/2021 |  | RoutineScheduled | 124-STS-2379 | Fairfax | This AOSS should now return to normal function after having provided the above state routine maintenance. | Approved | EHD - Fairfax | Triple R Construction Co., Inc. | 1942001108 | Charles | Seamon | 2.000000 |  | Septic Tank | Pump Tank for Puraflo | Pump | Gravity | Trenches | Not Applicable |  | ["Attached Growth Medium","Level Sensor Operation"] | ["Attached Growth Medium","Level Sensor Operation"] | NO | [17 empty] | Septic Tank-2"sludge 2"scum/ Pump Tank-0"sludge/ No pump out needed at this time/ Peat was fluffed (Turned) in all 5 Puraflo Modules and is in good condition at this time/ Counts: cc1-14887 ETM-16559/ cc2-14821 ETM-16466/ Noted system had a high level alarm at time of inspection, found the timer enable float was faulty and was replaced.No breakout or spongy areas on the drainfield/ Pumps, controls and alarms functioning properly/ Floats are now working properly after replacing the timer enable float. | This AOSS should now return to normal function after having provided the above state routine maintenance. |  | 12:00 AM
06/01/2021 |  |  | 099-18-0138 SP | King George | This AOSS is functioning as designed and in accordance with the performance/maintenance requirements of 12VAC5-613. | Approved | EHD - Rappahannock |  | 1942001165 | Michele | Ware | [9 empty] | [] | [] | [17 empty] | Inspected | No visit date by provider. Had to arbitrarily select one in order to save and attach report. Chose June 1, 2021. BWMC | This AOSS is functioning as designed and in accordance with the performance/maintenance requirements of 12VAC5-613. | 05/11/2021 | 06:12 AM
05/11/2021 |  | Routine/Scheduled | 234-18-242 | Chesapeake | This AOSS is functioning as designed and in accordance with the performance/maintenance requirements of 12VAC5-613 | Approved | EHD - Chesapeake | R & K Septic, Inc. | 1942001066 | Mary | VanHolten |  |  | Clearstream ATU |  | Pump |  | Drip | UV |  | ["BlowerCompressorAerator Operation","Control Operation","Disinfection","Dispersal System Operation","Distribution Pump Operation","Level Sensor Operation","SludgeScum Accumulation"] | ["BlowerCompressorAerator Operation","Control Operation","Disinfection","Dispersal System Operation","Distribution Pump Operation","Level Sensor Operation","SludgeScum Accumulation"] | N/A | None | Clear | 7.000000 | 4.000000 | [14 empty] | This AOSS is functioning as designed and in accordance with the performance/maintenance requirements of 12VAC5-613 | 05/11/2021 | Jan 1 1900 4:30PM
03/04/2021 |  | RoutineScheduled |  | Loudoun | This alternative discharging system is functioning as designed and in accordance with the performance/maintenance requirements of 12VAC5-640 | Pending Review | EHD - Loudoun | Catoctin Environmental | 1942001137 | Cameron | Creighton | 1.000000 |  | Orenco Advantex | none | Gravity | Gravity | Trenches | Not Applicable |  |  |  | NA | [15 empty] | Will be sent separately | Inspected | Spray head orientation was adjusted slightly to even distribution in Advantex | This alternative discharging system is functioning as designed and in accordance with the performance/maintenance requirements of 12VAC5-640 | 05/27/2021 | 01:26 PM
01/25/2021 |  | RoutineScheduled | 166-04-822 | Northumberland | This AOSS is functioning as designed and in accordance with the performance/maintenance requirements of 12VAC5-613. | Approved | EHD - Three Rivers | Church View Septic Service Inc. | 1942001302 | Charles | Langford | 1.000000 | 1000 | Puraflo |  | Pump |  | Pad | Not Applicable |  | ["Effluent Screens"] | ["Effluent Screens"] | [19 empty] | This AOSS is functioning as designed and in accordance with the performance/maintenance requirements of 12VAC5-613. | 02/02/2021 | 12:00 AM
04/21/2021 |  | RoutineScheduled |  | Loudoun | This alternative discharging system is functioning as designed and in accordance with the performance/maintenance requirements of 12VAC5-640 | Pending Review | EHD - Loudoun | Catoctin Environmental | 1942001137 | Cameron | Creighton | 1.000000 |  | Puraflo | none | Pump | Gravity | Trenches | Not Applicable |  |  |  | NA | [15 empty] | Will be sent separately | Inspected | Dwelling is not occupied | This alternative discharging system is functioning as designed and in accordance with the performance/maintenance requirements of 12VAC5-640 | 05/27/2021 | 01:26 PM
01/13/2021 |  | RoutineScheduled | 04310061 | Clarke | This AOSS is functioning as designed and in accordance with the performance/maintenance requirements of 12VAC5-613. | Approved | EHD - Lord Fairfax | Combs Wastewater Management LLC | 1942001353 | Amy | Combs | 2.000000 | 1500 |  |  | Pump | Gravity | Drip | Not Applicable |  | [] | ["Auxiliary Filter","BlowerCompressorAerator Operation","Control Operation","Distribution Pump Operation","Level Sensor Operation","SludgeScum Accumulation"] | YES | [18 empty] | This AOSS is functioning as designed and in accordance with the performance/maintenance requirements of 12VAC5-613. | 01/13/2021 | 12:00 AM
02/17/2021 |  | RoutineScheduled |  | Loudoun | This alternative discharging system is functioning as designed and in accordance with the performance/maintenance requirements of 12VAC5-640 | Pending Review | EHD - Loudoun | Mckim Construction | 1942001330 | Michelle | Mckim | 1.000000 |  | Puraflo | none | Pump | Gravity | Trenches | Not Applicable |  |  |  | NA | [15 empty] | Will be sent separately | Inspected |  | This alternative discharging system is functioning as designed and in accordance with the performance/maintenance requirements of 12VAC5-640 | 04/14/2021 | 04:27 PM
06/02/2021 |  | RoutineScheduled | 069050871 | Frederick | This AOSS is functioning as designed and in accordance with the performance/maintenance requirements of 12VAC5-613. | Pending Review | EHD - Lord Fairfax | Combs Wastewater Management LLC | 1942001353 | Amy | Combs | 3.000000 | 1500 | Puraflo Trench |  | Pump | Gravity | Trenches | Not Applicable | 600.000000 | [] | ["Attached Growth Medium","Control Operation","Dispersal System Operation","Distribution Pump Operation","Effluent Screens","Level Sensor Operation","SludgeScum Accumulation"] | YES | [18 empty] | This AOSS is functioning as designed and in accordance with the performance/maintenance requirements of 12VAC5-613. | 06/04/2021 | 12:00 AM
01/11/2021 |  | Initial Visit | 095-STS-6407 | James City | This AOSS is functioning as designed and in accordance with the performance/maintenance requirements of 12VAC5-613. | Approved | EHD - Peninsula | Farmer's Septic Service, Inc. | 1942001191 | Allen | Farmer | 1.000000 | [8 empty] | ["BlowerCompressorAerator Operation","Control Operation","Distribution Pump Operation","Effluent Screens","Level Sensor Operation","SludgeScum Accumulation"] | ["BlowerCompressorAerator Operation","Control Operation","Distribution Pump Operation","Effluent Screens","Level Sensor Operation","SludgeScum Accumulation"] | [18 empty] | Owner called due to the alarm. Serviced system. Checked the pump and panel (ok). Cleaned the filter in the Clearstream. Changed the diffuser in the Clearstream and changed the filter in the aerator. The alarm in the Clearstream is not working - needs to be addressed and the alarm float in the pump tank is not working - needs to be addressed. The pressure switch on the aerator is not hooked up - needs to be addressed. The septic tank needs additional risers on it to be properly inspected in the future. The timer is set to 2.75 minutes every 1 hour. Did not take initial sample. | This AOSS is functioning as designed and in accordance with the performance/maintenance requirements of 12VAC5-613. | 01/11/2021 | Jan 1 1900 12:00PM
04/07/2021 |  | RoutineScheduled | 69120018 | Frederick | This alternative discharging system is functioning as designed and in accordance with the performance/maintenance requirements of 12VAC5-640 | Pending Payment | EHD - Lord Fairfax | Cubbage Septic Solutions LLC | 1942001021 | Harrison | Cubbage | 1.000000 |  | Biomicrobics MicroFAST | none | Pump | Gravity | Drip | Not Applicable |  | ["Auxiliary Filter" ,"BlowerCompressorAerator Operation"] | ["Auxiliary Filter" ,"BlowerCompressorAerator Operation"] | NA | [15 empty] | Will be sent separately | Inspected |  | This alternative discharging system is functioning as designed and in accordance with the performance/maintenance requirements of 12VAC5-640 | 05/07/2021 | 05:04 AM
09/08/2021 |  | Routine/Scheduled | 228-14-0398 | Virginia Beach | This AOSS is functioning as designed and in accordance with the performance/maintenance requirements of 12VAC5-613 | Approved | EHD - Virginia Beach | R & K Septic, Inc. | 1942001066 | Mary | VanHolten |  |  | Clearstream ATU |  | Pump |  | Drip | UV |  | ["BlowerCompressorAerator Operation","Control Operation","Disinfection","Dispersal System Operation","Distribution Pump Operation","Level Sensor Operation","SludgeScum Accumulation"] | ["BlowerCompressorAerator Operation","Control Operation","Disinfection","Dispersal System Operation","Distribution Pump Operation","Level Sensor Operation","SludgeScum Accumulation"] | N/A | None | Clear | 7.000000 | 5.000000 | [14 empty] | This AOSS is functioning as designed and in accordance with the performance/maintenance requirements of 12VAC5-613 | 09/08/2021 | Jan 1 1900 1:30PM
03/14/2021 |  | RoutineScheduled | S07-180-0090 | Salem | This AOSS should now return to normal function after having provided the above state routine maintenance. | Approved | EHD - Alleghany-Roanoke | King's Alternative Septic | 1942001094 | David | King | 1.000000 | 1500 | Orenco Advantex |  | Gravity | Gravity | Trenches | Not Applicable | 300.000000 | ["Effluent Screens"] | ["Effluent Screens"] | YES | [17 empty] | Cleaned effluent screens, system is working correctly. | This AOSS should now return to normal function after having provided the above state routine maintenance. |  | 12:00 AM
05/14/2021 |  | RoutineScheduled |  | Loudoun | This alternative discharging system is not functioning as designed or in accordance with the performance /maintenance requirements of 12VAC5-640 | Pending Review | EHD - Loudoun | Mckim Construction | 1942001330 | Michelle | Mckim |  |  | Whitewater ATU | none | Pump | Gravity | Trenches | Not Applicable |  |  |  | NA | [15 empty] | Will be sent separately | Inspected | Atu needs pumped out | This alternative discharging system is not functioning as designed or in accordance with the performance /maintenance requirements of 12VAC5-640 | 05/27/2021 | 01:27 PM
05/12/2021 |  | RoutineScheduled | 061-16-250 | Fauquier | This AOSS is functioning as designed and in accordance with the performance/maintanence requirements of 12VAC5-613 | Approved | EHD - Rappahannock-Rapidan | Dominion Septic, Inc | 1942001125 | Tom | Jackson | 5.000000 |  | Bio Barrier | Bio Barrier | Pump | Gravity | Drip | Not Applicable |  | ["Control Operation" ,"Level Sensor Operation"] | ["Control Operation" ,"Level Sensor Operation"] | NA | None | Clear | [13 empty] | Will be sent separately | Inspected | Biweekly inspection. Turned off blower #2 during solenoid check. Atu panel did not alarm (should have) and enclosure is cracked. Panel should be replaced. Low level alarm after checking floats. Did not run drip pumps to check amp draw or drip rates. In the past 23 days, system pumped an average of 2,409.0 gals/days at 258.9 gals/ dose (avg.) for a total of 55,408 gallons. Clogged sewer line and broken clean-out allowed effluent to surface near Hangar 38. Repaired clean-out and cleared the line. Sewer line has major bellies and needs replaced. Waiting on repair proposal to be approved. | This AOSS is functioning as designed and in accordance with the performance/maintanence requirements of 12VAC5-613 | 08/04/2021 | 12:41 PM
05/04/2021 |  | Reportable Incident | 136-15-0030 | Gloucester | This AOSS should now return to normal function after having provided the above state routine maintenance | Approved | EHD - Three Rivers | Miller’s Septic Service | 1942001063 | K.R. Trapper | Davis | 1.000000 | 1000 | None | None | Gravity | Gravity | Trenches | Not Applicable | 450.000000 |  | ["Dispersal System Operation","Septic Tank Baffles","SludgeScum Accumulation"] | [18 empty] | COSS - Maintenance Replaced failed distribution box with new 8 port concrete distribution box - balanced. Spliced to existing conveyance line. Replaced corrugated header lines with new 4" PVC | This AOSS should now return to normal function after having provided the above state routine maintenance | 05/05/2021 | 08:00 AM
03/31/2021 |  | RoutineScheduled | {FIPSCode}-STS-54259 | Lancaster | This AOSS is functioning as designed and in accordance with the performance/maintenance requirements of 12VAC5-613. | Approved | EHD - Three Rivers | KC Forge Environmental Service, LLC | 1942001034 | Kent | Cuthbertson |  |  |  |  | Pump | Pressure | Drip | Not Applicable | 3563.000000 | ["None"] | ["None"] | NO | None | [16 empty] | BOD, TSS sampled every 6 months. Samples will be taken this month. | This AOSS is functioning as designed and in accordance with the performance/maintenance requirements of 12VAC5-613. |  | 12:00 AM
08/31/2021 |  | Routine/Scheduled | 550-STS-6292 | Chesapeake | This AOSS is functioning as designed and in accordance with the performance/maintenance requirements of 12VAC5-613 | Approved | EHD - Chesapeake | R & K Septic, Inc. | 1942001066 | Mary | VanHolten |  |  | Clearstream ATU |  | Pump |  | Mound | UV |  | ["BlowerCompressorAerator Operation","Control Operation","Disinfection","Dispersal System Operation","Distribution Pump Operation","Level Sensor Operation","SludgeScum Accumulation"] | ["BlowerCompressorAerator Operation","Control Operation","Disinfection","Dispersal System Operation","Distribution Pump Operation","Level Sensor Operation","SludgeScum Accumulation"] | N/A | None | Clear | 7.700000 | 5.000000 | [14 empty] | This AOSS is functioning as designed and in accordance with the performance/maintenance requirements of 12VAC5-613 | 08/31/2021 | Jan 1 1900 1:10PM
11/10/2021 |  |  | 185-STS-17543 | Tazewell | This AOSS is functioning as designed and in accordance with the performance/maintenance requirements of 12VAC5-613. | Approved | EHD - Cumberland Plateau | S.E.P.T.I.C., Inc. | 1942001097 | Denny | Deel | [9 empty] | [] | [] | [8 empty] | 11/10/2021 | [7 empty] | Attached to this report |  | BOD: BDL TSS: BDL | This AOSS is functioning as designed and in accordance with the performance/maintenance requirements of 12VAC5-613. | 11/10/2021 | 12:00 AM
02/26/2021 |  | Follow-Up |  | Loudoun | This AOSS is functioning as designed and in accordance with the performance/maintanence requirements of 12VAC5-613 | Pending Review | EHD - Loudoun | Mckim Construction | 1942001330 | Michelle | Mckim | 1.000000 |  | none | none | Gravity | Gravity |  | Not Applicable |  |  |  | NA | [15 empty] | Will be sent separately | Inspected | Installed new septic tank and a new conveyance line to existing d-box. Inspected by AOSE and LCH | This AOSS is functioning as designed and in accordance with the performance/maintanence requirements of 12VAC5-613 | 04/14/2021 | 04:27 PM
08/23/2021 |  | RoutineScheduled | 13-197-103 | Wise | This AOSS is functioning as designed and in accordance with the performance/maintenance requirements of 12VAC5-613. | Approved | EHD - Lenowisco | S.E.P.T.I.C., Inc. | 1942001097 | Denny | Deel |  |  | MultiFlo |  | Gravity | Gravity | Mound | Chlorination | 200.000000 | ["BlowerCompressorAerator Operation","Disinfection","Dispersal System Operation","Control Operation","Recirculation Pump"] | ["BlowerCompressorAerator Operation","Disinfection","Dispersal System Operation","Control Operation","Recirculation Pump"] | NA | Musty | Clear | [16 empty] | This AOSS is functioning as designed and in accordance with the performance/maintenance requirements of 12VAC5-613. | 08/23/2021 | 12:00 AM
04/21/2021 |  | RoutineScheduled |  | Loudoun | This alternative discharging system is functioning as designed and in accordance with the performance/maintenance requirements of 12VAC5-640 | Pending Review | EHD - Loudoun | SES Mid Atlantic, LLC | 1942001203 | James | Green | 1.000000 |  | none | none | Pump | Gravity | Trenches | Not Applicable |  | ["BlowerCompressorAerator Operation"] | ["BlowerCompressorAerator Operation"] | NA | [15 empty] | Will be sent separately | Inspected | Components marked Fully Inspected are done so at the request of the LCHD but do not include the uncovering or physical removal of buried or submerged components such as pumps, floats, diffusers etc, nor inspection of the interior or exterior of tanks, boxes, valves or other buried components for leaks, structural defects or other abnormalities. | This alternative discharging system is functioning as designed and in accordance with the performance/maintenance requirements of 12VAC5-640 | 05/07/2021 | 04:19 AM
02/25/2021 |  | RoutineScheduled | 14-120-0488A | Chesterfield | This AOSS is functioning as designed and in accordance with the performance/maintenance requirements of 12VAC5-613. | Approved | EHD - Chesterfield | Lyttle Service Co., LLC dba Stamie E. Lyttle Co | 1942001332 | Benjamin | Chapin | [9 empty] | [] | [] | [19 empty] | This AOSS is functioning as designed and in accordance with the performance/maintenance requirements of 12VAC5-613. | 02/25/2021 | 12:00 AM
04/16/2021 |  | RoutineScheduled | SWP-03-67 | Stafford | This alternative discharging system is functioning as designed and in accordance with the performance/maintenance requirements of 12VAC5-640 | Approved | EHD - Rappahannock | Dominion Septic, Inc | 1942001068 | David | Stewart | 1.000000 |  | Puraflo | none | Pump | Gravity | Pad | Not Applicable |  | ["Dispersal System Operation" ,"Distribution Pump Operation" ,"Attached Growth Medium" ,"Septic Tank Baffles" ,"SludgeScum Accumulation"] | ["Dispersal System Operation" ,"Distribution Pump Operation" ,"Attached Growth Medium" ,"Septic Tank Baffles" ,"SludgeScum Accumulation"] | NA | None | Clear | [13 empty] | Will be sent separately | Inspected | Routine inspection. Roots growing in both wedge lids hose tested didn't leak monitor next year. There is 10 inches of standing water in sample box. Peat is degraded and below the proper levels. Peat change is required. Proposal to be sent to home owner. | This alternative discharging system is functioning as designed and in accordance with the performance/maintenance requirements of 12VAC5-640 | 04/19/2021 | 12:23 PM
04/26/2021 |  | Routine/Scheduled | {FIPSCode}-STS-3313 | Chesapeake | This AOSS is functioning as designed and in accordance with the performance/maintenance requirements of 12VAC5-613 | Approved | EHD - Chesapeake | R & K Septic, Inc. | 1942001066 | Mary | VanHolten |  |  | Hoot |  | Pump |  |  | UV |  | ["BlowerCompressorAerator Operation","Control Operation","Disinfection","Dispersal System Operation","Distribution Pump Operation","Level Sensor Operation","SludgeScum Accumulation"] | ["BlowerCompressorAerator Operation","Control Operation","Disinfection","Dispersal System Operation","Distribution Pump Operation","Level Sensor Operation","SludgeScum Accumulation"] | N/A | None | Clear | 8.000000 | 3.000000 | [14 empty] | This AOSS is functioning as designed and in accordance with the performance/maintenance requirements of 12VAC5-613 | 04/26/2021 | Jan 1 1900 11:35AM
06/30/2021 |  | Reportable Incident | 550-STS-6361 | Chesapeake | This AOSS should now return to normal function after having provided the above state routine maintenance | Approved | EHD - Chesapeake | R & K Septic, Inc. | 1942001066 | Mary | VanHolten |  |  | Clearstream ATU |  | Pump |  |  |  |  | ["Control Operation","Dispersal System Operation","Distribution Pump Operation","Level Sensor Operation"] | ["Control Operation","Dispersal System Operation","Distribution Pump Operation","Level Sensor Operation"] | N/A | [16 empty] | Pumped Out | Replaced pump | This AOSS should now return to normal function after having provided the above state routine maintenance | 06/30/2021 | Jan 1 1900 9:00AM
05/28/2021 | Alternative | Routine/Scheduled | NYII-B8UR6W | Chesapeake | This AOSS is functioning as designed and in accordance with the performance/maintenance requirements of 12VAC5-613 | Approved | EHD - Chesapeake | R & K Septic, Inc. | 1942001066 | Mary | VanHolten |  |  | Clearstream ATU |  | Pump |  | Drip | UV |  | ["BlowerCompressorAerator Operation","Control Operation","Disinfection","Dispersal System Operation","Distribution Pump Operation","Level Sensor Operation","SludgeScum Accumulation"] | ["BlowerCompressorAerator Operation","Control Operation","Disinfection","Dispersal System Operation","Distribution Pump Operation","Level Sensor Operation","SludgeScum Accumulation"] | N/A | None | Clear | 7.000000 | 3.000000 | [14 empty] | This AOSS is functioning as designed and in accordance with the performance/maintenance requirements of 12VAC5-613 | 05/28/2021 | Dec 30 1899 11:09AM
06/22/2021 |  |  | 2006-143-0156 | Henrico | This AOSS is functioning as designed and in accordance with the performance/maintenance requirements of 12VAC5-613. | Approved | EHD - Henrico | C&W Hanover Septic | 1942001281 | William | Shaw |  |  | Advantex | [6 empty] | ["Attached Growth Medium","Control Operation","Distribution Pump Operation","Recirculation Pump"] | ["Attached Growth Medium","Control Operation","Distribution Pump Operation","Recirculation Pump"] | [19 empty] | This AOSS is functioning as designed and in accordance with the performance/maintenance requirements of 12VAC5-613. | 06/22/2021 | 12:00 AM
05/13/2021 |  | RoutineScheduled |  | Loudoun | This AOSS is functioning as designed and in accordance with the performance/maintenance requirements of 12VAC5-613 | Pending Review | EHD - Loudoun | Aquarobic Services | 1934000142 | Michael | Blake |  |  | none | none | Pump | Gravity | Mound | Not Applicable |  | ["Level Sensor Operation" ,"Auxiliary Filter"] | ["Level Sensor Operation" ,"Auxiliary Filter"] | NA | Musty | Clear | [13 empty] | Will be sent separately | Inspected | Replaced the filter element for blower canister filter as maintenance. Effluent appears lighter in color than usual, possibly due to excessive use of bleach or toilet bowel cleaners. Advised owner to review use and reduce if possible. | This AOSS is functioning as designed and in accordance with the performance/maintenance requirements of 12VAC5-613 | 07/01/2022 | 10:30 AM
09/21/2021 |  | Initial Visit | 234-17-0013 | Chesapeake | This AOSS is functioning as designed and in accordance with the performance/maintenance requirements of 12VAC5-613. | Approved | EHD - Chesapeake | R & K Septic, Inc. | 1942001066 | Mary | VanHolten |  |  | Clearstream ATU |  | Pump |  |  |  |  | ["BlowerCompressorAerator Operation","Control Operation"] | ["BlowerCompressorAerator Operation","Control Operation"] | N/A | [16 empty] | Pumped Out | Replaced aerator | This AOSS is functioning as designed and in accordance with the performance/maintenance requirements of 12VAC5-613. | 09/22/2021 | Jan 1 1900 9:30AM
06/30/2021 |  | RoutineScheduled | 171-05-0194 | Shenandoah | This AOSS is functioning as designed and in accordance with the performance/maintanence requirements of 12VAC5-613 | Approved | EHD - Lord Fairfax | Onsite Wastewater Services - May Supply | 1942001627 | Drew | Shull | 1.000000 |  | none | none | Pump | Gravity | Pad | Not Applicable |  |  |  | NA | Musty | Clear | [13 empty] | Will be sent separately | Inspected | SYSTEM MAINTAINED AND OPERATING PER REQUIREMENTS. LAST PUMPING RECORDED 3/5/19-1300 GAL. SYSTEM WITHIN ALL NORMAL LEVELS. | This AOSS is functioning as designed and in accordance with the performance/maintanence requirements of 12VAC5-613 | 09/29/2021 | 10:05 AM
04/19/2021 |  | RoutineScheduled | 069150256 | Frederick | This alternative discharging system is functioning as designed and in accordance with the performance/maintenance requirements of 12VAC5-640 | Pending Payment | EHD - Lord Fairfax | Cubbage Septic Solutions LLC | 1942001021 | Harrison | Cubbage | 1.000000 | 2500 | none | none | Pump | Gravity | Drip | Not Applicable |  | ["BlowerCompressorAerator Operation" ,"Control Operation" ,"Auxiliary Filter" ,"SludgeScum Accumulation"] | ["BlowerCompressorAerator Operation" ,"Control Operation" ,"Auxiliary Filter" ,"SludgeScum Accumulation"] | NA | [15 empty] | Will be sent separately | Inspected | Septic tank pumped on 4-27-21. We will need new owner information for county records as well as ours and to keep the discounts in tact for this site. Thanks | This alternative discharging system is functioning as designed and in accordance with the performance/maintenance requirements of 12VAC5-640 | 05/11/2021 | 07:43 AM
03/02/2021 |  | RoutineScheduled | 179-17-0288-SP | Stafford | This AOSS is functioning as designed and in accordance with the performance/Maintenance requirements of 12VAC5-613 | Approved | EHD - Rappahannock | EcoSeptix Alliance | 1942001060 | Rob | Martin | 1.000000 |  | Orenco Advantex | none | Pump | Gravity | Trenches | Not Applicable |  | ["Attached Growth Medium" ,"Recirculation Pump" ,"Distribution Pump Operation" ,"Effluent Screens"] | ["Attached Growth Medium" ,"Distribution Pump Operation" ,"Effluent Screens" ,"Recirculation Pump"] | YES | [15 empty] | Will be sent separately | Inspected | We cleaned the effluent filter which was clogged with hair. | This AOSS is functioning as designed and in accordance with the performance/Maintenance requirements of 12VAC5-613 | 04/09/2021 | 03:25 PM
12/01/2021 |  | RoutineScheduled | 02-184-5001 | Scott | This AOSS is functioning as designed and in accordance with the performance/maintenance requirements of 12VAC5-613. |  | EHD - Lenowisco | Virginia Department of Health |  | Jeanette | Duncan |  | 500 gpd | Norweco |  | Gravity | Gravity | Discharge | Chlorination |  |  |  |  | Musty | Clear | 9.000000 | 6.000000 |  |  | total residual chlorine (effluent) 0.0 | [10 empty] | Laboratory tests not performed. | This AOSS is functioning as designed and in accordance with the performance/maintenance requirements of 12VAC5-613. | 12/01/2021 | 12:00 AM
06/03/2021 |  | RoutineScheduled | SD-04-577 | Culpeper | This alternative discharging system is functioning as designed and in accordance with the performance/maintenance requirements of 12VAC5-640 | Approved | EHD - Rappahannock-Rapidan | EcoSeptix Alliance | 1942001101 | Joe | Malloy | 1.000000 |  | Biomicrobics MicroFAST | none | Pump | Gravity | Drip | Not Applicable |  | ["Attached Growth Medium" ,"Auxiliary Filter" ,"BlowerCompressorAerator Operation" ,"Dispersal System Operation" ,"Distribution Pump Operation"] | ["Auxiliary Filter" ,"Attached Growth Medium" ,"BlowerCompressorAerator Operation" ,"Distribution Pump Operation" ,"Dispersal System Operation"] | NA | [15 empty] | Will be sent separately | Inspected | As noted on previous report, the 12" riser and EZ-Set lid on the Septic Tank needs to be replaced. | This alternative discharging system is functioning as designed and in accordance with the performance/maintenance requirements of 12VAC5-640 | 06/16/2021 | 07:35 AM
03/03/2021 |  | RoutineScheduled | 107-00-0174 (LEGACY ALT. SYSTEM) | Augusta | This AOSS is functioning as designed and in accordance with the performance/maintenance requirements of 12VAC5-613. | Approved | EHD - Central Shenandoah | Onsite Wastewater Services - May Supply | 1942001627 | Drew | Shull | 2.000000 |  | none | none | Gravity | Gravity | Trenches | Not Applicable |  |  |  | NA | Musty | Clear | [13 empty] | Will be sent separately | Inspected | System found to be maintained and operating per requirements. | This AOSS is functioning as designed and in accordance with the performance/maintenance requirements of 12VAC5-613. | 08/09/2021 | 08:53 AM
11/03/2021 | Alternative | Routine/Scheduled | 166-15-021 | Northumberland | This AOSS is functioning as designed and in accordance with the performance/maintenance requirements of 12VAC5-613. | Approved | EHD - Three Rivers | Miller's Septic Service | 1942001468 | Kevin | Blasing | 1.000000 | 1000 | PremierTech, EFX |  | Pump | Gravity | Pad | Not Applicable | 450.000000 |  | ["Attached Growth Medium","Control Operation","Dispersal System Operation","Distribution Pump Operation","Effluent Screens","Level Sensor Operation","Septic Tank Baffles","SludgeScum Accumulation"] | YES | Musty | Clear | [15 empty] | Routine Service. Primary Septic Tank - normal level - effluent screen serviced. Pump Basin - float sensors, pump & controls operating. BioFilter - fiberglass - Peatmoss in fair condition - raked / turned. | This AOSS is functioning as designed and in accordance with the performance/maintenance requirements of 12VAC5-613. | 11/04/2021 | 01:30 PM
06/09/2021 |  | Routine/Scheduled | 17-142-0438 | Hanover | This AOSS is functioning as designed and in accordance with the performance/maintenance requirements of 12VAC5-613 | Approved | EHD - Chickahominy | Miller’s Septic Service | 1942001063 | K.R. Trapper | Davis | 1.000000 | 1250 | Orenco Advantex |  | Pump | Gravity | Trenches | Not Applicable | 450.000000 |  | ["Attached Growth Medium","Control Operation","Dispersal System Operation","Distribution Pump Operation","Effluent Screens","Level Sensor Operation","Recirculation Pump","Septic Tank Baffles","SludgeScum Accumulation"] | YES | None | Clear | [15 empty] | Routine Service - pumps to a community absorption field. Primary Septic Tank - normal level - effluent screen serviced. Processing Tank - Recirc - pump serviced, spray grid serviced, media drapes serviced. Processing Tank - Discharge - discharge pump serviced, float sensors and controls operating. | This AOSS is functioning as designed and in accordance with the performance/maintenance requirements of 12VAC5-613 | 06/22/2021 | Jan 1 1900 8:30AM
07/06/2021 |  | Routine/Scheduled | 175-02-0713 | Prince William | This AOSS is functioning as designed and in accordance with the performance/maintenance requirements of 12VAC5-613 | Approved | EHD - Prince William | SES Mid Atlantic | 1942001203 | Michael | Green |  |  | Orenco Advantex |  |  |  |  | Not Applicable |  | ["Effluent Screens"] | ["Effluent Screens"] | YES | Musty | Clear | [15 empty] | Pump Amps 11.78/9.31 496 hrs Cycles 135549 Pump Amps 9.31 ETM 62 hrs Cycles 1901 Septic Sludge 7" Scum 3" ATU Sludge 9" Scum 0 Pump Sludge 2" Scum 0 | This AOSS is functioning as designed and in accordance with the performance/maintenance requirements of 12VAC5-613 | 07/06/2021 | 10:36 AM
08/10/2021 |  | Pump-Out Only |  | Loudoun | This AOSS is functioning as designed and in accordance with the performance/maintenance requirements of 12VAC5-613. | Pending Review | EHD - Loudoun | POWELLS PLUMBING, INC. | 1942001036 | Kurt | Holthaus |  |  | Aquarobic Mini Plant | [8 empty] | N/A | [16 empty] | Pumped Out |  | This AOSS is functioning as designed and in accordance with the performance/maintenance requirements of 12VAC5-613. | 10/15/2021 | 09:36 AM
05/13/2021 |  | RoutineScheduled | 175-14-0302 | Prince William | This AOSS should now return to normal function after having provided the above state routine maintenance. | Approved | EHD - Prince William | Triple R Construction Co., Inc. | 1942001108 | Charles | Seamon | 2.000000 |  | Septic/ Microfast | Pump Tank | Pump | Pressure | Drip | Not Applicable |  | ["Dispersal System Operation"] | [] | NA | [17 empty] | Septic-4"sludge 2"scum/ Microfast-3"sludge/ Pump Tank-0"sludge/ No pump out needed at this time/ Blower air filter cleaned/ Pump cnts-11188/ Run Time-1251h/ Hand cnts-90/ High cnts-189/ Override cnts-169/ Watermeter-041463.2/ No breakout or spongy areas on the drip field but noted the zoner is broken and requires replacement. | This AOSS should now return to normal function after having provided the above state routine maintenance. |  | 12:00 AM
06/07/2021 |  | RoutineScheduled | 033-11-0017-SP | Caroline | This AOSS is functioning as designed and in accordance with the performance/maintenance requirements of 12VAC5-613. | Approved | EHD - Rappahannock | Drainfield Solutions | 2705163102 | Michele | Ware | 2.000000 |  | Puraflo | [6 empty] | [] | ["Attached Growth Medium","Auxiliary Filter","Control Operation","Dispersal System Operation","Distribution Pump Operation","Effluent Screens","Level Sensor Operation","SludgeScum Accumulation","Other"] | YES | [18 empty] | This AOSS is functioning as designed and in accordance with the performance/maintenance requirements of 12VAC5-613. | 01/19/2022 | 12:00 AM
05/19/2021 | Alternative | RoutineScheduled | SD-11-370 | Fauquier | This AOSS is functioning as designed and in accordance with the performance/maintanence requirements of 12VAC5-613 | Approved | EHD - Rappahannock-Rapidan | Soils, Inc. | 1942001004 | Mark | Smith | 1.000000 |  | Puraflo | none | Pump | Gravity | Trenches | Not Applicable |  |  |  | NO | [15 empty] | Will be sent separately | Inspected |  | This AOSS is functioning as designed and in accordance with the performance/maintanence requirements of 12VAC5-613 | 05/31/2021 | 09:07 AM
10/22/2021 |  | RoutineScheduled | 05-192-015 | Tazewell | This AOSS is functioning as designed and in accordance with the performance/maintenance requirements of 12VAC5-613. | Approved | EHD - Cumberland Plateau | S.E.P.T.I.C., Inc. | 1942001097 | Denny | Deel |  |  | Norweco |  | Gravity | Gravity | Discharge | Chlorination | 200.000000 | ["BlowerCompressorAerator Operation","Disinfection","Control Operation","Dispersal System Operation"] | ["BlowerCompressorAerator Operation","Disinfection","Control Operation","Dispersal System Operation"] | YES | Musty | Clear | [16 empty] | This AOSS is functioning as designed and in accordance with the performance/maintenance requirements of 12VAC5-613. | 10/22/2021 | 12:00 AM
06/15/2021 |  | RoutineScheduled |  | Loudoun | This AOSS is functioning as designed and in accordance with the performance/maintanence requirements of 12VAC5-613 | Approved | EHD - Loudoun | SES Mid Atlantic, LLC | 1942001203 | James | Green | 1.000000 |  | Multiflo FTB | none | Pump | Gravity | Trenches | Not Applicable |  | ["BlowerCompressorAerator Operation"] | ["BlowerCompressorAerator Operation"] | NA | [15 empty] | Will be sent separately | Inspected | Components marked Fully Inspected are done so at the request of the LCHD but do not include the uncovering or physical removal of buried or submerged components such as pumps, floats, diffusers etc, nor inspection of the interior or exterior of tanks, boxes, valves or other buried components for leaks, structural defects or other abnormalities. | This AOSS is functioning as designed and in accordance with the performance/maintanence requirements of 12VAC5-613 | 07/15/2021 | 11:12 AM
01/15/2021 |  | Routine/Scheduled | 073-STS-98246 | Gloucester | This AOSS is functioning as designed and in accordance with the performance/maintenance requirements of 12VAC5-613 | Approved | EHD - Three Rivers | Miller’s Septic Service | 1942001063 | K.R. Trapper | Davis | 1.000000 | 1000 | Clearstream | None | Pump | Gravity | Trenches | Not Applicable | 450.000000 |  | ["Blower/Compressor/Aerator Operation","Control Operation","Dispersal System Operation","Distribution Pump Operation","Level Sensor Operation","Septic Tank Baffles","Sludge/Scum Accumulation"] | N/A | Musty | Clear | [15 empty] | Routine service Primary Septic Tank - normal operating level Aeration Tank - normal operating level - compressor serviced. Pump Tank - normal operating level - pump, float sensors, controls operating. Distribution Box - Plastic - intact - all laterals accepting effluent | This AOSS is functioning as designed and in accordance with the performance/maintenance requirements of 12VAC5-613 | 01/18/2021 | 09:00 AM
02/04/2021 |  | Routine/Scheduled | 175-04-0237 | Prince William | This AOSS is functioning as designed and in accordance with the performance/maintenance requirements of 12VAC5-613 | Approved | EHD - Prince William | SES Mid Atlantic | 1942001203 | Michael | Green |  |  | Aquarobic Mini Plant |  |  |  |  | Not Applicable |  | ["Blower/Compressor/Aerator Operation"] | ["Blower/Compressor/Aerator Operation"] | N/A | Musty | Clear | [15 empty] | Pump Amps 8.24 Mound looks good. No pumping necessary. | This AOSS is functioning as designed and in accordance with the performance/maintenance requirements of 12VAC5-613 | 02/04/2021 | 03:30 PM
05/12/2021 |  | Initial Visit | 115-STS-93905 | Mathews | This AOSS is functioning as designed and in accordance with the performance/maintenance requirements of 12VAC5-613 | Approved | EHD - Three Rivers | Miller’s Septic Service | 1942001063 | K.R. Trapper | Davis | 1.000000 | 1250 | None | None | Gravity | Gravity | Trenches | Not Applicable | 600.000000 |  | ["Dispersal System Operation","Septic Tank Baffles","SludgeScum Accumulation"] | YES | [17 empty] | COSS - New Installation - New Construction Septic Tank installed / inspected. Distribution Box / infiltrator trenches | This AOSS is functioning as designed and in accordance with the performance/maintenance requirements of 12VAC5-613 | 05/26/2021 | 07:15 AM
01/05/2021 |  | RoutineScheduled | 182-00-0212 (LEGACY ALT. SYSTEM) | Rockingham | This alternative discharging system is functioning as designed and in accordance with the performance/maintenance requirements of 12VAC5-640 | Approved | EHD - Central Shenandoah | Onsite Wastewater Services - May Supply | 1942001627 | Drew | Shull | 1.000000 |  | Biomicrobics MicroFAST | none | Pump | Gravity | Drip | Not Applicable |  |  |  | NA | Musty | Cloudy | [13 empty] | Will be sent separately | Inspected | System operating and maintained per requirements. No corrections needed. | This alternative discharging system is functioning as designed and in accordance with the performance/maintenance requirements of 12VAC5-640 | 05/28/2021 | 05:41 AM
10/29/2021 |  | RoutineScheduled | SD-02-221 | Fauquier | This AOSS is functioning as designed and in accordance with the performance/maintenance requirements of 12VAC5-613. | Approved | EHD - Rappahannock-Rapidan | JR SNIDER PLUMBING, LTD | 1942001150 | Chris | Payne | 2.000000 | 1250 gallons | septic tank |  | Pump | Pressure | Trenches | Not Applicable | 450.000000 | ["None"] | ["None"] | YES | None | Clear | 7.000000 | [15 empty] | This AOSS is functioning as designed and in accordance with the performance/maintenance requirements of 12VAC5-613. | 10/29/2021 | 11:00 AM
06/30/2021 |  | RoutineScheduled |  | Warren | This AOSS is functioning as designed and in accordance with the performance/maintenance requirements of 12VAC5-613. | Pending Payment | EHD - Lord Fairfax | Jerlyn Soution | 1942001008 | Jeremy | Ferguson | 1.000000 | 1000 | Puraflo |  | Pump | Gravity | Trenches | Not Applicable | 125.000000 | ["Control Operation","Effluent Screens","SludgeScum Accumulation"] | ["Control Operation","Effluent Screens","Septic Tank Baffles"] | YES | [18 empty] | This AOSS is functioning as designed and in accordance with the performance/maintenance requirements of 12VAC5-613. |  | 06:20 AM
04/20/2021 |  |  | 179-13-0092-SWP | Stafford | This AOSS is functioning as designed and in accordance with the performance/maintenance requirements of 12VAC5-613. | Approved | EHD - Rappahannock | Drainfield Solutions | 2705163102 | Michele | Ware |  |  | Norweco | [6 empty] | [] | ["Attached Growth Medium","Auxiliary Filter","Control Operation","BlowerCompressorAerator Operation","Dispersal System Operation","Distribution Pump Operation","Effluent Screens","Level Sensor Operation","SludgeScum Accumulation","Other"] | YES | [18 empty] | This AOSS is functioning as designed and in accordance with the performance/maintenance requirements of 12VAC5-613. | 01/19/2022 | 12:00 AM
02/11/2021 |  | RoutineScheduled | 09-125-077 | Dickenson | This AOSS is functioning as designed and in accordance with the performance/maintenance requirements of 12VAC5-613. | Approved | EHD - Cumberland Plateau | S.E.P.T.I.C., Inc. | 1942001097 | Denny | Deel |  |  | NORWECO |  | Gravity | Gravity | Discharge | Chlorination | 200.000000 | ["BlowerCompressorAerator Operation","Control Operation","Effluent Screens","Disinfection"] | ["Control Operation","Disinfection","BlowerCompressorAerator Operation","Effluent Screens"] | YES | Musty | Clear | [16 empty] | This AOSS is functioning as designed and in accordance with the performance/maintenance requirements of 12VAC5-613. |  | 12:00 AM
01/11/2021 |  | Routine/Scheduled | 124-STS-2379 | Fairfax | This AOSS is functioning as designed and in accordance with the performance/maintenance requirements of 12VAC5-613 | Approved | EHD - Fairfax | SES Mid Atlantic | 1942001203 | Michael | Green |  |  | Puraflo |  |  |  |  | Not Applicable |  | ["Effluent Screens"] | ["Effluent Screens"] | YES | [17 empty] | Pump 1 Amps 14.21 ETM 315 hrs Cycles 38794 Pump 2 Amps 14.08 ETM 410 hrs Cycles 46216 Septic Sludge 5" Scum 0.25 Pump Sludge 3" Scum 0 On 44 secs Off 2 hrs | This AOSS is functioning as designed and in accordance with the performance/maintenance requirements of 12VAC5-613 | 01/11/2021 | Jan 1 1900 12:33PM
02/09/2021 |  | RoutineScheduled | SD-15-48 | Fauquier | This alternative discharging system is functioning as designed and in accordance with the performance/maintenance requirements of 12VAC5-640 | Approved | EHD - Rappahannock-Rapidan | Dominion Septic, Inc | 1942001125 | Tom | Jackson |  |  | Orenco Advantex | none | Pump | Gravity | Drip | UV |  | ["Auxiliary Filter" ,"Control Operation" ,"Disinfection" ,"Recirculation Pump" ,"SludgeScum Accumulation" ,"Level Sensor Operation"] | ["Level Sensor Operation" ,"Recirculation Pump" ,"Control Operation" ,"Disinfection" ,"Auxiliary Filter"] | NA | None | Clear | [13 empty] | Will be sent separately | Inspected | Annual inspection. Replaced uv lamp for maintenance. Vacuumed out a little bit of water from the uv control box. Also vacuumed out Orenco splice box and repaired broken wire for the recirc override float switch. Advantex septic tank needs pumped out. | This alternative discharging system is functioning as designed and in accordance with the performance/maintenance requirements of 12VAC5-640 | 04/13/2021 | 11:22 AM
05/15/2021 |  | RoutineScheduled | S-10-111-0087 | Botetourt | This AOSS is not functioning as designed or in accordance with the performance/maintenance requirements. | Approved | EHD - Alleghany-Roanoke | The Creighton Companies, LLC | 1942001001 | J.J. | Keith | 1.000000 | 1000 | EcoPod |  | Pump | Pressure | Drip |  |  | ["Auxiliary Filter","SludgeScum Accumulation"] | ["Auxiliary Filter","SludgeScum Accumulation"] | [17 empty] | Pumped Out | First inspection. 14" of solids in septic tank. Septic tank pumped last spring. Septic tank filter cleaned. Discharge pump tripped. Reset and is operational. Cleaned drip manifold spin filter. Excessive solids in discharge pump tank. The septic tank , treatment unit and discharge tank need to be pumped asap. | This AOSS is not functioning as designed or in accordance with the performance/maintenance requirements. | 06/17/2021 | Jan 1 1900 7:03PM
12/13/2021 |  |  | 051-STS-16169 | Dickenson | This AOSS is functioning as designed and in accordance with the performance/maintenance requirements of 12VAC5-613. | Approved | EHD - Cumberland Plateau | S.E.P.T.I.C., Inc. | 1942001097 | Denny | Deel | [9 empty] | [] | [] | [8 empty] | 12/13/2021 | [7 empty] | Attached to this report |  | BOD: BDL TSS: BDL | This AOSS is functioning as designed and in accordance with the performance/maintenance requirements of 12VAC5-613. | 12/13/2021 | 12:00 AM
08/19/2021 |  | RoutineScheduled |  | Loudoun | This AOSS is functioning as designed and in accordance with the performance/maintanence requirements of 12VAC5-613 | Approved | EHD - Loudoun | Catoctin Environmental | 1942001137 | Cameron | Creighton | 1.000000 |  | Puraflo | none | Pump | Gravity | Trenches | Not Applicable |  |  |  | NA | [15 empty] | Will be sent separately | Inspected |  | This AOSS is functioning as designed and in accordance with the performance/maintanence requirements of 12VAC5-613 | 11/09/2021 | 04:10 PM
09/10/2021 |  | RoutineScheduled | 147-16-0055 | James City | This AOSS is functioning as designed and in accordance with the performance/maintenance requirements of 12VAC5-613. | Approved | EHD - Peninsula | Hutchens Septic Services LLC | 1942001509 | Robert | Hutchens, Jr. | 2.000000 |  | Norweco |  | Pump | Pressure | Drip |  |  | ["Auxiliary Filter","BlowerCompressorAerator Operation","Control Operation","Dispersal System Operation","Distribution Pump Operation","Effluent Screens","Level Sensor Operation","SludgeScum Accumulation"] | ["Auxiliary Filter","BlowerCompressorAerator Operation","Control Operation","Dispersal System Operation","Distribution Pump Operation","Effluent Screens","Level Sensor Operation","SludgeScum Accumulation"] | YES | None | Clear | [16 empty] | This AOSS is functioning as designed and in accordance with the performance/maintenance requirements of 12VAC5-613. | 09/10/2021 | 12:00 AM
12/30/2021 |  | RoutineScheduled | SWP 99-20 | Spotsylvania | This AOSS is functioning as designed and in accordance with the performance/maintenance requirements of 12VAC5-613 | Approved | EHD - Rappahannock | Dominion Septic, Inc | 1942001403 | Isail | Marquez | 1.000000 |  | none | none | Pump | Gravity | Drip | Not Applicable |  | ["Control Operation" ,"Level Sensor Operation"] | ["Control Operation" ,"Level Sensor Operation"] | NA | None | Clear | [13 empty] | Will be sent separately | Inspected | Cleaned clogged filter. Cleaned clogged glow valve for sand filter close to house. | This AOSS is functioning as designed and in accordance with the performance/maintenance requirements of 12VAC5-613 | 01/07/2022 | 06:18 AM
07/01/2021 |  | RoutineScheduled | 187150258 | Warren | This AOSS is functioning as designed and in accordance with the performance/maintanence requirements of 12VAC5-613 | Approved | EHD - Lord Fairfax | Cubbage Septic Solutions LLC | 1942001021 | Harrison | Cubbage | 1.000000 |  | none | none | Pump | Gravity | Drip | Not Applicable |  | ["BlowerCompressorAerator Operation" ,"Control Operation" ,"Auxiliary Filter"] | ["BlowerCompressorAerator Operation" ,"Control Operation" ,"Auxiliary Filter"] | NA | [15 empty] | Will be sent separately | Inspected | 6in of solids in primary tank. Let us know if you would like us to pump to prevent a possible clog | This AOSS is functioning as designed and in accordance with the performance/maintanence requirements of 12VAC5-613 | 07/13/2021 | 02:06 PM
11/11/2021 |  | RoutineScheduled | 154-06-0175 | Fluvanna | This AOSS is functioning as designed and in accordance with the performance/maintenance requirements of 12VAC5-613. | Approved | EHD - Blue Ridge | Alternative Systems Inspection Services, LLC | 1942001047 | Wesley | Basore | 1.000000 | 500 | Pura Flo |  | Pump | Gravity | Trenches | Not Applicable | 150.000000 | ["Level Sensor Operation","SludgeScum Accumulation","Control Operation"] | ["Level Sensor Operation","SludgeScum Accumulation","Control Operation"] | NA | [18 empty] | This AOSS is functioning as designed and in accordance with the performance/maintenance requirements of 12VAC5-613. | 11/26/2021 | 10:10 AM
11/22/2021 |  | RoutineScheduled | 06-125-187 | Dickenson | This AOSS is functioning as designed and in accordance with the performance/maintenance requirements of 12VAC5-613. | Approved | EHD - Cumberland Plateau | S.E.P.T.I.C., Inc. | 1942001097 | Denny | Deel |  |  | Norweco |  | Gravity | Gravity | Mound | Not Applicable | 200.000000 | ["BlowerCompressorAerator Operation","Control Operation","Effluent Screens"] | ["BlowerCompressorAerator Operation","Control Operation","Effluent Screens"] | YES | Musty | Clear | [16 empty] | This AOSS is functioning as designed and in accordance with the performance/maintenance requirements of 12VAC5-613. | 11/22/2021 | 12:00 AM
09/30/2021 |  | RoutineScheduled | 179-16-0111-SWP | Stafford | This AOSS is functioning as designed and in accordance with the performance/maintanence requirements of 12VAC5-613 | Approved | EHD - Rappahannock | Dominion Septic, Inc | 1942001125 | Tom | Jackson |  |  | Orenco Advantex | none | Pump | Gravity | Drip | Not Applicable |  | ["Level Sensor Operation" ,"Dispersal System Operation" ,"Control Operation" ,"Auxiliary Filter"] | ["Level Sensor Operation" ,"Control Operation" ,"Dispersal System Operation" ,"Auxiliary Filter"] | NA | None | Clear | [13 empty] | Will be sent separately | Inspected | Timer float (#2) was stuck "on" in the discharge tank, and the bottom float (#1) would not turn off cleanly (kept blinking). Replaced both float switches. Effluent surfaced during test cycle to zone 1. Dug down and found cracked pvc tee in middle of return manifold. Replaced all 5 tees and check valve as an assembly due to manner in which manifold was assembled (fittings touching each other, no room for couplings). Ran second test on zone 1, no other leaks seen. | This AOSS is functioning as designed and in accordance with the performance/maintanence requirements of 12VAC5-613 | 10/04/2021 | 05:48 AM
08/30/2021 |  | Reportable Incident | 228-14-0031 | Virginia Beach | This AOSS should now return to normal function after having provided the above state routine maintenance | Approved | EHD - Virginia Beach | R & K Septic, Inc. | 1942001066 | Mary | VanHolten |  |  | Clearstream ATU |  | Pump |  |  |  |  | ["BlowerCompressorAerator Operation","Control Operation","Level Sensor Operation"] | ["BlowerCompressorAerator Operation","Control Operation","Level Sensor Operation"] | N/A | [17 empty] | Replaced aerator. | This AOSS should now return to normal function after having provided the above state routine maintenance | 08/30/2021 | Jan 1 1900 2:00PM
01/29/2021 |  | RoutineScheduled |  | Loudoun | This AOSS is not functioning as designed or in accordance with the performance/maintanence requirements | Approved | EHD - Loudoun | Mckim Construction | 1942001330 | Michelle | Mckim | 1.000000 |  | none | none | Gravity | Gravity |  | Not Applicable |  |  |  | NA | [15 empty] | Will be sent separately | Inspected | An inspection of a conventional septic system. The state requires that every 5 years all conventional septic tanks must be pumped out and filed with the state and county. The septic tank inlet lid was dug up it was 20" under the ground. The sewer line was camera snaked and was clear. The effluent level in the septic tank was at the proper level. The sludge level was 4" and the scum was 1". The 15 port concrete d-box was located and dug up. It was 2 feet below the ground. The d-box will need replaced. It is cracked and not holding effluent. All 6 header lines were camera snaked and were clear. The drain field was probed and dry. At time of inspection the septic system was not in working condition. The drain field was installed in 1976. Due to the age there is no way to determine the life expectancy of this drain field. | This AOSS is not functioning as designed or in accordance with the performance/maintanence requirements | 04/14/2021 | 04:27 PM
06/01/2021 |  |  | 179-13-0259-SWP | Stafford | This AOSS is functioning as designed and in accordance with the performance/maintenance requirements of 12VAC5-613. | Approved | EHD - Rappahannock | Drainfield Solutions, LLC |  | Michele | Ware | [9 empty] | [] | [] | [19 empty] | This AOSS is functioning as designed and in accordance with the performance/maintenance requirements of 12VAC5-613. | 06/01/2021 | 12:00 AM
05/04/2021 |  | RoutineScheduled |  | Loudoun | This alternative discharging system is functioning as designed and in accordance with the performance/maintenance requirements of 12VAC5-640 | Approved | EHD - Loudoun | Mckim Construction | 1942001330 | Michelle | Mckim | 1.000000 |  | none | none | Pump | Gravity | Trenches | Not Applicable |  |  |  | NA | [15 empty] | Will be sent separately | Inspected |  | This alternative discharging system is functioning as designed and in accordance with the performance/maintenance requirements of 12VAC5-640 | 05/27/2021 | 01:27 PM
02/17/2021 |  | RoutineScheduled |  | Loudoun | This alternative discharging system is functioning as designed and in accordance with the performance/maintenance requirements of 12VAC5-640 | Pending Review | EHD - Loudoun | SES MidAtlantic LLC | 1942001203 | James | Green | 1.000000 |  | none | none | Pump | Gravity | Trenches | Not Applicable |  | ["Effluent Screens"] | ["Effluent Screens"] | YES | [15 empty] | Will be sent separately | Inspected | Components marked Fully Inspected are done so at the request of the LCHD but do not include the uncovering or physical removal of buried or submerged components such as pumps, floats, diffusers etc, nor inspection of the interior or exterior of tanks, boxes, valves or other buried components for leaks, structural defects or other abnormalities. | This alternative discharging system is functioning as designed and in accordance with the performance/maintenance requirements of 12VAC5-640 | 04/15/2021 | 09:00 AM
03/22/2021 |  | Routine/Scheduled | 228-04-1027 | Virginia Beach | This AOSS is functioning as designed and in accordance with the performance/maintenance requirements of 12VAC5-613 | Approved | EHD - Virginia Beach | R & K Septic, Inc. | 1942001066 | Mary | VanHolten |  |  | Clearstream ATU |  | Pump |  |  | Not Applicable |  | ["BlowerCompressorAerator Operation","Control Operation","Dispersal System Operation","Distribution Pump Operation","Level Sensor Operation","SludgeScum Accumulation"] | ["BlowerCompressorAerator Operation","Control Operation","Dispersal System Operation","Distribution Pump Operation","Level Sensor Operation","SludgeScum Accumulation"] | N/A | None | Clear | 8.000000 | 4.000000 | [14 empty] | This AOSS is functioning as designed and in accordance with the performance/maintenance requirements of 12VAC5-613 | 03/22/2021 | Jan 1 1900 9:00AM
09/21/2021 |  | Pump-Out Only |  | Frederick | This AOSS is functioning as designed and in accordance with the performance/maintenance requirements of 12VAC5-613. | Pending Review | EHD - Lord Fairfax | POWELLS PLUMBING, INC. | 1942001036 | Kurt | Holthaus |  |  | Puraflo | [8 empty] | YES | [16 empty] | Pumped Out |  | This AOSS is functioning as designed and in accordance with the performance/maintenance requirements of 12VAC5-613. | 10/14/2021 | 02:04 PM
06/10/2021 |  | Routine/Scheduled | 053-STS-10002 | Dinwiddie | This AOSS is functioning as designed and in accordance with the performance/maintenance requirements of 12VAC5-613 | Approved | EHD - Crater | Madison Environmental LLC | 1942001333 | Larry | Madison, Jr. | 1.000000 |  | Clearstream ATU |  | Pump | Gravity |  | UV |  | ["BlowerCompressorAerator Operation","Control Operation","Disinfection","Distribution Pump Operation","Level Sensor Operation","Septic Tank Baffles","SludgeScum Accumulation"] | ["BlowerCompressorAerator Operation","Control Operation","Disinfection","Distribution Pump Operation","Level Sensor Operation","Septic Tank Baffles","SludgeScum Accumulation"] | N/A | [18 empty] | This AOSS is functioning as designed and in accordance with the performance/maintenance requirements of 12VAC5-613 | 06/10/2021 | Jan 1 1900 4:06PM
03/31/2021 |  | RoutineScheduled | 177-STS-89536 | Spotsylvania | This alternative discharging system is functioning as designed and in accordance with the performance/maintenance requirements of 12VAC5-640 | Approved | EHD - Rappahannock | EcoSeptix Alliance | 1942001101 | Joe | Malloy | 1.000000 |  | none | none | Pump | Gravity | Drip | Not Applicable |  | ["Distribution Pump Operation" ,"Auxiliary Filter" ,"Dispersal System Operation"] | ["Distribution Pump Operation" ,"Auxiliary Filter" ,"Dispersal System Operation"] | NA | [15 empty] | Will be sent separately | Inspected |  | This alternative discharging system is functioning as designed and in accordance with the performance/maintenance requirements of 12VAC5-640 | 04/14/2021 | 12:00 PM
08/25/2021 |  | Routine/Scheduled | 087-STS-6332 | Henrico | This AOSS is functioning as designed and in accordance with the performance/maintenance requirements of 12VAC5-613 | Approved | EHD - Henrico | Miller’s Septic Service | 1942001468 | Kevin | Blasing | 4.000000 | 6000 | None | None | Pump | Gravity | Trenches | Not Applicable | 3000.000000 |  | ["Control Operation","Dispersal System Operation","Distribution Pump Operation","Effluent Screens","Level Sensor Operation","Septic Tank Baffles","SludgeScum Accumulation"] | YES | Septic | [16 empty] | Routine Service. Septic Tanks 1 through 4 inspected - all at normal level. Pump Tank - effluent screen (pump vault) serviced - pump 1 & 2 serviced. Drainfield - hydraulic splitter valve inspected and serviced. Distribution Box 1 & 2 in good condition - all laterals accepting effluent. Distributin Box #3 is deteriorating lid is fractured - look at replaced D-Box. | This AOSS is functioning as designed and in accordance with the performance/maintenance requirements of 12VAC5-613 | 08/26/2021 | 08:30 AM
07/20/2021 |  | Routine/Scheduled |  | Frederick | This AOSS is functioning as designed and in accordance with the performance/maintenance requirements of 12VAC5-613. | Pending Review | EHD - Lord Fairfax | POWELLS PLUMBING, INC. | 1942001036 | Kurt | Holthaus | 1.000000 | 1000 | Puraflo |  | Pump | Gravity | Trenches |  | 450.000000 | ["Effluent Screens"] | ["Effluent Screens"] | YES | [18 empty] | This AOSS is functioning as designed and in accordance with the performance/maintenance requirements of 12VAC5-613. | 07/22/2021 | 12:46 PM
09/10/2021 | Alternative | Routine/Scheduled | 166-07-128 | Northumberland | This AOSS is functioning as designed and in accordance with the performance/maintenance requirements of 12VAC5-613 | Approved | EHD - Three Rivers | Miller's Septic Service | 1942001468 | Kevin | Blasing | 1.000000 | 1000 | PremierTech, EFX |  | Gravity | Gravity | Pad | Not Applicable | 450.000000 |  | ["Attached Growth Medium","Control Operation","Dispersal System Operation","Distribution Pump Operation","Effluent Screens","Level Sensor Operation","Septic Tank Baffles","SludgeScum Accumulation"] | YES | Musty | Clear | [15 empty] | Routine Service. Primary Septic tank - normal level - effluent screen serviced. Pump Basin - plastic - minor bulging noted - float sensors, pump & controls operating. BioFilter - fiberglass - peatmoss in fair condition - raked / turned | This AOSS is functioning as designed and in accordance with the performance/maintenance requirements of 12VAC5-613 | 09/13/2021 | 07:30 AM
12/16/2021 |  | RoutineScheduled | 69080247 | Frederick | This AOSS is functioning as designed and in accordance with the performance/Maintenance requirements of 12VAC5-613 | Approved | EHD - Lord Fairfax | Cubbage Septic Solutions LLC | 1942001021 | Harrison | Cubbage | 1.000000 |  | Orenco Advantex | none | Pump | Gravity | Drip | Not Applicable |  | ["Control Operation"] | ["Control Operation"] | NA | [15 empty] | Will be sent separately | Inspected |  | This AOSS is functioning as designed and in accordance with the performance/Maintenance requirements of 12VAC5-613 | 01/03/2022 | 06:47 PM
07/22/2021 |  | Routine/Scheduled | 800-STS-13764 | Suffolk | This AOSS is functioning as designed and in accordance with the performance/maintenance requirements of 12VAC5-613 | Approved | EHD - Western Tidewater | Miller’s Septic Service | 1942001063 | K.R. Trapper | Davis | 1.000000 | 1000 | None | None | Pump | Gravity | Trenches | Not Applicable | 450.000000 |  | ["Dispersal System Operation","Distribution Pump Operation","Effluent Screens","Level Sensor Operation","Septic Tank Baffles","SludgeScum Accumulation"] | [18 empty] | COSS - Pump to Gravity Septic tank in normal operating level - effluent screen serviced. Pump tank in normal operating level - pump, float sensors, controls functioning as designed. Distribution box at normal level - checked balance - all laterals accepting effluent. | This AOSS is functioning as designed and in accordance with the performance/maintenance requirements of 12VAC5-613 | 07/23/2021 | Jan 1 1900 9:00AM
09/14/2021 |  | Routine/Scheduled | 136-08-0190 | Gloucester | This AOSS is functioning as designed and in accordance with the performance/maintenance requirements of 12VAC5-613 | Approved | EHD - Three Rivers | Miller’s Septic Service | 1942001468 | Kevin | Blasing | 1.000000 | 1000 | None | None | Pump | Gravity | Trenches | Not Applicable | 450.000000 |  | ["Control Operation","Dispersal System Operation","Distribution Pump Operation","Level Sensor Operation","Septic Tank Baffles","SludgeScum Accumulation"] | N/A | [16 empty] | Pumped Out | COSS - Real Estate Inspection - Chesapeake Bay Pumpout Primary Septic Tank pumped empty and inspected. Pump Tank - float sensors, pump & controls operating. Distribution Box - Plastic - all laterals accepting effluent. | This AOSS is functioning as designed and in accordance with the performance/maintenance requirements of 12VAC5-613 | 09/15/2021 | 12:00 PM
09/24/2021 |  | RoutineScheduled | 06-197-A3 | Wise | This alternative discharging system is functioning as designed and in accordance with the performance/maintenance requirements of 12VAC5-640. |  | EHD - Lenowisco | [8 empty] | Gravity | Gravity | Discharge | Chlorination | 450.000000 | ["None"] |  |  | None | Discolored | 6.000000 | 7.000000 | [14 empty] | This alternative discharging system is functioning as designed and in accordance with the performance/maintenance requirements of 12VAC5-640. | 09/24/2021 | 12:00 AM
03/24/2021 |  | Routine/Scheduled | LTOG-9Z9R2B | Chesapeake | This AOSS is functioning as designed and in accordance with the performance/maintenance requirements of 12VAC5-613 | Approved | EHD - Chesapeake | R & K Septic, Inc. | 1942001066 | Mary | VanHolten |  |  | Clearstream ATU |  | Pump |  | Drip | UV |  | ["BlowerCompressorAerator Operation","Control Operation","Disinfection","Dispersal System Operation","Distribution Pump Operation","Level Sensor Operation","SludgeScum Accumulation"] | ["BlowerCompressorAerator Operation","Control Operation","Disinfection","Dispersal System Operation","Distribution Pump Operation","Level Sensor Operation","SludgeScum Accumulation"] | N/A | None | Clear | [16 empty] | This AOSS is functioning as designed and in accordance with the performance/maintenance requirements of 12VAC5-613 | 03/24/2021 | Jan 1 1900 2:30PM
11/30/2021 |  | RoutineScheduled | 175-03-0546 | Prince William | This AOSS is functioning as designed and in accordance with the performance/maintanence requirements of 12VAC5-613 | Approved | EHD - Prince William | Dominion Septic, Inc | 1942001125 | Tom | Jackson | 1.000000 |  | Orenco Advantex | Orenco Advantex | Pump | Gravity | Trenches | Not Applicable |  | ["Distribution Pump Operation" ,"Level Sensor Operation" ,"Recirculation Pump" ,"Control Operation"] | ["Distribution Pump Operation" ,"Level Sensor Operation" ,"Recirculation Pump" ,"Control Operation"] | NA | None | Clear | [13 empty] | Will be sent separately | Inspected |  | This AOSS is functioning as designed and in accordance with the performance/maintanence requirements of 12VAC5-613 | 12/01/2021 | 05:38 AM
05/06/2021 |  | RoutineScheduled | 033-18-0216-SP | Caroline | This alternative discharging system is functioning as designed and in accordance with the performance/maintenance requirements of 12VAC5-640 | Approved | EHD - Rappahannock | EcoSeptix Alliance | 1942001101 | Joe | Malloy |  |  | Orenco Advantex | none | Pump | Gravity | Trenches | Not Applicable |  | ["Attached Growth Medium" ,"Recirculation Pump"] | ["Recirculation Pump" ,"Attached Growth Medium"] | NA | Pungent | Cloudy | [13 empty] | Will be sent separately | Inspected |  | This alternative discharging system is functioning as designed and in accordance with the performance/maintenance requirements of 12VAC5-640 | 06/02/2021 | 07:05 AM
04/22/2021 |  | RoutineScheduled | 109-05-0171 | Bedford | This AOSS is functioning as designed and in accordance with the performance/maintenance requirements of 12VAC5-613. | Approved | EHD - Central | Virginia Septic Service | 1942001512 | iain | Waugh | 1.000000 | 1000 | Puraflo |  | Pump | Gravity | Trenches | Not Applicable |  | [] | [] | NA | [16 empty] | Inspected | Septic Tank 1" scum, 14-15" sludge 25%-time to pump, Pump Tank 5-6" fine sludge, Tested pump- operational and Turned Peat in 4 pods, Peat looked still fluffy and good for age. Minor roots in one pod removed. | This AOSS is functioning as designed and in accordance with the performance/maintenance requirements of 12VAC5-613. | 04/23/2021 | 09:30 AM
08/02/2021 |  | RoutineScheduled | 124-STS-2379 | Louisa | This AOSS is functioning as designed and in accordance with the performance/maintanence requirements of 12VAC5-613 | Rejected | EHD - Blue Ridge | Dominion Septic, Inc | 1942001068 | David | Stewart | 1.000000 |  | Ecoflo | none | Pump | Gravity | Trenches | Not Applicable |  | ["Attached Growth Medium" ,"Dispersal System Operation" ,"Distribution Pump Operation" ,"Level Sensor Operation" ,"Septic Tank Baffles" ,"SludgeScum Accumulation"] | ["Attached Growth Medium" ,"Dispersal System Operation" ,"Distribution Pump Operation" ,"Level Sensor Operation" ,"Septic Tank Baffles" ,"SludgeScum Accumulation"] | NA | None | Clear | [13 empty] | Will be sent separately | Inspected | Routine inspection. Outstanding proposal for sealing infiltration in eco pod. | This AOSS is functioning as designed and in accordance with the performance/maintanence requirements of 12VAC5-613 | 08/04/2021 | 12:41 PM
03/16/2021 |  | RoutineScheduled |  | Loudoun | This AOSS is functioning as designed and in accordance with the performance/maintanence requirements of 12VAC5-613 | Pending Review | EHD - Loudoun | Eco Virginia | 1942001235 | William | Poindexter | 1.000000 |  | none | none | Pump | Gravity | Trenches | Not Applicable |  |  |  | NA | Septic | Cloudy | [13 empty] | Will be sent separately | Inspected |  | This AOSS is functioning as designed and in accordance with the performance/maintanence requirements of 12VAC5-613 | 06/03/2021 | 05:53 AM
10/28/2021 |  | RoutineScheduled | 107-05-0586 | Augusta | This AOSS is functioning as designed and in accordance with the performance/maintenance requirements of 12VAC5-613. | Approved | EHD - Central Shenandoah | Onsite Wastewater Services - May Supply | 1942001627 | Drew | Shull | 1.000000 |  | Biomicrobics MicroFAST | none | Gravity | Pressure | Trenches | Not Applicable |  |  |  | NA | None | Clear | [13 empty] | Will be sent separately | Inspected | INSPECTION COMPLETES ON 10/28/2021 BY B.L.H | This AOSS is functioning as designed and in accordance with the performance/maintenance requirements of 12VAC5-613. | 06/09/2022 | 04:10 PM
07/01/2021 |  | Reportable Incident | -STS-5287 | James City | This AOSS should now return to normal function after having provided the above state routine maintenance | Approved | EHD - Peninsula | Miller’s Septic Service | 1942001063 | K.R. Trapper | Davis | 1.000000 | 1500 | Orenco Advantex |  | Pump | Pressure | Drip | Not Applicable | 450.000000 | ["Distribution Pump Operation"] | ["Control Operation","Dispersal System Operation","Distribution Pump Operation","Level Sensor Operation"] | NO | Musty | Clear | [14 empty] | Pumped Out | Alarm - system alarming high level on discharge side due to failed pump and clogged drip screen - drip screen replaced - pump replaced - system pumped | This AOSS should now return to normal function after having provided the above state routine maintenance | 07/06/2021 | Jan 1 1900 10:00AM
03/06/2021 |  | RoutineScheduled |  | Loudoun | This AOSS is functioning as designed and in accordance with the performance/maintanence requirements of 12VAC5-613 | Pending Payment | EHD - Loudoun | WasteMaster, Inc. | 1942001062 | Tim | Jenkins | 1.000000 |  | none | none | Gravity | Gravity |  | Not Applicable |  |  |  | NA | Musty | Clear | [13 empty] | Will be sent separately | Inspected |  | This AOSS is functioning as designed and in accordance with the performance/maintanence requirements of 12VAC5-613 | 06/21/2021 | 10:37 AM
09/10/2021 |  | RoutineScheduled | VAG408220 | Rockbridge | This AOSS is functioning as designed and in accordance with the performance/maintenance requirements of 12VAC5-613. | Approved | EHD - Central Shenandoah | Ken-Dig-It Services | 1942001128 | Kenneth | Ayres | 2.000000 | 2000 | Septic Tank Only | MicroFast | Gravity | Gravity | Discharge | Chlorination |  | ["Disinfection"] | ["Disinfection"] | NA | [17 empty] | The system did not need to be pumped. The controls were operating as designed. The blower filter was cleaned. The evaporation bed did not have any visible leaks in it. There was no discharge at time of inspection. The chlorine and de-chlorine tablets were added. The lids were secured. | This AOSS is functioning as designed and in accordance with the performance/maintenance requirements of 12VAC5-613. | 04/06/2022 | 11:20 PM
10/15/2021 |  | RoutineScheduled | 099-07-0105-SP | King George | This AOSS is functioning as designed and in accordance with the performance/Maintenance requirements of 12VAC5-613 | Approved | EHD - Rappahannock | EcoSeptix Alliance | 1942001060 | Rob | Martin |  |  | Orenco Advantex | none | Pump | Gravity | Trenches | Not Applicable |  | ["Distribution Pump Operation" ,"Effluent Screens" ,"Recirculation Pump" ,"Attached Growth Medium"] | ["Distribution Pump Operation" ,"Effluent Screens" ,"Attached Growth Medium" ,"Recirculation Pump"] | YES | Musty | Cloudy | [13 empty] | Will be sent separately | Inspected |  | This AOSS is functioning as designed and in accordance with the performance/Maintenance requirements of 12VAC5-613 | 12/01/2021 | 07:33 AM
01/23/2021 |  | RoutineScheduled | 175-14-0020 | Prince William | This AOSS is functioning as designed and in accordance with the performance/maintenance requirements of 12VAC5-613. | Approved | EHD - Prince William | Scott Volpert | 1942001643 | Scott | Volpert | 1.000000 | 1500 | Microfast .5 unit in hanover tank |  | Pump | Pressure | Drip | UV | 300.000000 | ["Disinfection"] | ["Disinfection"] | NA | None | Clear | [16 empty] | This AOSS is functioning as designed and in accordance with the performance/maintenance requirements of 12VAC5-613. | 01/24/2021 | 12:00 AM
04/22/2021 |  | RoutineScheduled |  | Loudoun | This alternative discharging system is functioning as designed and in accordance with the performance/maintenance requirements of 12VAC5-640 | Approved | EHD - Loudoun | Mckim Construction | 1942001330 | Michelle | Mckim | 1.000000 |  | Best 1 | none | Gravity | Gravity | Trenches | Not Applicable |  |  |  | NA | [15 empty] | Will be sent separately | Inspected |  | This alternative discharging system is functioning as designed and in accordance with the performance/maintenance requirements of 12VAC5-640 | 05/27/2021 | 01:27 PM
09/09/2021 | Alternative | Routine/Scheduled | 159-STS-104624 | Richmond | This AOSS is functioning as designed and in accordance with the performance/maintenance requirements of 12VAC5-613. | Approved | EHD - Three Rivers | Thomas W. Beasley Septic Contractor | 1944001751 | Thomas | Beasley | 3.000000 | 3000 | Puraflo |  | Pump | Gravity | Pad |  |  | ["Attached Growth Medium","Control Operation","Dispersal System Operation","Distribution Pump Operation","Effluent Screens","Level Sensor Operation","SludgeScum Accumulation"] | ["Attached Growth Medium","Control Operation","Dispersal System Operation","Distribution Pump Operation","Effluent Screens","Level Sensor Operation","SludgeScum Accumulation"] | YES | [18 empty] | This AOSS is functioning as designed and in accordance with the performance/maintenance requirements of 12VAC5-613. | 09/09/2021 | 07:04 PM
05/06/2021 |  | RoutineScheduled |  | Loudoun | This AOSS is functioning as designed and in accordance with the performance/maintanence requirements of 12VAC5-613 | Approved | EHD - Loudoun | Eco Virginia | 1942001235 | William | Poindexter | 1.000000 |  | Puraflo | none | Pump | Gravity | Trenches | Not Applicable |  | ["Effluent Screens"] | ["Effluent Screens"] | YES | Musty | Clear | [13 empty] | Will be sent separately | Inspected |  | This AOSS is functioning as designed and in accordance with the performance/maintanence requirements of 12VAC5-613 | 07/19/2021 | 04:17 PM
12/17/2021 |  | Reportable Incident | 550-STS-6712 | Chesapeake | This AOSS should now return to normal function after having provided the above state routine maintenance. | Approved | EHD - Chesapeake | Miller’s Septic Service | 1942001468 | Kevin | Blasing | 1.000000 | 1500 | Orenco Advantex |  | Pump | Gravity | Trenches | Not Applicable | 450.000000 | ["Attached Growth Medium"] | ["Attached Growth Medium","Control Operation","Dispersal System Operation","Distribution Pump Operation","Effluent Screens","Level Sensor Operation","Recirculation Pump","Septic Tank Baffles","SludgeScum Accumulation"] | YES | None | Clear | [14 empty] | Pumped Out | Repair - VDH HDID 234-21-604 Component Replacement - Processing tank and pump tank pumped empty by Goodman's Septic Service to effect repairs. Removed damaged AdvanTex Treatment System and replaced with new module. Replaced / upgraded control panel to new Orenco MVP controls. | This AOSS should now return to normal function after having provided the above state routine maintenance. | 12/21/2021 | Jan 1 1900 7:00AM
05/26/2021 |  | RoutineScheduled | SWP-01-503 | Stafford | This AOSS is functioning as designed and in accordance with the performance/Maintenance requirements of 12VAC5-613 | Approved | EHD - Rappahannock | EcoSeptix Alliance | 1942001060 | Rob | Martin |  |  | Orenco Advantex | none | Pump | Gravity | Trenches | Not Applicable |  | ["Attached Growth Medium" ,"Control Operation" ,"Effluent Screens" ,"Recirculation Pump"] | ["Attached Growth Medium" ,"Effluent Screens" ,"Recirculation Pump"] | YES | [15 empty] | Will be sent separately | Inspected | The switch for the recirculation pump is not working properly. A replacement has been ordered. We recommend scrubbing the Advantage sheets to clear them further. | This AOSS is functioning as designed and in accordance with the performance/Maintenance requirements of 12VAC5-613 | 06/16/2021 | 07:35 AM
03/08/2021 |  | RoutineScheduled | 03-197-235 | Wise | This AOSS is functioning as designed and in accordance with the performance/maintenance requirements of 12VAC5-613. | Approved | EHD - Lenowisco | S.E.P.T.I.C., Inc. | 1942001097 | Denny | Deel |  |  | Norweco |  | Gravity | Gravity | Mound | Not Applicable | 200.000000 | ["BlowerCompressorAerator Operation","Control Operation","Disinfection","Dispersal System Operation"] | ["BlowerCompressorAerator Operation","Control Operation","Disinfection","Dispersal System Operation"] | YES | Musty | Clear | [16 empty] | This AOSS is functioning as designed and in accordance with the performance/maintenance requirements of 12VAC5-613. | 03/08/2021 | 12:00 AM
12/20/2021 |  | Routine/Scheduled | 800-12-0100 | Suffolk | This AOSS is functioning as designed and in accordance with the performance/maintenance requirements of 12VAC5-613. | Approved | EHD - Western Tidewater | R & K Septic, Inc. | 1942001066 | Mary | VanHolten |  |  | Clearstream ATU |  | Pump |  | Trenches | Not Applicable |  | ["BlowerCompressorAerator Operation","Control Operation","Dispersal System Operation","Distribution Pump Operation","Level Sensor Operation","SludgeScum Accumulation"] | ["BlowerCompressorAerator Operation","Control Operation","Dispersal System Operation","Distribution Pump Operation","Level Sensor Operation","SludgeScum Accumulation"] | N/A | None | Clear | 7.000000 | 4.000000 | [14 empty] | This AOSS is functioning as designed and in accordance with the performance/maintenance requirements of 12VAC5-613. | 12/20/2021 | Jan 1 1900 1:50PM
06/15/2021 |  | RoutineScheduled | 109-19-0241 | Bedford | This AOSS should now return to normal function after having provided the above state routine maintenance. | Approved | EHD - Central | Virginia Septic Service | 1942001512 | iain | Waugh | 1.000000 | 1000 | Multiflo |  | Gravity | Gravity | Trenches | Not Applicable |  | [] | [] | NA | [16 empty] | Inspected | First yearly inspection following 6 month sampling last year. Initial arrival found the aerator pump to have shorted out, a short in the wiring inbetween the home and the unit was the issue. We returned on 2 more trips, June 26 and July 1st and replaced the aerator motor and still then hand dug up and out the old wire and ran 3 new UF wires to the box. Rewired the alarm and pump and left a spare. System now has good aeration and Alarm tested good. | This AOSS should now return to normal function after having provided the above state routine maintenance. | 06/29/2021 | 09:30 AM
08/16/2021 |  | Routine/Scheduled | 085-STS-31961 | Hanover | This AOSS is functioning as designed and in accordance with the performance/maintenance requirements of 12VAC5-613 | Approved | EHD - Chickahominy | Miller’s Septic Service | 1942001468 | Kevin | Blasing | 1.000000 | 1000 | Orenco Advantex |  | Pump | Gravity | Trenches | Not Applicable | 600.000000 |  | ["Attached Growth Medium","Control Operation","Distribution Pump Operation","Effluent Screens","Level Sensor Operation","Septic Tank Baffles","SludgeScum Accumulation"] | YES | Musty | Clear | [15 empty] | Routine Service. Primary Septic Tank - normal level - effluent screen serviced. Processing Tank - recirc - pump, media drapes, spray grid serviced. Processing Tank - Discharge - pump serviced, float sensors & controls operating. | This AOSS is functioning as designed and in accordance with the performance/maintenance requirements of 12VAC5-613 | 08/19/2021 | Jan 1 1900 7:30AM
12/03/2021 | Alternative | RoutineScheduled | 115-09-0067 | Campbell | This AOSS should now return to normal function after having provided the above state routine maintenance. | Approved | EHD - Central | Virginia Septic Service | 1942001512 | iain | Waugh | 1.000000 | 1000 | Septic Tank | MultiFlo ATU | Gravity | Gravity | Trenches | Not Applicable |  | [] | [] | NA | [16 empty] | Inspected | Replaced Multiflo aerator pump in treatment Tank- System is again operational. | This AOSS should now return to normal function after having provided the above state routine maintenance. | 12/28/2021 | 09:30 AM
12/28/2021 |  | Routine/Scheduled | 157-05-269 | Mathews | This AOSS is functioning as designed and in accordance with the performance/maintenance requirements of 12VAC5-613. | Approved | EHD - Three Rivers | Miller’s Septic Service | 1942001468 | Kevin | Blasing | 1.000000 | 1000 | PremierTech, EFX |  | Gravity | Gravity | Pad | Not Applicable | 450.000000 |  | ["Attached Growth Medium","Control Operation","Dispersal System Operation","Distribution Pump Operation","Effluent Screens","Level Sensor Operation","Septic Tank Baffles","SludgeScum Accumulation"] | YES | Musty | Clear | [15 empty] | Routine Service. Garage Septic Tank - normal level - effluent screen serviced. Garage Pump Basin - float sensors, pump & controls operating. Primary Septic Tank - normal level - effluent screen serviced. BioFilter - peatmoss in poor condition - raked / turned. | This AOSS is functioning as designed and in accordance with the performance/maintenance requirements of 12VAC5-613. | 12/29/2021 | 08:30 AM
05/24/2021 |  | Routine/Scheduled | 153-STS-20349 | Prince William | This AOSS is functioning as designed and in accordance with the performance/maintenance requirements of 12VAC5-613 | Approved | EHD - Prince William | SES Mid Atlantic | 1942001203 | Michael | Green |  |  | EZ Treat Sandfilter |  |  |  |  | UV |  | ["Effluent Screens"] | ["Effluent Screens"] | YES | Musty | Clear | [5 empty] | 05/24/2021 | Pump Chamber | 10.000000 |  | 1.800000 | [5 empty] | Pump Amps 9.22/9.40 Septic Sludge 10"Scum 0.50 ATU Sludge 0 Scum 0 Pump Sludge 0 Scum 0 On 5 mins 22 secs Off 12 hrs | This AOSS is functioning as designed and in accordance with the performance/maintenance requirements of 12VAC5-613 | 05/24/2021 | 12:02 PM
07/10/2021 |  | RoutineScheduled | 133 11 0294 | Franklin | This AOSS is functioning as designed and in accordance with the performance/maintenance requirements of 12VAC5-613. | Approved | EHD - West Piedmont | The Creighton Companies, LLC | 1942001001 | J.J. | Keith | 1.000000 | 1000 | Orenco Advantex |  | Pump | Gravity | Trenches |  |  | ["Auxiliary Filter"] | ["Auxiliary Filter"] | [18 empty] | Annual inspection. 5" of solids in septic tank. Flushed treatment unit spray manifold. Cleaned recirculation pump basket filter. Tested floats, pumps and alarm. | This AOSS is functioning as designed and in accordance with the performance/maintenance requirements of 12VAC5-613. | 08/05/2021 | 07:03 PM
10/14/2021 | Alternative | Follow-Up | 157-10-0139 | Mathews | This AOSS should now return to normal function after having provided the above state routine maintenance. | Approved | EHD - Three Rivers | Farmer's Septic Service, Inc. | 1942001191 | Allen | Farmer | [29 empty] | Replaced the UV circuit board. | This AOSS should now return to normal function after having provided the above state routine maintenance. | 10/14/2021 | 12:00 PM
07/26/2021 |  | Routine/Scheduled | 124-STS-2379 | Fairfax | This AOSS is not functioning as designed or in accordance with the performance/maintenance requirements | Approved | EHD - Fairfax | SES Mid Atlantic | 1942001203 | Michael | Green |  |  | Biomicrobics MicroFAST |  |  |  |  | UV |  | ["None"] | ["None"] | N/A | Musty | Clear | [5 empty] | 07/26/2021 | Pump Chamber | 23.000000 |  | 11.000000 | [5 empty] | Pump Amps12.49 ETM 47 hrs Cycles 586 Water Meter Reading 31900 Septic Sludge 3" Scum 1" ATU Sludge 1" Scum 0 Pump Sludge 0 Scum 0 On 5 mins 24 secs Off 1 hr 57 mins | This AOSS is not functioning as designed or in accordance with the performance/maintenance requirements | 07/26/2021 | Jan 1 1900 11:24AM
08/18/2021 |  | Routine/Scheduled | 093-14-0064 | Isle Of Wight | This AOSS is functioning as designed and in accordance with the performance/maintenance requirements of 12VAC5-613 | Approved | EHD - Western Tidewater | R & K Septic, Inc. | 1942001066 | Mary | VanHolten |  |  | Clearstream ATU |  | Pump |  |  | Not Applicable |  | ["BlowerCompressorAerator Operation","Control Operation","Dispersal System Operation","Distribution Pump Operation","Level Sensor Operation","SludgeScum Accumulation"] | ["BlowerCompressorAerator Operation","Control Operation","Dispersal System Operation","Distribution Pump Operation","Level Sensor Operation","SludgeScum Accumulation"] | N/A | None | Clear | 7.000000 | 5.000000 | [14 empty] | This AOSS is functioning as designed and in accordance with the performance/maintenance requirements of 12VAC5-613 | 08/18/2021 | Jan 1 1900 12:35PM
11/01/2021 |  | Follow-Up | 124-STS-2379 | Fairfax | This AOSS should now return to normal function after having provided the above state routine maintenance. | Approved | EHD - Fairfax | SES Mid Atlantic | 1942001203 | Michael | Green | [9 empty] | ["None"] | ["None"] | N/A | [17 empty] | Applied fungus killer to MicroFast tank. | This AOSS should now return to normal function after having provided the above state routine maintenance. | 11/01/2021 | Jan 1 1900 4:00PM
07/09/2021 |  | Routine/Scheduled | 234-16-59 | Chesapeake | This AOSS is not functioning as designed or in accordance with the performance/maintenance requirements | Approved | EHD - Chesapeake | R & K Septic, Inc. | 1942001066 | Mary | VanHolten |  |  | Clearstream ATU |  | Pump |  | Drip | UV |  | ["BlowerCompressorAerator Operation","Control Operation","Disinfection","Dispersal System Operation","Distribution Pump Operation","Level Sensor Operation","SludgeScum Accumulation"] | ["BlowerCompressorAerator Operation","Control Operation","Dispersal System Operation","Distribution Pump Operation","Level Sensor Operation","SludgeScum Accumulation"] | N/A | None | Clear | 7.000000 | 5.000000 | [13 empty] | UV is not working | This AOSS is not functioning as designed or in accordance with the performance/maintenance requirements | 07/09/2021 | Jan 1 1900 2:40PM
09/07/2021 |  |  | 187050336 | Warren | This AOSS is functioning as designed and in accordance with the performance/maintenance requirements of 12VAC5-613. | Approved | EHD - Lord Fairfax | Larry Royston Septic Service, LLC | 2705181023 | Larry | Royston | 2.000000 | 2000 | 1000 | 1000 | Pump | Pressure |  |  |  | ["None"] | ["None"] | YES | None | Clear | [14 empty] | Inspected |  | This AOSS is functioning as designed and in accordance with the performance/maintenance requirements of 12VAC5-613. | 09/11/2021 | 08:15 AM
08/05/2021 |  | RoutineScheduled | 02-197-A9 | Wise | This alternative discharging system is functioning as designed and in accordance with the performance/maintenance requirements of 12VAC5-640. |  | EHD - Lenowisco | [6 empty] | Jet |  | Gravity | Gravity | Discharge | Chlorination | 450.000000 |  |  |  | None | Clear | 7.000000 | 8.000000 | [13 empty] | Effluent clear, no odors, tablets in place, new aerator. | This alternative discharging system is functioning as designed and in accordance with the performance/maintenance requirements of 12VAC5-640. | 08/05/2021 | 12:00 AM
09/21/2021 |  | RoutineScheduled | 179-15-0141-SWP | Stafford | This AOSS is functioning as designed and in accordance with the performance/maintanence requirements of 12VAC5-613 | Approved | EHD - Rappahannock | Dominion Septic, Inc | 1942001068 | David | Stewart |  |  | Orenco Advantex | none | Pump | Gravity | Trenches | Not Applicable |  | ["Dispersal System Operation" ,"Level Sensor Operation" ,"Attached Growth Medium" ,"Recirculation Pump" ,"Septic Tank Baffles" ,"SludgeScum Accumulation"] | ["Dispersal System Operation" ,"Attached Growth Medium" ,"Level Sensor Operation" ,"Recirculation Pump" ,"Septic Tank Baffles" ,"SludgeScum Accumulation"] | NA | None | Clear | [13 empty] | Will be sent separately | Inspected | Routine inspection. Collected BOD. | This AOSS is functioning as designed and in accordance with the performance/maintanence requirements of 12VAC5-613 | 10/04/2021 | 05:48 AM
04/26/2021 |  | RoutineScheduled | SD-12-19 | Fauquier | This AOSS is functioning as designed and in accordance with the performance/maintenance requirements of 12VAC5-613. | Approved | EHD - Rappahannock-Rapidan | Randy's Complete Water & Wastewater Services | 1942001335 | Randy | Gray | 1.000000 | 1000 | Advantex |  | Pump | Pressure | Drip |  |  | ["None"] | ["None"] | NO | Musty | Clear | [16 empty] | This AOSS is functioning as designed and in accordance with the performance/maintenance requirements of 12VAC5-613. | 04/26/2021 | 09:55 PM
08/09/2021 |  | Initial Visit | 182-01-0167 (LEGACY ALT. SYSTEM) | Rockingham | This AOSS is functioning as designed and in accordance with the performance/maintenance requirements of 12VAC5-613. | Approved | EHD - Central Shenandoah | Seals Septic Service | [5 empty] | FAST | [6 empty] | ["Auxiliary Filter","BlowerCompressorAerator Operation","Dispersal System Operation","SludgeScum Accumulation"] | ["Auxiliary Filter","BlowerCompressorAerator Operation","Dispersal System Operation","SludgeScum Accumulation"] | [17 empty] | Inspected | replace blower and installed riser | This AOSS is functioning as designed and in accordance with the performance/maintenance requirements of 12VAC5-613. | 08/17/2021 | 12:00 AM
11/16/2021 |  | RoutineScheduled |  | Loudoun | This AOSS is functioning as designed and in accordance with the performance/Maintenance requirements of 12VAC5-613 | Pending Review | EHD - Loudoun | Mckim Construction | 1942001330 | Michelle | Mckim | 1.000000 |  | none | none | Gravity | Gravity |  | Not Applicable |  |  |  | NA | [15 empty] | Will be sent separately | Inspected | An inspection of a conventional gravity septic system. Just to note this house has been vacant for a while. The septic tank inlet has a plastic riser on it. The sewer line was camera snaked and was clear. Part of the sewer line is cast iron the other part is pvc pipe. The septic tank level was a little low before we pumped out the tank. But did not see any issues in the tank. The outlet lid was dug up it was 23" under the ground. The conveyance line was camera snaked and was clear. The 8 port concrete d-box was dug up it was 10" under the ground. All 4 header lines were camera snaked and were clear. the drain field was probed and was dry. at time of inspection all components inspected were in working condition. This inspection does not guarantee the life of this drain field or any of the components | This AOSS is functioning as designed and in accordance with the performance/Maintenance requirements of 12VAC5-613 | 11/19/2021 | 01:13 PM
04/22/2021 |  | Routine/Scheduled | 228-18-0081 | Virginia Beach | This AOSS is functioning as designed and in accordance with the performance/maintenance requirements of 12VAC5-613. | Approved | EHD - Virginia Beach | Farmer's Septic Service, Inc. | 1942001191 | Allen | Farmer | 1.000000 | [8 empty] | ["BlowerCompressorAerator Operation","Control Operation","Disinfection","Distribution Pump Operation","Effluent Screens","Level Sensor Operation","SludgeScum Accumulation"] | ["BlowerCompressorAerator Operation","Control Operation","Distribution Pump Operation","Effluent Screens","Level Sensor Operation","SludgeScum Accumulation"] | [18 empty] | Serviced system. Checked the pump, panel, & floats (ok). Cleaned the filter in the Clearstream and cleaned the UV light bulb. Changed the diffuser in the Clearstream, changed the filter in the aerator, and changed the mesh screen in the spinfilter. The timer is set to 6 minutes every 2.5 hours. | This AOSS is functioning as designed and in accordance with the performance/maintenance requirements of 12VAC5-613. | 04/22/2021 | Jan 1 1900 12:00PM
11/23/2021 |  | Routine/Scheduled | 06-118-0094 | Charles City | This AOSS is functioning as designed and in accordance with the performance/maintenance requirements of 12VAC5-613. | Approved | EHD - Chickahominy | Old Dominion Onsite, Inc. | 1942001134 | John | Ewing | 1.000000 | 1500 | Orenco Advantex |  | Pump | Gravity | Trenches | Not Applicable | 300.000000 | ["Control Operation","Effluent Screens","Level Sensor Operation","Recirculation Pump","Septic Tank Baffles","SludgeScum Accumulation"] | ["Control Operation","Level Sensor Operation","Recirculation Pump"] | NO | [17 empty] | The manifold was flushed and the RSV was pulled to flush out the Advantex unit. Septic tank needs to be pumped out to ensure proper function. The drainfield area should be kept clear of trees and saplings A lawn should be maintained on top of the drainfield. | This AOSS is functioning as designed and in accordance with the performance/maintenance requirements of 12VAC5-613. | 11/23/2021 | Jan 1 1900 3:40PM
12/07/2021 |  | Routine/Scheduled | 127-STS-31788 | New Kent | This AOSS is functioning as designed and in accordance with the performance/maintenance requirements of 12VAC5-613. | Approved | EHD - Chickahominy | Madison Environmental LLC | 1942001333 | Larry | Madison, Jr. | 2.000000 |  | Clearstream ATU |  | Pump | Gravity |  |  |  | ["BlowerCompressorAerator Operation","Control Operation","Distribution Pump Operation","Level Sensor Operation","Septic Tank Baffles","SludgeScum Accumulation"] | ["BlowerCompressorAerator Operation","Control Operation","Distribution Pump Operation","Level Sensor Operation","Septic Tank Baffles","SludgeScum Accumulation"] | N/A | [18 empty] | This AOSS is functioning as designed and in accordance with the performance/maintenance requirements of 12VAC5-613. | 12/07/2021 | Jan 1 1900 10:45AM
03/09/2021 |  | Reportable Incident | 800-STS-14318 | Suffolk | This AOSS should now return to normal function after having provided the above state routine maintenance. | Approved | EHD - Western Tidewater | Farmer's Septic Service, Inc. | 1942001191 | Allen | Farmer | 1.000000 | [8 empty] | ["BlowerCompressorAerator Operation","Control Operation","Distribution Pump Operation","Effluent Screens","Level Sensor Operation","SludgeScum Accumulation"] | ["BlowerCompressorAerator Operation","Control Operation","Distribution Pump Operation","Effluent Screens","Level Sensor Operation","SludgeScum Accumulation"] | [10 empty] | 17.000000 | [7 empty] | Owner called due to the alarm going off. Serviced system. Checked the pump, panel, & floats (ok). Cleaned the filter and the diffuser in the Clearstream. Changed the filter in the aerator. The timer was set to 1 minute every 2 hours changed it to 2.5 minutes every 2 hours. Took initial BOD sample. The water softener is discharging into the septic and it needs to be taken out immediately. The BOD result was a little high - system should function properly after service. | This AOSS should now return to normal function after having provided the above state routine maintenance. | 03/09/2021 | Jan 1 1900 12:00PM
10/06/2021 |  | Reportable Incident | 137-STS-25545 | Orange | This AOSS is functioning as designed and in accordance with the performance/maintanence requirements of 12VAC5-613 | Approved | EHD - Rappahannock-Rapidan | Dominion Septic, Inc | 1942001125 | Tom | Jackson | 1.000000 |  | Ecoflo | none | Pump | Gravity | Drip | Not Applicable |  | ["Septic Tank Baffles"] | ["Septic Tank Baffles"] | NA | [15 empty] | Will be sent separately | Inspected | Owner had 2 toilets back up and overflow. Effluent level in septic tank was normal, but sewer line was completely full as observed through the clean-out. Dug up wedge lid on inlet end of tank and cleared grease clog at the end of the sewer line and in the inlet tee. After sewer line cleared, toilets flushed normally. Recommended adding riser and lid to inlet end of septic tank. | This AOSS is functioning as designed and in accordance with the performance/maintanence requirements of 12VAC5-613 | 10/11/2021 | 08:07 AM
07/20/2021 |  | RoutineScheduled | 107-00-0593 (LEGACY ALT. SYSTEM) | Augusta | This AOSS is functioning as designed and in accordance with the performance/maintenance requirements of 12VAC5-613. | Approved | EHD - Central Shenandoah | Onsite Wastewater Services - May Supply | 1942001627 | Drew | Shull | 1.000000 |  | Biomicrobics MicroFAST | none | Pump | Gravity | Drip | Not Applicable |  |  |  | NA | [15 empty] | Will be sent separately | Inspected | ****PER CUSTOMER: HE REQUIRES YEARLY GALLONS RECORDED AND NO SPACE IS REQUIRING THAT READING ON THE REPORT, GALLONS REGISTERED ON 07/20/21 WAS 69630.**** STANDARD FAST SYSTEM W/ 2 VORTEX SELF CLEAN FILTERS IN PLACE- 2 ZONE SYSTEM FAST MICRO BREAKER PANEL REPLACED | This AOSS is functioning as designed and in accordance with the performance/maintenance requirements of 12VAC5-613. | 08/02/2021 | 11:48 AM
03/08/2021 |  | RoutineScheduled |  | Loudoun | This alternative discharging system is not functioning as designed or in accordance with the performance /maintenance requirements of 12VAC5-640 | Approved | EHD - Loudoun | Mckim Construction | 1942001330 | Michelle | Mckim | 1.000000 |  | Puraflo | none | Pump | Gravity | Trenches | Not Applicable |  |  |  | NA | [15 empty] | Will be sent separately | Inspected | second pump tank needs pumped out | This alternative discharging system is not functioning as designed or in accordance with the performance /maintenance requirements of 12VAC5-640 | 04/14/2021 | 04:27 PM
08/20/2021 |  | RoutineScheduled | 98-197-A2 | Wise | This alternative discharging system is functioning as designed and in accordance with the performance/maintenance requirements of 12VAC5-640. |  | EHD - Lenowisco | Wise County Health Dept |  | Rodney | Neece | 1.000000 |  | ATU |  | Gravity | Gravity | Discharge | Chlorination |  |  |  |  | None | Clear | 7.500000 | 6.000000 |  | 0.000000 | [11 empty] | Tablets are in place and the unit appears to be working. | This alternative discharging system is functioning as designed and in accordance with the performance/maintenance requirements of 12VAC5-640. | 08/20/2021 | 12:00 AM
07/15/2021 |  | RoutineScheduled | 069080245 | Frederick | This AOSS is functioning as designed and in accordance with the performance/maintenance requirements of 12VAC5-613. | Pending Review | EHD - Lord Fairfax | Combs Wastewater Management LLC | 1942001353 | Amy | Combs | 2.000000 |  | Microfast Drip |  | Pump | Pressure | Drip | Not Applicable | 600.000000 | [] | ["Auxiliary Filter","BlowerCompressorAerator Operation","Control Operation","Level Sensor Operation","SludgeScum Accumulation"] | NA | [18 empty] | This AOSS is functioning as designed and in accordance with the performance/maintenance requirements of 12VAC5-613. | 07/23/2021 | 12:00 AM
10/13/2021 |  | Routine/Scheduled | 15-163-0057 | New Kent | This AOSS is functioning as designed and in accordance with the performance/maintenance requirements of 12VAC5-613. | Approved | EHD - Chickahominy | Miller’s Septic Service | 1942001468 | Kevin | Blasing | 1.000000 | 500 | Norweco Singulair ATU |  | Pump | Gravity | Trenches | Not Applicable | 450.000000 |  | ["BlowerCompressorAerator Operation","Control Operation","Dispersal System Operation","Distribution Pump Operation","Effluent Screens","Level Sensor Operation","Septic Tank Baffles","SludgeScum Accumulation"] | YES | Musty | Clear | [15 empty] | Routine Service. Trash Tank - normal level. Aeration Tank - normal level - mixing present - aspirator serviced. Clarifier - normal level - effluent screen serviced. PUmp tank - float sensors, pump & controls operating. | This AOSS is functioning as designed and in accordance with the performance/maintenance requirements of 12VAC5-613. | 11/01/2021 | Jan 1 1900 10:30AM
04/07/2021 |  | RoutineScheduled |  | Loudoun | This alternative discharging system is functioning as designed and in accordance with the performance/maintenance requirements of 12VAC5-640 | Approved | EHD - Loudoun | Mckim Construction | 1942001330 | Michelle | Mckim | 1.000000 |  | Puraflo | none | Pump | Gravity | Trenches | Not Applicable |  |  |  | NA | [15 empty] | Will be sent separately | Inspected |  | This alternative discharging system is functioning as designed and in accordance with the performance/maintenance requirements of 12VAC5-640 | 04/14/2021 | 04:27 PM
12/20/2021 |  | RoutineScheduled | 107-13-0030 | Augusta | This AOSS should now return to normal function after having provided the above state routine maintenance. | Approved | EHD - Central Shenandoah | Cubbage Septic Solutions LLC | 1942001021 | Harrison | Cubbage | 1.000000 | 2500 | Biomicrobics MicroFAST | none | Pump | Pressure | Drip | Not Applicable |  | ["BlowerCompressorAerator Operation" ,"Control Operation" ,"SludgeScum Accumulation"] | ["BlowerCompressorAerator Operation" ,"Control Operation" ,"SludgeScum Accumulation"] | NA | [7 empty] | 12/20/2021 | [7 empty] | Will be sent separately | Inspected | Fast tank pumped and riser installed | This AOSS should now return to normal function after having provided the above state routine maintenance. | 01/03/2022 | 06:47 PM
11/03/2021 |  | Routine/Scheduled | 041-STS-258422 | Chesterfield | This AOSS is functioning as designed and in accordance with the performance/maintenance requirements of 12VAC5-613. | Approved | EHD - Chesterfield | Madison Environmental LLC | 1942001333 | Larry | Madison, Jr. | 3.000000 |  | Cajun Aire ATU |  | Pump | Gravity |  |  |  | ["BlowerCompressorAerator Operation","Control Operation","Distribution Pump Operation","Level Sensor Operation","Septic Tank Baffles","SludgeScum Accumulation"] | ["BlowerCompressorAerator Operation","Control Operation","Distribution Pump Operation","Level Sensor Operation","Septic Tank Baffles","SludgeScum Accumulation"] | N/A | [18 empty] | This AOSS is functioning as designed and in accordance with the performance/maintenance requirements of 12VAC5-613. | 11/03/2021 | Jan 1 1900 4:09PM
11/12/2021 |  | RoutineScheduled | 033-18-0126-SP | Caroline | This AOSS is functioning as designed and in accordance with the performance/Maintenance requirements of 12VAC5-613 | Approved | EHD - Rappahannock | EcoSeptix Alliance | 1942001060 | Rob | Martin | 1.000000 |  | Norweco Singulair ATU | none | Pump | Gravity | Drip | Not Applicable |  | ["Distribution Pump Operation" ,"Effluent Screens" ,"Auxiliary Filter"] | ["Distribution Pump Operation" ,"Effluent Screens" ,"Auxiliary Filter"] | YES | Musty | Clear | [13 empty] | Will be sent separately | Inspected |  | This AOSS is functioning as designed and in accordance with the performance/Maintenance requirements of 12VAC5-613 | 12/01/2021 | 07:33 AM
05/10/2021 |  | Follow-Up | 124-STS-2379 | Fairfax | This AOSS should now return to normal function after having provided the above state routine maintenance | Approved | EHD - Fairfax | SES Mid Atlantic | 1942001203 | Michael | Green | [9 empty] | ["Control Operation"] | ["Control Operation"] | N/A | [17 empty] | Installed new toggle switch in control panel. | This AOSS should now return to normal function after having provided the above state routine maintenance | 05/10/2021 | Jan 1 1900 4:00PM
02/23/2021 |  | Routine/Scheduled | 124-STS-2379 | Fairfax | This AOSS is functioning as designed and in accordance with the performance/maintenance requirements of 12VAC5-613 | Approved | EHD - Fairfax | SES Mid Atlantic | 1942001203 | Michael | Green |  |  | Orenco Advantex | Orenco Advantex |  |  |  | Not Applicable |  | ["Attached Growth Medium","Effluent Screens","Recirculation Pump"] | ["Attached Growth Medium","Effluent Screens","Recirculation Pump"] | YES | Musty | Clear | [15 empty] | Pump Amps 11.6/11.7 Pump Amps 12.44 Recirculation Septic Sludge 5" Scum 4" ATU Sludge 4" Scum 4" Pump Sludge 0 Scum 0 | This AOSS is functioning as designed and in accordance with the performance/maintenance requirements of 12VAC5-613 | 02/23/2021 | Jan 1 1900 11:38AM
07/21/2021 |  | RoutineScheduled | 15-13-0160 | Middlesex | This AOSS is functioning as designed and in accordance with the performance/maintenance requirements of 12VAC5-613. | Approved | EHD - Three Rivers | Church View Septic Service Inc. | 1942001302 | Charles | Langford | 1.000000 | 1500 | Microfast |  | Pump | Gravity | Trenches | Chlorination |  | ["Control Operation"] | [] | [18 empty] | alarm float not working | This AOSS is functioning as designed and in accordance with the performance/maintenance requirements of 12VAC5-613. | 07/22/2021 | 12:00 AM
06/03/2021 |  | RoutineScheduled | 107-05-0626 | Rockingham | This AOSS is functioning as designed and in accordance with the performance/maintenance requirements of 12VAC5-613. | Approved | EHD - Central Shenandoah | Seals Septic Service | [5 empty] | Advantex | [6 empty] | ["Attached Growth Medium","Auxiliary Filter","Septic Tank Baffles"] | ["Attached Growth Medium","Auxiliary Filter","Septic Tank Baffles"] | [17 empty] | Inspected |  | This AOSS is functioning as designed and in accordance with the performance/maintenance requirements of 12VAC5-613. | 06/11/2021 | 12:00 AM
01/12/2021 | Alternative | Reportable Incident | 166-13-133 | Northumberland | This AOSS is functioning as designed and in accordance with the performance/maintenance requirements of 12VAC5-613. | Approved | EHD - Three Rivers | Farmer's Septic Service, Inc. | 1942001191 | Allen | Farmer | 1.000000 | [8 empty] | ["Blower/Compressor/Aerator Operation","Control Operation","Distribution Pump Operation","Effluent Screens","Level Sensor Operation","Sludge/Scum Accumulation"] | ["Blower/Compressor/Aerator Operation","Control Operation","Distribution Pump Operation","Effluent Screens","Level Sensor Operation","Sludge/Scum Accumulation"] | N/A | [17 empty] | Serviced system. Checked the pump, panel, & floats (ok). Cleaned the filter in the Clearstream and cleaned the filter in the septic tank. Changed the diffuser in the Clearstream, changed the filter in the aerator, and changed the mesh screen in the spinfilter (stopped up). The alarm light bulb needs to be replaced. Pumped out the pump tank and septic tank. The timer is set to 7 minutes every 2 hours. | This AOSS is functioning as designed and in accordance with the performance/maintenance requirements of 12VAC5-613. | 01/12/2021 | 12:00 PM
09/23/2021 |  | Initial Visit | 179-STS-89611 | Stafford | This AOSS is functioning as designed and in accordance with the performance/Maintenance requirements of 12VAC5-613 | Approved | EHD - Rappahannock | EcoSeptix Alliance | 1942001060 | Rob | Martin | 1.000000 |  | EZ Treat Sandfilter | none | Pump | Gravity | Trenches | Not Applicable |  | ["Control Operation" ,"Dispersal System Operation"] | ["Control Operation" ,"Dispersal System Operation"] | NO | [15 empty] | Will be sent separately | Inspected | START-UP INSPECTION | This AOSS is functioning as designed and in accordance with the performance/Maintenance requirements of 12VAC5-613 | 10/06/2021 | 10:54 AM
07/14/2021 |  | RoutineScheduled |  | Loudoun | This AOSS is functioning as designed and in accordance with the performance/Maintenance requirements of 12VAC5-613 | Pending Review | EHD - Loudoun | Mckim Construction | 1942001330 | Michelle | Mckim | 1.000000 |  | none | none | Gravity | Gravity | Trenches | Not Applicable |  |  |  | NA | [15 empty] | Will be sent separately | Inspected |  | This AOSS is functioning as designed and in accordance with the performance/Maintenance requirements of 12VAC5-613 | 07/19/2021 | 05:59 AM
05/28/2021 |  | Reportable Incident | 119-STS-95351 | Middlesex | This AOSS should now return to normal function after having provided the above state routine maintenance | Approved | EHD - Three Rivers | Miller’s Septic Service | 1942001063 | K.R. Trapper | Davis | 1.000000 | 1000 | None | None | Gravity | Gravity | Trenches | Not Applicable | 450.000000 | ["Dispersal System Operation"] | ["Dispersal System Operation","Septic Tank Baffles","SludgeScum Accumulation"] | N/A | [16 empty] | Pumped Out | COSS - Maintenance Primary Septic Tank pumped empty for Distribution Box & conveyance line replacement. New Outlet baffle and 4" PVC conveyance line installed. New Concrete distribution box installed & balanced. Header lines spliced to existing. | This AOSS should now return to normal function after having provided the above state routine maintenance | 06/01/2021 | 07:15 AM
12/02/2021 |  | RoutineScheduled | {FIPSCode}-STS-24121 | Scott | This alternative discharging system is not functioning as designed or in accordance with the performance/maintenance requirements of 12VAC5-640. |  | EHD - Lenowisco | Virginia Department of Health |  | Jeanette | Duncan |  | 450 gpd | Norweco |  | Gravity | Gravity | Discharge | Chlorination | [21 empty] | No testing done because there was very little effluent to test. Aerator was not running, no tablets were stocked and no effluent was coming out of the pipe. A visiting family member told me the owner is in extremely poor health and could not speak to me. | This alternative discharging system is not functioning as designed or in accordance with the performance/maintenance requirements of 12VAC5-640. | 12/02/2021 | 12:00 AM
12/31/2021 |  | Routine/Scheduled | 159-03-024 | Middlesex | This AOSS is functioning as designed and in accordance with the performance/maintenance requirements of 12VAC5-613. | Approved | EHD - Three Rivers | Miller’s Septic Service | 1942001468 | Kevin | Blasing | 1.000000 | 1000 | Clearstream |  | Pump | Gravity | Trenches | Not Applicable | 450.000000 |  | ["BlowerCompressorAerator Operation","Control Operation","Dispersal System Operation","Distribution Pump Operation","Effluent Screens","Level Sensor Operation","Septic Tank Baffles","SludgeScum Accumulation"] | YES | Musty | Clear | [15 empty] | Routine Service. Primary Septic Tank - normal level - effluent screen serviced. Aeration Tank - normal level - mixing present - compressor serviced. Pump Tank - float sensors, pump and controls operating. | This AOSS is functioning as designed and in accordance with the performance/maintenance requirements of 12VAC5-613. | 01/03/2022 | 09:15 AM
12/22/2021 |  | Routine/Scheduled | 136-14-0238 | Gloucester | This AOSS is functioning as designed and in accordance with the performance/maintenance requirements of 12VAC5-613. | Approved | EHD - Three Rivers | Miller’s Septic Service | 1942001468 | Kevin | Blasing | 1.000000 | 1000 | Delta Environmental Products, UC Series |  | Pump | Gravity | Trenches | Not Applicable | 450.000000 |  | ["BlowerCompressorAerator Operation","Control Operation","Dispersal System Operation","Distribution Pump Operation","Level Sensor Operation","Septic Tank Baffles","SludgeScum Accumulation"] | [17 empty] | Pumped Out | System pumped and serviced per recommendations from November. System refilled with fresh water for re-start. | This AOSS is functioning as designed and in accordance with the performance/maintenance requirements of 12VAC5-613. | 12/23/2021 | 07:45 AM
08/17/2021 |  | RoutineScheduled | 124-STS-2379 | Fairfax | This AOSS is functioning as designed and in accordance with the performance/maintenance requirements of 12VAC5-613. | Approved | EHD - Fairfax | Triple R Construction Co., Inc. | 1942001108 | Charles | Seamon | 2.000000 |  | Septic/ Microfast | Pump Tank | Pump | Pressure | Drip | Not Applicable |  | ["BlowerCompressorAerator Operation"] | ["BlowerCompressorAerator Operation"] | NA | [17 empty] | Septic-6"sludge 2"scum/ Microfast-8"sludge/ Pump Tank-2"sludge/ No pump out needed at this time/ Blower air filter cleaned/ Pump cnts-7376 ETM-608h 3m / Peak cnts-1149 ETM-986h 58m/ High cnts-42/ Watermeter-182019.0/ No breakout or spongy areas on the drip field/ Floats and controls- Good | This AOSS is functioning as designed and in accordance with the performance/maintenance requirements of 12VAC5-613. |  | 12:00 AM
03/11/2021 |  | RoutineScheduled |  | Loudoun | This alternative discharging system is not functioning as designed or in accordance with the performance /maintenance requirements of 12VAC5-640 | Approved | EHD - Loudoun | Catoctin Environmental | 1942001137 | Cameron | Creighton | 1.000000 |  | Puraflo | none | Pump | Gravity | Trenches | Not Applicable |  |  |  | NA | [15 empty] | Will be sent separately | Inspected | Ponding in modules. Provided homeowner with information of service providers who can replace peat. Will update reports as we receive updates. | This alternative discharging system is not functioning as designed or in accordance with the performance /maintenance requirements of 12VAC5-640 | 05/27/2021 | 01:26 PM
01/18/2021 |  | RoutineScheduled | 179-06-0100-SP | Stafford | This AOSS is functioning as designed and in accordance with the performance/Maintenance requirements of 12VAC5-613 | Approved | EHD - Rappahannock | EcoSeptix Alliance | 1942001060 | Rob | Martin | 1.000000 |  | Puraflo | none | Pump | Gravity | Trenches | Not Applicable |  | ["Effluent Screens" ,"Attached Growth Medium"] | ["Effluent Screens" ,"Attached Growth Medium"] | YES | [15 empty] | Will be sent separately | Inspected | Three of the five modules (1,2 & 5) are not draining as well as the other two modules. We could excavate by machine & repair/replace the manifold where it may be clogging. Based on the life expectancy of the peat, this may or may not extend the life of the peat for very long. This repair could also occur in conjunction with peat replacement. | This AOSS is functioning as designed and in accordance with the performance/Maintenance requirements of 12VAC5-613 | 04/09/2021 | 03:25 PM
10/04/2021 |  | RoutineScheduled | 139-08-0060 | Greene | This AOSS should now return to normal function after having provided the above state routine maintenance | Approved | EHD - Blue Ridge | Cubbage Septic Solutions LLC | 1942001021 | Harrison | Cubbage | 1.000000 |  | Puraflo | none | Pump | Gravity | Drip | Not Applicable |  | ["Control Operation" ,"Distribution Pump Operation" ,"Auxiliary Filter"] | ["Control Operation" ,"Distribution Pump Operation" ,"Auxiliary Filter"] | NA | [15 empty] | Will be sent separately | Inspected | Replaced Discharge pump All Tanks pumped | This AOSS should now return to normal function after having provided the above state routine maintenance | 12/26/2021 | 11:36 AM
05/27/2021 |  | Routine/Scheduled | 093-04-0089 | Isle Of Wight | This AOSS is functioning as designed and in accordance with the performance/maintenance requirements of 12VAC5-613 | Approved | EHD - Western Tidewater | R & K Septic, Inc. | 1942001066 | Mary | VanHolten |  |  | Clearstream ATU |  | Gravity |  |  | Not Applicable |  | ["BlowerCompressorAerator Operation","Control Operation","Dispersal System Operation","Level Sensor Operation","SludgeScum Accumulation"] | ["BlowerCompressorAerator Operation","Control Operation","Dispersal System Operation","Level Sensor Operation","SludgeScum Accumulation"] | N/A | None | Clear | [16 empty] | This AOSS is functioning as designed and in accordance with the performance/maintenance requirements of 12VAC5-613 | 05/27/2021 | Jan 1 1900 10:30AM
02/23/2021 |  | Routine/Scheduled |  | Chesapeake | This AOSS is not functioning as designed or in accordance with the performance/maintenance requirements | Pending Payment | EHD - Chesapeake | R & K Septic, Inc. | 1942001066 | Mary | VanHolten |  |  | Clearstream ATU |  | Pump |  |  | UV |  | ["Blower/Compressor/Aerator Operation","Control Operation","Disinfection","Dispersal System Operation","Distribution Pump Operation","Level Sensor Operation","Sludge/Scum Accumulation"] | ["Blower/Compressor/Aerator Operation","Control Operation","Dispersal System Operation","Distribution Pump Operation","Level Sensor Operation","Sludge/Scum Accumulation"] | N/A | None | Clear | 7.000000 | 5.000000 | [13 empty] | UV needs to be fixed | This AOSS is not functioning as designed or in accordance with the performance/maintenance requirements | 02/23/2021 | Jan 1 1900 10:30AM
11/08/2021 |  |  | 04-142-0420 | Hanover | This AOSS is functioning as designed and in accordance with the performance/maintenance requirements of 12VAC5-613. | Approved | EHD - Chickahominy | C&W Hanover Septic | 1942001281 | William | Shaw |  |  | Advantex | [6 empty] | ["Attached Growth Medium","Control Operation","Distribution Pump Operation","Recirculation Pump"] | ["Attached Growth Medium","Control Operation","Distribution Pump Operation","Recirculation Pump"] | [19 empty] | This AOSS is functioning as designed and in accordance with the performance/maintenance requirements of 12VAC5-613. | 12/01/2021 | 12:00 AM
06/10/2021 |  | RoutineScheduled | 10-113-039 | Buchanan | This AOSS is functioning as designed and in accordance with the performance/maintenance requirements of 12VAC5-613. | Approved | EHD - Cumberland Plateau | S.E.P.T.I.C., Inc. | 1942001097 | Denny | Deel |  |  | Norweco |  | Gravity | Gravity | Discharge | Chlorination | 200.000000 | ["BlowerCompressorAerator Operation","Disinfection","Dispersal System Operation","Control Operation"] | ["Disinfection","BlowerCompressorAerator Operation","Control Operation","Dispersal System Operation"] | YES | Musty | Clear | [15 empty] | 5 Chlorine | This AOSS is functioning as designed and in accordance with the performance/maintenance requirements of 12VAC5-613. | 06/10/2021 | 12:00 AM
07/26/2021 |  | RoutineScheduled | VAG408130 | Rockingham | This alternative discharging system is functioning as designed and in accordance with the performance/maintenance requirements of 12VAC5-640. | Approved | EHD - Central Shenandoah | Seals Septic Service | [5 empty] | Sand | [6 empty] | ["Control Operation"] | ["Control Operation"] | [17 empty] | Inspected | no discharge | This alternative discharging system is functioning as designed and in accordance with the performance/maintenance requirements of 12VAC5-640. | 07/30/2021 | 12:00 AM
06/23/2021 |  |  | 09-113-003 | Buchanan | This AOSS is functioning as designed and in accordance with the performance/maintenance requirements of 12VAC5-613. | Approved | EHD - Cumberland Plateau | S.E.P.T.I.C., Inc. | 1942001097 | Denny | Deel | [9 empty] | [] | [] | [8 empty] | 06/23/2020 |  | 16.500000 | [7 empty] | SYSTEM WILL NOT ALLOW ATTACHMENTS TO BE UPLOADED TSS: BDL | This AOSS is functioning as designed and in accordance with the performance/maintenance requirements of 12VAC5-613. | 06/23/2020 | 12:00 AM
10/04/2021 |  | Routine/Scheduled | 157-16-0130 | Mathews | This AOSS is functioning as designed and in accordance with the performance/maintenance requirements of 12VAC5-613. | Approved | EHD - Three Rivers | Miller’s Septic Service | 1942001468 | Kevin | Blasing | 1.000000 | 1000 | None | None |  |  |  |  | 1000.000000 |  | ["Septic Tank Baffles","SludgeScum Accumulation"] | N/A | [16 empty] | Pumped Out | COSS - Holding Tank - Chesapeake Bay Pumpout. Pumped boat pumpout holding tank. | This AOSS is functioning as designed and in accordance with the performance/maintenance requirements of 12VAC5-613. | 10/05/2021 | 07:30 AM
07/15/2021 |  |  | 027-STS-15415 | Buchanan | This AOSS is functioning as designed and in accordance with the performance/maintenance requirements of 12VAC5-613. | Approved | EHD - Cumberland Plateau | S.E.P.T.I.C., Inc. | 1942001097 | Denny | Deel | [9 empty] | [] | [] | [8 empty] | 07/15/2021 |  | 15.400000 |  |  | 3.200000 |  |  | Attached to this report |  | BOD: 15.4 TSS: 3.20 SV | This AOSS is functioning as designed and in accordance with the performance/maintenance requirements of 12VAC5-613. | 07/15/2021 | 12:00 AM
02/08/2021 |  | Routine/Scheduled |  | Chesapeake | This AOSS is functioning as designed and in accordance with the performance/maintenance requirements of 12VAC5-613 | Pending Payment | EHD - Chesapeake | R & K Septic, Inc. | 1942001066 | Mary | VanHolten |  |  | Clearstream ATU |  | Pump |  |  | Not Applicable |  | ["Blower/Compressor/Aerator Operation","Control Operation","Dispersal System Operation","Distribution Pump Operation","Level Sensor Operation","Sludge/Scum Accumulation"] | ["Blower/Compressor/Aerator Operation","Control Operation","Dispersal System Operation","Distribution Pump Operation","Level Sensor Operation","Sludge/Scum Accumulation"] | N/A | None | Cloudy | 7.800000 | 4.000000 | [14 empty] | This AOSS is functioning as designed and in accordance with the performance/maintenance requirements of 12VAC5-613 | 02/08/2021 | Jan 1 1900 10:00AM
06/15/2021 |  | Routine/Scheduled | 17-142-0285 | Hanover | This AOSS is functioning as designed and in accordance with the performance/maintenance requirements of 12VAC5-613. | Approved | EHD - Chickahominy | Old Dominion Onsite, Inc. | 1942001503 | Jason | Hackler | 1.000000 | 1000 | Orenco Advantex |  | Gravity | Gravity | Trenches | UV |  | ["Attached Growth Medium","Control Operation","Disinfection","Effluent Screens","Level Sensor Operation","Recirculation Pump","SludgeScum Accumulation"] | ["Attached Growth Medium","Control Operation","Disinfection","Effluent Screens","Level Sensor Operation","Recirculation Pump","SludgeScum Accumulation"] | YES | [17 empty] | Routine visit. System reported there were zero overrides of the recirculation pump timer set to turn on every 12 minutes. The Advantex manifold was flushed. The effluent filter was checked but could not be adequately cleaned because water supply was too far for length of hose at our disposal. The septic tank should be pumped out soon. UV bulb changed. System appears to be operating normally. | This AOSS is functioning as designed and in accordance with the performance/maintenance requirements of 12VAC5-613. | 06/29/2021 | Jan 1 1900 8:46AM
06/28/2021 |  | Follow-Up |  | Loudoun | This AOSS is functioning as designed and in accordance with the performance/maintanence requirements of 12VAC5-613 | Approved | EHD - Loudoun | Catoctin Environmental | 1942001137 | Cameron | Creighton | 1.000000 |  | none | none | Pump | Gravity | Trenches | Not Applicable |  |  |  | NA | [15 empty] | Will be sent separately | Inspected | DSS resolved electrical issues. Blower and panel are functioning as designed. | This AOSS is functioning as designed and in accordance with the performance/maintanence requirements of 12VAC5-613 | 11/09/2021 | 04:10 PM
10/28/2021 |  | Routine/Scheduled | 800-11-0087 | Suffolk | This AOSS is functioning as designed and in accordance with the performance/maintenance requirements of 12VAC5-613. | Approved | EHD - Western Tidewater | R & K Septic, Inc. | 1942001066 | Mary | VanHolten |  |  | Clearstream ATU |  | Pump |  |  | Not Applicable |  | ["BlowerCompressorAerator Operation","Control Operation","Dispersal System Operation","Distribution Pump Operation","Level Sensor Operation","SludgeScum Accumulation"] | ["BlowerCompressorAerator Operation","Control Operation","Dispersal System Operation","Distribution Pump Operation","Level Sensor Operation","SludgeScum Accumulation"] | N/A | None | Clear | 7.000000 | 4.000000 | [13 empty] | Replaced aerator | This AOSS is functioning as designed and in accordance with the performance/maintenance requirements of 12VAC5-613. | 10/28/2021 | Jan 1 1900 11:15AM
03/22/2021 |  | Follow-Up | 179-06-0331-SP | Stafford | This alternative discharging system is functioning as designed and in accordance with the performance/maintenance requirements of 12VAC5-640 | Approved | EHD - Rappahannock | Dominion Septic, Inc | 1942001068 | David | Stewart | 1.000000 |  | Orenco Advantex | none | Pump | Gravity | Trenches | Not Applicable |  |  |  | NA | [15 empty] | Will be sent separately | Inspected | Disassembled Advantex RT unit to assist pumper in pump out. Reassembled and refill tank back to proper levels. | This alternative discharging system is functioning as designed and in accordance with the performance/maintenance requirements of 12VAC5-640 | 04/13/2021 | 11:22 AM
09/13/2021 |  | RoutineScheduled |  | Warren | This AOSS is functioning as designed and in accordance with the performance/Maintenance requirements of 12VAC5-613 | Pending Review | EHD - Lord Fairfax | Cubbage Septic Solutions LLC | 1942001021 | Harrison | Cubbage | 1.000000 |  | Biomicrobics MicroFAST | none | Pump | Gravity | Drip | Not Applicable |  | ["Auxiliary Filter" ,"BlowerCompressorAerator Operation"] | ["BlowerCompressorAerator Operation" ,"Auxiliary Filter"] | NA | [15 empty] | Will be sent separately | Inspected |  | This AOSS is functioning as designed and in accordance with the performance/Maintenance requirements of 12VAC5-613 | 12/26/2021 | 11:36 AM
01/12/2021 |  | Routine/Scheduled |  | Isle Of Wight | This AOSS is functioning as designed and in accordance with the performance/maintenance requirements of 12VAC5-613 | Pending Payment | EHD - Western Tidewater | Miller’s Septic Service | 1942001063 | K.R. Trapper | Davis | 1.000000 | 1500 | Biomicrobics MicroFAST |  | Pump | Manifold | Aggregate Trench |  | 450.000000 |  | ["Blower/Compressor/Aerator Operation","Control Operation","Dispersal System Operation","Distribution Pump Operation","Level Sensor (Float) Operation","Septic Tank Baffles","Sludge/Scum Accumulation"] | N/A | Musty | Clear | [15 empty] | Routine Service Trash Tank - normal operating level Aeration Tank - normal operating level - compressor serviced. Pump tank - normal level - pump, float sensors and controls operating. LPP - inspection port visually inspected - gravel clean and dry. | This AOSS is functioning as designed and in accordance with the performance/maintenance requirements of 12VAC5-613 | 01/13/2021 | Jan 1 1900 10:00AM
08/23/2021 |  | RoutineScheduled | 099-11-0026-SWP | King George | This AOSS is functioning as designed and in accordance with the performance/maintanence requirements of 12VAC5-613 | Approved | EHD - Rappahannock | Dominion Septic, Inc | 1942001068 | David | Stewart | 1.000000 |  | EcoPod | none | Pump | Gravity | Drip | Not Applicable |  | ["Septic Tank Baffles" ,"SludgeScum Accumulation" ,"Dispersal System Operation" ,"Distribution Pump Operation" ,"Level Sensor Operation" ,"BlowerCompressorAerator Operation" ,"Auxiliary Filter"] | ["Level Sensor Operation" ,"Septic Tank Baffles" ,"SludgeScum Accumulation" ,"Auxiliary Filter" ,"BlowerCompressorAerator Operation" ,"Dispersal System Operation" ,"Distribution Pump Operation"] | NA | None | Clear | [13 empty] | Will be sent separately | Inspected | Routine inspection. Outstanding proposal to replace media in Ecopod and seal pump tank wedge lid. Drip mound needs grass mowed. Recommend pumping out pump tank as the sludge levels will be over the proper levels by next year's inspection. | This AOSS is functioning as designed and in accordance with the performance/maintanence requirements of 12VAC5-613 | 10/04/2021 | 05:48 AM
09/08/2021 |  | Routine/Scheduled | 124-STS-2379 | Fairfax | This AOSS is not functioning as designed or in accordance with the performance/maintenance requirements. | Approved | EHD - Fairfax | SES Mid Atlantic | 1942001203 | Michael | Green |  |  | Biomicrobics MicroFAST |  |  |  |  | Not Applicable |  | ["BlowerCompressorAerator Operation"] |  | N/A | Musty | Dark Brown | [15 empty] | Control panel has been ordered for blower. Pump 1 Amps 9.81 ETM 219 hrs Cycles 39275 Pump 2 Amps 9.65 ETM 210 hrs Cycles 40278 Septic Sludge 5" Scum 2" Pump Sludge 2" Scum 0 Water Meter Reading 2175460 | This AOSS is not functioning as designed or in accordance with the performance/maintenance requirements. | 09/08/2021 | Jan 1 1900 12:09PM
12/27/2021 |  | RoutineScheduled | 151-07-0171 | Lancaster | This AOSS is functioning as designed and in accordance with the performance/maintenance requirements of 12VAC5-613. | Approved | EHD - Three Rivers | Church View Septic Service Inc. | 1942001302 | Charles | Langford | 1.000000 | 1000 | Clearstream |  | Pump | Gravity | Trenches | Not Applicable |  | ["Effluent Screens"] | ["Effluent Screens"] | YES | [18 empty] | This AOSS is functioning as designed and in accordance with the performance/maintenance requirements of 12VAC5-613. | 01/06/2022 | 12:00 AM
04/05/2021 |  | RoutineScheduled |  | Loudoun | This alternative discharging system is functioning as designed and in accordance with the performance/maintenance requirements of 12VAC5-640 | Approved | EHD - Loudoun | Mckim Construction | 1942001330 | Michelle | Mckim | 1.000000 |  | Orenco Advantex | Orenco Advantex | Pump | Gravity | Trenches | Not Applicable |  |  |  | NA | [15 empty] | Will be sent separately | Inspected |  | This alternative discharging system is functioning as designed and in accordance with the performance/maintenance requirements of 12VAC5-640 | 04/14/2021 | 04:27 PM
06/16/2021 |  | RoutineScheduled | 175-12-0266 | Prince William | This AOSS should now return to normal function after having provided the above state routine maintenance. | Approved | EHD - Prince William | Triple R Construction Co., Inc. | 1942001108 | Charles | Seamon | 3.000000 |  | Septic Tank | Clearstream ATU to Discharge Pump Tank | Pump | Pressure | Drip | Not Applicable |  | ["BlowerCompressorAerator Operation"] | ["BlowerCompressorAerator Operation"] | [8 empty] | 06/15/2021 | Sample Chamber | 71.000000 | [7 empty] | Septic Tank-4"sludge 2"scum/ Clearstream ATU- 14"sludge (Requires pump out) Pump tank-4"sludge/ Blower air filter cleaned/ Pump cnts-15056/ Pump Run Time-1178/ Hand cnts-111/ High cnts-14/ Watermeter-0423660.0/ No breakout or spongy areas on the drip field. | This AOSS should now return to normal function after having provided the above state routine maintenance. |  | 12:00 AM
12/23/2021 |  | Routine/Scheduled | 151-02-0114 | Lancaster | This AOSS should now return to normal function after having provided the above state routine maintenance. | Approved | EHD - Three Rivers | Miller’s Septic Service | 1942001468 | Kevin | Blasing | 1.000000 | 1000 | Puraflo |  | Pump | Gravity | Pad | Not Applicable | 750.000000 |  | ["Attached Growth Medium","Control Operation","Dispersal System Operation","Distribution Pump Operation","Effluent Screens","Level Sensor Operation","Septic Tank Baffles","SludgeScum Accumulation"] | YES | [16 empty] | Pumped Out | Biofilter Changeout. 12/23/2021 - Septic tank pumped empty for storage. 12/27/2021 - Spent biofilter media removed - new biofilter media installed. | This AOSS should now return to normal function after having provided the above state routine maintenance. | 12/28/2021 | 08:00 AM
10/22/2021 |  | RoutineScheduled | 124-STS-2379 | Fairfax | This AOSS is functioning as designed and in accordance with the performance/maintenance requirements of 12VAC5-613. | Approved | EHD - Fairfax | FIVE STAR SEPTIC INC | 1944001248 | AARON | GOINS |  |  |  |  | Pump | Pressure | Trenches | Not Applicable |  | ["None"] | ["None"] | NO | [18 empty] | This AOSS is functioning as designed and in accordance with the performance/maintenance requirements of 12VAC5-613. | 10/25/2021 | Jan 1 1900 4:20PM
05/11/2021 |  | Routine/Scheduled | 151-05-478 | Lancaster | This AOSS is functioning as designed and in accordance with the performance/maintenance requirements of 12VAC5-613 | Approved | EHD - Three Rivers | Miller’s Septic Service | 1942001063 | K.R. Trapper | Davis | 2.000000 | 2000 | PremierTech, EFX |  | Pump | Gravity | Trenches | Not Applicable | 600.000000 | ["Attached Growth Medium"] | ["Attached Growth Medium","Control Operation","Dispersal System Operation","Distribution Pump Operation","Effluent Screens","Level Sensor Operation","Septic Tank Baffles","SludgeScum Accumulation"] | YES | Musty | Clear | [15 empty] | Routine Service Primary Septic Tank - Boathouse - normal level - effluent screen serviced. Pump Basin - Plastic - pump, float sensors & controls operating. Primary Septic Tank - Residence - normal level - effluent screen serviced. BioFilter - concrete - ponding present - raked / turned - peatmoss in poor condition. Pump Basin - concrete - pump, float sensors & controls operating. | This AOSS is functioning as designed and in accordance with the performance/maintenance requirements of 12VAC5-613 | 05/19/2021 | 12:45 PM
04/13/2021 |  | Reportable Incident | 800-STS-14487 | Suffolk | This AOSS should now return to normal function after having provided the above state routine maintenance | Approved | EHD - Western Tidewater | Miller’s Septic Service | 1942001063 | K.R. Trapper | Davis | 1.000000 | 9000 | Advanced Septic | None | Pump | Gravity | Trenches | Not Applicable | 4500.000000 | ["Septic Tank Baffles","SludgeScum Accumulation"] | ["BlowerCompressorAerator Operation","Control Operation","Dispersal System Operation","Distribution Pump Operation","Level Sensor Operation","Recirculation Pump","Septic Tank Baffles","SludgeScum Accumulation"] | N/A | [16 empty] | Pumped Out | AOSS - Alarm System reported by Management to be alarming high level. Technicians found primary septic tank / flow equalization tank full - contacted Goodman's Septic Service - pumped 9000 gallons - pulled pumps found to be "ragged" with "disposable" wipes - serviced. Replacement Components due to be delivered within the next 6 weeks ... | This AOSS should now return to normal function after having provided the above state routine maintenance | 04/15/2021 | Jan 1 1900 7:30AM
08/18/2021 |  | RoutineScheduled | 181-13-0059 | Rockbridge | This AOSS is functioning as designed and in accordance with the performance/maintenance requirements of 12VAC5-613 | Approved | EHD - Central Shenandoah | Onsite Wastewater Services - May Supply | 1942001627 | Drew | Shull | 1.000000 |  | none | none | Gravity | Gravity |  | Not Applicable |  |  |  | NA | None | Clear | [13 empty] | Will be sent separately | Inspected |  | This AOSS is functioning as designed and in accordance with the performance/maintenance requirements of 12VAC5-613 | 04/01/2022 | 01:40 PM
06/30/2021 |  | Routine/Scheduled | 087-STS-6220 | Henrico | This AOSS is functioning as designed and in accordance with the performance/maintenance requirements of 12VAC5-613. | Approved | EHD - Henrico | Old Dominion Onsite, Inc. | 1942001503 | Jason | Hackler | 1.000000 | 1000 | Aquarobic Mini Plant |  | Pump | Gravity | Pad | Not Applicable |  | ["BlowerCompressorAerator Operation","Control Operation","Distribution Pump Operation","Level Sensor Operation","Recirculation Pump","SludgeScum Accumulation"] | ["BlowerCompressorAerator Operation","Control Operation","Distribution Pump Operation","Level Sensor Operation","Recirculation Pump","SludgeScum Accumulation"] | N/A | [17 empty] | System appears to be operating normally. Aerator 1170 hrs 41 min, sludge 36 hrs 58 min., Discharge 20 hrs 8 min. | This AOSS is functioning as designed and in accordance with the performance/maintenance requirements of 12VAC5-613. | 06/30/2021 | 11:08 AM
04/19/2021 |  | RoutineScheduled | 069-18-0034 | Frederick | This AOSS is functioning as designed and in accordance with the performance/maintanence requirements of 12VAC5-613 | Approved | EHD - Lord Fairfax | Cubbage Septic Solutions LLC | 1942001021 | Harrison | Cubbage | 1.000000 | 2000 | Norweco Singulair ATU | none | Pump | Gravity | Drip | Not Applicable |  | ["Control Operation" ,"Dispersal System Operation" ,"Auxiliary Filter" ,"BlowerCompressorAerator Operation" ,"SludgeScum Accumulation"] | ["Control Operation" ,"Dispersal System Operation" ,"Auxiliary Filter" ,"BlowerCompressorAerator Operation" ,"SludgeScum Accumulation"] | NA | [7 empty] | 04/19/2021 |  | 70.000000 | [5 empty] | Will be sent separately | Inspected | Pumped all tanks this also along with homeowner education will help with lab results that were higher than normal | This AOSS is functioning as designed and in accordance with the performance/maintanence requirements of 12VAC5-613 | 07/13/2021 | 02:06 PM
01/26/2021 |  | RoutineScheduled | 179-06-0405-SWP | Stafford | This alternative discharging system is functioning as designed and in accordance with the performance/maintenance requirements of 12VAC5-640 | Approved | EHD - Rappahannock | Dominion Septic, Inc | 1942001068 | David | Stewart | 1.000000 |  | Puraflo | none | Pump | Gravity | Trenches | Not Applicable |  | ["Control Operation" ,"Attached Growth Medium" ,"Distribution Pump Operation" ,"Effluent Screens" ,"Level Sensor Operation" ,"Septic Tank Baffles" ,"SludgeScum Accumulation"] | ["Control Operation" ,"Attached Growth Medium" ,"Distribution Pump Operation" ,"Effluent Screens" ,"Level Sensor Operation" ,"Septic Tank Baffles" ,"SludgeScum Accumulation"] | YES | [15 empty] | Will be sent separately | Inspected | Upon arrival found drainfield dosing pump in hand and tank was empty. We refilled tank and pump is OK, pump cannot be warrantied. Replaced timer float for Puraflo. Replaced alarm bulbs in both panels. Repaired burnt wire for Puraflo pump. Will send proposal to seal leaks and add inlet riser. Drainfield is overgrown with saplings which need to be removed. Pump out of Fralo pump tank # 1 is needed. | This alternative discharging system is functioning as designed and in accordance with the performance/maintenance requirements of 12VAC5-640 | 04/13/2021 | 11:22 AM
05/11/2021 |  | RoutineScheduled | 124-STS-2379 | Fairfax | This AOSS is functioning as designed and in accordance with the performance/maintenance requirements of 12VAC5-613. | Approved | EHD - Fairfax | Triple R Construction Co., Inc. | 1942001108 | Charles | Seamon | 2.000000 |  | Septic Tank | Pump Tank for Puraflo | Pump | Gravity | Trenches |  |  | ["Attached Growth Medium"] | ["Attached Growth Medium"] | YES | [17 empty] | Septic Tank-6"sludge 3"scum/ Pump Tank-2"sludge/ No pump out needed at this time/ Counts: cc1011067 ETM-0015093/ cc2-011279 ETM-0015350/ Puraflo peat media in good condition and was fluffed/ No breakout or spongy areas on the drain field. | This AOSS is functioning as designed and in accordance with the performance/maintenance requirements of 12VAC5-613. |  | 12:00 AM
01/09/2021 |  | RoutineScheduled | 109-16-0355 | Bedford | This AOSS is functioning as designed and in accordance with the performance/maintenance requirements of 12VAC5-613. | Approved | EHD - Central | The Creighton Companies, LLC | 1942001001 | J.J. | Keith | 1.000000 | 1000 | Delta Whitewater, DF Series |  | Pump | Gravity | Trenches |  |  | ["Auxiliary Filter"] | ["Auxiliary Filter"] | [18 empty] | Annual inspection. 22" of solids in septic tank. 2" of solids in treatment unit with a slight solids crust. Cleaned septic tank filter. Septic tank may need to be pumped next year if solids do not compact. Cleaned blower air filter. Tested floats, pump and alarms. | This AOSS is functioning as designed and in accordance with the performance/maintenance requirements of 12VAC5-613. | 01/13/2021 | 07:03 PM
10/26/2021 |  | RoutineScheduled | SP-05-279 | Stafford | This AOSS is functioning as designed and in accordance with the performance/maintenance requirements of 12VAC5-613. | Approved | EHD - Rappahannock | DCM Septic LLC | 1942001350 | Michael | Cook | 1.000000 | 1500 | 0-0 | 0-0 | Pump | Gravity | Trenches | Not Applicable |  | ["Attached Growth Medium","Control Operation","Recirculation Pump","Level Sensor Operation","SludgeScum Accumulation"] | ["Attached Growth Medium","Control Operation","Level Sensor Operation","Recirculation Pump","SludgeScum Accumulation"] |  | None | Clear | [14 empty] | Pumped Out | system pumped out | This AOSS is functioning as designed and in accordance with the performance/maintenance requirements of 12VAC5-613. | 10/26/2021 | 08:00 AM
11/04/2021 |  | RoutineScheduled | 036-STS-32836 | Charles City | This AOSS is functioning as designed and in accordance with the performance/maintenance requirements of 12VAC5-613. | Approved | EHD - Chickahominy | GeoEnvironmental Services, Inc. | 1942001010 | Peter | Mamunes | 1.000000 | 1500 | Advantex |  | Pump | Gravity | Drip |  |  | ["Attached Growth Medium","Auxiliary Filter","Control Operation","Dispersal System Operation","Distribution Pump Operation","Level Sensor Operation","Recirculation Pump","SludgeScum Accumulation"] | ["Attached Growth Medium","Auxiliary Filter","Control Operation","Dispersal System Operation","Distribution Pump Operation","Level Sensor Operation","Recirculation Pump","SludgeScum Accumulation"] | NA | [18 empty] | This AOSS is functioning as designed and in accordance with the performance/maintenance requirements of 12VAC5-613. | 11/09/2021 | Jan 1 1900 10:15AM
10/01/2021 |  | RoutineScheduled | 182-10-0042 | Rockingham | This AOSS is functioning as designed and in accordance with the performance/Maintenance requirements of 12VAC5-613 | Approved | EHD - Central Shenandoah | Cubbage Septic Solutions LLC | 1942001021 | Harrison | Cubbage | 1.000000 |  | Biomicrobics MicroFAST | none | Pump | Gravity | Drip | Not Applicable |  | ["Auxiliary Filter" ,"BlowerCompressorAerator Operation"] | ["Auxiliary Filter" ,"BlowerCompressorAerator Operation"] | NA | [15 empty] | Will be sent separately | Inspected | Please keep area around septic system cleared out for inspection. Thank you! | This AOSS is functioning as designed and in accordance with the performance/Maintenance requirements of 12VAC5-613 | 12/26/2021 | 11:36 AM
08/26/2021 |  | RoutineScheduled | 177-07-0293-SWP | Spotsylvania | This AOSS is functioning as designed and in accordance with the performance/maintenance requirements of 12VAC5-613. | Approved | EHD - Rappahannock | Drainfield Solutions | 2705163102 | Michele | Ware |  |  | Puraflo | [6 empty] | [] | ["Attached Growth Medium","Auxiliary Filter","Control Operation","Dispersal System Operation","Distribution Pump Operation","Effluent Screens","Level Sensor Operation","SludgeScum Accumulation","Other"] | YES | [18 empty] | This AOSS is functioning as designed and in accordance with the performance/maintenance requirements of 12VAC5-613. | 01/24/2022 | 12:00 AM
12/31/2021 |  | Pump-Out Only |  | Frederick | This AOSS is functioning as designed and in accordance with the performance/maintenance requirements of 12VAC5-613. | Pending Review | EHD - Lord Fairfax | POWELLS PLUMBING, INC. | 1942001036 | Kurt | Holthaus |  |  | Puraflo | [8 empty] | N/A | [16 empty] | Pumped Out |  | This AOSS is functioning as designed and in accordance with the performance/maintenance requirements of 12VAC5-613. | 02/11/2022 | 12:04 PM
12/20/2021 |  | Routine/Scheduled | 800-STS-14487 | Suffolk | This AOSS is functioning as designed and in accordance with the performance/maintenance requirements of 12VAC5-613. | Approved | EHD - Western Tidewater | Miller’s Septic Service | 1942001468 | Kevin | Blasing | 2.000000 | 10000 | Orenco Advantex |  | Pump | Gravity | Trenches | Not Applicable | 5000.000000 |  | ["Attached Growth Medium","BlowerCompressorAerator Operation","Control Operation","Dispersal System Operation","Distribution Pump Operation","Effluent Screens","Level Sensor Operation","Recirculation Pump","Septic Tank Baffles","SludgeScum Accumulation"] | YES | Musty | Clear | [5 empty] | 12/20/2021 | Pump Chamber | 12.000000 |  |  | 5.600000 | 12.060000 |  | Will be sent separately |  | Routine Service - Monthly service per VDH Consent Order. Primary Septic Tank - primary cage pulled and serviced. Secondary Septic Tank - normal level - effluent screen serviced. Treatment Module - media drapes & spray grid serviced - recirc pumps (2) & chemical feed pump serviced. Pump Tank - all five pumps operating - float sensors and controls operating Laboratory samples obtained for BOD5 and TSS and transported to Universal Laboratories. | This AOSS is functioning as designed and in accordance with the performance/maintenance requirements of 12VAC5-613. | 12/29/2021 | Jan 1 1900 10:00AM
09/15/2021 |  | RoutineScheduled | 124-STS-2379 | Fairfax | This AOSS is functioning as designed and in accordance with the performance/maintenance requirements of 12VAC5-613. | Approved | EHD - Fairfax | McKim Construction | 1942001330 | Michelle | McKim | [9 empty] | [] | ["Attached Growth Medium","Control Operation","Dispersal System Operation","Distribution Pump Operation","Effluent Screens","Level Sensor Operation","Septic Tank Baffles","SludgeScum Accumulation"] | YES | [18 empty] | This AOSS is functioning as designed and in accordance with the performance/maintenance requirements of 12VAC5-613. | 09/17/2021 | Jan 1 1900 7:15PM
09/13/2021 |  | RoutineScheduled | 124-STS-2379 | Fairfax | This AOSS is functioning as designed and in accordance with the performance/maintenance requirements of 12VAC5-613. | Approved | EHD - Fairfax | Triple R Construction Co., Inc. | 1942001108 | Charles | Seamon | 2.000000 |  | Septic Tank | Pump Tank for Puraflo | Pump | Gravity | Trenches | Not Applicable |  | ["Attached Growth Medium","SludgeScum Accumulation"] | ["Attached Growth Medium"] | YES | [17 empty] | Septic Tank-10"sludge 0"scum/ Pump Tank-4" sludge (Needs pump out due to sludge being picked up into the pump intake pumping to the puraflo modules) Peat in good condition and fluffed in all 5 modules. No breakout or spongy areas on the drainfield. Peak cnts-3554/ High cnts-60/ Pump1 cnts-6163 ETM-72h 21m/ Pump2 cnts-6236 ETM-72h 19m | This AOSS is functioning as designed and in accordance with the performance/maintenance requirements of 12VAC5-613. |  | 12:00 AM
08/18/2021 |  | Initial Visit | 136-06-0401 | Gloucester | This AOSS is functioning as designed and in accordance with the performance/maintenance requirements of 12VAC5-613 | Approved | EHD - Three Rivers | Miller’s Septic Service | 1942001468 | Kevin | Blasing | 1.000000 | 1000 | Clearstream |  | Pump | Gravity | Trenches | Not Applicable | 450.000000 |  | ["BlowerCompressorAerator Operation","Control Operation","Dispersal System Operation","Distribution Pump Operation","Effluent Screens","Level Sensor Operation","Septic Tank Baffles","SludgeScum Accumulation"] | YES | Musty | Clear | [15 empty] | Initial Visit - called because compressor making "noises". Primary Septic tank - normal level - effluent screen serviced. Aeration Tank - normal level - mixing present - compressor replaced as motor is failing. PUmp tank - float sensors, pump & controls operating. | This AOSS is functioning as designed and in accordance with the performance/maintenance requirements of 12VAC5-613 | 08/19/2021 | 10:30 AM
07/14/2021 |  | Initial Visit | 147-04-0154 | James City | This AOSS is functioning as designed and in accordance with the performance/maintenance requirements of 12VAC5-613 | Approved | EHD - Peninsula | Miller’s Septic Service | 1942001063 | K.R. Trapper | Davis | 1.000000 | 1000 | None | None | Pump | Pressure | Trenches |  | 450.000000 |  | ["Control Operation","Dispersal System Operation","Distribution Pump Operation","Level Sensor Operation","Septic Tank Baffles","SludgeScum Accumulation"] | N/A | [17 empty] | Initial Visit - AOSS - STE/LPP Primary Septic Tank - located under porch - has hatch to access - normal level - does not require pumpout at this time. Pump Tank - normal level - float sensors, pump and controls operating. LPP Absorption Field - valve cover boxes for manifold valves intact - no indications of surfacing. | This AOSS is functioning as designed and in accordance with the performance/maintenance requirements of 12VAC5-613 | 07/15/2021 | Jan 1 1900 8:00AM
06/21/2021 |  | Routine/Scheduled | 2013-143-0116 | Henrico | This AOSS is functioning as designed and in accordance with the performance/maintenance requirements of 12VAC5-613. | Approved | EHD - Henrico | Old Dominion Onsite, Inc. | 1942001503 | Jason | Hackler | 1.000000 | 1000 | Orenco Advantex | [6 empty] | ["Auxiliary Filter","Control Operation","Dispersal System Operation","Level Sensor Operation"] | ["Auxiliary Filter","Control Operation","Dispersal System Operation","Level Sensor Operation"] | NO | [17 empty] | Spin filter flushed. Insufficient water to flush drip. .9 average daily overrides. System appears to be operating normally. | This AOSS is functioning as designed and in accordance with the performance/maintenance requirements of 12VAC5-613. | 06/21/2021 | 11:20 AM
01/12/2021 |  |  | 124-STS-2379 | Fairfax | This AOSS should now return to normal function after having provided the above state routine maintenance. | Approved | EHD - Fairfax | Triple R Construction Co., Inc. | 1942001108 | Charles | Seamon | 2.000000 |  | Septic Tank | Pump Tank | Pump | Pressure | Trenches | Not Applicable |  | ["Distribution Pump Operation"] | ["Distribution Pump Operation"] | NO | [17 empty] | Septic tank-1"sludge 0"scum/ Pump tank-2"sludge/ No pump out needed at this time but may need pump tank pumped out soon if sludge levels increases any higher /septic tank needs a 12" riser added / Discharge pump has a broken 4" check valve that needs replacement/ No breakout or spongy areas on the LPD Drainfield/ On 1/27/2021 4" check valve was replaced for pump #2 and 30"x12" riser added/ System now functioning as designed. | This AOSS should now return to normal function after having provided the above state routine maintenance. |  | 12:00 AM
06/21/2021 |  |  | 113-19-018 | Madison | This AOSS is functioning as designed and in accordance with the performance/maintenance requirements of 12VAC5-613. | Pending Payment | EHD - Rappahannock-Rapidan | Randy's Complete Water & Wastewater Services | 1942001335 | Randy | Gray | 2.000000 | 3000 | Biomicrobics 2.0 | Biomicrobics 2.5 | Pump | Pressure | Drip |  |  | ["None"] | ["None"] |  | Musty | Clear | 5.600000 | 4.900000 |  |  |  | 06/21/2021 | Pump Chamber | 36.000000 |  |  | 4.900000 | 16.990000 |  | Attached to this report |  |  | This AOSS is functioning as designed and in accordance with the performance/maintenance requirements of 12VAC5-613. |  | 12:00 AM
01/05/2021 | Alternative | RoutineScheduled | 166-15-094 | Northumberland | This AOSS is functioning as designed and in accordance with the performance/maintenance requirements of 12VAC5-613. | Approved | EHD - Three Rivers | obsidian onsite services | 1942001177 | joel | pinnix | [9 empty] | [] | [] | [19 empty] | This AOSS is functioning as designed and in accordance with the performance/maintenance requirements of 12VAC5-613. |  | 12:00 AM
11/11/2021 |  | Follow-Up |  | Loudoun | This AOSS is functioning as designed and in accordance with the performance/Maintenance requirements of 12VAC5-613 | Approved | EHD - Loudoun | SES Mid Atlantic, LLC | 1942001203 | James | Green | 1.000000 |  | EcoPod | none | Gravity | Gravity | Trenches | UV |  | ["Disinfection"] | ["Disinfection"] | NA | [15 empty] | Will be sent separately | Inspected | Replaced UV bulb & glass housing. Repaired broken clean out. | This AOSS is functioning as designed and in accordance with the performance/Maintenance requirements of 12VAC5-613 | 12/22/2021 | 12:09 PM
07/12/2021 |  | Reportable Incident | 103-STS-94393 | Lancaster | This AOSS should now return to normal function after having provided the above state routine maintenance | Approved | EHD - Three Rivers | Miller’s Septic Service | 1942001063 | K.R. Trapper | Davis | 1.000000 | 1000 | PremierTech, EFX |  | Pump | Gravity | Pad | Not Applicable | 450.000000 | ["Control Operation"] | ["Attached Growth Medium","Control Operation","Dispersal System Operation","Distribution Pump Operation","Effluent Screens","Level Sensor Operation","Septic Tank Baffles","SludgeScum Accumulation"] | YES | Musty | Clear | [14 empty] | Pumped Out | New Owner - Control panel replaced by "others" - control panel not wired correctly - Timer not set correctly. All tanks in high level - All tanks pumped empty - control panel restored to proper operation. | This AOSS should now return to normal function after having provided the above state routine maintenance | 07/13/2021 | 07:30 AM
05/10/2021 |  | RoutineScheduled |  | Loudoun | This AOSS is functioning as designed and in accordance with the performance/maintanence requirements of 12VAC5-613 | Pending Payment | EHD - Loudoun | WasteMaster, Inc. | 1942001062 | Tim | Jenkins | 1.000000 |  | none | none | Pump | Gravity | Trenches | Not Applicable |  |  |  | NA | [15 empty] | Will be sent separately | Inspected |  | This AOSS is functioning as designed and in accordance with the performance/maintanence requirements of 12VAC5-613 | 06/24/2021 | 06:49 AM
12/01/2021 |  | Routine/Scheduled | 175-02-0623 | Prince William | This AOSS is functioning as designed and in accordance with the performance/maintenance requirements of 12VAC5-613. | Approved | EHD - Prince William | SES Mid Atlantic | 1942001203 | Michael | Green |  |  | Puraflo |  |  |  |  | Not Applicable |  | ["Effluent Screens"] | ["Effluent Screens"] | YES | [17 empty] | Pump Amp 15.32 ETM 337.97 Cycles 1095 Septic Sludge 2" Scum 1" Pump Sludge 0 Scum 0 | This AOSS is functioning as designed and in accordance with the performance/maintenance requirements of 12VAC5-613. | 12/01/2021 | 04:20 PM
04/08/2021 |  | RoutineScheduled |  | Rockingham | This alternative discharging system is functioning as designed and in accordance with the performance/maintenance requirements of 12VAC5-640 | Pending Payment | EHD - Central Shenandoah | Cubbage Septic Solutions LLC | 1942001021 | Harrison | Cubbage | 1.000000 |  | Biomicrobics MicroFAST | none | Pump | Gravity | Drip | Not Applicable |  | ["BlowerCompressorAerator Operation" ,"Auxiliary Filter"] | ["BlowerCompressorAerator Operation" ,"Auxiliary Filter"] | NA | [15 empty] | Will be sent separately | Inspected | System pumped and riser installed on septic tank. Tank structure looks good. | This alternative discharging system is functioning as designed and in accordance with the performance/maintenance requirements of 12VAC5-640 | 05/07/2021 | 05:04 AM
07/29/2021 |  | Routine/Scheduled | 145-STS-259186 | Powhatan | This AOSS is functioning as designed and in accordance with the performance/maintenance requirements of 12VAC5-613 | Approved | EHD - Chesterfield | Madison Environmental LLC | 1942001333 | Larry | Madison, Jr. | 1.000000 |  | Clearstream ATU |  | Pump | Gravity |  | UV |  | ["BlowerCompressorAerator Operation","Control Operation","Disinfection","Distribution Pump Operation","Level Sensor Operation","Septic Tank Baffles","SludgeScum Accumulation"] | ["BlowerCompressorAerator Operation","Control Operation","Disinfection","Distribution Pump Operation","Level Sensor Operation","Septic Tank Baffles","SludgeScum Accumulation"] | N/A | [18 empty] | This AOSS is functioning as designed and in accordance with the performance/maintenance requirements of 12VAC5-613 | 07/29/2021 | Jan 1 1900 10:20AM
08/13/2021 |  | Follow-Up | 08-197-A13 | Wise | This alternative discharging system is functioning as designed and in accordance with the performance/maintenance requirements of 12VAC5-640. |  | EHD - Lenowisco | Wise Co Health Dept |  | Rodney | Neece |  |  | ATU | [14 empty] | 0.000000 | Tablets are now in place | [11 empty] | This alternative discharging system is functioning as designed and in accordance with the performance/maintenance requirements of 12VAC5-640. | 08/13/2021 | 12:00 AM
11/01/2021 |  | Routine/Scheduled | 06-174-0022 | Prince George | This AOSS is functioning as designed and in accordance with the performance/maintenance requirements of 12VAC5-613. | Approved | EHD - Crater | Miller’s Septic Service | 1942001468 | Kevin | Blasing | 1.000000 | 500 | Norweco Singulair ATU |  | Pump | Pressure | Drip | Not Applicable | 450.000000 |  | ["BlowerCompressorAerator Operation","Control Operation","Dispersal System Operation","Distribution Pump Operation","Effluent Screens","Level Sensor Operation","Septic Tank Baffles","SludgeScum Accumulation"] | YES | Musty | Clear | [15 empty] | Routine Service. Trash Tank - normal level Aeration Tank - normal level - mixing present - aspirator replaced !!! Clarifier - effluent screen serviced. Pump Tank - float sensors, pump & controls operating. Drip - field flushed, drip screen serviced. | This AOSS is functioning as designed and in accordance with the performance/maintenance requirements of 12VAC5-613. | 11/04/2021 | Jan 1 1900 9:00AM
05/20/2021 |  | RoutineScheduled |  | Loudoun | This alternative discharging system is functioning as designed and in accordance with the performance/maintenance requirements of 12VAC5-640 | Approved | EHD - Loudoun | Catoctin Environmental | 1942001137 | Cameron | Creighton | 1.000000 |  | none | none | Pump | Gravity | Drip | Not Applicable |  |  |  | NA | [15 empty] | Will be sent separately | Inspected | Recommend pumping pump chamber to clean out sludge | This alternative discharging system is functioning as designed and in accordance with the performance/maintenance requirements of 12VAC5-640 | 05/27/2021 | 01:26 PM
12/22/2021 |  | Initial Visit | 157-04-077 | Mathews | This AOSS is functioning as designed and in accordance with the performance/maintenance requirements of 12VAC5-613. | Approved | EHD - Three Rivers | Miller’s Septic Service | 1942001468 | Kevin | Blasing | 1.000000 | 1000 | PremierTech, EFX |  | Pump | Gravity | Pad | Not Applicable | 450.000000 |  | ["Attached Growth Medium","Control Operation","Dispersal System Operation","Distribution Pump Operation","Effluent Screens","Level Sensor Operation","Septic Tank Baffles","SludgeScum Accumulation"] | YES | Musty | Clear | [14 empty] | Inspected | AOSS - Initial Visit - Real Estate Inspection. Primary septic tank - pumped empty for inspection - effluent screen serviced. Pump Basin - plastic - bulging to sidewall noted - float sensors, pump & controls operating. BioFilter - fiberglass - intact - peatmoss in fair condition - raked / turned. | This AOSS is functioning as designed and in accordance with the performance/maintenance requirements of 12VAC5-613. | 12/23/2021 | 08:30 AM
05/27/2021 |  | RoutineScheduled | 069120124 | Frederick | This AOSS is functioning as designed and in accordance with the performance/maintenance requirements of 12VAC5-613. | Approved | EHD - Lord Fairfax | Onsite Wastewater Service | 1942001223 | MATTHEW | FERRELL | 1.000000 | 1250 | Microfast |  | Gravity | Pressure | Drip | Not Applicable | 300.000000 | ["Auxiliary Filter"] | ["Auxiliary Filter"] | NA | [16 empty] | Pumped Out |  | This AOSS is functioning as designed and in accordance with the performance/maintenance requirements of 12VAC5-613. | 05/27/2021 | 12:00 AM
08/26/2021 |  | RoutineScheduled | 177-17-0361-SR | Spotsylvania | This AOSS is functioning as designed and in accordance with the performance/Maintenance requirements of 12VAC5-613 | Approved | EHD - Rappahannock | EcoSeptix Alliance | 1942001101 | Joe | Malloy | 1.000000 |  | Orenco Advantex | none | Pump | Gravity | Trenches | Not Applicable |  | ["Attached Growth Medium" ,"Recirculation Pump"] | ["Attached Growth Medium" ,"Recirculation Pump"] | NA | Musty | Clear | [13 empty] | Will be sent separately | Inspected |  | This AOSS is functioning as designed and in accordance with the performance/Maintenance requirements of 12VAC5-613 | 10/06/2021 | 10:54 AM
08/19/2021 |  | RoutineScheduled | 033-11-0104-SP | Caroline | This AOSS is functioning as designed and in accordance with the performance/maintenance requirements of 12VAC5-613. | Approved | EHD - Rappahannock | Drainfield Solutions | 2705163102 | Michele | Ware | [9 empty] | [] | ["Attached Growth Medium","Auxiliary Filter","Control Operation","Dispersal System Operation","Distribution Pump Operation","Effluent Screens","Level Sensor Operation","SludgeScum Accumulation","Other"] | YES | [18 empty] | This AOSS is functioning as designed and in accordance with the performance/maintenance requirements of 12VAC5-613. | 01/24/2022 | 12:00 AM
10/11/2021 |  | Follow-Up | 179-17-0418-VU | Stafford | This AOSS is functioning as designed and in accordance with the performance/maintanence requirements of 12VAC5-613 | Approved | EHD - Rappahannock | Dominion Septic, Inc | 1942001068 | David | Stewart | 1.000000 |  | Puraflo | none | Pump | Gravity | Trenches | Not Applicable |  |  |  | NA | [15 empty] | Will be sent separately | Inspected | Peat is degraded but treatment is very good. 1 occupant in house due to death of spouse. Recommend limping along until treatment begins to degrade or homeowner decides to move. Homeowner is looking at options to correct broken sewer line previously identified. | This AOSS is functioning as designed and in accordance with the performance/maintanence requirements of 12VAC5-613 | 11/01/2021 | 06:07 AM
12/20/2021 |  | RoutineScheduled | 04-192-236 | Tazewell | This alternative discharging system is functioning as designed and in accordance with the performance/maintenance requirements of 12VAC5-640. | Approved | EHD - Cumberland Plateau | S.E.P.T.I.C., Inc. | 1942001097 | Denny | Deel |  |  | Norweco |  | Gravity | Gravity | Discharge | Chlorination | 200.000000 | ["BlowerCompressorAerator Operation","Disinfection","Dispersal System Operation","Control Operation"] | ["BlowerCompressorAerator Operation","Disinfection","Dispersal System Operation","Control Operation"] | YES | Musty | Clear | [15 empty] | 5 Chlorine 7 Dechlorine | This alternative discharging system is functioning as designed and in accordance with the performance/maintenance requirements of 12VAC5-640. | 12/20/2021 | 12:00 AM
09/16/2021 | Alternative | Follow-Up | 124-STS-2379 | Fairfax | This AOSS should now return to normal function after having provided the above state routine maintenance. | Approved | EHD - Fairfax | SES Mid Atlantic | 1942001203 | Michael | Green | [9 empty] | ["Disinfection"] | ["Disinfection"] | [18 empty] | Installed Jet UV bulb & transformer. | This AOSS should now return to normal function after having provided the above state routine maintenance. | 09/16/2021 | Dec 30 1899 2:41PM
03/10/2021 |  | RoutineScheduled |  | Loudoun | This alternative discharging system is functioning as designed and in accordance with the performance/maintenance requirements of 12VAC5-640 | Approved | EHD - Loudoun | Mckim Construction | 1942001330 | Michelle | Mckim | 1.000000 |  | none | none | Pump | Gravity | Trenches | Not Applicable |  |  |  | NA | [15 empty] | Will be sent separately | Inspected |  | This alternative discharging system is functioning as designed and in accordance with the performance/maintenance requirements of 12VAC5-640 | 04/14/2021 | 04:27 PM
06/18/2021 |  | Routine/Scheduled | 04-160-0560 | Montgomery | This AOSS is functioning as designed and in accordance with the performance/maintenance requirements of 12VAC5-613 | Approved | EHD - New River | Advanced Environmental & Septic, LLC | 1942001042 | Rodney | Rice | 1.000000 |  | Delta Environmental Products, DF Series |  | Gravity | Gravity | Trenches | Not Applicable |  | ["None"] | ["BlowerCompressorAerator Operation","SludgeScum Accumulation"] | N/A | [18 empty] | This AOSS is functioning as designed and in accordance with the performance/maintenance requirements of 12VAC5-613 | 06/18/2021 | 10:45 AM
01/28/2021 |  | RoutineScheduled | 047-16-019 | Culpeper | This alternative discharging system is functioning as designed and in accordance with the performance/maintenance requirements of 12VAC5-640 | Approved | EHD - Rappahannock-Rapidan | EcoSeptix Alliance | 1942001101 | Joe | Malloy |  |  | Orenco Advantex | none | Pump | Gravity |  | UV |  | ["BlowerCompressorAerator Operation" ,"Disinfection" ,"Attached Growth Medium" ,"Recirculation Pump"] | ["Recirculation Pump" ,"Disinfection" ,"BlowerCompressorAerator Operation" ,"Attached Growth Medium"] | NA | [9 empty] | 2.000000 | 1.000000 | 1.300000 |  |  |  | Will be sent separately | Inspected | Sample Taken today. BOD: <2 DO: 10.79 TSS: 1.30 Ecoli: <1 | This alternative discharging system is functioning as designed and in accordance with the performance/maintenance requirements of 12VAC5-640 | 04/09/2021 | 03:25 PM
12/13/2021 |  | RoutineScheduled | 124-STS-2379 | Fairfax | This AOSS is functioning as designed and in accordance with the performance/maintenance requirements of 12VAC5-613. | Approved | EHD - Fairfax | Great Falls Septic Service, Inc. | 2705051738 | Joshua | Hott | 1.000000 | 1250 | Septic | Puraflo | Pump | Gravity | Trenches | Not Applicable |  | [] | [] | NA | [18 empty] | This AOSS is functioning as designed and in accordance with the performance/maintenance requirements of 12VAC5-613. |  | 12:00 AM
01/12/2021 |  | Reportable Incident |  | Chesapeake | This AOSS should now return to normal function after having provided the above state routine maintenance | Pending Payment | EHD - Chesapeake | R & K Septic, Inc. | 1942001066 | Mary | VanHolten |  |  | Whitewater ATU |  | Pump |  |  | None |  | ["Blower/Compressor/Aerator Operation","Control Operation","Level Sensor (Float) Operation","Sludge/Scum Accumulation"] | ["Blower/Compressor/Aerator Operation","Control Operation","Level Sensor (Float) Operation","Sludge/Scum Accumulation"] | N/A |  | 5.35 | 7.570000 | 4.000000 | [14 empty] | This AOSS should now return to normal function after having provided the above state routine maintenance | 01/12/2021 | Jan 1 1900 10:45AM
04/03/2021 |  | RoutineScheduled | SD-98-43 | Culpeper | This AOSS is functioning as designed and in accordance with the performance/maintenance requirements of 12VAC5-613. | Approved | EHD - Rappahannock-Rapidan | Wastemaster Inc |  | Timothy | Jenkins | 2.000000 |  | Recirculating Sand Filter |  | Pump | Gravity | Discharge | Chlorination |  | [] | [] |  | Musty | Clear | 7.400000 | 6.200000 |  | 2.200000 | [12 empty] | This AOSS is functioning as designed and in accordance with the performance/maintenance requirements of 12VAC5-613. | 04/15/2021 | 11:45 AM
02/05/2021 |  | RoutineScheduled | {FIPSCode}-STS-18002 | Bland | This AOSS is functioning as designed and in accordance with the performance/maintenance requirements of 12VAC5-613. | Approved | EHD - Mount Rogers | S.E.P.T.I.C., Inc. | 1942001097 | Denny | Deel |  |  | NORWECO |  | Gravity | Gravity | Mound | Not Applicable | 200.000000 | ["Control Operation","BlowerCompressorAerator Operation","Effluent Screens"] | ["Control Operation","BlowerCompressorAerator Operation","Effluent Screens"] | YES | Musty | Clear | [16 empty] | This AOSS is functioning as designed and in accordance with the performance/maintenance requirements of 12VAC5-613. |  | 12:00 AM
06/14/2021 |  | RoutineScheduled |  | Loudoun | This AOSS is not functioning as designed or in accordance with the performance/maintanence requirements | Approved | EHD - Loudoun | Catoctin Environmental | 1942001137 | Cameron | Creighton |  |  | Norweco Singulair ATU | none | Pump | Gravity | Trenches | Not Applicable |  |  |  | NA | [15 empty] | Will be sent separately | Inspected | Control panel is showing code. Returning back to troubleshoot. | This AOSS is not functioning as designed or in accordance with the performance/maintanence requirements | 11/09/2021 | 04:10 PM
05/26/2021 |  | RoutineScheduled | 171-05-1033 | Shenandoah | This AOSS is functioning as designed and in accordance with the performance/maintanence requirements of 12VAC5-613 | Approved | EHD - Lord Fairfax | Onsite Wastewater Services - May Supply | 1942001627 | Drew | Shull | 1.000000 |  | Biomicrobics MicroFAST | none | Pump | Gravity | Drip | Not Applicable |  |  |  | NA | Musty | Clear | [13 empty] | Will be sent separately | Inspected | System found to be maintained and operating per requirements. wmd | This AOSS is functioning as designed and in accordance with the performance/maintanence requirements of 12VAC5-613 | 10/18/2021 | 09:04 AM
07/19/2021 |  | Routine/Scheduled |  | Loudoun | This AOSS is functioning as designed and in accordance with the performance/maintenance requirements of 12VAC5-613. | Approved | EHD - Loudoun | POWELLS PLUMBING, INC. | 1942001036 | Kurt | Holthaus | 1.000000 | 428 | Clearstream |  | Pump | Pressure | Drip |  | 450.000000 | ["Auxiliary Filter","BlowerCompressorAerator Operation"] | ["Auxiliary Filter","BlowerCompressorAerator Operation"] | N/A | [18 empty] | This AOSS is functioning as designed and in accordance with the performance/maintenance requirements of 12VAC5-613. | 07/21/2021 | 02:03 PM
11/11/2021 |  | RoutineScheduled | 02-113-116 | Buchanan | This AOSS is functioning as designed and in accordance with the performance/maintenance requirements of 12VAC5-613. | Approved | EHD - Cumberland Plateau | S.E.P.T.I.C., Inc. | 1942001097 | Denny | Deel |  |  | Norweco |  | Gravity | Gravity | Discharge | Chlorination | 200.000000 | ["BlowerCompressorAerator Operation","Disinfection","Dispersal System Operation","Control Operation","SludgeScum Accumulation"] | ["Disinfection","BlowerCompressorAerator Operation","Dispersal System Operation","Control Operation","SludgeScum Accumulation"] | YES | Musty | Clear | [15 empty] | 5 Chlorine 14 Dechlorine | This AOSS is functioning as designed and in accordance with the performance/maintenance requirements of 12VAC5-613. | 11/11/2021 | 12:00 AM
09/14/2021 |  | RoutineScheduled |  | Shenandoah | This AOSS is functioning as designed and in accordance with the performance/maintenance requirements of 12VAC5-613 | Pending Review | EHD - Lord Fairfax | Onsite Wastewater Services - May Supply | 1942001627 | Drew | Shull | 1.000000 |  | Orenco Advantex | none | Pump | Gravity |  | Not Applicable |  |  |  | NA | [15 empty] | Will be sent separately | Inspected |  | This AOSS is functioning as designed and in accordance with the performance/maintenance requirements of 12VAC5-613 | 06/09/2022 | 04:10 PM
01/15/2021 |  | Routine/Scheduled | 175-17-0258 | Prince William | This AOSS is not functioning as designed or in accordance with the performance/maintenance requirements | Approved | EHD - Prince William | SES Mid Atlantic | 1942001203 | Michael | Green |  |  | Biomicrobics MicroFAST |  |  |  |  | UV |  | ["Auxiliary Filter","Blower/Compressor/Aerator Operation","Disinfection"] | ["Auxiliary Filter","Blower/Compressor/Aerator Operation"] | N/A | Musty | Clear | [15 empty] | UV Bulb needs replacing. Pump Amps 10.29 ETM 481 hrs Cycles 6234 Water Meter Reading 279890 Septic Sludge 8" Scum 0 ATU Sludge 20" Scum 0 Pump Sludge 2" Scum 0 On 5 mins 24 secs Off 1 hr 55 mins | This AOSS is not functioning as designed or in accordance with the performance/maintenance requirements | 01/15/2021 | 02:52 PM
09/15/2021 |  | Reportable Incident | SD-09-61 | Fauquier | This AOSS is functioning as designed and in accordance with the performance/maintanence requirements of 12VAC5-613 | Approved | EHD - Rappahannock-Rapidan | Dominion Septic, Inc | 1942001125 | Tom | Jackson |  |  | Orenco Advantex | none | Pump | Gravity | Drip | Not Applicable |  | ["Distribution Pump Operation" ,"Control Operation"] | ["Control Operation" ,"Distribution Pump Operation"] | NA | None | Clear | [13 empty] | Will be sent separately | Inspected | High level alarm in drip panel. Replaced blown 24V fuse on motherboard. Zone 2 solenoid tested bad, replaced it. All working afterwards. | This AOSS is functioning as designed and in accordance with the performance/maintanence requirements of 12VAC5-613 | 10/04/2021 | 05:48 AM
05/25/2021 |  | Reportable Incident | 175-04-0537 | Prince William | This AOSS should now return to normal function after having provided the above state routine maintenance. | Approved | EHD - Prince William | Triple R Construction Co., Inc. | 1942001108 | Charles | Seamon |  |  | Septic Tank | Pump Tank for Puraflo | Pump | Gravity | Pad | Not Applicable |  | ["Other"] | ["Other"] | NO | [17 empty] | Service call : Replaced adapter on the septic tank outlet only. | This AOSS should now return to normal function after having provided the above state routine maintenance. |  | 12:00 AM
10/05/2021 |  | RoutineScheduled | 124-STS-2379 | Fairfax | This AOSS is functioning as designed and in accordance with the performance/maintenance requirements of 12VAC5-613. | Approved | EHD - Fairfax | EcoVirginia LLC | 1942001235 | William | Poindexter | 1.000000 |  | MicroFAST |  | Gravity | Gravity | Trenches | Not Applicable |  | ["BlowerCompressorAerator Operation"] | ["BlowerCompressorAerator Operation"] | NA | Musty | Clear | [16 empty] | This AOSS is functioning as designed and in accordance with the performance/maintenance requirements of 12VAC5-613. | 10/06/2021 | 12:00 AM
03/17/2021 |  | RoutineScheduled |  | Loudoun | This alternative discharging system is functioning as designed and in accordance with the performance/maintenance requirements of 12VAC5-640 | Approved | EHD - Loudoun | Catoctin Environmental | 1942001137 | Cameron | Creighton |  |  | Norweco Singulair ATU | none | Gravity | Gravity | Trenches | Not Applicable |  |  |  | NA | [15 empty] | Will be sent separately | Inspected |  | This alternative discharging system is functioning as designed and in accordance with the performance/maintenance requirements of 12VAC5-640 | 05/27/2021 | 01:26 PM
04/21/2021 |  | Follow-Up |  | Loudoun | This alternative discharging system is functioning as designed and in accordance with the performance/maintenance requirements of 12VAC5-640 | Approved | EHD - Loudoun | SES Mid Atlantic, LLC | 1942001203 | James | Green |  |  | Biomicrobics MicroFAST | Biomicrobics MicroFAST | Pump | Gravity | Drip | Not Applicable |  | ["Attached Growth Medium"] | ["Attached Growth Medium"] | NA | [15 empty] | Will be sent separately | Inspected | Replaced top layer of sand. Reinspection of system scheduled for 05/19/2021. | This alternative discharging system is functioning as designed and in accordance with the performance/maintenance requirements of 12VAC5-640 | 05/17/2021 | 09:34 AM
09/25/2021 |  | RoutineScheduled | 2116-06-153 | Prince William | This AOSS is functioning as designed and in accordance with the performance/maintenance requirements of 12VAC5-613. | Approved | EHD - Prince William | Dabney & Crooks, Inc. | 1942001489 | Robert | Fessler | 2.000000 | 2,000 | PuraFlo |  | Pump | Gravity | Discharge | Chlorination | 1000.000000 | ["Attached Growth Medium","Disinfection","Distribution Pump Operation","Effluent Screens","Level Sensor Operation","Septic Tank Baffles","SludgeScum Accumulation"] | ["Attached Growth Medium","Disinfection","Distribution Pump Operation","Effluent Screens","Level Sensor Operation","Septic Tank Baffles","SludgeScum Accumulation"] | YES | Musty | Clear | 7.100000 |  |  | 2.200000 | [12 empty] | This AOSS is functioning as designed and in accordance with the performance/maintenance requirements of 12VAC5-613. | 09/27/2021 | 03:00 AM
10/05/2021 |  | RoutineScheduled | 08-113-152 | Buchanan | This AOSS is functioning as designed and in accordance with the performance/maintenance requirements of 12VAC5-613. | Approved | EHD - Cumberland Plateau | S.E.P.T.I.C., Inc. | 1942001097 | Denny | Deel |  |  | Whitewater |  | Gravity | Gravity | Mound | Chlorination | 200.000000 | ["BlowerCompressorAerator Operation","Dispersal System Operation","Disinfection","Control Operation","Level Sensor Operation","SludgeScum Accumulation"] | ["BlowerCompressorAerator Operation","Disinfection","Dispersal System Operation","Control Operation","Level Sensor Operation","SludgeScum Accumulation"] | NA | Musty | Clear | [15 empty] | 5 Chlorine 7 Dechlorine | This AOSS is functioning as designed and in accordance with the performance/maintenance requirements of 12VAC5-613. | 10/05/2021 | 12:00 AM
10/04/2021 |  | RoutineScheduled | 179-06-0127-SWP | Stafford | This AOSS is functioning as designed and in accordance with the performance/maintanence requirements of 12VAC5-613 | Approved | EHD - Rappahannock | Dominion Septic, Inc | 1942001403 | Isail | Marquez | 1.000000 |  | Puraflo | none | Pump | Gravity | Trenches | Not Applicable |  | ["Level Sensor Operation" ,"Control Operation"] | ["Level Sensor Operation" ,"Control Operation"] | NA | None | Clear | [13 empty] | Will be sent separately | Inspected | Everything working as design | This AOSS is functioning as designed and in accordance with the performance/maintanence requirements of 12VAC5-613 | 10/11/2021 | 08:07 AM
12/22/2021 |  | Routine/Scheduled | 124-STS-2379 | Fairfax | This AOSS is functioning as designed and in accordance with the performance/maintenance requirements of 12VAC5-613. | Approved | EHD - Fairfax | SES Mid Atlantic | 1942001203 | Michael | Green |  |  | Biomicrobics MicroFAST |  |  |  |  | Not Applicable |  | ["Auxiliary Filter","BlowerCompressorAerator Operation","SludgeScum Accumulation"] | ["Auxiliary Filter","BlowerCompressorAerator Operation"] | N/A | Musty | Clear | [15 empty] | Strongly recommend MicroFast unit be pumped. Pump Amps 13.91/13.53 Water Meter Reading 894580 Septic Sludge 18" Scum 0.50 Pump Sludge 3" Scum 0 | This AOSS is functioning as designed and in accordance with the performance/maintenance requirements of 12VAC5-613. | 12/22/2021 | Jan 1 1900 2:37PM
09/29/2021 |  | RoutineScheduled | 182-95-0611 (LEGACY ALT. SYSTEM) | Rockingham | This AOSS is functioning as designed and in accordance with the performance/Maintenance requirements of 12VAC5-613 | Approved | EHD - Central Shenandoah | Cubbage Septic Solutions LLC | 1942001021 | Harrison | Cubbage |  |  | none | none | Pump | Gravity | Drip | Not Applicable |  | ["Control Operation" ,"Auxiliary Filter"] | ["Control Operation" ,"Auxiliary Filter"] | NA | [15 empty] | Will be sent separately | Inspected |  | This AOSS is functioning as designed and in accordance with the performance/Maintenance requirements of 12VAC5-613 | 12/26/2021 | 11:36 AM
04/16/2021 |  | RoutineScheduled | 109-06-0514 | Bedford | This AOSS is functioning as designed and in accordance with the performance/maintenance requirements of 12VAC5-613. | Approved | EHD - Central | Virginia Septic Service | 1942001512 | iain | Waugh | 1.000000 | 1500 | Advantex AX20 |  | Pump | Gravity | Trenches | Not Applicable |  | [] | [] | NA | [16 empty] | Inspected | system control panel was not powering on and had some voltage issue on panel. Ordered replacement panel. Returned 4-28-21 - replaced Control panel and system has returned to normal operation. set setting back to factory. | This AOSS is functioning as designed and in accordance with the performance/maintenance requirements of 12VAC5-613. | 04/17/2021 | 09:30 AM
07/22/2021 |  | Routine/Scheduled | {FIPSCode}-STS-3222 | Chesapeake | This AOSS is functioning as designed and in accordance with the performance/maintenance requirements of 12VAC5-613 | Approved | EHD - Chesapeake | R & K Septic, Inc. | 1942001066 | Mary | VanHolten | [9 empty] | ["BlowerCompressorAerator Operation","Control Operation","Disinfection","Dispersal System Operation","Distribution Pump Operation","Level Sensor Operation","SludgeScum Accumulation"] | ["BlowerCompressorAerator Operation","Control Operation","Dispersal System Operation","Distribution Pump Operation","Level Sensor Operation","SludgeScum Accumulation"] | N/A | None | Clear | 7.000000 | 4.000000 | [14 empty] | This AOSS is functioning as designed and in accordance with the performance/maintenance requirements of 12VAC5-613 | 07/22/2021 | Jan 1 1900 10:40AM
02/16/2021 |  | RoutineScheduled | 159-06-0359 | Middlesex | This AOSS is functioning as designed and in accordance with the performance/maintenance requirements of 12VAC5-613. | Approved | EHD - Three Rivers | obsidian onsite services | 1942001177 | joel | pinnix | [9 empty] | [] | [] | [19 empty] | This AOSS is functioning as designed and in accordance with the performance/maintenance requirements of 12VAC5-613. |  | 12:00 AM
06/08/2021 |  | RoutineScheduled |  | Loudoun | This alternative discharging system is functioning as designed and in accordance with the performance/maintenance requirements of 12VAC5-640 | Approved | EHD - Loudoun | Mckim Construction | 1942001330 | Michelle | Mckim | 1.000000 |  | Puraflo | none | Pump | Gravity | Trenches | Not Applicable |  |  |  | NA | [15 empty] | Will be sent separately | Inspected |  | This alternative discharging system is functioning as designed and in accordance with the performance/maintenance requirements of 12VAC5-640 | 06/22/2021 | 08:34 AM
08/19/2021 |  | RoutineScheduled | 099-13-0097-SWP | King George | This AOSS is functioning as designed and in accordance with the performance/maintanence requirements of 12VAC5-613 | Approved | EHD - Rappahannock | Dominion Septic, Inc | 1942001068 | David | Stewart | 1.000000 |  | Puraflo | none | Pump | Gravity | Pad | Not Applicable |  | ["Dispersal System Operation" ,"Distribution Pump Operation" ,"Attached Growth Medium" ,"Level Sensor Operation" ,"Septic Tank Baffles" ,"SludgeScum Accumulation"] | ["Dispersal System Operation" ,"Distribution Pump Operation" ,"Level Sensor Operation" ,"Septic Tank Baffles" ,"SludgeScum Accumulation" ,"Attached Growth Medium"] | NA | None | Clear | [13 empty] | Will be sent separately | Inspected | Routine inspection. Pad site was overgrown and not maintained. | This AOSS is functioning as designed and in accordance with the performance/maintanence requirements of 12VAC5-613 | 09/01/2021 | 10:24 AM
11/11/2021 |  | Routine/Scheduled | 2005-143-0061 | Henrico | This AOSS is functioning as designed and in accordance with the performance/maintenance requirements of 12VAC5-613. | Approved | EHD - Henrico | Miller’s Septic Service | 1942001468 | Kevin | Blasing | 1.000000 | 1500 | Orenco Advantex |  | Pump | Gravity | Trenches | Not Applicable | 450.000000 |  | ["Attached Growth Medium","Control Operation","Dispersal System Operation","Distribution Pump Operation","Effluent Screens","Level Sensor Operation","Recirculation Pump","Septic Tank Baffles","SludgeScum Accumulation"] | YES | Musty | Clear | [15 empty] | Routine Service. Processing Tank - normal level - RSV, recirc pump & effluent screen serviced. Treatment Module - media drapes & spray grid serviced. Pump Tank - float sensors, pump and controls operating. | This AOSS is functioning as designed and in accordance with the performance/maintenance requirements of 12VAC5-613. | 11/15/2021 | 09:15 AM
12/16/2021 |  | RoutineScheduled | 171-07-0552 | Pittsylvania | This AOSS is functioning as designed and in accordance with the performance/maintenance requirements of 12VAC5-613. | Approved | EHD - Pittsylvania-Danville | Acres of Virginia, Inc. | 1942001044 | Melvin | Collins | 1.000000 | 1500 | Advantex |  | Pump | Gravity | Trenches | Not Applicable | 450.000000 | ["Auxiliary Filter","Septic Tank Baffles","Other"] | ["Auxiliary Filter","Septic Tank Baffles","Other"] | [19 empty] | This AOSS is functioning as designed and in accordance with the performance/maintenance requirements of 12VAC5-613. | 12/20/2021 | 10:30 AM
12/06/2021 |  | RoutineScheduled | 154-04-0694 | Louisa | This AOSS is functioning as designed and in accordance with the performance/maintenance requirements of 12VAC5-613. | Approved | EHD - Blue Ridge | All In Septic Services | 1942001442 | Dennis | Mitchell | 2.000000 | 2000 | Puraflow |  | Pump | Gravity |  | Not Applicable |  | [] | ["Attached Growth Medium","SludgeScum Accumulation","Control Operation"] | NA | None | [15 empty] | Inspected | Peat Moss Raked Out Sludge and Scum in Septic Tank at 12" Sludge in Pump Station at 6" | This AOSS is functioning as designed and in accordance with the performance/maintenance requirements of 12VAC5-613. | 12/06/2021 | 09:30 AM
02/12/2021 |  | Routine/Scheduled | 175-17-0008 | Prince William | This AOSS is functioning as designed and in accordance with the performance/maintenance requirements of 12VAC5-613 | Approved | EHD - Prince William | SES Mid Atlantic | 1942001203 | Michael | Green |  |  | Biomicrobics MicroFAST |  |  |  |  | UV |  | ["Auxiliary Filter","Blower/Compressor/Aerator Operation","Level Sensor Operation"] | ["Auxiliary Filter","Blower/Compressor/Aerator Operation","Level Sensor Operation"] | N/A | Musty | Clear | [15 empty] | Pump Amps 10.47 ETM 462 hrs Cycles 5006 Water Meter Reading 161800 Septic Sludge 8" Scum 3" ATU Sludge 6" Scum 1" Pump Sludge 0 Scum 0 On 6 mins Off 2hrs | This AOSS is functioning as designed and in accordance with the performance/maintenance requirements of 12VAC5-613 | 02/12/2021 | 09:15 AM
11/06/2021 |  |  | SD-02-195 | Fauquier | This AOSS is functioning as designed and in accordance with the performance/maintenance requirements of 12VAC5-613. | Approved | EHD - Rappahannock-Rapidan | Brown's Septic Inspections LLC | 1942001049 | Jason | Brown | 2.000000 | 2000 | septic | pump tank | Gravity | Pressure | Trenches | Not Applicable |  | [] | ["Septic Tank Baffles","Level Sensor Operation","SludgeScum Accumulation","Effluent Screens","Distribution Pump Operation","Dispersal System Operation","Control Operation"] | YES | None | Cloudy | [16 empty] | This AOSS is functioning as designed and in accordance with the performance/maintenance requirements of 12VAC5-613. | 11/16/2021 | 07:55 AM
03/15/2021 |  | Routine/Scheduled | 151-04-028 | Lancaster | This AOSS is functioning as designed and in accordance with the performance/maintenance requirements of 12VAC5-613 | Approved | EHD - Three Rivers | Miller’s Septic Service | 1942001063 | K.R. Trapper | Davis | 2.000000 | 2000 | Puraflo |  | Gravity | Gravity | Pad | Not Applicable | 600.000000 |  | ["Attached Growth Medium","Control Operation","Dispersal System Operation","Distribution Pump Operation","Effluent Screens","Level Sensor Operation","Septic Tank Baffles","SludgeScum Accumulation"] | YES | Musty | Clear | [15 empty] | Routine Service Primary Septic Tank - normal level. Secondary Septic Tank - normal level - effluent screen serviced. Pump Tank - normal level - pump, float sensors and controls operating. BioFilter - five modules - peatmoss is deteriorating and will require replacement in the next one or two years - raked and turned | This AOSS is functioning as designed and in accordance with the performance/maintenance requirements of 12VAC5-613 | 03/18/2021 | 08:15 AM
04/02/2021 |  | RoutineScheduled | 132-05-0151 | Fluvanna | This AOSS is functioning as designed and in accordance with the performance/maintenance requirements of 12VAC5-613. | Approved | EHD - Blue Ridge | Enviro-Klean Co. | 1942001087 | michael | clark |  |  | Norweco |  | Gravity | Pressure | Mound | Not Applicable | 450.000000 | [] | ["Auxiliary Filter","BlowerCompressorAerator Operation","Control Operation","Dispersal System Operation","Distribution Pump Operation","Effluent Screens","Level Sensor Operation","SludgeScum Accumulation"] | YES | [18 empty] | This AOSS is functioning as designed and in accordance with the performance/maintenance requirements of 12VAC5-613. |  | 12:00 AM
02/15/2021 |  | RoutineScheduled | SD-15-62 | Culpeper | This AOSS is functioning as designed and in accordance with the performance/maintenance requirements of 12VAC5-613. | Approved | EHD - Rappahannock-Rapidan | Brown's Septic Inspections LLC |  | Jason | Brown | 4.000000 |  | Septic | AquaSafe | Gravity | Pressure | Discharge | UV |  | [] | [] | YES | Musty | Clear |  | 11.100000 | [14 empty] | This AOSS is functioning as designed and in accordance with the performance/maintenance requirements of 12VAC5-613. | 03/08/2021 | 03:45 PM
04/23/2021 |  |  | SP-04-627 | Caroline | This AOSS should now return to normal function after having provided the above state routine maintenance. | Approved | EHD - Rappahannock | C&W Hanover Septic | 1942001281 | William | Shaw |  |  | Advantex | [6 empty] | ["Attached Growth Medium","Control Operation","Distribution Pump Operation","Recirculation Pump"] | ["Attached Growth Medium","Control Operation","Distribution Pump Operation","Recirculation Pump"] | [18 empty] | Installed new discharge pump | This AOSS should now return to normal function after having provided the above state routine maintenance. | 11/01/2021 | 12:00 AM
06/03/2021 |  | RoutineScheduled | SD 05-22 | Rappahannock | This AOSS is functioning as designed and in accordance with the performance/maintanence requirements of 12VAC5-613 | Approved | EHD - Rappahannock-Rapidan | Cubbage Septic Solutions LLC | 1942001021 | Harrison | Cubbage | 1.000000 |  | Puraflo | none | Pump | Gravity |  | Not Applicable |  |  |  | NA | [15 empty] | Will be sent separately | Inspected | Pumped at time of service. | This AOSS is functioning as designed and in accordance with the performance/maintanence requirements of 12VAC5-613 | 07/13/2021 | 02:06 PM
04/14/2021 |  |  | 177-STS-92592 | Spotsylvania | This AOSS is functioning as designed and in accordance with the performance/maintenance requirements of 12VAC5-613. | Approved | EHD - Rappahannock | Wastemaster Inc |  | Timothy | Jenkins |  |  | ATU |  |  |  | Discharge |  |  | [] | [] | [18 empty] | Unable to access facility due to construction activity. | This AOSS is functioning as designed and in accordance with the performance/maintenance requirements of 12VAC5-613. | 04/14/2021 | 02:45 PM
11/02/2021 |  | Routine/Scheduled | 234-08 | Chesapeake | This AOSS is functioning as designed and in accordance with the performance/maintenance requirements of 12VAC5-613. | Approved | EHD - Chesapeake | Miller’s Septic Service | 1942001468 | Kevin | Blasing | 1.000000 | 1500 | Orenco Advantex | Orenco Advantex | Pump | Gravity | Trenches | Not Applicable | 750.000000 |  | ["Attached Growth Medium","Control Operation","Dispersal System Operation","Distribution Pump Operation","Effluent Screens","Level Sensor Operation","Recirculation Pump","Septic Tank Baffles","SludgeScum Accumulation"] | YES | None | Clear | [15 empty] | Routine Service Primary septic tank - normal level Processing tank - normal level - RSV, recirc pump, Effluent screen serviced. Treatment Modules (2) - media drapes & spray grid serviced. Pump Tank - float sensors, pump & controls operating. | This AOSS is functioning as designed and in accordance with the performance/maintenance requirements of 12VAC5-613. | 11/04/2021 | Jan 1 1900 10:00AM
07/01/2021 |  | Routine/Scheduled | 061-16-408 | Fauquier | This AOSS is functioning as designed and in accordance with the performance/maintenance requirements of 12VAC5-613 | Approved | EHD - Rappahannock-Rapidan | SES Mid Atlantic | 1942001203 | Michael | Green |  |  | Biomicrobics MicroFAST |  |  |  |  | Not Applicable |  | ["BlowerCompressorAerator Operation"] | ["BlowerCompressorAerator Operation"] | N/A | Musty | Clear | [15 empty] | Pump Amps 6.88 ETM 137.09 Cycles 1901 Septic Sludge 6" Scum 1" ATU Sludge 2" Scum 0 Pump Sludge 1" Scum 0 | This AOSS is functioning as designed and in accordance with the performance/maintenance requirements of 12VAC5-613 | 07/01/2021 | 10:10 AM
02/04/2021 |  | RoutineScheduled | 181-15-0034 | Rockbridge | This AOSS is functioning as designed and in accordance with the performance/maintanence requirements of 12VAC5-613 | Approved | EHD - Central Shenandoah | Onsite Wastewater Services - May Supply | 1942001627 | Drew | Shull | 1.000000 |  | none | none | Gravity | Gravity | Trenches | Not Applicable |  |  |  | NA | Musty | Clear | [13 empty] | Will be sent separately | Inspected | SYSTEM FOUND TO BE OPERATING AND MAINTAINED TO REQUIREMENTS. | This AOSS is functioning as designed and in accordance with the performance/maintanence requirements of 12VAC5-613 | 08/02/2021 | 11:48 AM
10/04/2021 |  | RoutineScheduled | 177-STS-87529 | Spotsylvania | This AOSS is functioning as designed and in accordance with the performance/maintenance requirements of 12VAC5-613. | Approved | EHD - Rappahannock | obsidian onsite services | 1942001177 | joel | pinnix | [9 empty] | [] | [] | [19 empty] | This AOSS is functioning as designed and in accordance with the performance/maintenance requirements of 12VAC5-613. |  | 12:00 AM
02/25/2021 |  | RoutineScheduled |  | Loudoun | This alternative discharging system is functioning as designed and in accordance with the performance/maintenance requirements of 12VAC5-640 | Approved | EHD - Loudoun | SES MidAtlantic LLC | 1942001203 | James | Green | 1.000000 |  | Biomicrobics MicroFAST | none | Pump | Gravity | Trenches | Not Applicable |  | ["BlowerCompressorAerator Operation" ,"Level Sensor Operation"] | ["BlowerCompressorAerator Operation" ,"Level Sensor Operation"] | NA | [15 empty] | Will be sent separately | Inspected | Components marked Fully Inspected are done so at the request of the LCHD but do not include the uncovering or physical removal of buried or submerged components such as pumps, floats, diffusers etc, nor inspection of the interior or exterior of tanks, boxes, valves or other buried components for leaks, structural defects or other abnormalities. | This alternative discharging system is functioning as designed and in accordance with the performance/maintenance requirements of 12VAC5-640 | 04/15/2021 | 09:00 AM
05/27/2021 |  | Reportable Incident | 234-16-28 | Chesapeake | This AOSS should now return to normal function after having provided the above state routine maintenance | Approved | EHD - Chesapeake | R & K Septic, Inc. | 1942001066 | Mary | VanHolten |  |  | Clearstream ATU | [6 empty] | ["BlowerCompressorAerator Operation","Control Operation"] | ["BlowerCompressorAerator Operation","Control Operation"] | N/A | [17 empty] | Replaced aerator | This AOSS should now return to normal function after having provided the above state routine maintenance | 05/27/2021 | Jan 1 1900 8:30AM
06/09/2021 |  | RoutineScheduled |  | Loudoun | This AOSS is functioning as designed and in accordance with the performance/maintanence requirements of 12VAC5-613 | Approved | EHD - Loudoun | Catoctin Environmental | 1942001137 | Cameron | Creighton | 1.000000 |  | Biomicrobics MicroFAST | none | Pump | Gravity | Drip | Not Applicable |  |  |  | NA | [15 empty] | Will be sent separately | Inspected | Some scum in pump tank. Drainfield is very green but there are no soft or wet spots. | This AOSS is functioning as designed and in accordance with the performance/maintanence requirements of 12VAC5-613 | 11/09/2021 | 04:10 PM
03/09/2021 |  | RoutineScheduled | 101-05-0134 | Albemarle | This AOSS is functioning as designed and in accordance with the performance/maintenance requirements of 12VAC5-613. | Approved | EHD - Blue Ridge | Enviro-Klean Co. | 1942001087 | michael | clark |  |  | Norweco |  | Gravity | Pressure | Mound | Not Applicable | 450.000000 | [] | ["Auxiliary Filter","BlowerCompressorAerator Operation","Control Operation","Dispersal System Operation","Distribution Pump Operation","Effluent Screens","Level Sensor Operation","SludgeScum Accumulation"] | YES | [18 empty] | This AOSS is functioning as designed and in accordance with the performance/maintenance requirements of 12VAC5-613. |  | 12:00 AM
02/01/2021 |  | RoutineScheduled | 07-163-0042 | New Kent | This AOSS is functioning as designed and in accordance with the performance/maintenance requirements of 12VAC5-613. | Approved | EHD - Chickahominy | Onsite Maintenance Team | 1942001039 | Corey | Braxton |  |  | Advantex AX20 |  | Pump | Gravity | Trenches |  | 150.000000 | [] | ["Attached Growth Medium","Control Operation","Distribution Pump Operation","Effluent Screens","Level Sensor Operation","Recirculation Pump"] | YES | Musty | Clear | 7.230000 |  |  |  | Turbidity - 19 Effluent DO - 4 | [11 empty] | This AOSS is functioning as designed and in accordance with the performance/maintenance requirements of 12VAC5-613. | 02/01/2021 | 12:00 AM
09/08/2021 |  | RoutineScheduled | 08-197-A12 | Wise | This alternative discharging system is not functioning as designed or in accordance with the performance/maintenance requirements of 12VAC5-640. |  | EHD - Lenowisco | Wise County Health Dept |  | Rodney | Neece | 1.000000 |  | ATU |  | Gravity |  | Discharge | Chlorination |  |  |  |  | None | Clear | 7.500000 | 6.000000 |  | 1.000000 | [11 empty] | No dechlorine in chambers | This alternative discharging system is not functioning as designed or in accordance with the performance/maintenance requirements of 12VAC5-640. |  | 12:00 AM
07/12/2021 |  | RoutineScheduled | 109-02-0488 | Bedford | This AOSS is functioning as designed and in accordance with the performance/maintenance requirements of 12VAC5-613. | Approved | EHD - Central | Virginia Septic Service | 1942001512 | iain | Waugh | 1.000000 | 2000 | Biomicrobics Micro Fast |  | Pump | Pressure | Drip | Not Applicable |  | [] | [] | NA | [16 empty] | Inspected | Quarterly Inspection - Septic 5" sludge - Good aeration in treatment zone. Pump tank 3" sludge- 98482 Pump Ct 578525 ETM min on pump 1061 HA- 43283 secondary. 615 Pump Run Count - Pump Run 3,314min or 55.2Hours- this quarter. Cleaned spin filter, Switched drainfield valves to zone 2, checked 4 float switches all good, Sprayed Hornets nest at panel, blower operational, CLeaned Blower Filter. | This AOSS is functioning as designed and in accordance with the performance/maintenance requirements of 12VAC5-613. | 07/28/2021 | 09:30 AM
08/31/2021 |  | Reportable Incident | 175-13-0028 | Prince William | This AOSS should now return to normal function after having provided the above state routine maintenance | Approved | EHD - Prince William | SES Mid Atlantic | 1942001203 | Michael | Green | [9 empty] | ["Level Sensor Operation"] | ["Level Sensor Operation"] | N/A | [17 empty] | Replaced override float. | This AOSS should now return to normal function after having provided the above state routine maintenance | 08/31/2021 | 04:00 PM
11/15/2021 |  | RoutineScheduled | 179-06-0194-SWP | Stafford | This AOSS is functioning as designed and in accordance with the performance/maintanence requirements of 12VAC5-613 | Approved | EHD - Rappahannock | Dominion Septic, Inc | 1942001403 | Isail | Marquez | 1.000000 |  | Puraflo | none | Pump | Gravity | Trenches | Not Applicable |  | ["Control Operation" ,"Level Sensor Operation"] | ["Control Operation" ,"Level Sensor Operation"] | NA | None | Clear | [13 empty] | Will be sent separately | Inspected | Small roots on wedge lid of septic tank customer says he never gets alarms. Removed roots from pod close to shed | This AOSS is functioning as designed and in accordance with the performance/maintanence requirements of 12VAC5-613 | 12/01/2021 | 05:38 AM
07/15/2021 |  | RoutineScheduled | 10-197-A2 | Wise | This AOSS is functioning as designed and in accordance with the performance/maintenance requirements of 12VAC5-613. | Approved | EHD - Lenowisco | S.E.P.T.I.C., Inc. | 1942001097 | Denny | Deel |  |  | Norweco |  | Gravity | Gravity | Discharge | Chlorination | 200.000000 | ["BlowerCompressorAerator Operation","Disinfection","Dispersal System Operation","Control Operation"] | ["BlowerCompressorAerator Operation","Disinfection","Dispersal System Operation","Control Operation"] | YES | Musty | Clear | [15 empty] | 5 Chlorine | This AOSS is functioning as designed and in accordance with the performance/maintenance requirements of 12VAC5-613. | 07/15/2021 | 12:00 AM
10/21/2021 |  | RoutineScheduled | 05-192-215 | Tazewell | This AOSS is functioning as designed and in accordance with the performance/maintenance requirements of 12VAC5-613. | Approved | EHD - Cumberland Plateau | S.E.P.T.I.C., Inc. | 1942001097 | Denny | Deel |  |  | Whitewater |  | Gravity | Gravity | Discharge | Chlorination | 200.000000 | ["BlowerCompressorAerator Operation","Disinfection","Dispersal System Operation","Control Operation","Level Sensor Operation","SludgeScum Accumulation"] | ["BlowerCompressorAerator Operation","Disinfection","Dispersal System Operation","Control Operation","Level Sensor Operation","SludgeScum Accumulation"] | NA | Musty | Clear | [15 empty] | 5 Chlorine 7 Dechlorine | This AOSS is functioning as designed and in accordance with the performance/maintenance requirements of 12VAC5-613. | 10/21/2021 | 12:00 AM
02/19/2021 |  | Routine/Scheduled | 151-04-110 | Lancaster | This AOSS is functioning as designed and in accordance with the performance/maintenance requirements of 12VAC5-613 | Approved | EHD - Three Rivers | Miller’s Septic Service | 1942001063 | K.R. Trapper | Davis | 1.000000 | 1000 | PremierTech, EFX |  | Pump | Gravity | Pad | Not Applicable | 450.000000 |  | ["Attached Growth Medium","Control Operation","Dispersal System Operation","Distribution Pump Operation","Effluent Screens","Level Sensor Operation","Septic Tank Baffles","Sludge/Scum Accumulation"] | YES | Musty | Clear | [15 empty] | Routine Service Primary Septic tank - normal level - effluent screen serviced. Biofilter - Concrete - petamoss in poor condition - raked / turned. Pump Basin - pump, float sensors, controls operating. | This AOSS is functioning as designed and in accordance with the performance/maintenance requirements of 12VAC5-613 | 02/22/2021 | 07:45 AM
05/26/2021 |  | RoutineScheduled | SWP-03-136 | Stafford | This alternative discharging system is functioning as designed and in accordance with the performance/maintenance requirements of 12VAC5-640 | Approved | EHD - Rappahannock | Dominion Septic, Inc | 1942001125 | Tom | Jackson | 1.000000 |  | Biomicrobics MicroFAST | none | Pump | Gravity | Drip | Not Applicable |  | ["BlowerCompressorAerator Operation" ,"Control Operation" ,"Distribution Pump Operation" ,"Level Sensor Operation"] | ["Control Operation" ,"BlowerCompressorAerator Operation" ,"Level Sensor Operation" ,"Distribution Pump Operation"] | NA | None | Clear | [13 empty] | Will be sent separately | Inspected | Annual inspection. Blower panel alarming. Replaced failed blower. Also replaced drip panel alarm bulb. Backwash blue valve was not closing. Sprayed shaft with WD-40 and increased spring pressure with a shim, working well. | This alternative discharging system is functioning as designed and in accordance with the performance/maintenance requirements of 12VAC5-640 | 06/02/2021 | 06:31 AM
12/17/2021 |  | Routine/Scheduled | 234029814 | Chesapeake | This AOSS is functioning as designed and in accordance with the performance/maintenance requirements of 12VAC5-613. | Approved | EHD - Chesapeake | R & K Septic, Inc. | 1942001066 | Mary | VanHolten |  |  | Orenco Advantex |  | Pump |  |  | Not Applicable |  | ["Attached Growth Medium","Control Operation","Dispersal System Operation","Distribution Pump Operation","Level Sensor Operation","Recirculation Pump","SludgeScum Accumulation"] | ["Attached Growth Medium","Control Operation","Dispersal System Operation","Distribution Pump Operation","Level Sensor Operation","Recirculation Pump","SludgeScum Accumulation"] | N/A | None | Clear | 7.000000 | 5.000000 | [14 empty] | This AOSS is functioning as designed and in accordance with the performance/maintenance requirements of 12VAC5-613. | 12/17/2021 | Jan 1 1900 10:00AM
01/27/2021 |  | Routine/Scheduled | SD-10-208 | Fauquier | This AOSS should now return to normal function after having provided the above state routine maintenance | Approved | EHD - Rappahannock-Rapidan | SES Mid Atlantic | 1942001236 | S. Michael | Lynn | 1.000000 | 20000 | EcoPod | EcoPod | Pump | Pressure | Drip | Not Applicable | 7085.000000 | ["BlowerCompressorAerator Operation","Control Operation","Recirculation Pump"] | ["BlowerCompressorAerator Operation","Control Operation","Recirculation Pump"] | N/A | Musty | Clear | 7.100000 | 2.550000 |  |  |  | 01/25/2021 | Pump Chamber | 13.000000 |  |  | 4.000000 | 17.000000 |  | Will be sent separately | Pumped Out | BY passed sump pump in drip return 1-6-21 1-21-2021 Advantage pumped grit / grease chamber 1-25-21 samples collected solenoids repaired but still not working in auto, continue manual recirc | This AOSS should now return to normal function after having provided the above state routine maintenance | 01/27/2021 | 02:30 PM
07/26/2021 |  | Routine/Scheduled | SD-11-170 | Fauquier | This AOSS is functioning as designed and in accordance with the performance/maintenance requirements of 12VAC5-613 | Approved | EHD - Rappahannock-Rapidan | SES Mid Atlantic | 1942001203 | Michael | Green |  |  | Clearstream ATU |  |  |  |  | Not Applicable |  | ["Auxiliary Filter","BlowerCompressorAerator Operation"] | ["Auxiliary Filter","BlowerCompressorAerator Operation"] | N/A | Musty | Clear | [15 empty] | Septic Sludge 6" Scum 1" ATU Sludge 2" Scum 0 Pump Sludge 4" Scum 0 Pump Amps 10.12 | This AOSS is functioning as designed and in accordance with the performance/maintenance requirements of 12VAC5-613 | 07/26/2021 | 05:15 PM
07/02/2021 |  | RoutineScheduled | 175-18-0235 | Prince William | This AOSS is functioning as designed and in accordance with the performance/maintanence requirements of 12VAC5-613 | Approved | EHD - Prince William | Dominion Septic, Inc | 1942001125 | Tom | Jackson | 1.000000 |  | none | none | Pump | Gravity | Drip | UV |  | ["Control Operation" ,"Disinfection" ,"Auxiliary Filter" ,"Level Sensor Operation"] | ["Control Operation" ,"Disinfection" ,"Level Sensor Operation" ,"Auxiliary Filter"] | NA | None | Clear | [13 empty] | Will be sent separately | Inspected | Installer did not leave enough slack in power supply wires. Had to cut wires, remove Jet uv control box, replace uv lamp, and then reinstall control box with wire nuts for supply wires. Verified Microfast panel not compatible with Jet uv as far as providing an alarm using standard connections. Installer left off the 6" pipe needed to complete the cool guide installation. Note: builder did come back and repair leaking ejector crock. | This AOSS is functioning as designed and in accordance with the performance/maintanence requirements of 12VAC5-613 | 08/04/2021 | 12:41 PM
04/15/2021 |  | Routine/Scheduled | 08-120-0250A | Chesterfield | This AOSS is functioning as designed and in accordance with the performance/maintenance requirements of 12VAC5-613 | Approved | EHD - Chesterfield | Miller’s Septic Service | 1942001063 | K.R. Trapper | Davis | 1.000000 | 1000 | Biomicrobics MicroFAST |  | Pump | Gravity | Trenches | Not Applicable | 750.000000 |  | ["BlowerCompressorAerator Operation","Control Operation","Dispersal System Operation","Distribution Pump Operation","Level Sensor Operation","Septic Tank Baffles","SludgeScum Accumulation"] | N/A | Musty | Clear | [15 empty] | Routine Service Primary Septic Tank - normal level. Aeration Tank - normal level - mixing present - compressor serviced. Pump Tank - normal level - pump, float sensors & controls operating. Distribution box - intact - all laterals accepting effluent. | This AOSS is functioning as designed and in accordance with the performance/maintenance requirements of 12VAC5-613 | 04/16/2021 | Jan 1 1900 7:00AM
03/09/2021 |  | RoutineScheduled | {FIPSCode}-STS-11645 | Frederick | This AOSS is functioning as designed and in accordance with the performance/maintenance requirements of 12VAC5-613. | Approved | EHD - Lord Fairfax | Larry Royston Septic Service, LLC | 2705110225 | Larry | Royston | [9 empty] | ["None"] | ["None"] | YES | [16 empty] | Inspected |  | This AOSS is functioning as designed and in accordance with the performance/maintenance requirements of 12VAC5-613. | 05/22/2021 | 11:00 AM
09/22/2021 |  | RoutineScheduled | 165-STS-335193 | Rockingham | This AOSS is functioning as designed and in accordance with the performance/maintenance requirements of 12VAC5-613 | Approved | EHD - Central Shenandoah | Onsite Wastewater Services - May Supply | 1942001627 | Drew | Shull |  |  | none | none | Pump | Gravity |  | Not Applicable |  |  |  | NA | [15 empty] | Will be sent separately | Inspected |  | This AOSS is functioning as designed and in accordance with the performance/maintenance requirements of 12VAC5-613 | 06/09/2022 | 04:10 PM
05/25/2021 |  | RoutineScheduled |  | Loudoun | This AOSS is functioning as designed and in accordance with the performance/maintanence requirements of 12VAC5-613 | Approved | EHD - Loudoun | Eco Virginia | 1942001235 | William | Poindexter | 1.000000 |  | Biomicrobics MicroFAST | none | Pump | Gravity | Trenches | Not Applicable |  | ["Effluent Screens"] | ["Effluent Screens"] | YES | None | [14 empty] | Will be sent separately | Inspected |  | This AOSS is functioning as designed and in accordance with the performance/maintanence requirements of 12VAC5-613 | 07/19/2021 | 04:17 PM
02/25/2021 |  | RoutineScheduled | -STS-20142 | Prince William | This AOSS is functioning as designed and in accordance with the performance/maintenance requirements of 12VAC5-613. | Approved | EHD - Prince William | Triple R Construction Co., Inc. | 1942001108 | Charles | Seamon | 2.000000 |  | Septic Tank/ EZ-Treat Recirc Tank | Pump Tank | Pump | Gravity | Trenches | Not Applicable |  | ["None"] | ["None"] | NO | [9 empty] | 42.000000 | [5 empty] | Attached to this report |  | Septic-3"sludge 3"scum/ EZ-Treat-0"sludge/ Pump Tank-0"sludge/ System does not need a pump out/ Discharge Counts: Peak-0/ High-4/ Pump-222 ETM-14h 22m/ EZ-Treat Recirc. Counts: EC1-22097 ETM-926.06 | This AOSS is functioning as designed and in accordance with the performance/maintenance requirements of 12VAC5-613. |  | 12:00 AM
04/17/2021 |  | RoutineScheduled | 154-07-0400 | Louisa | This AOSS is functioning as designed and in accordance with the performance/maintanence requirements of 12VAC5-613 | Approved | EHD - Blue Ridge | Septic Works LLC | 1942001080 | michael | smith | 1.000000 |  | none | none | Gravity | Gravity | Trenches | Not Applicable |  |  |  | NA | [15 empty] | Will be sent separately | Inspected |  | This AOSS is functioning as designed and in accordance with the performance/maintanence requirements of 12VAC5-613 | 05/09/2021 | 12:19 PM
05/28/2021 |  | Follow-Up | 179-08-0243-SWT | Stafford | This alternative discharging system is functioning as designed and in accordance with the performance/maintenance requirements of 12VAC5-640 | Approved | EHD - Rappahannock | Dominion Septic, Inc | 1942001068 | David | Stewart | 1.000000 |  | Puraflo | none | Pump | Gravity | Trenches | Not Applicable |  |  |  | NA | [15 empty] | Will be sent separately | Inspected | Installed inlet riser on septic tank in order to seal out groundwater and provide future access. | This alternative discharging system is functioning as designed and in accordance with the performance/maintenance requirements of 12VAC5-640 | 06/01/2021 | 08:23 AM
07/20/2021 |  | RoutineScheduled | 175-11-0346 | Prince William | This AOSS is functioning as designed and in accordance with the performance/maintanence requirements of 12VAC5-613 | Approved | EHD - Prince William | Dominion Septic, Inc | 1942001125 | Tom | Jackson | 1.000000 |  | none | none | Pump | Gravity | Trenches | Not Applicable |  |  |  | NA | None | Clear | [13 empty] | Will be sent separately | Inspected | Annual and presale inspection. Tanks pumped out as condition of sale. | This AOSS is functioning as designed and in accordance with the performance/maintanence requirements of 12VAC5-613 | 08/04/2021 | 12:41 PM
12/06/2021 |  | RoutineScheduled | 02-113-176 | Buchanan | This alternative discharging system is functioning as designed and in accordance with the performance/maintenance requirements of 12VAC5-640. | Approved | EHD - Cumberland Plateau | S.E.P.T.I.C., Inc. | 1942001097 | Denny | Deel |  |  | Norweco |  | Gravity | Gravity | Discharge | Chlorination | 200.000000 | ["BlowerCompressorAerator Operation","Disinfection","Dispersal System Operation","Control Operation"] | ["BlowerCompressorAerator Operation","Disinfection","Dispersal System Operation","Control Operation"] | YES | Musty | Clear | [15 empty] | 5 Chlorine | This alternative discharging system is functioning as designed and in accordance with the performance/maintenance requirements of 12VAC5-640. | 12/06/2021 | 12:00 AM
07/12/2021 |  | RoutineScheduled | 175-15-0452 | Prince William | This AOSS is functioning as designed and in accordance with the performance/maintenance requirements of 12VAC5-613. | Approved | EHD - Prince William |  |  | James | Kleindl | 2.000000 | 3000 | micro fast |  | Gravity | Gravity | Trenches | Not Applicable |  | [] | ["SludgeScum Accumulation"] | YES | [18 empty] | This AOSS is functioning as designed and in accordance with the performance/maintenance requirements of 12VAC5-613. | 07/12/2021 | 09:00 AM
06/09/2021 |  |  | 17-160-0082 | Montgomery | This AOSS should now return to normal function after having provided the above state routine maintenance. | Approved | EHD - New River | King's Alternative Septic | 1942001094 | David | King | 2.000000 |  | AquaSafe |  | Pump | Pressure | Drip | Not Applicable |  | ["Effluent Screens"] | ["Effluent Screens"] | YES | [17 empty] | Cleaned Effluent Screens, system is working correcty. | This AOSS should now return to normal function after having provided the above state routine maintenance. |  | 12:00 AM
02/03/2021 |  | RoutineScheduled |  | Rockingham | This alternative discharging system is functioning as designed and in accordance with the performance/maintenance requirements of 12VAC5-640 | Pending Payment | EHD - Central Shenandoah | Cubbage Septic Solutions LLC | 1942001021 | Harrison | Cubbage | 1.000000 |  | Orenco Advantex | none | Pump | Gravity | Trenches | UV |  | ["Attached Growth Medium" ,"Auxiliary Filter" ,"Disinfection"] | ["Attached Growth Medium" ,"Auxiliary Filter" ,"Disinfection"] | NA | [7 empty] | 02/03/2021 |  | 137.000000 | [5 empty] | Will be sent separately | Inspected |  | This alternative discharging system is functioning as designed and in accordance with the performance/maintenance requirements of 12VAC5-640 | 04/26/2021 | 09:04 AM
11/16/2021 |  | RoutineScheduled | 108-17-0013 | Bath | This AOSS is functioning as designed and in accordance with the performance/maintenance requirements of 12VAC5-613. | Approved | EHD - Central Shenandoah | Ken-Dig-It Services | 1942001128 | Kenneth | Ayres | 1.000000 | 1000 | Septic Tank | AdvantexRTAX20 | Pump | Gravity | Trenches | Not Applicable |  | ["Effluent Screens"] | ["Effluent Screens"] | YES | [17 empty] | The septic system did not need to be pumped. The septic filter and textile sheets were cleaned. the effluent screens on both pumps were cleaned. The controls were operating as designed. There were no visible leaks in the leech field. | This AOSS is functioning as designed and in accordance with the performance/maintenance requirements of 12VAC5-613. | 12/04/2021 | 12:40 PM
07/21/2021 |  |  | 12-113-109 | Buchanan | This AOSS is functioning as designed and in accordance with the performance/maintenance requirements of 12VAC5-613. | Approved | EHD - Cumberland Plateau | S.E.P.T.I.C., Inc. | 1942001097 | Denny | Deel | [9 empty] | [] | [] | [17 empty] | Pumped Out |  | This AOSS is functioning as designed and in accordance with the performance/maintenance requirements of 12VAC5-613. | 07/21/2021 | 12:00 AM
06/07/2021 |  | RoutineScheduled | SWP-05-353 | Stafford | This AOSS is functioning as designed and in accordance with the performance/Maintenance requirements of 12VAC5-613 | Approved | EHD - Rappahannock | EcoSeptix Alliance | 1942001060 | Rob | Martin |  |  | Orenco Advantex | none | Pump | Gravity | Trenches | Not Applicable |  | ["Attached Growth Medium" ,"Effluent Screens" ,"Recirculation Pump"] | ["Recirculation Pump" ,"Effluent Screens" ,"Attached Growth Medium"] | YES | Musty | Cloudy | [13 empty] | Will be sent separately | Inspected | As noted in the past, the sewer line has settled and is coming uphill into the tank. The female end of the pitless adaptor has cracked, but is not causing any issues at the present time. It may be necessary to replace it at some point in the future. | This AOSS is functioning as designed and in accordance with the performance/Maintenance requirements of 12VAC5-613 | 06/16/2021 | 07:35 AM
08/06/2021 |  | RoutineScheduled | 179-15-0373-SP | Stafford | This AOSS is functioning as designed and in accordance with the performance/maintanence requirements of 12VAC5-613 | Approved | EHD - Rappahannock | Dominion Septic, Inc | 1942001068 | David | Stewart |  |  | Orenco Advantex | none | Pump | Gravity | Drip | Not Applicable |  | ["Septic Tank Baffles" ,"SludgeScum Accumulation" ,"Attached Growth Medium" ,"Dispersal System Operation" ,"Distribution Pump Operation" ,"Effluent Screens" ,"Level Sensor Operation" ,"Recirculation Pump"] | ["Septic Tank Baffles" ,"SludgeScum Accumulation" ,"Attached Growth Medium" ,"Dispersal System Operation" ,"Distribution Pump Operation" ,"Effluent Screens" ,"Level Sensor Operation" ,"Recirculation Pump"] | YES | None | Clear | [13 empty] | Will be sent separately | Inspected | Routine inspection. | This AOSS is functioning as designed and in accordance with the performance/maintanence requirements of 12VAC5-613 | 08/18/2021 | 12:20 PM
03/01/2021 |  | Routine/Scheduled |  | Chesapeake | This AOSS is functioning as designed and in accordance with the performance/maintenance requirements of 12VAC5-613 | Pending Payment | EHD - Chesapeake | R & K Septic, Inc. | 1942001066 | Mary | VanHolten |  |  | Clearstream ATU |  | Pump |  |  | UV |  | ["Blower/Compressor/Aerator Operation","Control Operation","Disinfection","Dispersal System Operation","Distribution Pump Operation","Level Sensor Operation","Sludge/Scum Accumulation"] | ["Blower/Compressor/Aerator Operation","Control Operation","Disinfection","Dispersal System Operation","Distribution Pump Operation","Level Sensor Operation","Sludge/Scum Accumulation"] | N/A | None | Clear | 7.000000 | 4.000000 | [14 empty] | This AOSS is functioning as designed and in accordance with the performance/maintenance requirements of 12VAC5-613 | 03/01/2021 | Jan 1 1900 12:45PM
01/18/2021 |  | RoutineScheduled | 179-17-0267-SP | Stafford | This AOSS is functioning as designed and in accordance with the performance/Maintenance requirements of 12VAC5-613 | Approved | EHD - Rappahannock | EcoSeptix Alliance | 1942001060 | Rob | Martin | 1.000000 |  | Orenco Advantex | none | Pump | Gravity | Trenches | Not Applicable |  | ["Effluent Screens" ,"Recirculation Pump" ,"Attached Growth Medium"] | ["Effluent Screens" ,"Recirculation Pump" ,"Attached Growth Medium"] | YES | [15 empty] | Will be sent separately | Inspected |  | This AOSS is functioning as designed and in accordance with the performance/Maintenance requirements of 12VAC5-613 | 04/09/2021 | 03:25 PM
11/05/2021 |  | RoutineScheduled | 177-10-0037-SP | Spotsylvania | This AOSS is functioning as designed and in accordance with the performance/maintanence requirements of 12VAC5-613 | Approved | EHD - Rappahannock | Dominion Septic, Inc | 1942001403 | Isail | Marquez | 1.000000 |  | EcoPod | none | Pump | Gravity | Pad | UV |  | ["Control Operation" ,"Level Sensor Operation"] | ["Control Operation" ,"Level Sensor Operation"] | NA | None | Clear | [13 empty] | Will be sent separately | Inspected | Septic/treatment tank needs a pump out. Air blower pulling 3.87 amps will need a new filter next year. High level cnts 49, override cnts 2. | This AOSS is functioning as designed and in accordance with the performance/maintanence requirements of 12VAC5-613 | 11/08/2021 | 07:03 AM
06/14/2021 |  | Reportable Incident | 151-05-414 | Lancaster | This AOSS is not functioning as designed or in accordance with the performance/maintenance requirements | Approved | EHD - Three Rivers | Miller’s Septic Service | 1942001063 | K.R. Trapper | Davis | 1.000000 | 1500 | Orenco Advantex |  | Pump | Pressure | Drip | Not Applicable | 450.000000 | ["Attached Growth Medium","Control Operation","Dispersal System Operation","Distribution Pump Operation","Effluent Screens","Level Sensor Operation","Recirculation Pump","Septic Tank Baffles","SludgeScum Accumulation"] | ["SludgeScum Accumulation"] | NO | Musty | [15 empty] | Pumped Out | System in Alarm - customer refused service agreement - system has had no documented service since February 2020 - Customer wished only to have the pump tank pumped down and removed from alarm condition. No service other than pumping down the pump tank was conducted. | This AOSS is not functioning as designed or in accordance with the performance/maintenance requirements | 06/22/2021 | 01:30 PM
03/10/2021 |  | RoutineScheduled | 109-10-0032 | Bedford | This AOSS is functioning as designed and in accordance with the performance/maintenance requirements of 12VAC5-613. | Approved | EHD - Central | Virginia Septic Service | 1942001512 | iain | Waugh | 1.000000 | 350 | BioMicrobics -Fast |  | Pump | Gravity | Trenches | Not Applicable |  | [] | [] | NA | [16 empty] | Inspected | Septic Tank 5" scum, 10" Sludge In Fast Septic zone, Fast Side port 7-8" Sludge, Good aeration observed in treatment tank. D-box was check and had roots growing and they were removed. | This AOSS is functioning as designed and in accordance with the performance/maintenance requirements of 12VAC5-613. | 03/11/2021 | 09:30 PM
05/03/2021 |  | Routine/Scheduled | 124-STS-2379 | Fairfax | This AOSS is functioning as designed and in accordance with the performance/maintenance requirements of 12VAC5-613 | Approved | EHD - Fairfax | SES Mid Atlantic | 1942001203 | Michael | Green |  |  | EZ Treat Sandfilter | [6 empty] | ["Effluent Screens"] | ["Effluent Screens"] | YES | Musty | Clear | [15 empty] | EZ Treat Pump Amps 6.77 Pump Amps 12.02/11.02 Septic Sludge 6" Scum 0.50 ATU Sludge 4" Scum 0 Pump Sludge 1" Scum 0 Control Panel Demand | This AOSS is functioning as designed and in accordance with the performance/maintenance requirements of 12VAC5-613 | 05/03/2021 | Jan 1 1900 11:22AM
11/10/2021 |  | RoutineScheduled | 12-184-5001 | Scott | This AOSS is functioning as designed and in accordance with the performance/maintenance requirements of 12VAC5-613. | Approved | EHD - Lenowisco | S.E.P.T.I.C., Inc. | 1942001097 | Denny | Deel |  |  | Norweco |  | Gravity | Gravity | Discharge | Chlorination | 200.000000 | ["BlowerCompressorAerator Operation","Disinfection","Dispersal System Operation","Control Operation","SludgeScum Accumulation"] | ["BlowerCompressorAerator Operation","Disinfection","Dispersal System Operation","Control Operation","SludgeScum Accumulation"] | YES | Musty | Clear | [15 empty] | 5 Chlorine 14 Dechlorine | This AOSS is functioning as designed and in accordance with the performance/maintenance requirements of 12VAC5-613. | 11/10/2021 | 12:00 AM
02/19/2021 |  | Routine/Scheduled | SD-10-208 | Fauquier | This AOSS should now return to normal function after having provided the above state routine maintenance | Approved | EHD - Rappahannock-Rapidan | SES Mid Atlantic | 1942001236 | S. Michael | Lynn | 1.000000 | 20000 | EcoPod | EcoPod |  | Pressure | Drip | Not Applicable | 8745.000000 | ["Level Sensor Operation","Recirculation Pump"] | ["Level Sensor Operation","Recirculation Pump"] | N/A | Musty | Clear | 7.200000 | 2.000000 |  |  |  | 02/03/2021 | Pump Chamber | 14.000000 |  |  | 5.000000 | 24.000000 |  | Will be sent separately |  | 2-15-21 re program recirc panel with Delta 2-16-21 Stage 1 blower out, replaced VFD 2-19-21 recirc by hand N levels going down on test strips | This AOSS should now return to normal function after having provided the above state routine maintenance | 02/19/2021 | 05:30 PM
04/09/2021 |  | RoutineScheduled |  | Warren | This alternative discharging system is functioning as designed and in accordance with the performance/maintenance requirements of 12VAC5-640 | Pending Payment | EHD - Lord Fairfax | Cubbage Septic Solutions LLC | 1942001021 | Harrison | Cubbage | 1.000000 |  | Orenco Advantex | none | Pump | Gravity | Drip | Not Applicable |  | ["Attached Growth Medium" ,"Auxiliary Filter"] | ["Attached Growth Medium" ,"Auxiliary Filter"] | NA | [7 empty] | 04/09/2021 |  | 39.000000 | [5 empty] | Will be sent separately | Inspected | Lab Sample Normal | This alternative discharging system is functioning as designed and in accordance with the performance/maintenance requirements of 12VAC5-640 | 05/07/2021 | 05:04 AM
11/19/2021 |  | Routine/Scheduled | 07-177-1275 | Pulaski | This AOSS is functioning as designed and in accordance with the performance/maintenance requirements of 12VAC5-613. | Approved | EHD - New River | Advanced Environmental & Septic, LLC | 1942001042 | Rodney | Rice | 1.000000 |  | Biomicrobics MicroFAST |  | Pump | Pressure | Drip | Not Applicable |  | ["None"] | ["BlowerCompressorAerator Operation","Control Operation","Dispersal System Operation","Distribution Pump Operation","Effluent Screens","Level Sensor Operation","Septic Tank Baffles","SludgeScum Accumulation"] | YES | [18 empty] | This AOSS is functioning as designed and in accordance with the performance/maintenance requirements of 12VAC5-613. | 11/19/2021 | 01:00 PM
12/31/2021 |  |  | 07-197-A12 | Wise | This alternative discharging system is functioning as designed and in accordance with the performance/maintenance requirements of 12VAC5-640. | Approved | EHD - Lenowisco | S.E.P.T.I.C., Inc. | 1942001097 | Denny | Deel | [9 empty] | [] | [] | [17 empty] | Pumped Out |  | This alternative discharging system is functioning as designed and in accordance with the performance/maintenance requirements of 12VAC5-640. |  | 12:00 AM
05/26/2021 |  | RoutineScheduled |  | Loudoun | This alternative discharging system is functioning as designed and in accordance with the performance/maintenance requirements of 12VAC5-640 | Approved | EHD - Loudoun | Mckim Construction | 1942001330 | Michelle | Mckim | 1.000000 |  | Orenco Advantex | none | Pump | Gravity | Trenches | Not Applicable |  |  |  | NA | [15 empty] | Will be sent separately | Inspected |  | This alternative discharging system is functioning as designed and in accordance with the performance/maintenance requirements of 12VAC5-640 | 06/22/2021 | 08:34 AM
04/01/2021 |  | RoutineScheduled | 177-17-0018-SWP | Spotsylvania | This alternative discharging system is functioning as designed and in accordance with the performance/maintenance requirements of 12VAC5-640 | Approved | EHD - Rappahannock | Dominion Septic, Inc | 1942001125 | Tom | Jackson | 1.000000 |  | none | none | Pump | Gravity | Trenches | Not Applicable |  | ["Distribution Pump Operation" ,"Level Sensor Operation" ,"Control Operation"] | ["Distribution Pump Operation" ,"Level Sensor Operation" ,"Control Operation"] | NA | None | Clear | [13 empty] | Will be sent separately | Inspected | On site today to investigate cause of septic backup in home yesterday and to conduct annual inspection. Owner said septic tanks were full but no alarm sounded until he reset the breakers in the control panel. It is suspected that the Siemens Logo processor had locked up. A program chip has been ordered to re-flash the processor. Effluent level had dropped enough overnight that the pump tank was barely out of high level. Vacuumed out water from interior splice box and cleared clog from septic inlet tee. High level count at 8, low level count at 11. | This alternative discharging system is functioning as designed and in accordance with the performance/maintenance requirements of 12VAC5-640 | 04/13/2021 | 11:22 AM
12/22/2021 |  | RoutineScheduled | 175-17-0435 | Prince William | This AOSS is functioning as designed and in accordance with the performance/maintenance requirements of 12VAC5-613 | Approved | EHD - Prince William | Dominion Septic, Inc | 1942001125 | Tom | Jackson |  |  | EZ Treat Sandfilter | none | Pump | Gravity | Trenches | Not Applicable |  | ["Level Sensor Operation" ,"Control Operation"] | ["Level Sensor Operation" ,"Control Operation"] | NA | None | Clear | [13 empty] | Will be sent separately | Inspected | The influent has a high pH and high sulphate levels and is starting to deteriorate the concrete. Warned owner that tank would fail prematurely (as the first tank did) unless a water treatment system was added. Tank should probably be pumped out by summer's end. | This AOSS is functioning as designed and in accordance with the performance/maintenance requirements of 12VAC5-613 | 01/07/2022 | 06:18 AM
06/11/2021 |  | RoutineScheduled |  | Loudoun | This AOSS is functioning as designed and in accordance with the performance/maintanence requirements of 12VAC5-613 | Approved | EHD - Loudoun | Mckim Construction | 1942001330 | Michelle | Mckim | 1.000000 |  | none | none | Gravity | Gravity | Trenches | Not Applicable |  |  |  | NA | [15 empty] | Will be sent separately | Inspected | Dug up d-box d-box was in good condition. All header lines were camera snaked and were clear. Drain field was probed. At this time drain field is in working condition | This AOSS is functioning as designed and in accordance with the performance/maintanence requirements of 12VAC5-613 | 06/22/2021 | 08:34 AM
07/29/2021 |  | RoutineScheduled |  | Loudoun | This AOSS is functioning as designed and in accordance with the performance/Maintenance requirements of 12VAC5-613 | Pending Review | EHD - Loudoun | Mckim Construction | 1942001330 | Michelle | Mckim |  |  | Best 1 | none | Gravity | Gravity | Trenches | Not Applicable |  |  |  | NA | [15 empty] | Will be sent separately | Inspected |  | This AOSS is functioning as designed and in accordance with the performance/Maintenance requirements of 12VAC5-613 | 11/19/2021 | 01:13 PM
02/03/2021 |  | RoutineScheduled | 11-100-0253 | Accomack | This AOSS is functioning as designed and in accordance with the performance/maintenance requirements of 12VAC5-613. | Approved | EHD - Eastern Shore | Bundick Well & Pump | 1942001051 | Peter | Duer | 1.000000 | 1000 | Septic Tank | Puraflo | Gravity | Pressure | Pad | UV | 375.000000 | ["None"] | ["None"] | YES | [18 empty] | This AOSS is functioning as designed and in accordance with the performance/maintenance requirements of 12VAC5-613. | 02/10/2021 | 11:05 AM
07/16/2021 |  | RoutineScheduled | 177-06-0312-SWP | Spotsylvania | This AOSS is not functioning as designed or in accordance with the performance/Maintenance requirements | Approved | EHD - Rappahannock | EcoSeptix Alliance | 1942001101 | Joe | Malloy | 1.000000 |  | none | none | Pump | Gravity | Trenches | Not Applicable |  | ["SludgeScum Accumulation" ,"Effluent Screens" ,"Attached Growth Medium"] | ["Effluent Screens" ,"Attached Growth Medium"] | YES | [15 empty] | Will be sent separately | Inspected | The peat is holding water in three of the five Puraflo modules. Repair options to be pursued We recommend pumping Pump Tank due to scum & sludge accumulation. It may be advisable to pump the Septic Tank at the same tine depending on the best solution for the Puraflo repairs. | This AOSS is not functioning as designed or in accordance with the performance/Maintenance requirements | 10/06/2021 | 10:54 AM
04/29/2021 |  | Routine/Scheduled | 136-10-0156 | Gloucester | This AOSS is functioning as designed and in accordance with the performance/maintenance requirements of 12VAC5-613 | Approved | EHD - Three Rivers | Miller’s Septic Service | 1942001063 | K.R. Trapper | Davis | 1.000000 | 1000 | Delta Environmental Products, UC Series |  | Pump | Gravity | Trenches | Not Applicable | 450.000000 |  | ["BlowerCompressorAerator Operation","Control Operation","Dispersal System Operation","Distribution Pump Operation","Level Sensor Operation","Septic Tank Baffles","SludgeScum Accumulation"] | N/A | Musty | Clear | [15 empty] | Routine Service Primary Septic Tank - normal level Processing Tank - normal level - mixing present - compressor serviced. Pump Tank - normal level - pump, float sensors, controls operating. Distribution Box - plastic - intact - all laterals accepting effluent. | This AOSS is functioning as designed and in accordance with the performance/maintenance requirements of 12VAC5-613 | 04/30/2021 | 08:30 AM
07/08/2021 |  |  | 2018-143-0159 | Henrico | This AOSS is functioning as designed and in accordance with the performance/maintenance requirements of 12VAC5-613. | Approved | EHD - Henrico | C&W Hanover Septic | 1942001281 | William | Shaw |  |  | EZ TREAT | [6 empty] | ["Attached Growth Medium","Control Operation","Distribution Pump Operation","Recirculation Pump"] | ["Attached Growth Medium","Control Operation","Distribution Pump Operation","Recirculation Pump"] | [19 empty] | This AOSS is functioning as designed and in accordance with the performance/maintenance requirements of 12VAC5-613. | 08/01/2021 | 12:00 AM
06/04/2021 |  | RoutineScheduled | 159-17-0107 | Middlesex | This AOSS should now return to normal function after having provided the above state routine maintenance. | Approved | EHD - Three Rivers | Church View Septic | 1942001302 | Charles | Langford | 1.000000 | 1200 | Aquasafe |  | Pump | Gravity | Trenches | Not Applicable |  | ["BlowerCompressorAerator Operation"] | ["BlowerCompressorAerator Operation"] | [19 empty] | This AOSS should now return to normal function after having provided the above state routine maintenance. | 08/18/2021 | 12:00 AM
03/23/2021 |  | RoutineScheduled |  | Loudoun | This alternative discharging system is functioning as designed and in accordance with the performance/maintenance requirements of 12VAC5-640 | Approved | EHD - Loudoun | SES MidAtlantic LLC | 1942001203 | James | Green | 1.000000 |  | Puraflo | none | Pump | Gravity | Trenches | Not Applicable |  | ["Effluent Screens"] | ["Effluent Screens"] | YES | [15 empty] | Will be sent separately | Inspected | Components marked Fully Inspected are done so at the request of the LCHD but do not include the uncovering or physical removal of buried or submerged components such as pumps, floats, diffusers etc, nor inspection of the interior or exterior of tanks, boxes, valves or other buried components for leaks, structural defects or other abnormalities. | This alternative discharging system is functioning as designed and in accordance with the performance/maintenance requirements of 12VAC5-640 | 04/15/2021 | 09:00 AM
12/21/2021 |  | Routine/Scheduled |  | Frederick | This alternative discharging system is not functioning as designed or in accordance with the performance/maintenance requirements of 12VAC5-640. | Pending Review | EHD - Lord Fairfax | POWELLS PLUMBING, INC. | 1942001036 | Kurt | Holthaus | 1.000000 | 1000 |  |  | Pump | Gravity | Discharge | Chlorination | 300.000000 | ["Control Operation"] |  | N/A | [16 empty] | Pumped Out |  | This alternative discharging system is not functioning as designed or in accordance with the performance/maintenance requirements of 12VAC5-640. | 01/04/2021 | 02:01 PM
12/23/2021 |  | Reportable Incident | 136-18-0074 | Gloucester | This AOSS is functioning as designed and in accordance with the performance/maintenance requirements of 12VAC5-613. | Approved | EHD - Three Rivers | Miller’s Septic Service | 1942001468 | Kevin | Blasing | 1.000000 | 500 | Delta Environmental Products, UC Series |  | Pump | Pressure | Drip | Not Applicable | 450.000000 |  | ["BlowerCompressorAerator Operation","Control Operation","Dispersal System Operation","Distribution Pump Operation","Level Sensor Operation","Septic Tank Baffles","SludgeScum Accumulation"] | N/A | Musty | Clear | [14 empty] | Pumped Out | Routine Service. Trash Tank - normal level Aeration Tank - normal level - mixing present - compressor serviced. PUmp Tank - pumped empty and serviced. | This AOSS is functioning as designed and in accordance with the performance/maintenance requirements of 12VAC5-613. | 12/27/2021 | 08:15 AM
04/13/2021 |  | Routine/Scheduled | C-07-111-0012 | Botetourt | This AOSS is functioning as designed and in accordance with the performance/maintenance requirements of 12VAC5-613 | Approved | EHD - Alleghany-Roanoke | Advanced Environmental & Septic, LLC | 1942001042 | Rodney | Rice | 1.000000 |  | Delta Environmental Products, DF Series |  | Pump | Pressure | Trenches | Not Applicable |  | ["None"] | ["BlowerCompressorAerator Operation","Distribution Pump Operation","Level Sensor Operation","SludgeScum Accumulation"] | N/A | [18 empty] | This AOSS is functioning as designed and in accordance with the performance/maintenance requirements of 12VAC5-613 | 04/13/2021 | Jan 1 1900 2:45PM
06/01/2021 |  |  | 177-19-0008-SWP | Spotsylvania | This AOSS is functioning as designed and in accordance with the performance/maintenance requirements of 12VAC5-613. | Approved | EHD - Rappahannock | Drainfield Solutions |  | Michele | Ware | [9 empty] | [] | [] | [19 empty] | This AOSS is functioning as designed and in accordance with the performance/maintenance requirements of 12VAC5-613. | 06/01/2021 | 11:00 AM
04/13/2021 |  | Routine/Scheduled | 07-160-0088 | Montgomery | This AOSS is functioning as designed and in accordance with the performance/maintenance requirements of 12VAC5-613 | Approved | EHD - New River | Advanced Environmental & Septic, LLC | 1942001042 | Rodney | Rice | 1.000000 |  | Delta Environmental Products, DF Series |  | Gravity | Gravity | Trenches | Not Applicable |  | ["None"] | ["BlowerCompressorAerator Operation","SludgeScum Accumulation"] | N/A | [18 empty] | This AOSS is functioning as designed and in accordance with the performance/maintenance requirements of 12VAC5-613 | 04/13/2021 | 01:00 PM
11/30/2021 |  | Routine/Scheduled | 136-08-0168 | Gloucester | This AOSS is functioning as designed and in accordance with the performance/maintenance requirements of 12VAC5-613. | Approved | EHD - Three Rivers | Miller’s Septic Service | 1942001468 | Kevin | Blasing | 1.000000 | 1000 | PremierTech, EFX |  | Pump | Gravity | Trenches | Not Applicable | 450.000000 |  | ["Attached Growth Medium","Control Operation","Dispersal System Operation","Distribution Pump Operation","Effluent Screens","Level Sensor Operation","Septic Tank Baffles","SludgeScum Accumulation"] | YES | Musty | Clear | [15 empty] | Routine Service. Primary Septic Tank - normal levle - effluent screen serviced. BioFilter - peatmoss is spent and requires replacement - raked / turned as possible. Pump Basin - float sensors, pump and controls operating. Dbox - plastic - minor bulging - all laterals accepting effluent. | This AOSS is functioning as designed and in accordance with the performance/maintenance requirements of 12VAC5-613. | 12/01/2021 | 08:15 AM
09/24/2021 |  | RoutineScheduled | 108-18-0007 | Bath | This AOSS is functioning as designed and in accordance with the performance/maintenance requirements of 12VAC5-613. | Approved | EHD - Central Shenandoah | Hunter E. Ayres, General Contractor | 1942001166 | Hunter | Ayres | 1.000000 | 1000 | Orenco Advantex |  | Pump | Pressure | Trenches | Not Applicable |  | ["Auxiliary Filter","Effluent Screens"] | ["Effluent Screens","Auxiliary Filter"] | [18 empty] | Checked and cleaned effluent screen and auxiliary screen. Checked pressure. Sprayed off textile sheets. Textile sheets in good condition. Control panels functioning properly. No apparent leaks in system or drain field area. System did not need to be pumped. Lids properly secured. | This AOSS is functioning as designed and in accordance with the performance/maintenance requirements of 12VAC5-613. | 09/28/2021 | 09:20 PM
03/19/2021 |  | Reportable Incident | {FIPSCode}-STS-5669 | Chesapeake | This AOSS should now return to normal function after having provided the above state routine maintenance | Approved | EHD - Chesapeake | R & K Septic, Inc. | 1942001066 | Mary | VanHolten |  |  | Clearstream ATU |  | Pump |  | Drip | UV |  | ["BlowerCompressorAerator Operation","Control Operation","Disinfection","Dispersal System Operation","Distribution Pump Operation","Level Sensor Operation","SludgeScum Accumulation"] | ["BlowerCompressorAerator Operation","Control Operation","Disinfection","Dispersal System Operation","Distribution Pump Operation","Level Sensor Operation","SludgeScum Accumulation"] | N/A | None | Clear | [14 empty] | Pumped Out |  | This AOSS should now return to normal function after having provided the above state routine maintenance | 03/19/2021 | Jan 1 1900 4:00PM
02/22/2021 |  | RoutineScheduled | 124-STS-2379 | Fairfax | This AOSS is functioning as designed and in accordance with the performance/maintenance requirements of 12VAC5-613. | Approved | EHD - Fairfax | Great Falls Septic Service, Inc. | 2705051738 | Joshua | Hott | 1.000000 | 1500 | Septic | Puraflo | Pump | Gravity | Trenches | Not Applicable |  | [] | [] | NA | [18 empty] | This AOSS is functioning as designed and in accordance with the performance/maintenance requirements of 12VAC5-613. |  | 12:00 AM
04/23/2021 |  | RoutineScheduled |  | Loudoun | This AOSS is functioning as designed and in accordance with the performance/maintanence requirements of 12VAC5-613 | Approved | EHD - Loudoun | Eco Virginia | 1942001235 | William | Poindexter | 1.000000 |  | EcoPod | none | Pump | Gravity | Drip | Not Applicable |  | ["Attached Growth Medium" ,"BlowerCompressorAerator Operation"] | ["BlowerCompressorAerator Operation"] | NA | Musty | Clear | [13 empty] | Will be sent separately | Inspected | Ecopod and trash compartment will need to be cleaned out soon | This AOSS is functioning as designed and in accordance with the performance/maintanence requirements of 12VAC5-613 | 06/03/2021 | 05:53 AM
07/21/2021 |  | RoutineScheduled | SWP-04-488 | Stafford | This AOSS is functioning as designed and in accordance with the performance/maintenance requirements of 12VAC5-613. | Approved | EHD - Rappahannock | DCM Septic LLC | 1942001350 | Michael | Cook | 3.000000 | 1250 | 0-1 0-0 | 0-0 | Pump | Pressure | Drip | Not Applicable | 450.000000 | ["Attached Growth Medium","Auxiliary Filter","Control Operation","Distribution Pump Operation","Effluent Screens","Level Sensor Operation","Recirculation Pump","Septic Tank Baffles","SludgeScum Accumulation"] | ["Attached Growth Medium","Auxiliary Filter","Control Operation","Distribution Pump Operation","Effluent Screens","Level Sensor Operation","Recirculation Pump","Septic Tank Baffles","SludgeScum Accumulation"] | YES | None | Clear |  |  | 1.000000 | [11 empty] | Inspected | replaced floats in discharge tank and wired panel correctly. system is functioning satisfactory at this time. | This AOSS is functioning as designed and in accordance with the performance/maintenance requirements of 12VAC5-613. | 07/21/2021 | 10:00 AM
06/23/2021 |  | RoutineScheduled |  | Warren | This AOSS is functioning as designed and in accordance with the performance/maintenance requirements of 12VAC5-613. | Pending Payment | EHD - Lord Fairfax | Combs Wastewater Management LLC | 1942001353 | Amy | Combs | 2.000000 |  | Microfast Mound |  | Pump | Gravity | Drip | Not Applicable | 450.000000 | [] | ["Auxiliary Filter","BlowerCompressorAerator Operation","Control Operation","Distribution Pump Operation","Dispersal System Operation","Level Sensor Operation","SludgeScum Accumulation"] | YES | [18 empty] | This AOSS is functioning as designed and in accordance with the performance/maintenance requirements of 12VAC5-613. | 06/24/2021 | 12:00 AM
08/17/2021 |  | Reportable Incident | 136-15-0169 | Gloucester | This AOSS is functioning as designed and in accordance with the performance/maintenance requirements of 12VAC5-613 | Approved | EHD - Three Rivers | Miller’s Septic Service | 1942001468 | Kevin | Blasing | 0.000000 | 0 | None | None |  |  |  |  | 600.000000 | [20 empty] | Installed E-ONE grinder lift stations and connected to public Sewer. File closed. | This AOSS is functioning as designed and in accordance with the performance/maintenance requirements of 12VAC5-613 | 08/19/2021 | 08:15 AM
02/01/2021 | Alternative | Routine/Scheduled | 136-02-117 | Gloucester | This AOSS is functioning as designed and in accordance with the performance/maintenance requirements of 12VAC5-613 | Approved | EHD - Three Rivers | Miller's Septic Service | 1942001063 | K.R. Trapper | Davis | 1.000000 | 1000 | Clearstream |  | Pump | Gravity | Trenches | Not Applicable | 450.000000 |  | ["Blower/Compressor/Aerator Operation","Control Operation","Dispersal System Operation","Distribution Pump Operation","Effluent Screens","Level Sensor Operation","Septic Tank Baffles","Sludge/Scum Accumulation"] | YES | Musty | Clear | [15 empty] | Routine Service Primary Septic Tank - normal level - effluent screen serviced. Aeration Tank - normal level - compressor serviced. Pump Tank - normal level - pump, float sensors & controls operating properly. Distribution Box - concrete - intact - all laterals accepting effluent. | This AOSS is functioning as designed and in accordance with the performance/maintenance requirements of 12VAC5-613 | 02/02/2021 | 08:30 AM
10/19/2021 |  | RoutineScheduled | 107-09-0259 | Augusta | This AOSS is functioning as designed and in accordance with the performance/maintenance requirements of 12VAC5-613. | Approved | EHD - Central Shenandoah | Garland Easter Septic Service | 1942001206 | Garland | Easter | [9 empty] | ["Effluent Screens"] | ["Effluent Screens"] | YES | Musty | Clear | [16 empty] | This AOSS is functioning as designed and in accordance with the performance/maintenance requirements of 12VAC5-613. | 03/03/2021 | 12:00 AM
08/25/2021 |  | RoutineScheduled | 107-15-0015 | Augusta | This AOSS is functioning as designed and in accordance with the performance/maintenance requirements of 12VAC5-613. | Approved | EHD - Central Shenandoah | Onsite Wastewater Services - May Supply | 1942001627 | Drew | Shull |  |  | none | none | Pump | Gravity |  | Not Applicable |  |  |  | NA | [15 empty] | Will be sent separately | Inspected |  | This AOSS is functioning as designed and in accordance with the performance/maintenance requirements of 12VAC5-613. | 06/09/2022 | 04:10 PM
07/21/2021 |  | RoutineScheduled | 10-173-015 | Prince Edward | This AOSS is functioning as designed and in accordance with the performance/maintenance requirements of 12VAC5-613. | Approved | EHD - Piedmont | Taylor's Septic Service, Inc | 1942001028 | Penny | Taylor | 1.000000 | 1500 | Septic | Norweco | Pump | Gravity | Trenches | Not Applicable | 450.000000 | ["Effluent Screens"] | ["BlowerCompressorAerator Operation","Control Operation","Level Sensor Operation","Effluent Screens","SludgeScum Accumulation"] | YES | Musty | Clear | [16 empty] | This AOSS is functioning as designed and in accordance with the performance/maintenance requirements of 12VAC5-613. |  | Jan 1 1900 12:00PM
04/30/2021 |  | RoutineScheduled |  | Loudoun | This alternative discharging system is functioning as designed and in accordance with the performance/maintenance requirements of 12VAC5-640 | Approved | EHD - Loudoun | Catoctin Environmental | 1942001137 | Cameron | Creighton |  |  | Norweco Singulair ATU | none | Pump | Gravity | Trenches | Not Applicable |  |  |  | NA | [15 empty] | Will be sent separately | Inspected |  | This alternative discharging system is functioning as designed and in accordance with the performance/maintenance requirements of 12VAC5-640 | 05/27/2021 | 01:26 PM
09/28/2021 |  |  | 02-142-0150 | Hanover | This AOSS is functioning as designed and in accordance with the performance/maintenance requirements of 12VAC5-613. | Approved | EHD - Chickahominy | C&W Hanover Septic | 1942001281 | William | Shaw |  |  | Advantex | [6 empty] | ["Attached Growth Medium","Control Operation","Distribution Pump Operation","Recirculation Pump"] | ["Recirculation Pump","Distribution Pump Operation","Control Operation","Attached Growth Medium"] | [19 empty] | This AOSS is functioning as designed and in accordance with the performance/maintenance requirements of 12VAC5-613. | 10/01/2021 | 12:00 AM
02/26/2021 |  | RoutineScheduled | 02-113-265 | Buchanan | This AOSS is functioning as designed and in accordance with the performance/maintenance requirements of 12VAC5-613. | Approved | EHD - Cumberland Plateau | S.E.P.T.I.C., Inc. | 1942001097 | Denny | Deel |  |  | Norweco |  | Gravity | Gravity | Discharge | Chlorination | 200.000000 | ["BlowerCompressorAerator Operation","Control Operation","Disinfection","Dispersal System Operation"] | ["BlowerCompressorAerator Operation","Control Operation","Disinfection","Dispersal System Operation"] | YES | Musty | Clear | [16 empty] | This AOSS is functioning as designed and in accordance with the performance/maintenance requirements of 12VAC5-613. |  | 12:00 AM
02/19/2021 |  |  | 2008-143-0134 | Henrico | This AOSS should now return to normal function after having provided the above state routine maintenance. | Approved | EHD - Henrico | C&W Hanover Septic | 1942001281 | William | Shaw |  |  | Clearstream | [6 empty] | ["BlowerCompressorAerator Operation","Control Operation","Distribution Pump Operation"] | ["BlowerCompressorAerator Operation","Control Operation","Distribution Pump Operation"] | [18 empty] | Replaced the blower at the time of the maintenance | This AOSS should now return to normal function after having provided the above state routine maintenance. | 03/01/2021 | 12:00 AM
04/13/2021 |  | RoutineScheduled |  | Loudoun | This AOSS is not functioning as designed or in accordance with the performance/maintanence requirements | Approved | EHD - Loudoun | Mckim Construction | 1942001330 | Michelle | Mckim | 1.000000 |  | none | none | Gravity | Gravity |  | Not Applicable |  |  |  | NA | [15 empty] | Will be sent separately | Inspected | .An inspection of a conventional gravity septic system . the state requires that all conventional septic tank be pumped out every 5 years and filed with the state and county. The septic tank lid was dug up and the tank was pumped out and inspected for any leaks or cracks and none were seen. the sewer line was camera snaked and was clear. the conveyance line was camera snaked and also clear. The 4 port concrete splitter is broken and will need replaced. The two 12 port concrete d-boxes were dug up they were 36" under the ground were both in working condition. The 10 header lines were camera snaked and were clear. The drain field was probed and dry. At time of inspection system was not in working condition. Loudoun County will need to issue a repair permit. | This AOSS is not functioning as designed or in accordance with the performance/maintanence requirements | 05/27/2021 | 01:27 PM
07/25/2021 |  | RoutineScheduled | SD-04-190 | Culpeper | This alternative discharging system is functioning as designed and in accordance with the performance/maintenance requirements of 12VAC5-640. | Approved | EHD - Rappahannock-Rapidan | Brown's Septic Inspections LLC | 1942001049 | Jason | Brown | 1.000000 | 1800 | Trash tank | Microfast | Gravity | Gravity | Discharge | Chlorination | 0.000000 | [] | ["Attached Growth Medium","BlowerCompressorAerator Operation","Control Operation","Disinfection","Effluent Screens","Septic Tank Baffles","SludgeScum Accumulation"] | YES | Musty | Clear |  | 6.800000 |  | 1.200000 |  | 07/25/2021 | Sample Chamber | 2.000000 | 0.010000 |  | 4.100000 |  |  | Attached to this report |  |  | This alternative discharging system is functioning as designed and in accordance with the performance/maintenance requirements of 12VAC5-640. | 08/16/2021 | 07:20 AM
12/10/2021 |  | RoutineScheduled | 179-12-0271-SWP | Stafford | This AOSS is not functioning as designed or in accordance with the performance/maintenance requirements | Approved | EHD - Rappahannock | EcoSeptix Alliance | 1942001060 | Rob | Martin | 1.000000 |  | Orenco Advantex | none | Pump | Gravity | Trenches | Not Applicable |  | ["Attached Growth Medium" ,"Effluent Screens" ,"Recirculation Pump" ,"SludgeScum Accumulation"] | ["Attached Growth Medium" ,"Effluent Screens" ,"Recirculation Pump"] | YES | Musty | Clear | [13 empty] | Will be sent separately | Inspected | We recommend pumping the Septic Tank and the Advantex RT due to sludge accumulation in the tanks with our staff present to assist with tank cleaning. We also recommend replacing the alarm horn which is not working. | This AOSS is not functioning as designed or in accordance with the performance/maintenance requirements | 01/05/2022 | 01:41 PM
02/26/2021 |  | RoutineScheduled | 177-16-0226-SWP | Spotsylvania | This AOSS is functioning as designed and in accordance with the performance/Maintenance requirements of 12VAC5-613 | Approved | EHD - Rappahannock | EcoSeptix Alliance | 1942001060 | Rob | Martin |  |  | Orenco Advantex | none | Pump | Gravity | Drip | Not Applicable |  | ["Recirculation Pump" ,"Distribution Pump Operation" ,"Effluent Screens" ,"Attached Growth Medium" ,"Auxiliary Filter"] | ["Attached Growth Medium" ,"Auxiliary Filter" ,"Distribution Pump Operation" ,"Effluent Screens" ,"Recirculation Pump"] | YES | [15 empty] | Will be sent separately | Inspected | During this inspection we replaced three zone return check valves. | This AOSS is functioning as designed and in accordance with the performance/Maintenance requirements of 12VAC5-613 | 04/09/2021 | 03:25 PM
06/14/2021 |  | RoutineScheduled |  | Loudoun | This AOSS is functioning as designed and in accordance with the performance/maintanence requirements of 12VAC5-613 | Approved | EHD - Loudoun | Catoctin Environmental | 1942001137 | Cameron | Creighton |  |  | Norweco Singulair ATU | none | Pump | Gravity | Trenches | Not Applicable |  |  |  | NA | [15 empty] | Will be sent separately | Inspected |  | This AOSS is functioning as designed and in accordance with the performance/maintanence requirements of 12VAC5-613 | 11/09/2021 | 04:10 PM
09/29/2021 |  | RoutineScheduled | 177-18-0212-SWP | Spotsylvania | This AOSS is functioning as designed and in accordance with the performance/maintenance requirements of 12VAC5-613. | Approved | EHD - Rappahannock | Drainfield Solutions, LLC | 2705163102 | Michele | Ware | [9 empty] | ["Control Operation","Effluent Screens"] | ["Control Operation","Dispersal System Operation","Other","SludgeScum Accumulation","Level Sensor Operation"] | [19 empty] | This AOSS is functioning as designed and in accordance with the performance/maintenance requirements of 12VAC5-613. | 02/18/2022 | 11:41 AM
03/17/2021 |  | Initial Visit | 04-142-0081 | New Kent | This AOSS should now return to normal function after having provided the above state routine maintenance | Approved | EHD - Chickahominy | Miller’s Septic Service | 1942001063 | K.R. Trapper | Davis | 1.000000 | 1500 | Orenco Advantex |  | Pump | Gravity | Trenches | Not Applicable | 450.000000 |  | ["Attached Growth Medium","Control Operation","Dispersal System Operation","Distribution Pump Operation","Effluent Screens","Level Sensor Operation","Recirculation Pump","Septic Tank Baffles","SludgeScum Accumulation"] | YES | Musty | Discolored | [15 empty] | Initial visit for service agreement Processing Tank - normal level - alarming low level due to clogged effluent screen - RSV, recirc pump and Effluent Screen serviced. Treatment Module - media drapes and spray grid serviced. Pump Tank - normal level - pump, float sensors controls operating - control panel has defaulted to factory settings and requires re-adjustment. | This AOSS should now return to normal function after having provided the above state routine maintenance | 03/18/2021 | Jan 1 1900 10:30AM
12/07/2021 |  | RoutineScheduled | 185-STS-15925 | Tazewell | This alternative discharging system is functioning as designed and in accordance with the performance/maintenance requirements of 12VAC5-640. | Approved | EHD - Cumberland Plateau | S.E.P.T.I.C., Inc. | 1942001097 | Denny | Deel |  |  | Whitewater |  | Gravity | Gravity | Discharge | Chlorination | 200.000000 | ["SludgeScum Accumulation","BlowerCompressorAerator Operation","Disinfection","Dispersal System Operation","Control Operation"] | ["SludgeScum Accumulation","BlowerCompressorAerator Operation","Disinfection","Dispersal System Operation","Control Operation"] | NA | Musty | Clear | [15 empty] | 5 Chlorine 14 Dechlorine | This alternative discharging system is functioning as designed and in accordance with the performance/maintenance requirements of 12VAC5-640. | 12/07/2021 | 12:00 AM
07/07/2021 |  | RoutineScheduled | 124-STS-2379 | Fairfax | This AOSS is functioning as designed and in accordance with the performance/maintenance requirements of 12VAC5-613. | Approved | EHD - Fairfax | Catoctin Environmental |  | Cameron | Creighton | 2.000000 | 1500 | Microfast |  | Pump | Pressure | Drip | UV |  | [] | [] | [19 empty] | This AOSS is functioning as designed and in accordance with the performance/maintenance requirements of 12VAC5-613. |  | 12:00 AM
03/29/2021 |  | RoutineScheduled | 15-142-0177 | Hanover | This AOSS is functioning as designed and in accordance with the performance/maintenance requirements of 12VAC5-613. | Approved | EHD - Chickahominy | C&W Hanover Septic | 1942001281 | William | Shaw |  |  | Aquaklear | [6 empty] | ["BlowerCompressorAerator Operation","Control Operation","Distribution Pump Operation"] | ["BlowerCompressorAerator Operation","Control Operation","Distribution Pump Operation"] | [19 empty] | This AOSS is functioning as designed and in accordance with the performance/maintenance requirements of 12VAC5-613. |  | 12:00 AM
09/24/2021 |  | RoutineScheduled | 182-13-0160 | Rockingham | This AOSS is functioning as designed and in accordance with the performance/maintenance requirements of 12VAC5-613 | Approved | EHD - Central Shenandoah | Onsite Wastewater Services - May Supply | 1942001627 | Drew | Shull | 1.000000 |  | Biomicrobics MicroFAST | none | Pump | Gravity | Drip | Not Applicable |  |  |  | NA | None | Clear | [13 empty] | Will be sent separately | Inspected | INSPECTED ON 09/24/2021 BY DKS. | This AOSS is functioning as designed and in accordance with the performance/maintenance requirements of 12VAC5-613 | 06/09/2022 | 04:10 PM
07/26/2021 |  | RoutineScheduled | {FIPSCode}-STS-7781 | Frederick | This AOSS is functioning as designed and in accordance with the performance/maintanence requirements of 12VAC5-613 | Approved | EHD - Lord Fairfax | Cubbage Septic Solutions LLC | 1942001021 | Harrison | Cubbage | 1.000000 |  | Biomicrobics MicroFAST | Biomicrobics MicroFAST | Pump | Pressure | Drip | Not Applicable |  | ["BlowerCompressorAerator Operation" ,"Control Operation" ,"Auxiliary Filter" ,"SludgeScum Accumulation"] | ["BlowerCompressorAerator Operation" ,"Control Operation" ,"Auxiliary Filter" ,"SludgeScum Accumulation"] | NA | [15 empty] | Will be sent separately | Inspected | Primary tank pumped and blower panel replaced | This AOSS is functioning as designed and in accordance with the performance/maintanence requirements of 12VAC5-613 | 09/15/2021 | 08:48 PM
01/14/2021 |  | Routine/Scheduled | 05-160-0446 | Montgomery | This AOSS is functioning as designed and in accordance with the performance/maintenance requirements of 12VAC5-613 | Approved | EHD - New River | Advanced Environmental & Septic, LLC | 1942001042 | Rodney | Rice | 1.000000 |  | Delta Environmental Products, DF Series |  | Pump | Gravity | Drip | Not Applicable | 33.000000 | ["None"] | ["Blower/Compressor/Aerator Operation","Control Operation","Dispersal System Operation","Distribution Pump Operation","Effluent Screens","Level Sensor Operation","Sludge/Scum Accumulation"] | YES | [18 empty] | This AOSS is functioning as designed and in accordance with the performance/maintenance requirements of 12VAC5-613 | 01/14/2021 | 03:00 PM
02/24/2021 |  | Follow-Up | 099-07-0062-ST | King George | This alternative discharging system is functioning as designed and in accordance with the performance/maintenance requirements of 12VAC5-640 | Approved | EHD - Rappahannock | Dominion Septic, Inc | 1942001068 | David | Stewart | 1.000000 |  | Puraflo | none | Pump | Gravity | Trenches | Not Applicable |  |  |  | NA | [15 empty] | Will be sent separately | Inspected | Added inlet riser to septic tank in order to waterproof and provide future access. Sealed pump tank wedge lid. Resealed pump tank outlet pipe. | This alternative discharging system is functioning as designed and in accordance with the performance/maintenance requirements of 12VAC5-640 | 04/13/2021 | 11:22 AM
07/15/2021 |  | Follow-Up |  | Loudoun | This AOSS is functioning as designed and in accordance with the performance/Maintenance requirements of 12VAC5-613 | Pending Review | EHD - Loudoun | Mckim Construction | 1942001330 | Michelle | Mckim | 1.000000 |  | Puraflo | none | Pump | Gravity | Trenches | Not Applicable |  |  |  | NA | [15 empty] | Will be sent separately | Inspected | Septic system in working condition at this time | This AOSS is functioning as designed and in accordance with the performance/Maintenance requirements of 12VAC5-613 | 07/19/2021 | 05:59 AM
12/01/2021 |  | RoutineScheduled | 069-STS-33877 | Frederick | This AOSS is functioning as designed and in accordance with the performance/maintenance requirements of 12VAC5-613. | Approved | EHD - Lord Fairfax | Larry Royston Septic Service, LLC | 2705181023 | Larry | Royston | [9 empty] | ["None"] | ["None"] | YES | None | Clear | [14 empty] | Inspected |  | This AOSS is functioning as designed and in accordance with the performance/maintenance requirements of 12VAC5-613. | 12/06/2021 | 09:10 AM
01/07/2021 |  | RoutineScheduled | 08-197-A12 | York | This alternative discharging system is functioning as designed and in accordance with the performance/maintenance requirements of 12VAC5-640. |  | EHD - Lenowisco | Wise County Health Dept |  | Rodney | Neece | 1.000000 |  | atu |  | Gravity | Gravity | Discharge | Chlorination |  | [] |  |  | Septic | Cloudy | 6.800000 | 6.000000 |  |  | Tablets are located in chambers | [11 empty] | This alternative discharging system is functioning as designed and in accordance with the performance/maintenance requirements of 12VAC5-640. | 01/07/2021 | 12:00 AM
06/30/2021 |  | RoutineScheduled | 166-14-055 | Northumberland | This AOSS is functioning as designed and in accordance with the performance/maintenance requirements of 12VAC5-613. | Approved | EHD - Three Rivers | obsidian onsite services | 1942001177 | joel | pinnix | [9 empty] | [] | [] | [19 empty] | This AOSS is functioning as designed and in accordance with the performance/maintenance requirements of 12VAC5-613. |  | 12:00 AM
02/15/2021 |  | Routine/Scheduled | 175-18-0116 | Prince William | This AOSS is functioning as designed and in accordance with the performance/maintenance requirements of 12VAC5-613 | Approved | EHD - Prince William | SES Mid Atlantic | 1942001203 | Michael | Green |  |  | Biomicrobics MicroFAST |  |  |  |  | UV |  | ["Blower/Compressor/Aerator Operation","Control Operation","Level Sensor Operation"] | ["Blower/Compressor/Aerator Operation","Control Operation","Level Sensor Operation"] | N/A | Musty | Clear | [15 empty] | Pump Amps 10.20 ETM 111 hrs Cycles 480 Septic Sludge 12" Scum 2" ATU Sludge 3" Scum 1" Pump Sludge 0 Scum 0 | This AOSS is functioning as designed and in accordance with the performance/maintenance requirements of 12VAC5-613 | 02/15/2021 | 10:20 AM
04/07/2021 |  | RoutineScheduled | 033-08-0102-SWP | Caroline | This AOSS is functioning as designed and in accordance with the performance/maintenance requirements of 12VAC5-613. | Approved | EHD - Rappahannock | Wastemaster Inc |  | Timothy | Jenkins | 2.000000 |  | PuraFlo |  | Pump | Gravity | Discharge | UV |  | [] | [] |  | Musty | Clear | 6.800000 | [15 empty] | This AOSS is functioning as designed and in accordance with the performance/maintenance requirements of 12VAC5-613. | 04/22/2021 | 11:35 AM
03/01/2021 |  | Routine/Scheduled |  | Chesapeake | This AOSS is functioning as designed and in accordance with the performance/maintenance requirements of 12VAC5-613 | Pending Payment | EHD - Chesapeake | R & K Septic, Inc. | 1942001066 | Mary | VanHolten |  |  | Clearstream ATU |  | Pump |  |  | UV |  | ["Blower/Compressor/Aerator Operation","Control Operation","Disinfection","Dispersal System Operation","Distribution Pump Operation","Level Sensor Operation","Sludge/Scum Accumulation"] | ["Blower/Compressor/Aerator Operation","Control Operation","Disinfection","Dispersal System Operation","Distribution Pump Operation","Level Sensor Operation","Sludge/Scum Accumulation"] | N/A | None | Clear | 7.000000 | 4.000000 | [14 empty] | This AOSS is functioning as designed and in accordance with the performance/maintenance requirements of 12VAC5-613 | 03/01/2021 | Jan 1 1900 2:15PM
06/07/2021 |  | Pump-Out Only | 093-07-0070 | Isle Of Wight | This AOSS is functioning as designed and in accordance with the performance/maintenance requirements of 12VAC5-613 | Approved | EHD - Western Tidewater | R & K Septic, Inc. | 1942001066 | Mary | VanHolten | [11 empty] | N/A | [16 empty] | Pumped Out |  | This AOSS is functioning as designed and in accordance with the performance/maintenance requirements of 12VAC5-613 | 06/07/2021 | Jan 1 1900 10:00AM
10/13/2021 |  |  | {FIPSCode}-STS-4284 | Montgomery | This AOSS should now return to normal function after having provided the above state routine maintenance. | Approved | EHD - New River | King's Alternative Septic | 1942001094 | David | King | 2.000000 | 1000 | 750 Aquasafe |  | Pump | Pressure | Drip | Not Applicable |  | ["Effluent Screens"] | ["Effluent Screens"] | YES | [17 empty] | Cleaned effluent screen, system is working correctly. | This AOSS should now return to normal function after having provided the above state routine maintenance. | 10/19/2021 | 12:00 AM
07/07/2021 |  | RoutineScheduled | 177-06-0247-SWP | Spotsylvania | This AOSS is functioning as designed and in accordance with the performance/Maintenance requirements of 12VAC5-613 | Approved | EHD - Rappahannock | EcoSeptix Alliance | 1942001101 | Joe | Malloy | 1.000000 |  | EcoPod | none | Gravity | Gravity |  | UV |  | ["Disinfection" ,"BlowerCompressorAerator Operation"] | ["BlowerCompressorAerator Operation" ,"Disinfection"] | NA | Musty | Cloudy | [5 empty] | 07/07/2021 | Sample Chamber | 11.000000 |  | 27.500000 | 40.400000 |  |  | Will be sent separately | Inspected | DO: 7.12 | This AOSS is functioning as designed and in accordance with the performance/Maintenance requirements of 12VAC5-613 | 10/06/2021 | 10:54 AM
11/10/2021 |  | Routine/Scheduled | 99-142-0430 | Hanover | This AOSS is functioning as designed and in accordance with the performance/maintenance requirements of 12VAC5-613. | Approved | EHD - Chickahominy | Old Dominion Onsite, Inc. | 1942001503 | Jason | Hackler | 1.000000 | 1250 | Puraflo | None | Pump | Gravity | Pad | Not Applicable |  | ["Attached Growth Medium","Control Operation","Dispersal System Operation","Distribution Pump Operation","Effluent Screens","Level Sensor Operation","SludgeScum Accumulation"] | ["Attached Growth Medium","Control Operation","Dispersal System Operation","Distribution Pump Operation","Effluent Screens","Level Sensor Operation","SludgeScum Accumulation"] | YES | [17 empty] | Effluent filter cleaned. Peat. Checked. System appears to be operating normally. Etm 1140.90. ct 51029 | This AOSS is functioning as designed and in accordance with the performance/maintenance requirements of 12VAC5-613. | 11/10/2021 | Jan 1 1900 1:39PM
09/09/2021 |  | RoutineScheduled | 124-STS-2379 | Fairfax | This AOSS is functioning as designed and in accordance with the performance/maintenance requirements of 12VAC5-613. | Approved | EHD - Fairfax | Great Falls Septic Service, Inc. | 2705051738 | Joshua | Hott |  |  |  |  | Pump | Gravity | Trenches | Not Applicable |  | [] | [] | [19 empty] | This AOSS is functioning as designed and in accordance with the performance/maintenance requirements of 12VAC5-613. |  | 12:00 AM
01/04/2021 |  | Routine/Scheduled |  | Chesapeake | This AOSS is functioning as designed and in accordance with the performance/maintenance requirements of 12VAC5-613 | Pending Payment | EHD - Chesapeake | R & K Septic, Inc. | 1942001066 | Mary | VanHolten |  |  | Clearstream ATU |  | Pump | Distribution Box | Aggregate Bed | None |  | ["Blower/Compressor/Aerator Operation","Control Operation","Dispersal System Operation","Distribution Pump Operation","Level Sensor (Float) Operation","Sludge/Scum Accumulation"] | ["Blower/Compressor/Aerator Operation","Control Operation","Dispersal System Operation","Distribution Pump Operation","Level Sensor (Float) Operation","Sludge/Scum Accumulation"] | N/A |  |  | 7.000000 | 4.000000 | [14 empty] | This AOSS is functioning as designed and in accordance with the performance/maintenance requirements of 12VAC5-613 | 01/04/2021 | Jan 1 1900 10:15AM
05/26/2021 |  | RoutineScheduled | 187050865 | Warren | This AOSS is functioning as designed and in accordance with the performance/maintenance requirements of 12VAC5-613. | Approved | EHD - Lord Fairfax | DeHaven's Backhoe Service Inc. | 1942001541 | Michael | Edmonson | 1.000000 | 1250 | Advantex AX-20 |  | Pump | Pressure | Drip | Not Applicable |  | [] | ["SludgeScum Accumulation","Recirculation Pump","Level Sensor Operation","Auxiliary Filter","Control Operation","Dispersal System Operation"] | YES | [17 empty] | Upon accessing Advantex unit, observed unit was imbalanced and two laterals nearest the hinges were not dispersing. Fixed issue. Cleaned all dispersal media and "pucks". PSI stable at 12 PSI. | This AOSS is functioning as designed and in accordance with the performance/maintenance requirements of 12VAC5-613. | 07/18/2021 | 01:00 PM
07/20/2021 |  | Routine/Scheduled | {FIPSCode}-STS-2468 | Chesapeake | This AOSS is functioning as designed and in accordance with the performance/maintenance requirements of 12VAC5-613 | Approved | EHD - Chesapeake | R & K Septic, Inc. | 1942001066 | Mary | VanHolten |  |  | Orenco Advantex | [6 empty] | ["Attached Growth Medium","Control Operation","Dispersal System Operation","Distribution Pump Operation","Level Sensor Operation","SludgeScum Accumulation"] | ["Attached Growth Medium","Control Operation","Dispersal System Operation","Distribution Pump Operation","Level Sensor Operation","SludgeScum Accumulation"] | N/A | None | Clear | 7.220000 | [15 empty] | This AOSS is functioning as designed and in accordance with the performance/maintenance requirements of 12VAC5-613 | 07/20/2021 | Jan 1 1900 8:35AM
03/16/2021 |  | RoutineScheduled |  | Loudoun | This alternative discharging system is functioning as designed and in accordance with the performance/maintenance requirements of 12VAC5-640 | Approved | EHD - Loudoun | Mckim Construction | 1942001330 | Michelle | Mckim | 1.000000 |  | Puraflo | none | Pump | Gravity | Trenches | Not Applicable |  |  |  | NA | [15 empty] | Will be sent separately | Inspected |  | This alternative discharging system is functioning as designed and in accordance with the performance/maintenance requirements of 12VAC5-640 | 04/14/2021 | 04:27 PM
01/29/2021 |  | RoutineScheduled | 179-06-0455-SWP | Stafford | This alternative discharging system is not functioning as designed or in accordance with the performance /maintenance requirements of 12VAC5-640 | Approved | EHD - Rappahannock | Dominion Septic, Inc | 1942001068 | David | Stewart | 1.000000 |  | Puraflo | none | Pump | Gravity | Trenches | Not Applicable |  | ["Septic Tank Baffles" ,"SludgeScum Accumulation" ,"Control Operation" ,"Dispersal System Operation" ,"Distribution Pump Operation" ,"Level Sensor Operation"] | ["Control Operation" ,"Dispersal System Operation" ,"Septic Tank Baffles" ,"SludgeScum Accumulation" ,"Distribution Pump Operation" ,"Level Sensor Operation"] | NA | [15 empty] | Will be sent separately | Inspected | Area around distribution box has been cleared and cut back. All 5 pods have standing water in them because drainage holes in bottom of pods are clogged. Proposal to be sent to auger all pods locate sample box and remove clog. Float tree bracket needs to be added to pump tank. | This alternative discharging system is not functioning as designed or in accordance with the performance /maintenance requirements of 12VAC5-640 | 04/13/2021 | 11:22 AM
07/16/2021 |  | Initial Visit | 093-08-0067 | Isle Of Wight | This AOSS should now return to normal function after having provided the above state routine maintenance | Approved | EHD - Western Tidewater | Miller’s Septic Service | 1942001063 | K.R. Trapper | Davis | 1.000000 | 1000 | Clearstream |  | Pump | Gravity | Trenches | Not Applicable | 450.000000 |  | ["BlowerCompressorAerator Operation","Control Operation","Dispersal System Operation","Distribution Pump Operation","Level Sensor Operation","Septic Tank Baffles","SludgeScum Accumulation"] | N/A | Pungent | Cloudy | [15 empty] | Initial Visit - ALARM Event. Primary Septic Tank - normal level Aeration Tank - in Alarm - compressor diaphragm failure - rebuilt compressor on property - mixing present after repair. Pump Tank - normal level - float sensors, pump and controls operating. Distribution Box - intact - all laterals accepting effluent. | This AOSS should now return to normal function after having provided the above state routine maintenance | 07/19/2021 | Jan 1 1900 7:45AM
09/24/2021 |  | RoutineScheduled | 163-STS-337566 | Rockbridge | This AOSS is functioning as designed and in accordance with the performance/maintenance requirements of 12VAC5-613. | Approved | EHD - Central Shenandoah | Ken-Dig-It Services | 1942001128 | Kenneth | Ayres | 2.000000 | 2000 |  |  | Pump | Pressure | Trenches | Not Applicable |  | ["None"] | ["None"] | NA | [17 empty] | The system did not need to pumped. The controls were operating as designed. The spin filter was cleaned. There were no visible leaks in the LPD field. The lids were secured. | This AOSS is functioning as designed and in accordance with the performance/maintenance requirements of 12VAC5-613. | 09/30/2021 | 08:10 PM
12/21/2021 |  | RoutineScheduled | 177-17-0022-SP | Spotsylvania | This AOSS is functioning as designed and in accordance with the performance/maintenance requirements of 12VAC5-613 | Approved | EHD - Rappahannock | EcoSeptix Alliance | 1942001060 | Rob | Martin | 1.000000 |  | EZ Treat Sandfilter | none | Gravity | Gravity | Trenches | Not Applicable |  | ["Dispersal System Operation" ,"Attached Growth Medium" ,"Recirculation Pump" ,"SludgeScum Accumulation"] | ["Attached Growth Medium" ,"Dispersal System Operation" ,"Recirculation Pump" ,"SludgeScum Accumulation"] | NA | [15 empty] | Will be sent separately | Inspected | All tanks and distribution boxes were pumped today. Recirculation pump times were adjusted per manufacturer's representative recommendation to address sludge build-up. We recommend excavating by machine to adjust settling pipes off the ratio box and to reseal both tanks. | This AOSS is functioning as designed and in accordance with the performance/maintenance requirements of 12VAC5-613 | 02/01/2022 | 06:16 AM
07/23/2021 |  | RoutineScheduled | 099-18-0113 C-SWP | King George | This AOSS is functioning as designed and in accordance with the performance/maintanence requirements of 12VAC5-613 | Approved | EHD - Rappahannock | Dominion Septic, Inc | 1942001068 | David | Stewart |  |  | Orenco Advantex | none | Pump | Gravity | Drip | Not Applicable |  | ["Dispersal System Operation" ,"Distribution Pump Operation" ,"Level Sensor Operation" ,"Auxiliary Filter" ,"Attached Growth Medium" ,"Recirculation Pump" ,"Septic Tank Baffles" ,"SludgeScum Accumulation"] | ["Dispersal System Operation" ,"Distribution Pump Operation" ,"Level Sensor Operation" ,"Attached Growth Medium" ,"Auxiliary Filter" ,"Recirculation Pump" ,"Septic Tank Baffles" ,"SludgeScum Accumulation"] | NA | None | Clear | [13 empty] | Will be sent separately | Inspected | Routine inspection. Recirc panel has had many contactor alarms in the past year. Found a loose wire, reconnected wire. Informed homeowner if the system keeps alarming contactor may need to be replaced. | This AOSS is functioning as designed and in accordance with the performance/maintanence requirements of 12VAC5-613 | 08/04/2021 | 12:41 PM
08/09/2021 |  | RoutineScheduled | {FIPSCode}-STS-25729 | Frederick | This AOSS is functioning as designed and in accordance with the performance/maintenance requirements of 12VAC5-613. | Approved | EHD - Lord Fairfax | Larry Royston Septic Service, LLC | 2705110225 | Larry | Royston | [9 empty] | ["None"] | ["None"] | YES | None | Clear | [14 empty] | Inspected |  | This AOSS is functioning as designed and in accordance with the performance/maintenance requirements of 12VAC5-613. | 10/14/2021 | 10:30 AM
01/15/2021 |  | RoutineScheduled |  | Loudoun | This alternative discharging system is functioning as designed and in accordance with the performance/maintenance requirements of 12VAC5-640 | Approved | EHD - Loudoun | Mckim Construction | 1942001330 | Michelle | Mckim | 1.000000 |  | Puraflo | none | Pump | Gravity | Trenches | Not Applicable |  |  |  | NA | [15 empty] | Will be sent separately | Inspected |  | This alternative discharging system is functioning as designed and in accordance with the performance/maintenance requirements of 12VAC5-640 | 04/14/2021 | 04:27 PM
11/19/2021 |  | RoutineScheduled | 163-STS-333823 | Rockbridge | This AOSS is functioning as designed and in accordance with the performance/maintenance requirements of 12VAC5-613. | Approved | EHD - Central Shenandoah | Ken-Dig-It Services | 1942001128 | Kenneth | Ayres | 1.000000 | 1000 | Septic Tank | AdvantexRTAX20 | Pump | Gravity | Trenches | Not Applicable |  | ["None"] | ["None"] | NO | [7 empty] | 11/19/2021 | Pump Chamber | 2.000000 |  |  | 1.000000 |  |  |  |  | The system did not need to be pumped. The samples collected was for the 180 day sample draw from time of install. The lids were secured. | This AOSS is functioning as designed and in accordance with the performance/maintenance requirements of 12VAC5-613. | 12/04/2021 | 02:30 PM
01/19/2021 |  | Routine/Scheduled | 133 05 1184 | Franklin | This AOSS is functioning as designed and in accordance with the performance/maintenance requirements of 12VAC5-613 | Approved | EHD - West Piedmont | Advanced Environmental & Septic, LLC | 1942001042 | Rodney | Rice | [10 empty] | ["None"] | N/A | [7 empty] | 01/19/2021 | Pump Chamber | 23.400000 | [5 empty] | Attached to this report |  |  | This AOSS is functioning as designed and in accordance with the performance/maintenance requirements of 12VAC5-613 | 02/03/2021 | 07:49 PM
06/22/2021 |  | RoutineScheduled | 124-STS-2379 | Fairfax | This AOSS is functioning as designed and in accordance with the performance/maintenance requirements of 12VAC5-613. | Approved | EHD - Fairfax | Great Falls Septic Service, Inc. | 2705051738 | Joshua | Hott | 1.000000 | 1250 | Septic | LPD | Pump | Gravity | Trenches | Not Applicable |  | [] | [] | NA | [18 empty] | This AOSS is functioning as designed and in accordance with the performance/maintenance requirements of 12VAC5-613. |  | 12:00 AM
11/11/2021 |  | RoutineScheduled | 175-05-0930 | Prince William | This AOSS is functioning as designed and in accordance with the performance/maintenance requirements of 12VAC5-613. | Approved | EHD - Prince William | Triple R Construction Co., Inc. | 1942001108 | Charles | Seamon | 2.000000 |  | Septic Tank | Pump Tank | Pump | Gravity | Trenches | Not Applicable |  | ["Attached Growth Medium"] | ["Attached Growth Medium"] | YES | [17 empty] | Septic Tank-4"sludge 3"scum/ Pump Tank-2"sludge/ No pump out needed at this time/ Peat turned in all 6 modules and is in good condition. / Counts: cc1-32452 ETM-51735/ No breakout or spongy areas on the drainfield/ Controls, floats and alarms functioning properly. | This AOSS is functioning as designed and in accordance with the performance/maintenance requirements of 12VAC5-613. |  | 12:00 AM
08/19/2021 |  | RoutineScheduled | 08-160-0192 | Montgomery | This AOSS should now return to normal function after having provided the above state routine maintenance. | Approved | EHD - New River | King's Alternative Septic | 1942001094 | David | King | 2.000000 | 1500 | Delta DF 50 |  | Pump | Pressure | Mound | Not Applicable | 150.000000 | ["Auxiliary Filter"] | ["Auxiliary Filter"] | NA | [17 empty] | Cleaned spin filter, system is working correctly. | This AOSS should now return to normal function after having provided the above state routine maintenance. | 09/15/2021 | 12:00 AM
09/28/2021 |  | RoutineScheduled | 185-STS-17514 | Tazewell | This AOSS is functioning as designed and in accordance with the performance/maintenance requirements of 12VAC5-613. | Approved | EHD - Cumberland Plateau | S.E.P.T.I.C., Inc. | 1942001097 | Denny | Deel |  |  | Norweco |  | Gravity | Gravity | Discharge | Chlorination | 200.000000 | ["BlowerCompressorAerator Operation","Disinfection","Dispersal System Operation","Control Operation","SludgeScum Accumulation"] | ["BlowerCompressorAerator Operation","Disinfection","Dispersal System Operation","Control Operation","SludgeScum Accumulation"] | YES | Musty | Clear | [15 empty] | 5 Chlorine 7 Dechlorine | This AOSS is functioning as designed and in accordance with the performance/maintenance requirements of 12VAC5-613. | 09/28/2021 | 12:00 AM
10/22/2021 |  | RoutineScheduled | 136-02-0616 | Gloucester | This AOSS is functioning as designed and in accordance with the performance/maintenance requirements of 12VAC5-613. | Approved | EHD - Three Rivers | Onsite Maintenance Team | 1942001039 | Corey | Braxton | 3.000000 |  | Advantex AX20 |  | Pump | Gravity | Trenches |  | 200.000000 | [] | ["Attached Growth Medium","Auxiliary Filter","Control Operation","Distribution Pump Operation","Level Sensor Operation","Recirculation Pump"] | NA | Musty | Clear | 7.690000 |  |  |  | Turbidity 2.95 | [11 empty] | This AOSS is functioning as designed and in accordance with the performance/maintenance requirements of 12VAC5-613. | 10/22/2021 | 12:00 AM
12/21/2021 |  | Routine/Scheduled | 800-05-0303 | Suffolk | This AOSS is functioning as designed and in accordance with the performance/maintenance requirements of 12VAC5-613. | Approved | EHD - Western Tidewater | R & K Septic, Inc. | 1942001066 | Mary | VanHolten |  |  | Orenco Advantex |  | Pump |  |  | Not Applicable |  | ["Attached Growth Medium","Control Operation","Dispersal System Operation","Distribution Pump Operation","Level Sensor Operation","Recirculation Pump","SludgeScum Accumulation"] | ["Attached Growth Medium","Control Operation","Dispersal System Operation","Distribution Pump Operation","Level Sensor Operation","Recirculation Pump","SludgeScum Accumulation"] | N/A | None | Clear | 7.000000 | [15 empty] | This AOSS is functioning as designed and in accordance with the performance/maintenance requirements of 12VAC5-613. | 12/21/2021 | Jan 1 1900 11:25AM
10/20/2021 |  | Follow-Up | SD-06-246 | Culpeper | This AOSS is functioning as designed and in accordance with the performance/maintanence requirements of 12VAC5-613 | Approved | EHD - Rappahannock-Rapidan | Dominion Septic, Inc | 1942001125 | Tom | Jackson |  |  | Orenco Advantex | none | Pump | Gravity | Trenches | Not Applicable |  | ["SludgeScum Accumulation"] | ["SludgeScum Accumulation"] | NA | None | Clear | [13 empty] | Will be sent separately | Inspected | Removed recirc pump, floats, & pump vault. Both compartments of recirc tank pumped out by Butler & Eicher Septic. Components reinstalled and tank refilled with enough water to turn off low level alarm. | This AOSS is functioning as designed and in accordance with the performance/maintanence requirements of 12VAC5-613 | 11/01/2021 | 06:07 AM
03/19/2021 |  | RoutineScheduled |  | Loudoun | This AOSS is functioning as designed and in accordance with the performance/maintanence requirements of 12VAC5-613 | Approved | EHD - Loudoun | Mckim Construction | 1942001330 | Michelle | Mckim | 1.000000 |  | none | none | Gravity | Gravity |  | Not Applicable |  |  |  | NA | [15 empty] | Will be sent separately | Inspected | Septic tank was dug up it was 2 1/2 feet under the ground. The tank was pumped out and inspected for any leaks or cracks none were seen. The sewer line was camera snaked and was clear. The d-box was dug up it was 1 1/2 feet under the ground and was in good condition. The drain field was probed and was dry. At time of inspection all components were in working condition. | This AOSS is functioning as designed and in accordance with the performance/maintanence requirements of 12VAC5-613 | 04/14/2021 | 04:27 PM
07/27/2021 |  | RoutineScheduled | 109-12-0345 | Bedford | This AOSS is functioning as designed and in accordance with the performance/maintenance requirements of 12VAC5-613. | Approved | EHD - Central | The Creighton Companies, LLC | 1942001001 | J.J. | Keith | 1.000000 | 1000 | Orenco Advantex |  | Gravity | Gravity | Trenches |  |  | ["Auxiliary Filter"] | ["Auxiliary Filter"] | [18 empty] | Annual inspection. 12" of solids in septic tank. Cleaned septic tank filter. Flushed treatment unit spray manifold. Tested floats, pump and alarm. | This AOSS is functioning as designed and in accordance with the performance/maintenance requirements of 12VAC5-613. | 08/05/2021 | 07:03 PM
04/29/2021 |  | Initial Visit | 40404 | Shenandoah | This AOSS should now return to normal function after having provided the above state routine maintenance. | Approved | EHD - Lord Fairfax | Seals Septic Service | [5 empty] | Puraflo | [6 empty] | ["Attached Growth Medium","Septic Tank Baffles","Distribution Pump Operation"] | ["Attached Growth Medium","Septic Tank Baffles","Distribution Pump Operation"] | [17 empty] | Inspected | pump, floats replaced | This AOSS should now return to normal function after having provided the above state routine maintenance. | 04/30/2021 | 12:00 AM
02/17/2021 |  | RoutineScheduled | 171-05-852 | Shenandoah | This AOSS is functioning as designed and in accordance with the performance/maintenance requirements of 12VAC5-613. | Approved | EHD - Lord Fairfax | Seals Septic Service | [5 empty] | FAST | [6 empty] | ["Auxiliary Filter","BlowerCompressorAerator Operation","Dispersal System Operation","SludgeScum Accumulation"] | ["Auxiliary Filter","BlowerCompressorAerator Operation","Dispersal System Operation"] | [17 empty] | Inspected | pumping scheduled for 2/26/21 | This AOSS is functioning as designed and in accordance with the performance/maintenance requirements of 12VAC5-613. | 02/17/2021 | 12:00 AM
07/19/2021 |  | Routine/Scheduled | 234-03-1143 | Chesapeake | This AOSS is functioning as designed and in accordance with the performance/maintenance requirements of 12VAC5-613 | Approved | EHD - Chesapeake | Miller’s Septic Service | 1942001063 | K.R. Trapper | Davis | 1.000000 | 1500 | Orenco Advantex |  | Pump | Gravity | Pad | Not Applicable | 450.000000 |  | ["Attached Growth Medium","Control Operation","Dispersal System Operation","Distribution Pump Operation","Effluent Screens","Level Sensor Operation","Recirculation Pump","Septic Tank Baffles","SludgeScum Accumulation"] | YES | Musty | Clear | [15 empty] | Routine Service - Processing Tank - normal level - RSV, recirc pump & effluent screen serviced. Treatment Module - has fracture, may not be repairable - media drapes & spray grid serviced. Pump Tank - Normal level - float sensors, pump and controls operating. | This AOSS is functioning as designed and in accordance with the performance/maintenance requirements of 12VAC5-613 | 07/20/2021 | Jan 1 1900 8:00AM
07/08/2021 |  | Reportable Incident | {FIPSCode}-STS-71796 | Spotsylvania | This AOSS is not functioning as designed or in accordance with the performance/maintanence requirements | Approved | EHD - Rappahannock | Dominion Septic, Inc | 1942001125 | Tom | Jackson | 1.000000 |  | none | none | Pump | Gravity | Drip | Not Applicable |  | ["Distribution Pump Operation" ,"Control Operation"] | ["Distribution Pump Operation" ,"Control Operation"] | NA | None | [14 empty] | Will be sent separately | Inspected | High level alarm. Old flow meter working intermittently and accuracy was questionable. Installed same meter that American Mfg uses in their new systems, has dials to check flow rate in tenths and hundredths for more accuracy. Slow drip rate on both zones. System may benefit from bleach flush. Zero flush rate on zone 2. Replaced zone return diaphragm and solenoid base, no improvement. Used portable pressure gauge in hydraulic unit to verify proper supply pressure while backwashing filters (45-50) and dosing the zones (48-50). Return line or manifold must have some sort of blockage or flex tubes may be pinched shut by roots. Needs further investigation. | This AOSS is not functioning as designed or in accordance with the performance/maintanence requirements | 08/04/2021 | 12:41 PM
06/02/2021 |  | RoutineScheduled |  | Loudoun | This AOSS is functioning as designed and in accordance with the performance/maintanence requirements of 12VAC5-613 | Approved | EHD - Loudoun | Eco Virginia | 1942001235 | William | Poindexter |  |  | none | none | Pump | Gravity | Trenches | Not Applicable |  | ["Auxiliary Filter" ,"BlowerCompressorAerator Operation"] | ["Auxiliary Filter" ,"BlowerCompressorAerator Operation"] | NA | Musty | Clear | [13 empty] | Will be sent separately | Inspected |  | This AOSS is functioning as designed and in accordance with the performance/maintanence requirements of 12VAC5-613 | 07/19/2021 | 04:17 PM
10/15/2021 |  | RoutineScheduled |  | Albemarle | This AOSS is functioning as designed and in accordance with the performance/maintenance requirements of 12VAC5-613. | Pending Payment | EHD - Blue Ridge | Enviro-Klean Co. | 1942001087 | michael | clark | [8 empty] | 600.000000 | [] | ["Attached Growth Medium","Control Operation","Dispersal System Operation","Distribution Pump Operation","Level Sensor Operation","Recirculation Pump","SludgeScum Accumulation"] | NA | [18 empty] | This AOSS is functioning as designed and in accordance with the performance/maintenance requirements of 12VAC5-613. |  | 12:00 AM
05/04/2021 |  | RoutineScheduled |  | Loudoun | This AOSS is functioning as designed and in accordance with the performance/maintanence requirements of 12VAC5-613 | Approved | EHD - Loudoun | SES Mid Atlantic, LLC | 1942001203 | James | Green | 1.000000 |  | none | none | Gravity | Gravity |  | Not Applicable |  | ["Effluent Screens"] | ["Effluent Screens"] | YES | [15 empty] | Will be sent separately | Inspected | Components marked Fully Inspected are done so at the request of the LCHD but do not include the uncovering or physical removal of buried or submerged components such as pumps, floats, diffusers etc, nor inspection of the interior or exterior of tanks, boxes, valves or other buried components for leaks, structural defects or other abnormalities. | This AOSS is functioning as designed and in accordance with the performance/maintanence requirements of 12VAC5-613 | 05/17/2021 | 09:34 AM
05/27/2021 |  | RoutineScheduled |  | Loudoun | This alternative discharging system is functioning as designed and in accordance with the performance/maintenance requirements of 12VAC5-640 | Approved | EHD - Loudoun | Mckim Construction | 1942001330 | Michelle | Mckim | 1.000000 |  | Puraflo | none | Pump | Gravity | Trenches | Not Applicable |  |  |  | NA | [15 empty] | Will be sent separately | Inspected |  | This alternative discharging system is functioning as designed and in accordance with the performance/maintenance requirements of 12VAC5-640 | 06/22/2021 | 08:34 AM
09/15/2021 |  | Follow-Up | 153-STS-19038 | Prince William | This AOSS is functioning as designed and in accordance with the performance/maintanence requirements of 12VAC5-613 | Approved | EHD - Prince William | Soils, Inc. | 1942001004 | Mark | Smith |  |  | none | none | Gravity | Gravity |  | Not Applicable |  |  | ["SludgeScum Accumulation" ,"Attached Growth Medium" ,"BlowerCompressorAerator Operation"] | NO | [15 empty] | Will be sent separately | Inspected |  | This AOSS is functioning as designed and in accordance with the performance/maintanence requirements of 12VAC5-613 | 10/19/2021 | 08:18 AM
01/22/2021 | Alternative | RoutineScheduled | 150-06-339 | King William | This AOSS is functioning as designed and in accordance with the performance/maintenance requirements of 12VAC5-613. | Approved | EHD - Three Rivers | GeoEnvironmental Services, Inc. | 1942001010 | Peter | Mamunes | 1.000000 | 1250 | Microfast |  | Pump | Pressure | Trenches |  |  | ["BlowerCompressorAerator Operation","Control Operation","Dispersal System Operation","Distribution Pump Operation","Level Sensor Operation","SludgeScum Accumulation"] | ["SludgeScum Accumulation","Level Sensor Operation","Distribution Pump Operation","Dispersal System Operation","Control Operation","BlowerCompressorAerator Operation"] | [19 empty] | This AOSS is functioning as designed and in accordance with the performance/maintenance requirements of 12VAC5-613. | 02/05/2021 | 03:45 PM
04/29/2021 |  | RoutineScheduled | 132-03-0083 | Fluvanna | This AOSS is functioning as designed and in accordance with the performance/maintenance requirements of 12VAC5-613. | Approved | EHD - Blue Ridge | Enviro-Klean Co. | 1942001087 | michael | clark |  |  | Norweco |  | Gravity | Gravity | Discharge | Chlorination | 450.000000 | [] | ["Auxiliary Filter","BlowerCompressorAerator Operation","Disinfection","Control Operation","Dispersal System Operation","Effluent Screens","SludgeScum Accumulation"] | YES | [18 empty] | This AOSS is functioning as designed and in accordance with the performance/maintenance requirements of 12VAC5-613. |  | 12:00 AM
06/03/2021 |  | Routine/Scheduled | 147-09-0053 | James City | This AOSS is functioning as designed and in accordance with the performance/maintenance requirements of 12VAC5-613 | Approved | EHD - Peninsula | Miller’s Septic Service | 1942001063 | K.R. Trapper | Davis | 1.000000 | 500 | Clearstream |  | Pump | Pressure | Drip | Not Applicable | 450.000000 |  | ["BlowerCompressorAerator Operation","Control Operation","Dispersal System Operation","Distribution Pump Operation","Level Sensor Operation","Septic Tank Baffles","SludgeScum Accumulation"] | N/A | Musty | Clear | [15 empty] | Routine Service Trash Tank - normal level Aeration Tank - normal level - mixing present - compressor serviced - high level alarm float replaced. PUmp Tank - normal level - pump serviced - float sensors and controls operating. Drip Headworks - drip screen serviced - field flushed | This AOSS is functioning as designed and in accordance with the performance/maintenance requirements of 12VAC5-613 | 06/04/2021 | Jan 1 1900 7:45AM
08/24/2021 |  | RoutineScheduled | {FIPSCode}-STS-21532 | Frederick | This AOSS is functioning as designed and in accordance with the performance/maintenance requirements of 12VAC5-613. | Pending Review | EHD - Lord Fairfax | Combs Wastewater Management LLC | 1942001353 | Amy | Combs | 2.000000 | 1000 | LPD |  | Pump | Gravity |  | Not Applicable | 600.000000 | ["None"] | ["Control Operation","Dispersal System Operation","Distribution Pump Operation","Effluent Screens","Level Sensor Operation","SludgeScum Accumulation"] | YES | [18 empty] | This AOSS is functioning as designed and in accordance with the performance/maintenance requirements of 12VAC5-613. | 08/24/2021 | 03:00 PM
03/06/2021 |  |  | 132-07-0139 | Fluvanna | This AOSS is functioning as designed and in accordance with the performance/maintenance requirements of 12VAC5-613. | Approved | EHD - Blue Ridge | Enviro-Klean Co. | 1942001087 | michael | clark |  |  | Norweco |  | Gravity | Pressure | Mound | Not Applicable | 450.000000 | [] | ["BlowerCompressorAerator Operation","Control Operation","Auxiliary Filter","Dispersal System Operation","Distribution Pump Operation","Effluent Screens","Level Sensor Operation","SludgeScum Accumulation"] | YES | [18 empty] | This AOSS is functioning as designed and in accordance with the performance/maintenance requirements of 12VAC5-613. |  | 12:00 AM
01/13/2021 |  | RoutineScheduled | 107-15-0145 | Augusta | This AOSS is functioning as designed and in accordance with the performance/maintenance requirements of 12VAC5-613. | Approved | EHD - Central Shenandoah | Garland Easter Septic Service | 1942001206 | Garland | Easter |  |  |  |  | Gravity | Gravity | Trenches | Not Applicable |  | ["None"] | ["None"] | NA | Musty | Clear | [16 empty] | This AOSS is functioning as designed and in accordance with the performance/maintenance requirements of 12VAC5-613. | 03/10/2022 | 12:00 AM
06/25/2021 |  | Follow-Up |  | Loudoun | This AOSS is functioning as designed and in accordance with the performance/Maintenance requirements of 12VAC5-613 | Pending Review | EHD - Loudoun | Mckim Construction | 1942001330 | Michelle | Mckim | 1.000000 |  | none | none | Pump | Gravity | Trenches | Not Applicable |  |  |  | NA | [15 empty] | Will be sent separately | Inspected | Clean out near the house was fixed and the electric box on the pump tank riser was reattached. System is in working condition at this time | This AOSS is functioning as designed and in accordance with the performance/Maintenance requirements of 12VAC5-613 | 07/19/2021 | 05:59 AM
10/13/2021 |  | Routine/Scheduled | {FIPSCode}-STS-3325 | Chesapeake | This AOSS is functioning as designed and in accordance with the performance/maintenance requirements of 12VAC5-613. | Approved | EHD - Chesapeake | R & K Septic, Inc. | 1942001066 | Mary | VanHolten |  |  | Clearstream ATU |  | Pump |  | Pad | Not Applicable |  | ["BlowerCompressorAerator Operation","Control Operation","Dispersal System Operation","Distribution Pump Operation","Level Sensor Operation","SludgeScum Accumulation"] | ["BlowerCompressorAerator Operation","Control Operation","Dispersal System Operation","Distribution Pump Operation","Level Sensor Operation","SludgeScum Accumulation"] | N/A | None | Clear | 7.000000 | 5.000000 | [14 empty] | This AOSS is functioning as designed and in accordance with the performance/maintenance requirements of 12VAC5-613. | 10/13/2021 | Jan 1 1900 1:05PM
09/24/2021 |  | RoutineScheduled | 06-163-0244 | New Kent | This AOSS is functioning as designed and in accordance with the performance/maintenance requirements of 12VAC5-613. | Approved | EHD - Chickahominy | Onsite Maintenance Team | 1942001039 | Corey | Braxton | 3.000000 |  | Whitewater ATU |  | Pump |  | Trenches |  |  | [] | ["BlowerCompressorAerator Operation","Control Operation","Distribution Pump Operation","Level Sensor Operation","Effluent Screens"] | YES | Musty | Clear | 7.140000 |  |  |  | Turbidity 3.14 | [11 empty] | This AOSS is functioning as designed and in accordance with the performance/maintenance requirements of 12VAC5-613. | 09/24/2021 | 12:00 AM
01/18/2021 |  | Routine/Scheduled | 18-120-0272A | Chesterfield | This AOSS is functioning as designed and in accordance with the performance/maintenance requirements of 12VAC5-613 | Approved | EHD - Chesterfield | Madison Environmental LLC | 1942001333 | Larry | Madison, Jr. | 2.000000 |  | Clearstream ATU |  | Pump |  |  |  |  | ["Control Operation","Septic Tank Baffles"] | ["Control Operation","Septic Tank Baffles"] | N/A | [18 empty] | This AOSS is functioning as designed and in accordance with the performance/maintenance requirements of 12VAC5-613 | 01/18/2021 | Jan 1 1900 4:00PM
12/21/2021 |  | RoutineScheduled | CS-94-353 | Frederick | This AOSS is functioning as designed and in accordance with the performance/maintenance requirements of 12VAC5-613. | Approved | EHD - Lord Fairfax | Larry Royston Septic Service, LLC | 2705181023 | Larry | Royston | [9 empty] | ["None"] | ["None"] | YES | None | Clear | [14 empty] | Inspected |  | This AOSS is functioning as designed and in accordance with the performance/maintenance requirements of 12VAC5-613. | 01/06/2022 | 12:00 PM
05/20/2021 |  | Routine/Scheduled | 800-STS-14153 | Suffolk | This AOSS is functioning as designed and in accordance with the performance/maintenance requirements of 12VAC5-613 | Approved | EHD - Western Tidewater | R & K Septic, Inc. | 1942001066 | Mary | VanHolten |  |  | Ecoflo | [6 empty] | ["Attached Growth Medium","Control Operation","Dispersal System Operation","Distribution Pump Operation","Effluent Screens","Level Sensor Operation","SludgeScum Accumulation"] | ["Attached Growth Medium","Control Operation","Dispersal System Operation","Distribution Pump Operation","Effluent Screens","Level Sensor Operation","SludgeScum Accumulation"] | YES | [17 empty] | Replaced peat moss | This AOSS is functioning as designed and in accordance with the performance/maintenance requirements of 12VAC5-613 | 05/20/2021 | Jan 1 1900 8:00AM
08/18/2021 |  | RoutineScheduled | 03-165-0040 | Northampton | This AOSS is functioning as designed and in accordance with the performance/maintenance requirements of 12VAC5-613. | Approved | EHD - Eastern Shore | Bundick Well & Pump | 1942001051 | Peter | Duer | 1.000000 | 1000 | Septic Tank | Puraflo | Gravity | Pressure | Pad | Not Applicable | 450.000000 | ["None","BlowerCompressorAerator Operation"] | ["None","BlowerCompressorAerator Operation"] | YES | [18 empty] | This AOSS is functioning as designed and in accordance with the performance/maintenance requirements of 12VAC5-613. | 09/08/2021 | 12:05 PM
06/01/2021 |  |  | 099-10-0071-SP | King George | This AOSS is functioning as designed and in accordance with the performance/maintenance requirements of 12VAC5-613. | Approved | EHD - Rappahannock | Drainfield Solutions | 1942001165 | Michele | Ware | [9 empty] | [] | [] | [18 empty] | No visit date by provider. Had to arbitrarily select one in order to save and attach report. Chose June 1, 2021. BWMC | This AOSS is functioning as designed and in accordance with the performance/maintenance requirements of 12VAC5-613. | 05/11/2021 | 06:50 PM
08/31/2021 |  | RoutineScheduled | 181-04-0225 | Rockbridge | This AOSS is functioning as designed and in accordance with the performance/maintenance requirements of 12VAC5-613 | Approved | EHD - Central Shenandoah | Onsite Wastewater Services - May Supply | 1942001627 | Drew | Shull | 1.000000 |  | Biomicrobics MicroFAST | none | Pump | Pressure | Drip | Not Applicable |  |  |  | NA | [15 empty] | Will be sent separately | Inspected |  | This AOSS is functioning as designed and in accordance with the performance/maintenance requirements of 12VAC5-613 | 06/09/2022 | 04:10 PM
08/17/2021 |  | Routine/Scheduled | 17-142-0336 | Hanover | This AOSS is functioning as designed and in accordance with the performance/maintenance requirements of 12VAC5-613 | Approved | EHD - Chickahominy | Miller’s Septic Service | 1942001468 | Kevin | Blasing | 1.000000 | 1000 | Orenco Advantex |  | Pump | Gravity | Trenches | Not Applicable | 600.000000 |  | ["Attached Growth Medium","Control Operation","Distribution Pump Operation","Effluent Screens","Level Sensor Operation","Recirculation Pump","Septic Tank Baffles","SludgeScum Accumulation"] | YES |  | Clear | [15 empty] | Routine Service. Primary Septic Tank - normal level - effluent screen serviced. Processing Tank - recirc - pump, media drapes & spray grid serviced. Processing Tank - discharge - pump serviced, float sensors & controls operating. | This AOSS is functioning as designed and in accordance with the performance/maintenance requirements of 12VAC5-613 | 08/19/2021 | Jan 1 1900 8:30AM
10/11/2021 |  | RoutineScheduled | 175-04-0448 | Prince William | This AOSS should now return to normal function after having provided the above state routine maintenance. | Approved | EHD - Prince William | Triple R Construction Co., Inc. | 1942001108 | Charles | Seamon | 2.000000 |  | Septic Tank | Pump Tank for Puraflo | Pump | Gravity | Trenches | Not Applicable |  | ["Attached Growth Medium"] | [] | YES | [17 empty] | Septic Tank-4"sludge 0"scum/ Pump Tank-0"sludge/ No pump out needed at this time/ Noted ponding water in all 6 modules - peat requires replacement/ Possible leak on the septic tank wedge lid. Counts: cc1-39709 ETM-102630/ Controls, floats and alarms functioning properly/ No breakout or spongy areas on the drainfield. | This AOSS should now return to normal function after having provided the above state routine maintenance. |  | 12:00 AM
12/22/2021 |  | RoutineScheduled | 157-04-253 | Mathews | This AOSS should now return to normal function after having provided the above state routine maintenance. | Approved | EHD - Three Rivers | Church View Septic Service Inc. | 1942001302 | Charles | Langford | 1.000000 | 1000 | Ecoflo |  | Pump | Gravity | Pad | Not Applicable |  | ["Distribution Pump Operation","Control Operation"] | ["Distribution Pump Operation","Control Operation"] | [17 empty] | Pumped Out | Quick connect on forcemain replaced. Contactor in control panel replaced. | This AOSS should now return to normal function after having provided the above state routine maintenance. | 01/06/2022 | 12:00 AM
12/30/2021 |  | RoutineScheduled | 099-11-0056-SR | King George | This AOSS is functioning as designed and in accordance with the performance/maintenance requirements of 12VAC5-613 | Approved | EHD - Rappahannock | EcoSeptix Alliance | 1942001060 | Rob | Martin | 1.000000 |  | none | none | Pump | Gravity | Trenches | Not Applicable |  | ["Effluent Screens" ,"Attached Growth Medium" ,"BlowerCompressorAerator Operation"] | ["Effluent Screens" ,"BlowerCompressorAerator Operation" ,"Attached Growth Medium"] | YES | [15 empty] | Will be sent separately | Inspected | Panel is inside the house. | This AOSS is functioning as designed and in accordance with the performance/maintenance requirements of 12VAC5-613 | 02/01/2022 | 06:16 AM
04/09/2021 |  | RoutineScheduled |  | Warren | This alternative discharging system is functioning as designed and in accordance with the performance/maintenance requirements of 12VAC5-640 | Pending Payment | EHD - Lord Fairfax | Cubbage Septic Solutions LLC | 1942001021 | Harrison | Cubbage | 1.000000 |  | Biomicrobics MicroFAST | none | Gravity | Gravity | Trenches | Not Applicable |  | ["BlowerCompressorAerator Operation"] | ["BlowerCompressorAerator Operation"] | NA | [15 empty] | Will be sent separately | Inspected |  | This alternative discharging system is functioning as designed and in accordance with the performance/maintenance requirements of 12VAC5-640 | 05/07/2021 | 05:04 AM
06/23/2021 |  | RoutineScheduled | 175-10-0129 | Prince William | This AOSS should now return to normal function after having provided the above state routine maintenance. | Approved | EHD - Prince William | Triple R Construction Co., Inc. | 1942001108 | Charles | Seamon | 2.000000 |  | Septic/ Microfast | Pump Tank | Pump | Gravity | Trenches | Not Applicable |  | ["BlowerCompressorAerator Operation","Attached Growth Medium","SludgeScum Accumulation"] | ["BlowerCompressorAerator Operation"] | NA | [17 empty] | Septic-7"sludge 2"scum/ Microfast-14"sludge/ Pump Tank-2"sludge Pump out needed and media sprayed on the Septic/Microfast Tank/ Blower air filter cleaned/ Counts: cc1-004245 ETM-0046499 Hrs./ No breakout or spongy areas on the drainfield. Floats and controls -Good | This AOSS should now return to normal function after having provided the above state routine maintenance. |  | 12:00 AM
05/05/2021 |  | Reportable Incident | 179-14-0189-SWP | Stafford | This alternative discharging system is functioning as designed and in accordance with the performance/maintenance requirements of 12VAC5-640 | Approved | EHD - Rappahannock | Dominion Septic, Inc | 1942001125 | Tom | Jackson | 1.000000 |  | none | none | Pump | Gravity | Trenches | Not Applicable |  | ["Control Operation" ,"Distribution Pump Operation"] | ["Control Operation" ,"Distribution Pump Operation"] | NA | None | Clear | [13 empty] | Will be sent separately | Inspected | Owner said breaker in house for pump tripped several times, caused high level alarm. Replaced pump and did drawdown. New pump running at 8.17 amps and did 39.19 gpm. | This alternative discharging system is functioning as designed and in accordance with the performance/maintenance requirements of 12VAC5-640 | 05/19/2021 | 11:07 AM
08/05/2021 |  | RoutineScheduled | 179-STS-88002 | Stafford | This AOSS is functioning as designed and in accordance with the performance/maintanence requirements of 12VAC5-613 | Approved | EHD - Rappahannock | Dominion Septic, Inc | 1942001068 | David | Stewart |  |  | Orenco Advantex | none | Pump | Gravity | Drip | Not Applicable |  | ["Distribution Pump Operation" ,"Level Sensor Operation" ,"Recirculation Pump" ,"Dispersal System Operation" ,"Attached Growth Medium" ,"Septic Tank Baffles" ,"SludgeScum Accumulation"] | ["Distribution Pump Operation" ,"Level Sensor Operation" ,"Recirculation Pump" ,"Dispersal System Operation" ,"Attached Growth Medium" ,"Septic Tank Baffles" ,"SludgeScum Accumulation"] | NA | None | Clear | [13 empty] | Will be sent separately | Inspected | Routine inspection. Drip field was overgrown. Recommended to home to keep drip field mowed like grass. Took BOD. | This AOSS is functioning as designed and in accordance with the performance/maintanence requirements of 12VAC5-613 | 08/18/2021 | 12:20 PM
05/21/2021 |  | RoutineScheduled | 124-STS-2379 | Fairfax | This alternative discharging system is functioning as designed and in accordance with the performance/maintenance requirements of 12VAC5-640. | Approved | EHD - Fairfax | Wastemaster Inc |  | Timothy | Jenkins | 2.000000 |  | ATU | EZ Treat | Pump | Gravity | Discharge | UV |  | [] | [] |  | Musty | Clear | 7.100000 | 6.200000 |  |  |  | 05/21/2021 |  | 453.000000 |  |  | 25.000000 |  |  | Attached to this report |  |  | This alternative discharging system is functioning as designed and in accordance with the performance/maintenance requirements of 12VAC5-640. | 06/21/2021 | Jan 1 1900 11:30AM
09/16/2021 |  | RoutineScheduled | 124-STS-2379 | Fairfax | This AOSS is functioning as designed and in accordance with the performance/maintenance requirements of 12VAC5-613. | Approved | EHD - Fairfax | McKim Construction | 1942001330 | Michelle | McKim | [9 empty] | [] | ["Attached Growth Medium","Control Operation","Dispersal System Operation","Distribution Pump Operation","Effluent Screens","Level Sensor Operation","Septic Tank Baffles","SludgeScum Accumulation"] | YES | [18 empty] | This AOSS is functioning as designed and in accordance with the performance/maintenance requirements of 12VAC5-613. | 09/17/2021 | Jan 1 1900 6:00PM
05/25/2021 |  | Initial Visit | 124-STS-2379 | Fairfax | This AOSS is functioning as designed and in accordance with the performance/maintenance requirements of 12VAC5-613. | Approved | EHD - Fairfax | Ashleys Septic Service | 304 | Shane | Majewski | [9 empty] | ["Other"] | ["Other"] | [8 empty] | 05/25/2021 |  | 17.000000 |  |  | 19.000000 |  |  |  |  | Effluent sample taken | This AOSS is functioning as designed and in accordance with the performance/maintenance requirements of 12VAC5-613. | 06/14/2021 | 12:00 AM
12/06/2021 |  | RoutineScheduled | 35802 | Shenandoah | This AOSS is functioning as designed and in accordance with the performance/maintenance requirements of 12VAC5-613. | Approved | EHD - Lord Fairfax | Inboden Environmental Services, Inc | 1942001173 | Darrin | Plauger | [9 empty] | [] | [] |  | None | Clear | 7.960000 | [15 empty] | This AOSS is functioning as designed and in accordance with the performance/maintenance requirements of 12VAC5-613. | 12/14/2021 | 09:50 AM
02/15/2021 |  | Routine/Scheduled | 124-STS-2379 | Fairfax | This AOSS is functioning as designed and in accordance with the performance/maintenance requirements of 12VAC5-613 | Approved | EHD - Fairfax | SES Mid Atlantic | 1942001203 | Michael | Green |  |  | Biomicrobics MicroFAST |  |  |  |  | UV |  | ["Blower/Compressor/Aerator Operation","Disinfection"] | ["Blower/Compressor/Aerator Operation","Disinfection"] | N/A | Musty | Clear | [15 empty] | Pump 1 Amps 6.74 ETM 92 hrs 28 mins Cycles 2934 Pump 2 Amps 6.70 ETM 91 hrs 16 mins Cycles 2890 Septic Sludge 8" Scum 2" ATU Sludge 6" Scum 0 Pump Sludge 0 Scum 0 On 1 min 54 secs Off 5 hrs 56 mins | This AOSS is functioning as designed and in accordance with the performance/maintenance requirements of 12VAC5-613 | 02/15/2021 | Jan 1 1900 11:40AM
08/27/2021 |  | RoutineScheduled | 124-STS-2379 | Fairfax | This AOSS is functioning as designed and in accordance with the performance/maintenance requirements of 12VAC5-613 | Approved | EHD - Fairfax | Ace Contracting Services, Inc | 1942001120 | Lawrence | Fellenz Jr. | 1.000000 |  | none | none | Pump | Gravity |  | Not Applicable |  | ["Effluent Screens"] | ["Effluent Screens"] | YES | Septic | Dark Brown | [13 empty] | Will be sent separately | Inspected |  | This AOSS is functioning as designed and in accordance with the performance/maintenance requirements of 12VAC5-613 | 07/25/2022 | Jan 1 1900 10:11AM
10/15/2021 |  | RoutineScheduled | 195-STS-26577 | Wise | This alternative discharging system is not functioning as designed or in accordance with the performance/maintenance requirements of 12VAC5-640. |  | EHD - Lenowisco | Wise County Health Dept |  | Rodney | Neece | 1.000000 |  | ATU |  | Gravity | Gravity | Discharge | Chlorination |  |  |  |  | None | Clear | 7.000000 | 5.000000 | [13 empty] | No chlorine tablets, dechlorine were not touching the effluent. | This alternative discharging system is not functioning as designed or in accordance with the performance/maintenance requirements of 12VAC5-640. | 10/15/2021 | 12:00 AM
02/22/2021 |  | RoutineScheduled | 124-STS-2379 | Fairfax | This AOSS should now return to normal function after having provided the above state routine maintenance. | Approved | EHD - Fairfax | Triple R Construction Co., Inc. | 1942001108 | Charles | Seamon | 2.000000 |  | Septic/ Microfast | Pump Tank | Pump | Pressure | Pad | Not Applicable |  | ["BlowerCompressorAerator Operation"] | ["BlowerCompressorAerator Operation"] | NA | [17 empty] | Septic-4"sludge 2"scum/ Microfast-8"sludge/ Pump Tank-0"sludge/ No pump out needed at this time/ Blower air filter cleaned/ Counts: Pump1-256 ETM-12h 56m/ Pump2-249 ETM-19h 49m/ Peak-3/ High-7/ No breakout or spongy areas on the LPD Pad site/ Noted: System has a charcoal filter on the Microfast vent which puts back pressure to the blower. Manufacturer does not recommend these filters therefor we recommend the removal of that filter. Pump rates 36 gpm each . | This AOSS should now return to normal function after having provided the above state routine maintenance. |  | 12:00 AM
04/13/2021 |  | RoutineScheduled | 179-18-0272-SP | Stafford | This AOSS is functioning as designed and in accordance with the performance/Maintenance requirements of 12VAC5-613 | Approved | EHD - Rappahannock | EcoSeptix Alliance | 1942001060 | Rob | Martin |  |  | Orenco Advantex | none | Pump | Gravity | Trenches | Not Applicable |  | ["Effluent Screens" ,"Recirculation Pump" ,"Attached Growth Medium" ,"Dispersal System Operation"] | ["Effluent Screens" ,"Recirculation Pump" ,"Attached Growth Medium"] | YES | Musty | Cloudy | [13 empty] | Will be sent separately | Inspected | The lid on the Fralo Monster Box is cracked and should be replaced. | This AOSS is functioning as designed and in accordance with the performance/Maintenance requirements of 12VAC5-613 | 04/26/2021 | 01:53 PM
03/11/2021 |  | Routine/Scheduled | 124-STS-2379 | Fairfax | This AOSS is functioning as designed and in accordance with the performance/maintenance requirements of 12VAC5-613 | Approved | EHD - Fairfax | SES Mid Atlantic | 1942001203 | Michael | Green |  |  | Biomicrobics MicroFAST |  |  |  |  | UV |  | ["Auxiliary Filter","BlowerCompressorAerator Operation","Disinfection","Level Sensor Operation"] | ["Auxiliary Filter","BlowerCompressorAerator Operation","Disinfection","Level Sensor Operation"] | N/A | Musty | Clear | [15 empty] | Pump Amps 9.65 ETM 730 Cycles 7370 Water Meter Reading 115800 Septic Sludge 12" Scum 3" ATU Sludge 8" Scum 0 Pump Sludge 0 Scum 0 On 7 mins 10 secs Off 1 hr 50 mins | This AOSS is functioning as designed and in accordance with the performance/maintenance requirements of 12VAC5-613 | 03/11/2021 | Jan 1 1900 12:57PM
03/26/2021 |  | RoutineScheduled | 113-STS-21988 | Madison | This AOSS is functioning as designed and in accordance with the performance/maintanence requirements of 12VAC5-613 | Approved | EHD - Rappahannock-Rapidan | Onsite Wastewater Services - May Supply | 1942001627 | Drew | Shull | 1.000000 |  | Best 1 | none | Pump | Gravity |  | Not Applicable |  |  |  | NA | Musty | Clear | [13 empty] | Will be sent separately | Inspected | System maintained and functioning per requirements. | This AOSS is functioning as designed and in accordance with the performance/maintanence requirements of 12VAC5-613 | 08/25/2021 | 09:52 AM
04/26/2021 |  | RoutineScheduled | 175-99-0135 | Prince William | This AOSS is functioning as designed and in accordance with the performance/maintenance requirements of 12VAC5-613. | Approved | EHD - Prince William | Triple R Construction Co., Inc. | 1942001108 | Charles | Seamon | 2.000000 |  | Septic Tank | Pump Tank | Pump | Pressure | Trenches | Not Applicable |  | ["None"] | ["None"] | NO | [17 empty] | Septic Tank-4"sludge 0"scum/ Pump Tank-2"sludge/ No pump out needed at this time/ Due to the controls there are no pump counts or ETM readings. No breakout or spongy areas on the LPD drain field site. | This AOSS is functioning as designed and in accordance with the performance/maintenance requirements of 12VAC5-613. |  | 12:00 AM
06/23/2021 |  | Initial Visit | 147-19-0055 | James City | This AOSS is not functioning as designed or in accordance with the performance/maintenance requirements | Approved | EHD - Peninsula | Miller’s Septic Service | 1942001063 | K.R. Trapper | Davis | 1.000000 | 500 | Clearstream |  | Pump | Pressure | Trenches | UV | 450.000000 | ["Dispersal System Operation"] | ["BlowerCompressorAerator Operation","Control Operation","Disinfection","Dispersal System Operation","Distribution Pump Operation","Level Sensor Operation","Septic Tank Baffles","SludgeScum Accumulation"] | N/A | Musty | Clear | [15 empty] | Initial Visit Trash Tank - normal level Aeration Tank - normal level - mixing present - compressor serviced. U.V. Disinfection - flushed / serviced U.V. Bulb and housing. Pump Tank - normal level - float sensors and controls operating - pump serviced. LPP absorption field has standing water - owner reports field has been blowing out since day one ... | This AOSS is not functioning as designed or in accordance with the performance/maintenance requirements | 07/05/2021 | Jan 1 1900 8:15AM
07/09/2021 |  | RoutineScheduled |  | Loudoun | This AOSS is functioning as designed and in accordance with the performance/maintanence requirements of 12VAC5-613 | Approved | EHD - Loudoun | Catoctin Environmental | 1942001137 | Cameron | Creighton | 1.000000 |  | Biomicrobics MicroFAST | none | Gravity | Gravity | Trenches | Not Applicable |  |  |  | NA | [15 empty] | Will be sent separately | Inspected |  | This AOSS is functioning as designed and in accordance with the performance/maintanence requirements of 12VAC5-613 | 11/09/2021 | 04:10 PM
06/22/2021 |  | Routine/Scheduled | 150-06-138 | King William | This AOSS is functioning as designed and in accordance with the performance/maintenance requirements of 12VAC5-613 | Approved | EHD - Three Rivers | Miller’s Septic Service | 1942001063 | K.R. Trapper | Davis | 1.000000 | 1000 | PremierTech, EFX |  | Gravity | Gravity | Trenches | Not Applicable | 450.000000 |  | ["Attached Growth Medium","Dispersal System Operation","Septic Tank Baffles","SludgeScum Accumulation"] | YES | Musty | Clear | [15 empty] | Routine Service Primary Septic Tank - normal level - effluent screen serviced. BioFilter - firberglass - peatmoss in good condition - raked / turned. Distribution Box - intact - all laterals accepting effluent. | This AOSS is functioning as designed and in accordance with the performance/maintenance requirements of 12VAC5-613 | 07/02/2021 | 10:15 AM
01/13/2021 |  | Routine/Scheduled | 157-05-203 | Mathews | This AOSS is functioning as designed and in accordance with the performance/maintenance requirements of 12VAC5-613 | Approved | EHD - Three Rivers | Miller’s Septic Service | 1942001063 | K.R. Trapper | Davis | 1.000000 | 1000 | Clearstream |  | Pump | Distribution Box | Aggregate Trench | None | 450.000000 |  | ["Blower/Compressor/Aerator Operation","Control Operation","Dispersal System Operation","Distribution Pump Operation","Effluent Screens","Level Sensor (Float) Operation","Septic Tank Baffles","Sludge/Scum Accumulation"] | N/A | Musty | Clear | [15 empty] | Routine Service Septic Tank - normal level - effluent screen serviced. Aeration Tank - normal level - air compressor serviced. Pump Tank - normal level - pump, float sensors and controls operating. Distribution box - Plastic - intact - all laterals accepting effluent. | This AOSS is functioning as designed and in accordance with the performance/maintenance requirements of 12VAC5-613 | 01/14/2021 | 07:45 AM
09/15/2021 |  | RoutineScheduled | 124-STS-2379 | Fairfax | This AOSS is functioning as designed and in accordance with the performance/maintenance requirements of 12VAC5-613. | Approved | EHD - Fairfax | McKim Construction | 1942001330 | Michelle | McKim | [9 empty] | [] | ["Attached Growth Medium","Control Operation","BlowerCompressorAerator Operation","Dispersal System Operation","Distribution Pump Operation","Level Sensor Operation","SludgeScum Accumulation"] | NA | [18 empty] | This AOSS is functioning as designed and in accordance with the performance/maintenance requirements of 12VAC5-613. | 09/17/2021 | Jan 1 1900 7:15PM
04/28/2021 |  | RoutineScheduled |  | Shenandoah | This AOSS is functioning as designed and in accordance with the performance/maintenance requirements of 12VAC5-613. | Pending Review | EHD - Lord Fairfax | Combs Wastewater Management LLC | 1942001353 | Amy | Combs | 2.000000 | 1500 | Microfast Drip |  | Gravity | Gravity | Drip | Not Applicable | 450.000000 | [] | ["Auxiliary Filter","BlowerCompressorAerator Operation","Control Operation","Distribution Pump Operation","Dispersal System Operation","SludgeScum Accumulation"] | NA | [18 empty] | This AOSS is functioning as designed and in accordance with the performance/maintenance requirements of 12VAC5-613. | 05/05/2021 | 12:00 AM
02/11/2021 |  | RoutineScheduled | 099-18-0132 SP | King George | This alternative discharging system is functioning as designed and in accordance with the performance/maintenance requirements of 12VAC5-640 | Approved | EHD - Rappahannock | EcoSeptix Alliance | 1942001101 | Joe | Malloy |  |  | Orenco Advantex | none | Pump | Gravity | Trenches | Not Applicable |  | ["Attached Growth Medium" ,"Recirculation Pump"] | ["Attached Growth Medium" ,"Recirculation Pump"] | NA | [15 empty] | Will be sent separately | Inspected |  | This alternative discharging system is functioning as designed and in accordance with the performance/maintenance requirements of 12VAC5-640 | 04/09/2021 | 03:25 PM
10/06/2021 |  | RoutineScheduled | 09-183-029 | Russell | This AOSS is functioning as designed and in accordance with the performance/maintenance requirements of 12VAC5-613. | Approved | EHD - Cumberland Plateau | S.E.P.T.I.C., Inc. | 1942001097 | Denny | Deel |  |  | Norweco |  | Gravity | Gravity | Discharge | Chlorination | 200.000000 | ["BlowerCompressorAerator Operation","Disinfection","Dispersal System Operation","Control Operation"] | ["BlowerCompressorAerator Operation","Dispersal System Operation","Disinfection","Control Operation"] | YES | Musty | Clear | [15 empty] | 5 Chlorine | This AOSS is functioning as designed and in accordance with the performance/maintenance requirements of 12VAC5-613. | 10/06/2021 | 12:00 AM
03/09/2021 |  | RoutineScheduled | SD-07-421 | Fauquier | This alternative discharging system is functioning as designed and in accordance with the performance/maintenance requirements of 12VAC5-640 | Approved | EHD - Rappahannock-Rapidan | Dominion Septic, Inc | 1942001068 | David | Stewart | 1.000000 |  | none | none | Gravity | Gravity | Trenches | Not Applicable |  | ["Septic Tank Baffles" ,"SludgeScum Accumulation" ,"Dispersal System Operation" ,"Level Sensor Operation"] | ["Dispersal System Operation" ,"Septic Tank Baffles" ,"SludgeScum Accumulation" ,"Level Sensor Operation"] | NA | [15 empty] | Will be sent separately | Inspected | Routine inspection. Replaced bug bag. Drain field saturated, effluent surfacing and septic tank in high level. Home owner working with AOSE to get this resolved. | This alternative discharging system is functioning as designed and in accordance with the performance/maintenance requirements of 12VAC5-640 | 04/13/2021 | 11:22 AM
12/07/2021 |  | RoutineScheduled |  | Frederick | This AOSS is functioning as designed and in accordance with the performance/maintenance requirements of 12VAC5-613. | Pending Review | EHD - Lord Fairfax | Combs Wastewater Management LLC | 1942001353 | Amy | Combs | 2.000000 | 1000 | Puraflo Trench |  | Pump | Gravity | Trenches | Not Applicable | 450.000000 | ["None"] | ["Attached Growth Medium","Control Operation","Dispersal System Operation","Distribution Pump Operation","Effluent Screens","Level Sensor Operation","SludgeScum Accumulation"] | YES | [16 empty] | Inspected |  | This AOSS is functioning as designed and in accordance with the performance/maintenance requirements of 12VAC5-613. | 12/08/2021 | 12:00 AM
03/22/2021 |  | Reportable Incident | 124-STS-2379 | Fairfax | This AOSS should now return to normal function after having provided the above state routine maintenance. | Approved | EHD - Fairfax | Triple R Construction Co., Inc. | 1942001108 | Charles | Seamon | 2.000000 |  | Septic Tank | Pump Tank | Pump | Pressure | Drip | Not Applicable |  | ["Dispersal System Operation","Level Sensor Operation"] | ["Dispersal System Operation","Level Sensor Operation"] | NO | [17 empty] | Service : Replaced 2- Zone Hydraulic Unit Kit, 4 new floats, new flag heater,2- zone hydraulic unit and housing/ Zone1 rate-4.7gpm/ Zone2 rate-4.8gpm/ Peak-3187/ High-999995/ Water meter-278.34 | This AOSS should now return to normal function after having provided the above state routine maintenance. |  | 12:00 AM
04/28/2021 |  | RoutineScheduled | 175-02-0215 | Prince William | This AOSS is functioning as designed and in accordance with the performance/maintanence requirements of 12VAC5-613 | Approved | EHD - Prince William | Cubbage Septic Solutions LLC | 1942001021 | Harrison | Cubbage | 1.000000 |  | Orenco Advantex | none | Pump | Gravity |  | Not Applicable |  | ["Control Operation" ,"Dispersal System Operation"] | ["Control Operation" ,"Dispersal System Operation"] | NA | [15 empty] | Will be sent separately | Inspected |  | This AOSS is functioning as designed and in accordance with the performance/maintanence requirements of 12VAC5-613 | 07/13/2021 | 02:06 PM
06/15/2021 |  | RoutineScheduled | 14-174-0146 | Prince George | This AOSS is functioning as designed and in accordance with the performance/maintenance requirements of 12VAC5-613. | Approved | EHD - Crater | Lyttle Service Co., LLC dba Stamie E. Lyttle Co | 1942001332 | Benjamin | Chapin |  |  | Clearstream |  | Pump | Pressure | Trenches |  | 600.000000 | [] | ["BlowerCompressorAerator Operation","Control Operation","Dispersal System Operation","Distribution Pump Operation","Effluent Screens","Level Sensor Operation","SludgeScum Accumulation"] | YES | None | Dark Brown | [14 empty] | Inspected |  | This AOSS is functioning as designed and in accordance with the performance/maintenance requirements of 12VAC5-613. | 06/15/2021 | Jan 1 1900 1:00PM
05/05/2021 |  | Initial Visit | 177-STS-88933 | Spotsylvania | This AOSS is functioning as designed and in accordance with the performance/Maintenance requirements of 12VAC5-613 | Approved | EHD - Rappahannock | EcoSeptix Alliance | 1942001060 | Rob | Martin | 1.000000 |  | EZ Treat Sandfilter | none | Pump | Gravity | Trenches | Not Applicable |  |  |  | NO | [15 empty] | Will be sent separately | Inspected | Start-Up | This AOSS is functioning as designed and in accordance with the performance/Maintenance requirements of 12VAC5-613 | 06/02/2021 | 07:05 AM
02/09/2021 | Alternative | RoutineScheduled | 115-14-0009 | Campbell | This AOSS is functioning as designed and in accordance with the performance/maintenance requirements of 12VAC5-613. | Approved | EHD - Central | Virginia Septic Service | 1942001512 | iain | Waugh | 1.000000 | 1500 | Advantex AX20 |  | Pump | Pressure | Drip | Not Applicable |  | [] | [] | NA | [16 empty] | Inspected | FOUTZ Pumped out large amount of raw grease from upper septic tank to allow room for working to replace effluent filter and pumped out entire treatment tank, deep clean of media sheet, Replaced 4" effluent filter in upper septic tank with new 8 " orenco, adapter and 45 elbow to imrove access, new handle, repaired rusted and broken riser due to improper screw at install time, regraded soil around riser to avoid/reduce any run off/infiltration entering tank. Lid now secure, new proper sized screws in lid | This AOSS is functioning as designed and in accordance with the performance/maintenance requirements of 12VAC5-613. | 02/09/2021 | 04:30 PM
01/04/2021 |  | RoutineScheduled | 15-142-0168 | Hanover | This AOSS is functioning as designed and in accordance with the performance/maintenance requirements of 12VAC5-613. | Approved | EHD - Chickahominy | C&W Hanover Septic | 1942001281 | William | Shaw |  |  | EZ Treat | [6 empty] | ["Attached Growth Medium","Control Operation","Distribution Pump Operation","Recirculation Pump"] | ["Attached Growth Medium","Control Operation","Recirculation Pump","Distribution Pump Operation"] | [18 empty] | Tanks all need to be pumped out. | This AOSS is functioning as designed and in accordance with the performance/maintenance requirements of 12VAC5-613. | 02/09/2021 | 12:00 AM
06/15/2021 |  | Follow-Up | 124-STS-2379 | Fairfax | This AOSS is functioning as designed and in accordance with the performance/maintenance requirements of 12VAC5-613. | Approved | EHD - Fairfax | McKim Construction | 1942001330 | Michelle | McKim | [9 empty] | ["Disinfection"] | [] | [18 empty] | Installed new uv control panel and bulb | This AOSS is functioning as designed and in accordance with the performance/maintenance requirements of 12VAC5-613. | 07/06/2021 | Jan 1 1900 6:00PM
12/07/2021 |  | Reportable Incident | 073-STS-95540 | Gloucester | This AOSS should now return to normal function after having provided the above state routine maintenance. | Approved | EHD - Three Rivers | Miller’s Septic Service | 1942001468 | Kevin | Blasing | 1.000000 | 1000 | Cajun Aire ATU |  | Pump | Gravity | Pad | Not Applicable | 450.000000 |  | ["BlowerCompressorAerator Operation","Control Operation","Dispersal System Operation","Distribution Pump Operation","Level Sensor Operation","Septic Tank Baffles","SludgeScum Accumulation"] | [18 empty] | Repair Start-up - HDID #: 136-21-0143 Repairs permit installed - System re-start conducted. | This AOSS should now return to normal function after having provided the above state routine maintenance. | 12/08/2021 | 08:30 AM
03/03/2021 |  | Routine/Scheduled | 02-142-0326 | Hanover | This AOSS is functioning as designed and in accordance with the performance/maintenance requirements of 12VAC5-613 | Approved | EHD - Chickahominy | Miller’s Septic Service | 1942001063 | K.R. Trapper | Davis | 1.000000 | 1250 | Orenco Advantex |  | Gravity | Gravity | Trenches | Not Applicable | 450.000000 |  | ["Attached Growth Medium","Control Operation","Dispersal System Operation","Effluent Screens","Level Sensor Operation","Recirculation Pump","Septic Tank Baffles","Sludge/Scum Accumulation"] | YES | None | Clear | [15 empty] | Routine Service Primary Septic Tank - located partially under deck - normal level Processing Tank - normal level - RSV, recirc pump, Effluent Screen serviced. Treatment Module - media drapes & spray grid serviced. Distribution box - plastic - has damaged header line that needs to be repaired - all laterals accepting effluent. | This AOSS is functioning as designed and in accordance with the performance/maintenance requirements of 12VAC5-613 | 03/04/2021 | Jan 1 1900 8:00AM
06/22/2021 |  | RoutineScheduled | S-12-111-0081 | Botetourt | This AOSS should now return to normal function after having provided the above state routine maintenance. | Approved | EHD - Alleghany-Roanoke | Hunter E. Ayres, General Contractor | 1942001166 | Hunter | Ayres | 3.000000 | 6000 | Ecopod |  | Pump | Pressure | Trenches | Not Applicable |  | ["Auxiliary Filter","Effluent Screens","SludgeScum Accumulation","Control Operation"] | ["Effluent Screens","SludgeScum Accumulation","Distribution Pump Operation"] | YES | [16 empty] | Pumped Out | Filters checked and cleaned. Main power box replaced. No apparent leaks in system or drain field area. Pumps and control panels should have returned to normal function after maintenance was provided. All child safety nets in place and in good condition. All lids properly secured | This AOSS should now return to normal function after having provided the above state routine maintenance. | 07/13/2021 | Jan 1 1900 9:40PM
05/25/2021 |  | RoutineScheduled | 182-13-0281 | Rockingham | This AOSS is functioning as designed and in accordance with the performance/maintanence requirements of 12VAC5-613 | Approved | EHD - Central Shenandoah | Onsite Wastewater Services - May Supply | 1942001627 | Drew | Shull | 1.000000 |  | Biomicrobics MicroFAST | none | Gravity | Pressure | Drip | Not Applicable |  |  |  | NA | Musty | Clear | [13 empty] | Will be sent separately | Inspected | CALL TO INSPECT AND CHECK BLOWER. BLOWER REPLACED UPON ARRIVAL. SYSTEM OPERATING AND MAINTAINED PER REQUIREMENTS, | This AOSS is functioning as designed and in accordance with the performance/maintanence requirements of 12VAC5-613 | 10/18/2021 | 09:04 AM
09/01/2021 |  | Reportable Incident | 234-18-150 | Chesapeake | This AOSS should now return to normal function after having provided the above state routine maintenance | Approved | EHD - Chesapeake | R & K Septic, Inc. | 1942001066 | Mary | VanHolten | [9 empty] | ["BlowerCompressorAerator Operation","Control Operation"] | ["BlowerCompressorAerator Operation","Control Operation"] | N/A | [17 empty] | Replaced aerator | This AOSS should now return to normal function after having provided the above state routine maintenance | 09/01/2021 | Jan 1 1900 4:30PM
06/03/2021 |  | Routine/Scheduled | {FIPSCode}-STS-1867 | Isle Of Wight | This AOSS is functioning as designed and in accordance with the performance/maintenance requirements of 12VAC5-613 | Approved | EHD - Western Tidewater | Miller’s Septic Service | 1942001063 | K.R. Trapper | Davis | 1.000000 | 1000 | Clearstream |  | Pump | Gravity | Discharge | UV | 600.000000 |  | ["BlowerCompressorAerator Operation","Control Operation","Disinfection","Dispersal System Operation","Distribution Pump Operation","Effluent Screens","Level Sensor Operation","Septic Tank Baffles","SludgeScum Accumulation"] | YES | Musty | Clear | [5 empty] | 06/03/2021 | Pump Chamber | [8 empty] | Routine Service - Direct Discharge Primary Septic Tank - normal level - effluent screen serviced. Aeration Tank - normal level - mixing present - compressor serviced. U.V. Disinfection - operating properly - replaced bulb - serviced quartz crystal. Pump Tank - pump serviced, transducer and controls operating properly. Discharge point - clear of debris. | This AOSS is functioning as designed and in accordance with the performance/maintenance requirements of 12VAC5-613 | 06/04/2021 | Jan 1 1900 8:45AM
09/03/2021 |  | Reportable Incident | 136 03 628 | Gloucester | This AOSS should now return to normal function after having provided the above state routine maintenance | Approved | EHD - Three Rivers | Miller’s Septic Service | 1942001468 | Kevin | Blasing | 1.000000 | 1000 | None | None | Gravity | Gravity | Trenches | Not Applicable | 450.000000 | ["Dispersal System Operation"] | ["Dispersal System Operation","Septic Tank Baffles","SludgeScum Accumulation"] | N/A | [16 empty] | Pumped Out | COSS Maintenance Septic tank pumped empty / inspected - access risers installed. Replaced Distribution box with new. Repalced conveyance line Replaced header lines | This AOSS should now return to normal function after having provided the above state routine maintenance | 09/08/2021 | 08:00 AM
12/15/2021 |  | Follow-Up | ST-05-209 | Caroline | This AOSS is functioning as designed and in accordance with the performance/maintenance requirements of 12VAC5-613 | Approved | EHD - Rappahannock | Dominion Septic, Inc | 1942001068 | David | Stewart | 1.000000 |  | Orenco Advantex | none | Pump | Gravity | Trenches | Not Applicable |  |  |  | NA | [15 empty] | Will be sent separately | Inspected | Repaired broken RSV line to pump tank. Added new struts for Advantex lid. Sealed pump tank wedge lid. | This AOSS is functioning as designed and in accordance with the performance/maintenance requirements of 12VAC5-613 | 01/07/2022 | 06:18 AM
08/20/2021 |  | Routine/Scheduled | 124-STS-2379 | Fairfax | This AOSS is functioning as designed and in accordance with the performance/maintenance requirements of 12VAC5-613 | Approved | EHD - Fairfax | SES Mid Atlantic | 1942001203 | Michael | Green |  |  | EZ Treat Sandfilter |  |  |  |  | Not Applicable |  | ["Effluent Screens"] | ["Effluent Screens"] | YES | Musty | Clear | [15 empty] | Pump Amps 12.01 ETM 134 hrs 34 mins Cycles 1468 Pump Amps 11.30 Septic Sludge 2" Scum 1" ATU Sludge 0 Scum 0 Pump Sludge 0 Scum 0 | This AOSS is functioning as designed and in accordance with the performance/maintenance requirements of 12VAC5-613 | 08/20/2021 | Jan 1 1900 11:05AM
04/14/2021 |  | Routine/Scheduled | 133 05 1210 | Franklin | This AOSS is functioning as designed and in accordance with the performance/maintenance requirements of 12VAC5-613 | Approved | EHD - West Piedmont | Advanced Environmental & Septic, LLC | 1942001042 | Rodney | Rice | 1.000000 |  | Biomicrobics MicroFAST |  | Pump | Gravity | Trenches | Not Applicable |  | ["None"] | ["BlowerCompressorAerator Operation","Control Operation","Distribution Pump Operation","Level Sensor Operation","Septic Tank Baffles","SludgeScum Accumulation"] | N/A | [18 empty] | This AOSS is functioning as designed and in accordance with the performance/maintenance requirements of 12VAC5-613 | 04/14/2021 | 01:45 PM
07/13/2021 |  | Routine/Scheduled | 179-16-0333-SP | Stafford | This AOSS is functioning as designed and in accordance with the performance/maintenance requirements of 12VAC5-613 | Approved | EHD - Rappahannock | SES Mid Atlantic | 1942001203 | Michael | Green |  |  | EZ Treat Sandfilter |  |  |  |  | Not Applicable |  | ["Effluent Screens"] | ["Effluent Screens"] | YES | Musty | Clear | [15 empty] | Pump Amps 9.57 Septic Sludge 3" Scum 0 Pump Sludge 2" Scum 0 On 2 mins 30 secs Off 12 mins | This AOSS is functioning as designed and in accordance with the performance/maintenance requirements of 12VAC5-613 | 07/13/2021 | 10:33 AM
07/20/2021 |  | RoutineScheduled | 145-06-0002 | Highland | This AOSS is functioning as designed and in accordance with the performance/maintenance requirements of 12VAC5-613. | Approved | EHD - Central Shenandoah | Ken-Dig-It Services | 1942001128 | Kenneth | Ayres | 1.000000 | 1500 | Micro-Fast |  | Pump | Pressure | Drip | Not Applicable |  | ["None"] | ["None"] | NO | [17 empty] | The system did not need to be pumped. The blower and spin filter were cleaned. The controls were operating as designed. There were no visible leaks in the drip field. The lids were secured. | This AOSS is functioning as designed and in accordance with the performance/maintenance requirements of 12VAC5-613. | 07/30/2021 | 01:05 PM
07/28/2021 |  | RoutineScheduled |  | Warren | This AOSS is functioning as designed and in accordance with the performance/maintenance requirements of 12VAC5-613. | Pending Review | EHD - Lord Fairfax | Combs Wastewater Management LLC | 1942001353 | Amy | Combs | 2.000000 | 1500 | Puraflo Trench |  | Pump | Pressure | Trenches | Not Applicable | 450.000000 | [] | ["Attached Growth Medium","Control Operation","Dispersal System Operation","Distribution Pump Operation","Effluent Screens","Level Sensor Operation","SludgeScum Accumulation"] | YES | [18 empty] | This AOSS is functioning as designed and in accordance with the performance/maintenance requirements of 12VAC5-613. | 07/30/2021 | 12:00 AM
06/01/2021 |  |  | 124-STS-2379 | Fairfax | This AOSS is functioning as designed and in accordance with the performance/maintenance requirements of 12VAC5-613. | Approved | EHD - Fairfax | McKim Construction | 1942001330 | Michelle | McKim | [9 empty] | [] | [] | [17 empty] | Pumped Out |  | This AOSS is functioning as designed and in accordance with the performance/maintenance requirements of 12VAC5-613. | 06/02/2021 | Jan 1 1900 10:00AM
10/19/2021 |  | Initial Visit | 147-17-0108 | James City | This AOSS is functioning as designed and in accordance with the performance/maintenance requirements of 12VAC5-613. | Approved | EHD - Peninsula | Miller’s Septic Service | 1942001468 | Kevin | Blasing | 1.000000 | 500 | Biomicrobics MicroFAST |  | Pump | Gravity | Trenches | Not Applicable | 450.000000 |  | ["BlowerCompressorAerator Operation","Control Operation","Dispersal System Operation","Distribution Pump Operation","Level Sensor Operation","Septic Tank Baffles","SludgeScum Accumulation"] | N/A | Musty | Clear | [15 empty] | Initial Visit Trash Tank - normal level Aeration Tank - normal level - mixing present - compressor serviced. PUmp Tank - float sensors, pump and controls operating. Owner did not want Dbox dug up and examined | This AOSS is functioning as designed and in accordance with the performance/maintenance requirements of 12VAC5-613. | 11/02/2021 | Jan 1 1900 9:45AM
04/27/2021 |  | Routine/Scheduled | 093-18-0024 | Isle Of Wight | This AOSS is functioning as designed and in accordance with the performance/maintenance requirements of 12VAC5-613 | Approved | EHD - Western Tidewater | R & K Septic, Inc. | 1942001066 | Mary | VanHolten |  |  | Clearstream ATU |  |  |  | Trenches |  |  | ["BlowerCompressorAerator Operation","Control Operation","Dispersal System Operation","Distribution Pump Operation","Level Sensor Operation","SludgeScum Accumulation"] | ["BlowerCompressorAerator Operation","Control Operation","Dispersal System Operation","Distribution Pump Operation","Level Sensor Operation","SludgeScum Accumulation"] | N/A | None | Clear | 7.000000 | 4.000000 | [14 empty] | This AOSS is functioning as designed and in accordance with the performance/maintenance requirements of 12VAC5-613 | 04/27/2021 | Jan 1 1900 2:50PM
07/04/2021 |  | RoutineScheduled | 005-STS-42782 | Alleghany | This AOSS should now return to normal function after having provided the above state routine maintenance. | Approved | EHD - Alleghany-Roanoke | Virginia Septic Service | 1942001512 | iain | Waugh | 1.000000 | 1500 | Advantex AX20RT |  | Pump | Gravity | Trenches | Not Applicable |  | ["Level Sensor Operation"] | ["Level Sensor Operation"] | NA | [16 empty] | Inspected | Initial inspection for new owner of newly installed Advantex AX20RT -Found recircultion timer setting set to fraction of second and changed to fraction of minute. System now recirculates for about 40secs per cycle. Reccomendations- Lower grade around system to prevent infiltration in future from hill runoff above. Straighten up junction box and run individual UF wires to each junction box for each float (6 strands of 14-2)and pump(2 strands of 12-2) and consider raising mounting of control box up higher and on heavier grade post for longevity, standard on many i see is 2 6x6 posts with a 2x6 sandwhiched in between for a very sturdy mount the same width as a box, your box maybe narrows so just guage as needed and if wanted. the 2x4 mount may not last over 5 years. These are only recocmendations. System is fully operational will we return in about 6 month for the collection of field and labratory sampling. | This AOSS should now return to normal function after having provided the above state routine maintenance. | 07/26/2021 | Jan 1 1900 9:30AM
04/05/2021 |  | Follow-Up | 033-08-0180-SWP | Caroline | This AOSS should now return to normal function after having provided the above state routine maintenance. | Approved | EHD - Rappahannock | Farmer's Septic Service, Inc. | 1942001191 | Allen | Farmer | [9 empty] | ["BlowerCompressorAerator Operation","Control Operation","Distribution Pump Operation","Effluent Screens","Level Sensor Operation","SludgeScum Accumulation"] | ["BlowerCompressorAerator Operation","Control Operation","Distribution Pump Operation","Effluent Screens","Level Sensor Operation","SludgeScum Accumulation"] | [18 empty] | Owner called due to have some problems with the system. Cleaned the filter in the Clearstream. Changed the diffuser in the Clearstream, changed the filter in the aerator, and changed the mesh screen in the spinfilter. Re-wired the panel and splice box - 48' of wire, 6 silicone wire nuts and 1 red wire nut. The pressure switch assembly was not glued on - need to run conduit and wire to hook up pressure switch. Pumping company came out and pumped the scum off the Clearstream tank, septic tank, and pumped down the pump tank. The timer is set to 9 minutes every 2 hours. Did not take initial BOD sample. | This AOSS should now return to normal function after having provided the above state routine maintenance. | 04/05/2021 | 12:00 PM
03/13/2021 |  |  | 171-07-0111 | Shenandoah | This AOSS is functioning as designed and in accordance with the performance/maintenance requirements of 12VAC5-613. | Approved | EHD - Lord Fairfax | dovel enterprises |  | jerry | dovel | 2.000000 | 1000 | 1000 |  | Pump | Pressure | Drip |  |  | [] | [] | YES | [18 empty] | This AOSS is functioning as designed and in accordance with the performance/maintenance requirements of 12VAC5-613. | 03/20/2021 | 12:00 AM
03/05/2021 |  | RoutineScheduled | 16-100-0345 | Accomack | This AOSS is functioning as designed and in accordance with the performance/maintenance requirements of 12VAC5-613. | Approved | EHD - Eastern Shore | Bundick Well & Pump | 1942001051 | Peter | Duer | 1.000000 | 500 | Septic Tank | Aqua Safe ATU | Gravity | Pressure | Mound | UV | 450.000000 | ["None"] | ["None"] | YES | [18 empty] | This AOSS is functioning as designed and in accordance with the performance/maintenance requirements of 12VAC5-613. | 03/16/2021 | 01:35 PM
05/19/2021 |  | RoutineScheduled | 179-10-0280-SWP | Stafford | This AOSS is functioning as designed and in accordance with the performance/Maintenance requirements of 12VAC5-613 | Approved | EHD - Rappahannock | EcoSeptix Alliance | 1942001060 | Rob | Martin | 1.000000 |  | Puraflo | none | Pump | Gravity | Trenches | Not Applicable |  | ["Effluent Screens"] | ["Effluent Screens"] | YES | [15 empty] | Will be sent separately | Inspected |  | This AOSS is functioning as designed and in accordance with the performance/Maintenance requirements of 12VAC5-613 | 06/02/2021 | 07:05 AM
05/25/2021 |  | RoutineScheduled |  | Loudoun | This alternative discharging system is functioning as designed and in accordance with the performance/maintenance requirements of 12VAC5-640 | Pending Review | EHD - Loudoun | Mckim Construction | 1942001330 | Michelle | Mckim | 1.000000 |  | Puraflo | none | Gravity | Gravity | Trenches | Not Applicable |  |  |  | NA | [15 empty] | Will be sent separately | Inspected |  | This alternative discharging system is functioning as designed and in accordance with the performance/maintenance requirements of 12VAC5-640 | 06/22/2021 | 08:34 AM
06/23/2021 |  | RoutineScheduled |  | Loudoun | This AOSS is functioning as designed and in accordance with the performance/maintanence requirements of 12VAC5-613 | Approved | EHD - Loudoun | Eco Virginia | 1942001235 | William | Poindexter | 1.000000 |  | Puraflo | none | Pump | Gravity | Trenches | Not Applicable |  | ["Effluent Screens"] | ["Effluent Screens"] | YES | Musty | [14 empty] | Will be sent separately | Inspected |  | This AOSS is functioning as designed and in accordance with the performance/maintanence requirements of 12VAC5-613 | 07/19/2021 | 04:17 PM
02/23/2021 |  | Reportable Incident |  | Loudoun | This alternative discharging system is functioning as designed and in accordance with the performance/maintenance requirements of 12VAC5-640 | Pending Review | EHD - Loudoun | SES MidAtlantic LLC | 1942001203 | James | Green | 1.000000 |  | Puraflo | none | Pump | Gravity | Trenches | Not Applicable |  |  |  | NA | [15 empty] | Will be sent separately | Inspected | Replaced sewer line between septic and pump tanks. | This alternative discharging system is functioning as designed and in accordance with the performance/maintenance requirements of 12VAC5-640 | 04/15/2021 | 09:00 AM
04/27/2021 |  | Routine/Scheduled | 2004-143-0250 | Henrico | This AOSS is functioning as designed and in accordance with the performance/maintenance requirements of 12VAC5-613 | Approved | EHD - Henrico | Miller’s Septic Service | 1942001063 | K.R. Trapper | Davis | 1.000000 | 1500 | Best 1 |  | Gravity | Gravity | Trenches | Not Applicable | 450.000000 |  | ["BlowerCompressorAerator Operation","Control Operation","Dispersal System Operation","Septic Tank Baffles","SludgeScum Accumulation"] | N/A | Musty | Clear | [15 empty] | Routine Service Trash Tank - normal level - due for pumpout of solids and scum Aeration Tank - normal level - mixing present - compressor serviced. Distribution Box - intact - removed minor root intrusion. | This AOSS is functioning as designed and in accordance with the performance/maintenance requirements of 12VAC5-613 | 04/28/2021 | 07:30 AM
08/23/2021 |  | Reportable Incident | SD-97-164 | Fauquier | This AOSS is functioning as designed and in accordance with the performance/maintanence requirements of 12VAC5-613 | Approved | EHD - Rappahannock-Rapidan | Dominion Septic, Inc | 1942001125 | Tom | Jackson | 1.000000 |  | none | none | Pump | Gravity | Drip | Not Applicable |  | ["Distribution Pump Operation" ,"Auxiliary Filter"] | ["Distribution Pump Operation" ,"Auxiliary Filter"] | NA | None | Cloudy | [13 empty] | Will be sent separately | Inspected | System in high level alarm due to slow flow rate and effluent returning back to the septic tank. System just really dirty: cleaned disc filters, backwash valves/diaphragms (twice), zone return and zone master valves/diaphragms, and the pump intake. | This AOSS is functioning as designed and in accordance with the performance/maintanence requirements of 12VAC5-613 | 09/01/2021 | 10:24 AM
03/17/2021 |  | RoutineScheduled |  | Loudoun | This alternative discharging system is functioning as designed and in accordance with the performance/maintenance requirements of 12VAC5-640 | Pending Review | EHD - Loudoun | Catoctin Environmental | 1942001137 | Cameron | Creighton |  |  | none | none | Pump | Gravity | Trenches | Not Applicable |  |  |  | NA | [15 empty] | Will be sent separately | Inspected |  | This alternative discharging system is functioning as designed and in accordance with the performance/maintenance requirements of 12VAC5-640 | 05/27/2021 | 01:26 PM
05/28/2021 | Alternative | Routine/Scheduled | 124-STS-2379 | Fairfax | This AOSS is functioning as designed and in accordance with the performance/maintenance requirements of 12VAC5-613 | Approved | EHD - Fairfax | SES Mid Atlantic | 1942001203 | Michael | Green |  |  | Puraflo |  |  |  |  | Not Applicable |  | ["Effluent Screens"] | ["Effluent Screens"] | YES | [17 empty] | Septic Sludge 8" Scum 1" Pump Sludge 1'/1" Scum 0/0 On 60 secs Off 2 hrs | This AOSS is functioning as designed and in accordance with the performance/maintenance requirements of 12VAC5-613 | 05/28/2021 | Dec 30 1899 12:05PM
06/14/2021 |  | Routine/Scheduled | 17-172-0135AR | Powhatan | This AOSS is functioning as designed and in accordance with the performance/maintenance requirements of 12VAC5-613 | Approved | EHD - Chesterfield | Madison Environmental LLC | 1942001333 | Larry | Madison, Jr. | 1.000000 |  | Clearstream ATU |  | Pump |  |  |  |  | ["BlowerCompressorAerator Operation","Control Operation","Distribution Pump Operation","Level Sensor Operation","Septic Tank Baffles","SludgeScum Accumulation"] | ["BlowerCompressorAerator Operation","Distribution Pump Operation","Level Sensor Operation","Septic Tank Baffles","SludgeScum Accumulation"] | N/A | [18 empty] | This AOSS is functioning as designed and in accordance with the performance/maintenance requirements of 12VAC5-613 | 06/14/2021 | Jan 1 1900 12:44PM
04/15/2021 |  |  | 2008-143-0025 | Henrico | This AOSS is functioning as designed and in accordance with the performance/maintenance requirements of 12VAC5-613. | Approved | EHD - Henrico | C&W Hanover Septic | 1942001281 | William | Shaw |  |  | Clearstream | [6 empty] | ["BlowerCompressorAerator Operation","Control Operation","Distribution Pump Operation"] | ["BlowerCompressorAerator Operation","Control Operation","Distribution Pump Operation"] | [19 empty] | This AOSS is functioning as designed and in accordance with the performance/maintenance requirements of 12VAC5-613. | 05/01/2021 | 12:00 AM
07/02/2021 |  | RoutineScheduled | 107-15-0018 | Augusta | This AOSS is functioning as designed and in accordance with the performance/maintenance requirements of 12VAC5-613. | Approved | EHD - Central Shenandoah | Onsite Wastewater Services - May Supply | 1942001627 | Drew | Shull | 1.000000 |  | Orenco Advantex | none | Pump | Gravity | Drip | Not Applicable |  |  |  | NA | [15 empty] | Will be sent separately | Inspected |  | This AOSS is functioning as designed and in accordance with the performance/maintenance requirements of 12VAC5-613. | 04/01/2022 | 01:40 PM
01/27/2021 |  | RoutineScheduled | 099-19-0031 SWP | King George | This alternative discharging system is functioning as designed and in accordance with the performance/maintenance requirements of 12VAC5-640 | Approved | EHD - Rappahannock | Dominion Septic, Inc | 1942001068 | David | Stewart | 1.000000 |  | none | none | Pump | Gravity | Trenches | Not Applicable |  | ["BlowerCompressorAerator Operation" ,"Control Operation" ,"Dispersal System Operation" ,"Distribution Pump Operation" ,"Level Sensor Operation" ,"Septic Tank Baffles" ,"SludgeScum Accumulation"] | ["Control Operation" ,"Dispersal System Operation" ,"BlowerCompressorAerator Operation" ,"Distribution Pump Operation" ,"Septic Tank Baffles" ,"SludgeScum Accumulation"] | NA | [15 empty] | Will be sent separately | Inspected | Drain field is overgrown needs to cleaned up and maintained. | This alternative discharging system is functioning as designed and in accordance with the performance/maintenance requirements of 12VAC5-640 | 04/13/2021 | 11:22 AM
10/02/2021 |  | RoutineScheduled | 133 06 0802 | Franklin | This AOSS is functioning as designed and in accordance with the performance/maintenance requirements of 12VAC5-613. | Approved | EHD - West Piedmont | The Creighton Companies, LLC | 1942001001 | J.J. | Keith | 1.000000 | 1500 | Orenco Advantex |  | Gravity | Gravity | Trenches |  |  | ["Auxiliary Filter"] | ["Auxiliary Filter"] | [18 empty] | Annual inspection. 10" of accumulated solids in septic tank. Cleaned recirculation pump basket filter. Flushed treatment unit spray manifold. Tested floats, pump and alarm. | This AOSS is functioning as designed and in accordance with the performance/maintenance requirements of 12VAC5-613. | 10/26/2021 | 07:03 PM
03/17/2021 |  | RoutineScheduled |  | Warren | This alternative discharging system is functioning as designed and in accordance with the performance/maintenance requirements of 12VAC5-640 | Pending Payment | EHD - Lord Fairfax | Cubbage Septic Solutions LLC | 1942001021 | Harrison | Cubbage | 1.000000 |  | none | none | Pump | Gravity | Drip | Not Applicable |  | ["Auxiliary Filter" ,"BlowerCompressorAerator Operation"] | ["Auxiliary Filter" ,"BlowerCompressorAerator Operation"] | NA | [15 empty] | Will be sent separately | Inspected |  | This alternative discharging system is functioning as designed and in accordance with the performance/maintenance requirements of 12VAC5-640 | 04/26/2021 | 09:04 AM
05/03/2021 |  | RoutineScheduled | 124-STS-2379 | Fairfax | This AOSS is functioning as designed and in accordance with the performance/maintenance requirements of 12VAC5-613. | Approved | EHD - Fairfax | McKim Construction | 1942001330 | Michelle | McKim | [9 empty] | [] | ["Attached Growth Medium","BlowerCompressorAerator Operation","Control Operation","Dispersal System Operation","Distribution Pump Operation","Level Sensor Operation","Septic Tank Baffles","SludgeScum Accumulation"] | NA | [18 empty] | This AOSS is functioning as designed and in accordance with the performance/maintenance requirements of 12VAC5-613. | 05/13/2021 | Jan 1 1900 3:00PM
03/08/2021 |  | Reportable Incident | 181-05-0036 | Rockbridge | This AOSS should now return to normal function after having provided the above state routine maintenance. | Approved | EHD - Central Shenandoah | Ken-Dig-It Services | 1942001128 | Kenneth | Ayres | 1.000000 | 1000 | BEST 1 OF VIRGINA |  | Pump | Pressure | Drip | Not Applicable |  | ["Distribution Pump Operation"] | ["Distribution Pump Operation"] | NO | [16 empty] | Pumped Out | THE DISTRIBUTION PUMP HAD MALFUNCTIONED AND WAS NO LONGER WORKING. THE SYSTEM WAS PUMPED TO ACCESS PUMP. THE PUMP WAS REMOVED AND REPLACED. REMOVED AND RE-PLUMBED PIPE AND SPIN FILTER TO ALLOW FOR EASIER ACCESS TO SPIN FILTER. ALL FILTERS CLEANED. NO VISIBLE LEAKS IN DRIP FIELD. LIDS SECURED. | This AOSS should now return to normal function after having provided the above state routine maintenance. | 03/10/2021 | 08:05 PM
06/14/2021 |  | RoutineScheduled |  | Loudoun | This AOSS is functioning as designed and in accordance with the performance/Maintenance requirements of 12VAC5-613 | Pending Review | EHD - Loudoun | Mckim Construction | 1942001330 | Michelle | Mckim | 1.000000 |  | none | none | Pump | Gravity | Trenches | Not Applicable |  |  |  | NA | [15 empty] | Will be sent separately | Inspected |  | This AOSS is functioning as designed and in accordance with the performance/Maintenance requirements of 12VAC5-613 | 07/19/2021 | 05:59 AM
03/24/2021 |  | Initial Visit | VAG408161 | Rockingham | This AOSS is functioning as designed and in accordance with the performance/maintenance requirements of 12VAC5-613. | Approved | EHD - Central Shenandoah | Seals Septic | [5 empty] | FAST | [6 empty] | ["BlowerCompressorAerator Operation","SludgeScum Accumulation"] | ["BlowerCompressorAerator Operation","SludgeScum Accumulation"] | [17 empty] | Inspected |  | This AOSS is functioning as designed and in accordance with the performance/maintenance requirements of 12VAC5-613. | 03/24/2021 | 12:00 AM
01/09/2021 |  | RoutineScheduled | SD-01-590 | Culpeper | This AOSS is functioning as designed and in accordance with the performance/maintenance requirements of 12VAC5-613. | Approved | EHD - Rappahannock-Rapidan | Wastemaster Inc |  | Timothy | Jenkins | 2.000000 |  | ATU | Polishing Sandfilter | Pump | Gravity | Discharge | Chlorination |  | [] | [] |  | Musty | Clear | 7.800000 | 7.300000 |  | 2.200000 |  | 01/09/2021 |  | 14.000000 |  |  | 16.000000 |  |  | Attached to this report |  | Yes it is in permitted range. | This AOSS is functioning as designed and in accordance with the performance/maintenance requirements of 12VAC5-613. | 01/25/2021 | 09:30 AM
10/18/2021 |  | RoutineScheduled | SD-04-292 | Culpeper | This AOSS is functioning as designed and in accordance with the performance/Maintenance requirements of 12VAC5-613 | Approved | EHD - Rappahannock-Rapidan | EcoSeptix Alliance | 1942001101 | Joe | Malloy |  |  | Orenco Advantex | none | Pump | Gravity |  | Chlorination |  | ["Recirculation Pump" ,"Attached Growth Medium" ,"Disinfection"] | ["Disinfection" ,"Recirculation Pump" ,"Attached Growth Medium"] | NA | Musty | Discolored | [13 empty] | Will be sent separately | Inspected |  | This AOSS is functioning as designed and in accordance with the performance/Maintenance requirements of 12VAC5-613 | 12/01/2021 | 07:33 AM
10/12/2021 |  | Initial Visit | 12-160-0170 | Montgomery | This AOSS is functioning as designed and in accordance with the performance/maintenance requirements of 12VAC5-613. | Approved | EHD - New River | Advanced Environmental & Septic, LLC | 1942001042 | Rodney | Rice | 1.000000 |  | EcoPod |  | Pump | Pressure | Drip | Not Applicable |  | ["None"] | ["BlowerCompressorAerator Operation","Control Operation","Dispersal System Operation","Distribution Pump Operation","Effluent Screens","Level Sensor Operation","SludgeScum Accumulation"] | YES | [18 empty] | This AOSS is functioning as designed and in accordance with the performance/maintenance requirements of 12VAC5-613. | 10/12/2021 | 07:00 PM
05/27/2021 |  | Routine/Scheduled | 175-13-0503 | Prince William | This AOSS is not functioning as designed or in accordance with the performance/maintenance requirements | Approved | EHD - Prince William | SES Mid Atlantic | 1942001203 | Michael | Green |  |  | Clearstream ATU |  |  |  |  | Not Applicable |  | ["BlowerCompressorAerator Operation"] |  | N/A | Musty | Clear | [15 empty] | Compressor needs replacing. Pump Amps 8.49 ETM 271 hrs Cycles 3397 Septic Sludge 10" Scum 6" ATU Sludge 15" Scum 0 Pump Sludge 4" Scum 0 On 5 mins Off 11 hrs 10 mins | This AOSS is not functioning as designed or in accordance with the performance/maintenance requirements | 05/27/2021 | 03:14 PM
01/04/2021 |  | Routine/Scheduled |  | Chesapeake | This AOSS is functioning as designed and in accordance with the performance/maintenance requirements of 12VAC5-613 | Pending Payment | EHD - Chesapeake | R & K Septic, Inc. | 1942001066 | Mary | VanHolten |  |  | Orenco Advantex |  | Pump |  |  |  |  | ["Attached Growth Medium","Control Operation","Dispersal System Operation","Distribution Pump Operation","Recirculation Pump"] | ["Attached Growth Medium","Control Operation","Dispersal System Operation","Distribution Pump Operation","Recirculation Pump"] | N/A |  |  | 7.000000 | 5.000000 | [12 empty] | Pumped Out |  | This AOSS is functioning as designed and in accordance with the performance/maintenance requirements of 12VAC5-613 | 01/19/2021 | Jan 1 1900 9:30AM
06/20/2021 |  | RoutineScheduled | 06-195-518-DIS | Washington | This alternative discharging system is functioning as designed and in accordance with the performance/maintenance requirements of 12VAC5-640. | Approved | EHD - Mount Rogers | S.E.P.T.I.C., Inc. | 1942001097 | Denny | Deel |  |  | Norweco |  | Gravity | Gravity | Discharge | Chlorination | 200.000000 | ["Attached Growth Medium","BlowerCompressorAerator Operation","Disinfection","Dispersal System Operation","Control Operation","Effluent Screens","SludgeScum Accumulation"] | ["Attached Growth Medium","BlowerCompressorAerator Operation","Disinfection","Dispersal System Operation","Control Operation","Effluent Screens","SludgeScum Accumulation"] | YES | Musty | Clear | [15 empty] | 5 Chlorine 8 Dechlorine | This alternative discharging system is functioning as designed and in accordance with the performance/maintenance requirements of 12VAC5-640. | 06/20/2021 | 12:00 AM
09/15/2021 |  | Routine/Scheduled | 15-120-0166A | Chesterfield | This AOSS is functioning as designed and in accordance with the performance/maintenance requirements of 12VAC5-613. | Approved | EHD - Chesterfield | Old Dominion Onsite, Inc. | 1942001134 | John | Ewing | 1.000000 | 1000 | Orenco Advantex |  | Pump | Gravity | Trenches | Not Applicable | 250.000000 | ["Control Operation","Dispersal System Operation","Effluent Screens","Level Sensor Operation","Recirculation Pump"] | ["Control Operation","Dispersal System Operation","Effluent Screens","Level Sensor Operation","Recirculation Pump"] | YES | [7 empty] | 09/15/2021 | Pump Chamber | 4.000000 | [5 empty] | Will be sent separately |  | Filter cleaned. Manifold flushed. Changed recirc off time from 13 to 25 mins. No overrides in last 30 days. Only 2 people living in house. System appears to be operating normally. Next visit need to fix sewer and cut down tall riser and add to short riser. Sample taken. | This AOSS is functioning as designed and in accordance with the performance/maintenance requirements of 12VAC5-613. | 11/05/2021 | Jan 1 1900 12:54PM
12/23/2021 |  | RoutineScheduled | 124-STS-2379 | Fairfax | This AOSS is not functioning as designed or in accordance with the performance/maintenance requirements. | Approved | EHD - Fairfax | McKim Construction | 1942001330 | Michelle | McKim | [9 empty] | ["Attached Growth Medium"] | ["Attached Growth Medium","Auxiliary Filter","Control Operation","BlowerCompressorAerator Operation","Dispersal System Operation","Distribution Pump Operation","Level Sensor Operation","SludgeScum Accumulation"] | NA | [17 empty] | Micro fast unit is clogged we are scheduled to go out and resolve the issue | This AOSS is not functioning as designed or in accordance with the performance/maintenance requirements. | 01/03/2022 | 12:00 AM
09/21/2021 |  | RoutineScheduled | 069150260 | Frederick | This AOSS is functioning as designed and in accordance with the performance/maintenance requirements of 12VAC5-613. | Pending Review | EHD - Lord Fairfax | Combs Wastewater Management LLC | 1942001353 | Amy | Combs | 2.000000 | 1530 | [7 empty] | ["None"] | ["Auxiliary Filter","BlowerCompressorAerator Operation","Control Operation","Dispersal System Operation","Distribution Pump Operation","Level Sensor Operation","SludgeScum Accumulation"] | NA | [16 empty] | Inspected |  | This AOSS is functioning as designed and in accordance with the performance/maintenance requirements of 12VAC5-613. | 09/24/2021 | 12:00 AM
05/14/2021 | Alternative | Reportable Incident | SD-14-09 | Fauquier | This AOSS should now return to normal function after having provided the above state routine maintenance | Approved | EHD - Rappahannock-Rapidan | SES Mid Atlantic | 1942001203 | Michael | Green | [9 empty] | ["BlowerCompressorAerator Operation","Disinfection"] | ["BlowerCompressorAerator Operation","Disinfection"] | N/A | [17 empty] | Replaced UV Unit under warranty. Installed D80 compressor. | This AOSS should now return to normal function after having provided the above state routine maintenance | 05/14/2021 | 04:00 PM
08/19/2021 |  | RoutineScheduled | {FIPSCode}-STS-60877 | Caroline | This AOSS is functioning as designed and in accordance with the performance/maintenance requirements of 12VAC5-613. | Approved | EHD - Rappahannock | Drainfield Solutions | 2705163102 | Michele | Ware |  |  | Clearstream | [6 empty] | [] | ["Attached Growth Medium","Auxiliary Filter","Control Operation","BlowerCompressorAerator Operation","Dispersal System Operation","Distribution Pump Operation","Effluent Screens","Level Sensor Operation","Septic Tank Baffles","SludgeScum Accumulation","Other"] | YES | [18 empty] | This AOSS is functioning as designed and in accordance with the performance/maintenance requirements of 12VAC5-613. | 01/24/2022 | 12:00 AM
08/20/2021 |  | Routine/Scheduled | 234-13-110 | Chesapeake | This AOSS should now return to normal function after having provided the above state routine maintenance | Approved | EHD - Chesapeake | R & K Septic, Inc. | 1942001066 | Mary | VanHolten |  |  | Clearstream ATU |  | Pump |  | Drip | UV |  | ["BlowerCompressorAerator Operation","Control Operation","Disinfection","Dispersal System Operation","Distribution Pump Operation","Level Sensor Operation","SludgeScum Accumulation"] | ["BlowerCompressorAerator Operation","Control Operation","Disinfection","Dispersal System Operation","Distribution Pump Operation","Level Sensor Operation","SludgeScum Accumulation"] | N/A | None | Clear | 7.000000 | [14 empty] | Replaced aerator and raised it with 8" cinderblocks. Replaced Pump, UV bulb and UV cord. Ran new power and alarm wires to air compressor. | This AOSS should now return to normal function after having provided the above state routine maintenance | 08/20/2021 | Jan 1 1900 9:00AM
11/24/2021 |  | Routine/Scheduled | 175-08-0074 | Prince William | This AOSS is functioning as designed and in accordance with the performance/maintenance requirements of 12VAC5-613. | Approved | EHD - Prince William | SES Mid Atlantic | 1942001203 | Michael | Green |  |  | EcoPod |  |  |  |  | Not Applicable |  | ["Auxiliary Filter","BlowerCompressorAerator Operation"] | ["Auxiliary Filter","BlowerCompressorAerator Operation"] | N/A | Musty | Clear | [15 empty] | Pump Amps 9.60 ETM 3098 hrs Cycles 32250 Water Meter Reading 798570 Septic Sludge 6" Scum 1" ATU Sludge 4" Scum 0 Pump Sludge 2" Scum 0 | This AOSS is functioning as designed and in accordance with the performance/maintenance requirements of 12VAC5-613. | 11/24/2021 | 11:15 AM
10/07/2021 |  | RoutineScheduled | 196-12-054 | Westmoreland | This AOSS is functioning as designed and in accordance with the performance/maintenance requirements of 12VAC5-613. | Approved | EHD - Three Rivers | Church View Septic Service Inc. | 1942001302 | Charles | Langford | 1.000000 | 1200 | Clearstream |  | Pump | Gravity | Trenches | Not Applicable |  | ["BlowerCompressorAerator Operation"] | ["BlowerCompressorAerator Operation"] | [18 empty] | replaced filter on blower | This AOSS is functioning as designed and in accordance with the performance/maintenance requirements of 12VAC5-613. | 10/13/2021 | 12:00 AM
05/07/2021 |  | RoutineScheduled |  | Loudoun | This alternative discharging system is functioning as designed and in accordance with the performance/maintenance requirements of 12VAC5-640 | Pending Review | EHD - Loudoun | Mckim Construction | 1942001330 | Michelle | Mckim | 1.000000 |  | none | none | Pump | Gravity | Trenches | Not Applicable |  |  |  | NA | [15 empty] | Will be sent separately | Inspected |  | This alternative discharging system is functioning as designed and in accordance with the performance/maintenance requirements of 12VAC5-640 | 05/27/2021 | 01:27 PM
10/11/2021 |  | Routine/Scheduled | 234-15-419 | Chesapeake | This AOSS is functioning as designed and in accordance with the performance/maintenance requirements of 12VAC5-613. | Approved | EHD - Chesapeake | R & K Septic, Inc. | 1942001066 | Mary | VanHolten |  |  | Clearstream ATU |  | Pump | Pressure | Drip | UV |  | ["BlowerCompressorAerator Operation","Control Operation","Disinfection","Dispersal System Operation","Distribution Pump Operation","Level Sensor Operation","SludgeScum Accumulation"] | ["BlowerCompressorAerator Operation","Control Operation","Disinfection","Dispersal System Operation","Distribution Pump Operation","Level Sensor Operation","SludgeScum Accumulation"] | N/A | None | Clear | 7.000000 | 5.000000 | [14 empty] | This AOSS is functioning as designed and in accordance with the performance/maintenance requirements of 12VAC5-613. | 10/11/2021 | Jan 1 1900 4:25PM
04/12/2021 |  | RoutineScheduled | 124-STS-2379 | Fairfax | This AOSS is functioning as designed and in accordance with the performance/maintenance requirements of 12VAC5-613. | Approved | EHD - Fairfax | Great Falls Septic Service, Inc. | 2705051738 | Joshua | Hott | 1.000000 | 1250 | Septic | Puraflo | Pump | Gravity |  | Not Applicable |  | [] | [] | NA | [18 empty] | This AOSS is functioning as designed and in accordance with the performance/maintenance requirements of 12VAC5-613. |  | 12:00 AM
08/06/2021 |  | Follow-Up | ST-05-209 | Caroline | This AOSS is functioning as designed and in accordance with the performance/maintanence requirements of 12VAC5-613 | Approved | EHD - Rappahannock | Dominion Septic, Inc | 1942001068 | David | Stewart | 1.000000 |  | Orenco Advantex | none | Pump | Gravity | Trenches | Not Applicable |  |  |  | NA | [15 empty] | Will be sent separately | Inspected | Assisted pumper with pump put of both tanks & refilled with clean water. Video inspected RSV line for break, break in line. Fixed broken hinges on pod. Cleaned sheets. Proposal to be sent to repair broken RSV line to pump tank. Add new struts for Advantex lid and seal pump tank wedge lid. | This AOSS is functioning as designed and in accordance with the performance/maintanence requirements of 12VAC5-613 | 08/18/2021 | 12:20 PM
10/12/2021 |  | Follow-Up |  | Loudoun | This AOSS is functioning as designed and in accordance with the performance/Maintenance requirements of 12VAC5-613 | Pending Review | EHD - Loudoun | Mckim Construction | 1942001330 | Michelle | Mckim | 1.000000 |  | none | none | Gravity | Gravity |  | Not Applicable |  |  |  | NA | [15 empty] | Will be sent separately | Inspected | Electric box was reattached to riser. | This AOSS is functioning as designed and in accordance with the performance/Maintenance requirements of 12VAC5-613 | 11/19/2021 | 01:13 PM
08/04/2021 |  | Routine/Scheduled | 136-04-119 | Gloucester | This AOSS is functioning as designed and in accordance with the performance/maintenance requirements of 12VAC5-613 | Approved | EHD - Three Rivers | Miller’s Septic Service | 1942001468 | Kevin | Blasing | 1.000000 | 1000 | PremierTech, EFX |  | Pump | Gravity | Pad | Not Applicable | 450.000000 |  | ["Attached Growth Medium","Control Operation","Dispersal System Operation","Distribution Pump Operation","Effluent Screens","Level Sensor Operation","Septic Tank Baffles","SludgeScum Accumulation"] | YES | Musty | Clear | [14 empty] | Pumped Out | Routine Service. Primary Septic Tank - normal level - effluent screen serviced - separating, requires replacement. Pump Basin - plastic - float sensors, pump & controls operating. BioFilter - peatmoss in poor condition - requires replacement - raked / turned. Pad / Bed no indications of surfacing. 08/16/2021 - Septic tank pumped empty - effluent screen removed - replaced with new cannister style effluent screen. | This AOSS is functioning as designed and in accordance with the performance/maintenance requirements of 12VAC5-613 | 08/05/2021 | 08:30 AM
04/13/2021 |  | Routine/Scheduled | 04-172-0275A | Powhatan | This AOSS is functioning as designed and in accordance with the performance/maintenance requirements of 12VAC5-613 | Approved | EHD - Chesterfield | Miller’s Septic Service | 1942001063 | K.R. Trapper | Davis | 1.000000 | 1500 | Orenco Advantex |  | Pump | Pressure | Trenches | Not Applicable | 450.000000 |  | ["Attached Growth Medium","Control Operation","Dispersal System Operation","Distribution Pump Operation","Effluent Screens","Level Sensor Operation","Recirculation Pump","Septic Tank Baffles","SludgeScum Accumulation"] | YES | None | Clear | [15 empty] | Routine Service Processing Tank - normal level - RSV, recirc pump, Effluent Screen serviced. Treatment Module - media drapes & spray grid serviced. Pump Tank - normal level - pump, float sensors, controls operating. LPP Field - no indications of surfacing | This AOSS is functioning as designed and in accordance with the performance/maintenance requirements of 12VAC5-613 | 04/15/2021 | Jan 1 1900 7:00AM
07/07/2021 |  | Routine/Scheduled | 175-17-0106 | Prince William | This AOSS is functioning as designed and in accordance with the performance/maintenance requirements of 12VAC5-613 | Approved | EHD - Prince William | SES Mid Atlantic | 1942001203 | Michael | Green |  |  | EZ Treat Sandfilter |  |  |  |  | Not Applicable |  | ["Attached Growth Medium"] | ["Attached Growth Medium"] | N/A | Musty | Clear | [15 empty] | Pump Amps 8.02 Septic Sludge 7' Scum 0 ATU Sludge 1" Scum 0 Pump Sludge 1" Scum 0 | This AOSS is functioning as designed and in accordance with the performance/maintenance requirements of 12VAC5-613 | 07/07/2021 | 02:30 PM
05/10/2021 |  | RoutineScheduled | 132-06-0053 | Fluvanna | This AOSS is functioning as designed and in accordance with the performance/maintenance requirements of 12VAC5-613. | Approved | EHD - Blue Ridge | Enviro-Klean Co. | 1942001087 | michael | clark |  |  | Norweco |  | Gravity | Gravity | Discharge | Chlorination | 450.000000 | [] | ["BlowerCompressorAerator Operation","Control Operation","Disinfection","Dispersal System Operation","Distribution Pump Operation","Level Sensor Operation","SludgeScum Accumulation"] | YES | [18 empty] | This AOSS is functioning as designed and in accordance with the performance/maintenance requirements of 12VAC5-613. |  | 12:00 AM
11/11/2021 |  | RoutineScheduled | 139-05-0229 | Greene | This AOSS is functioning as designed and in accordance with the performance/maintenance requirements of 12VAC5-613 | Approved | EHD - Blue Ridge | Onsite Wastewater Services - May Supply | 1942001627 | Drew | Shull | 1.000000 |  | Puraflo | none | Pump | Gravity |  | Not Applicable |  |  |  | NA | None | Clear | [13 empty] | Will be sent separately | Inspected |  | This AOSS is functioning as designed and in accordance with the performance/maintenance requirements of 12VAC5-613 | 04/01/2022 | 01:40 PM
03/31/2021 | Alternative | RoutineScheduled | 150-13-0034 | King William | This AOSS is functioning as designed and in accordance with the performance/maintenance requirements of 12VAC5-613. | Approved | EHD - Three Rivers | GeoEnvironmental Services, Inc. | 1942001010 | Peter | Mamunes |  |  | Microfast |  | Pump | Pressure | Drip | UV |  | ["Auxiliary Filter","BlowerCompressorAerator Operation","Control Operation","Disinfection","Dispersal System Operation","Distribution Pump Operation","Effluent Screens","Level Sensor Operation","SludgeScum Accumulation"] | ["Effluent Screens","SludgeScum Accumulation","Level Sensor Operation","Distribution Pump Operation","Dispersal System Operation","Control Operation","BlowerCompressorAerator Operation","Auxiliary Filter"] | YES | [18 empty] | This AOSS is functioning as designed and in accordance with the performance/maintenance requirements of 12VAC5-613. | 04/08/2021 | 11:20 AM
08/23/2021 |  | Routine/Scheduled | 14-120-0213A | Chesterfield | This AOSS is functioning as designed and in accordance with the performance/maintenance requirements of 12VAC5-613 | Approved | EHD - Chesterfield | Miller’s Septic Service | 1942001468 | Kevin | Blasing | 1.000000 | 500 | Aqua Klear |  | Pump | Gravity | Trenches | Not Applicable | 450.000000 |  | ["BlowerCompressorAerator Operation","Control Operation","Dispersal System Operation","Distribution Pump Operation","Level Sensor Operation","Septic Tank Baffles","SludgeScum Accumulation"] | N/A | Musty | Clear | [15 empty] | Routine Service. Trash Tank - normal level Aeration Tank - normal level - mixing present - compressor serviced. Pump Tank - float sensors, pump & controls operating. No evidence of surfacing. | This AOSS is functioning as designed and in accordance with the performance/maintenance requirements of 12VAC5-613 | 08/24/2021 | Jan 1 1900 7:15AM
07/09/2021 |  | Reportable Incident | C175-08-0039 | Southampton | This AOSS should now return to normal function after having provided the above state routine maintenance | Approved | EHD - Western Tidewater | R & K Septic, Inc. | 1942001066 | Mary | VanHolten |  |  | Whitewater ATU |  | Pump |  |  |  |  | ["BlowerCompressorAerator Operation","Control Operation","Dispersal System Operation","Distribution Pump Operation","Level Sensor Operation","SludgeScum Accumulation"] | ["BlowerCompressorAerator Operation","Control Operation","Dispersal System Operation","Distribution Pump Operation","Level Sensor Operation","SludgeScum Accumulation"] | N/A | None | Clear | [14 empty] | Pumped Out | Replaced pump on/off float | This AOSS should now return to normal function after having provided the above state routine maintenance | 07/09/2021 | Jan 1 1900 1:30PM
06/07/2021 |  | RoutineScheduled | 179-STS-87219 | Stafford | This AOSS is functioning as designed and in accordance with the performance/Maintenance requirements of 12VAC5-613 | Approved | EHD - Rappahannock | EcoSeptix Alliance | 1942001060 | Rob | Martin | 1.000000 |  | none | none | Pump | Gravity | Drip | Not Applicable |  | ["Attached Growth Medium" ,"Auxiliary Filter" ,"Dispersal System Operation" ,"Distribution Pump Operation" ,"Effluent Screens" ,"Recirculation Pump"] | ["Attached Growth Medium" ,"Auxiliary Filter" ,"Dispersal System Operation" ,"Distribution Pump Operation" ,"Effluent Screens" ,"Recirculation Pump"] | YES | Musty | Clear | [13 empty] | Will be sent separately | Inspected | The drip dispersal area is overgrown. This area should be mowed and maintained in a mowed condition. | This AOSS is functioning as designed and in accordance with the performance/Maintenance requirements of 12VAC5-613 | 06/16/2021 | 07:35 AM
11/02/2021 | Alternative | Routine/Scheduled | 550-STS-7010 | Chesapeake | This AOSS is functioning as designed and in accordance with the performance/maintenance requirements of 12VAC5-613. | Approved | EHD - Chesapeake | Farmer's Septic Service, Inc. | 1942001191 | Allen | Farmer | 1.000000 | [8 empty] | ["BlowerCompressorAerator Operation","Control Operation","Disinfection","Distribution Pump Operation","Effluent Screens","Level Sensor Operation","SludgeScum Accumulation"] | ["BlowerCompressorAerator Operation","Control Operation","Disinfection","Distribution Pump Operation","Effluent Screens","Level Sensor Operation","SludgeScum Accumulation"] | [18 empty] | Serviced system. Checked the pump, panel, & floats (ok). Cleaned the filter in the Clearstream, cleaned the disc filter, and cleaned the UV light bulb. Changed the diffuser in the Clearstream and changed the filter in the aerator. Installed 2 - 6" x 24" EZ Set risers, 2 - 24" flat rings, and 2 - 24" lids on the septic tank. The timer is set to 8 minutes every 2 hours. | This AOSS is functioning as designed and in accordance with the performance/maintenance requirements of 12VAC5-613. | 11/02/2021 | Dec 30 1899 12:00PM
06/02/2021 |  | RoutineScheduled |  | Loudoun | This AOSS is functioning as designed and in accordance with the performance/maintanence requirements of 12VAC5-613 | Pending Review | EHD - Loudoun | Catoctin Environmental | 1942001137 | Cameron | Creighton | 1.000000 |  | none | none | Pump | Gravity | Trenches | Not Applicable |  |  |  | NA | [15 empty] | Will be sent separately | Inspected | Field might need to be flushed and balanced in the near future | This AOSS is functioning as designed and in accordance with the performance/maintanence requirements of 12VAC5-613 | 11/09/2021 | 04:10 PM
04/28/2021 |  | RoutineScheduled |  | Loudoun | This alternative discharging system is functioning as designed and in accordance with the performance/maintenance requirements of 12VAC5-640 | Pending Review | EHD - Loudoun | SES Mid Atlantic, LLC | 1942001203 | James | Green | 1.000000 |  | Biomicrobics MicroFAST | Biomicrobics MicroFAST | Gravity | Gravity | Drip | Not Applicable |  | ["BlowerCompressorAerator Operation" ,"Auxiliary Filter"] | ["BlowerCompressorAerator Operation" ,"Auxiliary Filter"] | NA | [15 empty] | Will be sent separately | Inspected | Components marked Fully Inspected are done so at the request of the LCHD but do not include the uncovering or physical removal of buried or submerged components such as pumps, floats, diffusers etc, nor inspection of the interior or exterior of tanks, boxes, valves or other buried components for leaks, structural defects or other abnormalities. | This alternative discharging system is functioning as designed and in accordance with the performance/maintenance requirements of 12VAC5-640 | 05/17/2021 | 09:34 AM
05/10/2021 | Alternative | RoutineScheduled | SD-12-147 | Fauquier | This AOSS is functioning as designed and in accordance with the performance/maintanence requirements of 12VAC5-613 | Approved | EHD - Rappahannock-Rapidan | Soils, Inc. | 1942001004 | Mark | Smith | 1.000000 |  | Puraflo | none | Pump | Gravity | Trenches | Not Applicable |  |  |  | NO | [15 empty] | Will be sent separately | Inspected |  | This AOSS is functioning as designed and in accordance with the performance/maintanence requirements of 12VAC5-613 | 07/23/2021 | 03:25 PM
10/15/2021 |  | Follow-Up | 171-14-0197 | Pittsylvania | This AOSS is functioning as designed and in accordance with the performance/maintenance requirements of 12VAC5-613. | Approved | EHD - Pittsylvania-Danville | Acres of Virginia, Inc. | 1942001044 | Melvin | Collins | 1.000000 | 1000 | aquaklear | n/a | Gravity | Gravity | Trenches | Not Applicable | 450.000000 | ["BlowerCompressorAerator Operation"] | ["BlowerCompressorAerator Operation"] | [19 empty] | This AOSS is functioning as designed and in accordance with the performance/maintenance requirements of 12VAC5-613. | 11/01/2021 | 11:00 AM
02/26/2021 |  | RoutineScheduled |  | Loudoun | This alternative discharging system is not functioning as designed or in accordance with the performance /maintenance requirements of 12VAC5-640 | Pending Review | EHD - Loudoun | SES MidAtlantic LLC | 1942001203 | James | Green | 1.000000 |  | Clearstream | Clearstream | Pump | Gravity | Drip | Not Applicable |  | ["Level Sensor Operation" ,"BlowerCompressorAerator Operation" ,"Auxiliary Filter"] | ["Level Sensor Operation" ,"Auxiliary Filter" ,"BlowerCompressorAerator Operation"] | NA | [15 empty] | Will be sent separately | Inspected | K Valve has been broken. | This alternative discharging system is not functioning as designed or in accordance with the performance /maintenance requirements of 12VAC5-640 | 04/15/2021 | 09:00 AM
06/25/2021 |  | RoutineScheduled | 124-STS-2379 | Fairfax | This AOSS is functioning as designed and in accordance with the performance/maintenance requirements of 12VAC5-613. | Approved | EHD - Fairfax | Triple R Construction Co., Inc. | 1942001108 | Charles | Seamon | 1.000000 |  | Septic/ Microfast |  | Gravity | Gravity | Trenches | Not Applicable |  | ["BlowerCompressorAerator Operation"] | ["BlowerCompressorAerator Operation"] | NA | [17 empty] | Septic-4"sludge 3"scum/ Microfast-0"sludge/ No pump out needed at this time/ Alarm working as designed/ Blower air filter cleaned/ No breakout or spongy areas on the drainfield | This AOSS is functioning as designed and in accordance with the performance/maintenance requirements of 12VAC5-613. |  | 12:00 AM
08/13/2021 |  | Reportable Incident | 800-12-0100 | Suffolk | This AOSS should now return to normal function after having provided the above state routine maintenance | Approved | EHD - Western Tidewater | R & K Septic, Inc. | 1942001066 | Mary | VanHolten |  |  | Clearstream ATU | [6 empty] | ["BlowerCompressorAerator Operation","Control Operation"] | ["BlowerCompressorAerator Operation","Control Operation"] | N/A | [17 empty] | Replaced aerator | This AOSS should now return to normal function after having provided the above state routine maintenance | 08/13/2021 | Jan 1 1900 11:00AM
06/16/2021 |  | Routine/Scheduled | 147-15-00130 | James City | This AOSS is functioning as designed and in accordance with the performance/maintenance requirements of 12VAC5-613 | Approved | EHD - Peninsula | Miller’s Septic Service | 1942001063 | K.R. Trapper | Davis | 1.000000 | 500 | Norweco Singulair ATU |  | Pump | Pressure | Drip | Not Applicable | 450.000000 |  | ["BlowerCompressorAerator Operation","Control Operation","Dispersal System Operation","Distribution Pump Operation","Effluent Screens","Level Sensor Operation","Septic Tank Baffles","SludgeScum Accumulation"] | YES | Musty | Clear | [15 empty] | Routine Service Trash Tank - normal level Aeration Tank - normal level - aspirator serviced. Clarifier - normal level - effluent screen serviced. Pump Tank - normal level - float sensors, pump and controls operating. Drip Headworks - filter serviced - drip field flushed. | This AOSS is functioning as designed and in accordance with the performance/maintenance requirements of 12VAC5-613 | 06/28/2021 | Jan 1 1900 7:30AM
06/18/2021 |  | Routine/Scheduled | 147-14-00-0044 | James City | This AOSS is functioning as designed and in accordance with the performance/maintenance requirements of 12VAC5-613 | Approved | EHD - Peninsula | Miller’s Septic Service | 1942001063 | K.R. Trapper | Davis | 1.000000 | 500 | Biomicrobics MicroFAST |  | Pump | Gravity | Trenches | Not Applicable | 450.000000 |  | ["BlowerCompressorAerator Operation","Control Operation","Dispersal System Operation","Distribution Pump Operation","Level Sensor Operation","Septic Tank Baffles","SludgeScum Accumulation"] | N/A | Musty | Clear | [15 empty] | Routine Service Trash Tank - riser located below finished grade - normal level Aeration Tank - normal level - mixing present - compressor serviced. Pump Tank - normal level - float sensors, pump and controls operating. Distribution Box - intact - all laterals accepting effluent. | This AOSS is functioning as designed and in accordance with the performance/maintenance requirements of 12VAC5-613 | 06/29/2021 | Jan 1 1900 8:00AM
09/12/2021 |  | RoutineScheduled | 177-18-350-SWP | Spotsylvania | This AOSS is functioning as designed and in accordance with the performance/maintenance requirements of 12VAC5-613. | Approved | EHD - Rappahannock | Alternative Systems Inspection Services, LLC | 1942001047 | Wesley | Basore | 1.000000 | 1500 | Aquasafe 750EZ |  | Pump | Gravity | Trenches | Not Applicable | 150.000000 | ["BlowerCompressorAerator Operation","Control Operation","Dispersal System Operation","Distribution Pump Operation","Level Sensor Operation","SludgeScum Accumulation"] | ["BlowerCompressorAerator Operation","Control Operation","Dispersal System Operation","Distribution Pump Operation","Level Sensor Operation","SludgeScum Accumulation"] | YES | [18 empty] | This AOSS is functioning as designed and in accordance with the performance/maintenance requirements of 12VAC5-613. | 10/03/2021 | 10:00 AM
11/08/2021 |  | RoutineScheduled | 182-12-0166 | Rockingham | This AOSS is functioning as designed and in accordance with the performance/maintenance requirements of 12VAC5-613 | Approved | EHD - Central Shenandoah | Onsite Wastewater Services - May Supply | 1942001627 | Drew | Shull | 1.000000 |  | Biomicrobics MicroFAST | none | Pump | Gravity | Drip | Not Applicable |  |  |  | NA | [15 empty] | Will be sent separately | Inspected |  | This AOSS is functioning as designed and in accordance with the performance/maintenance requirements of 12VAC5-613 | 06/09/2022 | 04:10 PM
05/24/2021 |  | RoutineScheduled | 12-113-163 | Buchanan | This AOSS is functioning as designed and in accordance with the performance/maintenance requirements of 12VAC5-613. | Approved | EHD - Cumberland Plateau | S.E.P.T.I.C., Inc. | 1942001097 | Denny | Deel |  |  | Norweco |  | Gravity | Gravity | Discharge | Chlorination | 200.000000 | ["BlowerCompressorAerator Operation","Disinfection","Dispersal System Operation","Control Operation"] | ["BlowerCompressorAerator Operation","Disinfection","Control Operation","Dispersal System Operation"] | YES | Musty | Clear | [15 empty] | 5 Chlorine | This AOSS is functioning as designed and in accordance with the performance/maintenance requirements of 12VAC5-613. | 05/24/2021 | 12:00 AM
08/19/2021 |  | RoutineScheduled | 099-17-0091 VU | King George | This AOSS is functioning as designed and in accordance with the performance/maintenance requirements of 12VAC5-613. | Approved | EHD - Rappahannock | Drainfield Solutions | 2705163102 | Michele | Ware | [9 empty] | [] | ["Attached Growth Medium","Auxiliary Filter","Control Operation","Dispersal System Operation","Distribution Pump Operation","Effluent Screens","Level Sensor Operation","Other","SludgeScum Accumulation"] | YES | [18 empty] | This AOSS is functioning as designed and in accordance with the performance/maintenance requirements of 12VAC5-613. | 01/24/2022 | 12:00 AM
06/10/2021 |  | Pump-Out Only |  | Warren | This AOSS is functioning as designed and in accordance with the performance/maintenance requirements of 12VAC5-613. | Pending Review | EHD - Lord Fairfax | POWELLS PLUMBING, INC. | 1942001036 | Kurt | Holthaus |  |  | Microfast | [8 empty] | N/A | [16 empty] | Pumped Out |  | This AOSS is functioning as designed and in accordance with the performance/maintenance requirements of 12VAC5-613. | 08/27/2021 | 02:02 PM
02/16/2021 |  | Routine/Scheduled | 124-STS-2379 | Fairfax | This AOSS is functioning as designed and in accordance with the performance/maintenance requirements of 12VAC5-613 | Approved | EHD - Fairfax | SES Mid Atlantic | 1942001203 | Michael | Green |  |  | Biomicrobics MicroFAST |  |  |  |  | UV |  | ["Auxiliary Filter","Blower/Compressor/Aerator Operation"] | ["Auxiliary Filter","Blower/Compressor/Aerator Operation"] | N/A | Musty | Clear | [15 empty] | Pump amps 8.06 ETM 664 hrs Cycles 7120 Water Meter Reading 224700 Septic Sludge 6" Scum 10" ATU Sludge 18" Scum 0 Pump Sludge 1" Scum 0 On 8 mins 15 secs Off 1 hr 53 mins | This AOSS is functioning as designed and in accordance with the performance/maintenance requirements of 12VAC5-613 | 02/16/2021 | Jan 1 1900 3:29PM
09/28/2021 |  | RoutineScheduled | 17-100-0507 | Accomack | This AOSS is functioning as designed and in accordance with the performance/maintenance requirements of 12VAC5-613. | Approved | EHD - Eastern Shore | Environmental Systems Service | 1942001050 | Troy | Jenkins | [9 empty] | [] | [] |  | None | Cloudy | 7.280000 | [15 empty] | This AOSS is functioning as designed and in accordance with the performance/maintenance requirements of 12VAC5-613. | 10/08/2021 | 12:00 AM
01/08/2021 |  | RoutineScheduled | 171-06-0579 | Shenandoah | This AOSS is functioning as designed and in accordance with the performance/maintenance requirements of 12VAC5-613. | Approved | EHD - Lord Fairfax | [6 empty] | Puraflo | [6 empty] | ["Attached Growth Medium","Septic Tank Baffles"] | ["Septic Tank Baffles","Attached Growth Medium"] | [19 empty] | This AOSS is functioning as designed and in accordance with the performance/maintenance requirements of 12VAC5-613. |  | 12:00 AM
04/30/2021 |  | RoutineScheduled | SD-06-157 | Orange | This alternative discharging system is not functioning as designed or in accordance with the performance /maintenance requirements of 12VAC5-640 | Approved | EHD - Rappahannock-Rapidan | EcoSeptix Alliance | 1942001101 | Joe | Malloy |  |  | Orenco Advantex | none | Pump | Gravity | Trenches | Not Applicable |  | ["Attached Growth Medium" ,"Dispersal System Operation" ,"Recirculation Pump"] | ["Recirculation Pump" ,"Attached Growth Medium"] | NA | Musty | Clear | [13 empty] | Will be sent separately | Inspected | As we have noted previously, the tanks are leaking and taking on groundwater. Additionally, the pump line is broken outside of the pump tank and is allowing effluent to come to the surface. We strongly recommend excavating by machine to repair the pump line and reseal the tanks. | This alternative discharging system is not functioning as designed or in accordance with the performance /maintenance requirements of 12VAC5-640 | 06/02/2021 | 07:05 AM
06/18/2021 |  | Follow-Up | NCRS-B84S3S | Fauquier | This AOSS is functioning as designed and in accordance with the performance/maintanence requirements of 12VAC5-613 | Approved | EHD - Rappahannock-Rapidan | Dominion Septic, Inc | 1942001125 | Tom | Jackson | 1.000000 |  | Biomicrobics MicroFAST | none | Pump | Gravity | Drip | UV |  | ["Disinfection"] | ["Disinfection"] | NA | None | Clear | [13 empty] | Will be sent separately | Inspected | 6/10/21 - Temporarily installed new ballast and then a new cord assembly. Neither one caused uv to light properly. Tried swapping wires over from blower, uv still not working. Will relocate uv panel from house to next to tank after owner sets new post. 6/18/21 - Moved uv panel from house to a post next to the pump tank and installed a new uv cord assembly. UV lamp burning brightly, panel no longer alarming. Next fecal sample should pass. | This AOSS is functioning as designed and in accordance with the performance/maintanence requirements of 12VAC5-613 | 08/04/2021 | 12:41 PM
10/04/2021 |  | Routine/Scheduled | 234-16-192 | Chesapeake | This AOSS is functioning as designed and in accordance with the performance/maintenance requirements of 12VAC5-613. | Approved | EHD - Chesapeake | R & K Septic, Inc. | 1942001066 | Mary | VanHolten |  |  | Clearstream ATU |  | Pump |  | Drip | UV |  | ["BlowerCompressorAerator Operation","Control Operation","Disinfection","Dispersal System Operation","Distribution Pump Operation","Level Sensor Operation","SludgeScum Accumulation"] | ["BlowerCompressorAerator Operation","Control Operation","Disinfection","Dispersal System Operation","Distribution Pump Operation","Level Sensor Operation","SludgeScum Accumulation"] | N/A | None | Clear | 7.000000 | 4.000000 | [14 empty] | This AOSS is functioning as designed and in accordance with the performance/maintenance requirements of 12VAC5-613. | 10/04/2021 | Jan 1 1900 5:00PM
11/11/2021 |  | RoutineScheduled | 124-STS-2379 | Fairfax | This AOSS is functioning as designed and in accordance with the performance/maintenance requirements of 12VAC5-613. | Approved | EHD - Fairfax | Ashleys Septic Service | 1930332 | Shane | Majewski | 1.000000 | 1500 |  |  | Pump | Gravity | Pad | Not Applicable | 750.000000 | ["None"] | ["None"] | YES | [18 empty] | This AOSS is functioning as designed and in accordance with the performance/maintenance requirements of 12VAC5-613. | 12/02/2021 | Jan 1 1900 10:30AM
12/08/2021 |  | RoutineScheduled | 154-10-0053 | Louisa | This AOSS is functioning as designed and in accordance with the performance/maintenance requirements of 12VAC5-613. | Approved | EHD - Blue Ridge | Randy's Complete Water & Wastewater Services | 1942001335 | Randy | Gray | 1.000000 | 1000 | Biomicrobics |  | Gravity |  | Drip |  |  | ["None"] | ["None"] | [19 empty] | This AOSS is functioning as designed and in accordance with the performance/maintenance requirements of 12VAC5-613. | 12/10/2021 | 12:00 AM
05/05/2021 |  | Initial Visit | 177-STS-88849 | Spotsylvania | This AOSS is functioning as designed and in accordance with the performance/Maintenance requirements of 12VAC5-613 | Approved | EHD - Rappahannock | EcoSeptix Alliance | 1942001060 | Rob | Martin | 1.000000 |  | EZ Treat Sandfilter | none | Pump | Gravity | Drip | Not Applicable |  |  |  | NA | [15 empty] | Will be sent separately | Inspected | Start-Up Inspection | This AOSS is functioning as designed and in accordance with the performance/Maintenance requirements of 12VAC5-613 | 06/02/2021 | 07:05 AM
02/10/2021 |  | RoutineScheduled | {FIPSCode}-STS-13316 | Prince William | This AOSS is not functioning as designed or in accordance with the performance/maintenance requirements. | Approved | EHD - Prince William | Wastemaster Inc |  | Timothy | Jenkins |  |  | ATU |  |  |  | Discharge | Chlorination |  | ["BlowerCompressorAerator Operation"] | [] | [18 empty] | Multi Flow filters are blinded. Unit full to the top and overflowing. Multi Flo aerator not functioning. | This AOSS is not functioning as designed or in accordance with the performance/maintenance requirements. | 02/23/2021 | 12:05 PM
01/04/2021 |  | Routine/Scheduled |  | Chesapeake | This AOSS is functioning as designed and in accordance with the performance/maintenance requirements of 12VAC5-613 | Pending Payment | EHD - Chesapeake | R & K Septic, Inc. | 1942001066 | Mary | VanHolten |  |  | Clearstream ATU |  | Pump | Distribution Box | Aggregate Bed | UV Light |  | ["Blower/Compressor/Aerator Operation","Control Operation","Disinfection","Dispersal System Operation","Distribution Pump Operation","Level Sensor (Float) Operation","Sludge/Scum Accumulation"] | ["Blower/Compressor/Aerator Operation","Control Operation","Disinfection","Dispersal System Operation","Distribution Pump Operation","Level Sensor (Float) Operation","Sludge/Scum Accumulation"] | N/A |  |  | 7.000000 | 4.000000 | [14 empty] | This AOSS is functioning as designed and in accordance with the performance/maintenance requirements of 12VAC5-613 | 01/04/2021 | Jan 1 1900 9:50AM
08/11/2021 |  | Follow-Up | 177-14-0010-SR | Spotsylvania | This AOSS is functioning as designed and in accordance with the performance/maintanence requirements of 12VAC5-613 | Approved | EHD - Rappahannock | Dominion Septic, Inc | 1942001068 | David | Stewart | 2.000000 |  | none | none | Pump | Gravity | Pad | Not Applicable |  |  |  | NA | [7 empty] | 08/11/2021 |  | 9.000000 | [5 empty] | Will be sent separately | Inspected |  | This AOSS is functioning as designed and in accordance with the performance/maintanence requirements of 12VAC5-613 | 08/18/2021 | 12:20 PM
05/20/2021 |  | RoutineScheduled | 124-STS-2379 | Fairfax | This AOSS is functioning as designed and in accordance with the performance/maintenance requirements of 12VAC5-613. | Approved | EHD - Fairfax | J&G Septic Service |  | James | Kleindl | 2.000000 | 4500 | Mirco fast .75 |  | Gravity | Gravity | Trenches | Not Applicable |  | [] | [] | YES | [7 empty] | 05/20/2021 |  | 14.000000 | [5 empty] | Will be sent separately |  |  | This AOSS is functioning as designed and in accordance with the performance/maintenance requirements of 12VAC5-613. |  | 12:00 AM
03/25/2021 |  | Follow-Up | SD-15-113 | Fauquier | This alternative discharging system is functioning as designed and in accordance with the performance/maintenance requirements of 12VAC5-640 | Approved | EHD - Rappahannock-Rapidan | Dominion Septic, Inc | 1942001125 | Tom | Jackson | 1.000000 |  | Biomicrobics MicroFAST | none | Pump | Gravity | Drip | Not Applicable |  |  |  | NA | [7 empty] | 03/25/2021 |  | 21.000000 | [5 empty] | Will be sent separately | Inspected |  | This alternative discharging system is functioning as designed and in accordance with the performance/maintenance requirements of 12VAC5-640 | 04/13/2021 | 11:22 AM
12/09/2021 |  | Routine/Scheduled | {FIPSCode}-STS-1355 | Chesapeake | This AOSS is functioning as designed and in accordance with the performance/maintenance requirements of 12VAC5-613. | Approved | EHD - Chesapeake | R & K Septic, Inc. | 1942001066 | Mary | VanHolten |  |  | Clearstream ATU |  | Pump |  |  | Not Applicable |  | ["BlowerCompressorAerator Operation","Control Operation","Dispersal System Operation","Distribution Pump Operation","Level Sensor Operation","SludgeScum Accumulation"] | ["BlowerCompressorAerator Operation","Control Operation","Dispersal System Operation","Distribution Pump Operation","Level Sensor Operation","SludgeScum Accumulation"] | N/A | None | Clear | [16 empty] | This AOSS is functioning as designed and in accordance with the performance/maintenance requirements of 12VAC5-613. | 12/09/2021 | Jan 1 1900 8:35AM
07/12/2021 |  | Follow-Up |  | Loudoun | This AOSS is functioning as designed and in accordance with the performance/maintanence requirements of 12VAC5-613 | Approved | EHD - Loudoun | SES Mid Atlantic, LLC | 1942001203 | James | Green |  |  | Orenco Advantex | none | Pump | Gravity | Trenches | Not Applicable |  | ["Distribution Pump Operation"] | ["Distribution Pump Operation"] | NA | [15 empty] | Will be sent separately | Inspected | Replaced 2" CamLock on pump force main. | This AOSS is functioning as designed and in accordance with the performance/maintanence requirements of 12VAC5-613 | 07/15/2021 | 11:12 AM
07/21/2021 |  | RoutineScheduled | 124-STS-2379 | Fairfax | This AOSS is functioning as designed and in accordance with the performance/maintenance requirements of 12VAC5-613. | Approved | EHD - Fairfax | FIVE STAR SEPTIC INC | 1944001248 | AARON | GOINS |  |  |  |  | Pump | Pressure | Trenches |  |  | ["None"] | ["None"] | NO | [18 empty] | This AOSS is functioning as designed and in accordance with the performance/maintenance requirements of 12VAC5-613. | 07/22/2021 | Jan 1 1900 11:35AM
07/13/2021 |  | Routine/Scheduled | 179-16-0367-SP | Stafford | This AOSS is functioning as designed and in accordance with the performance/maintenance requirements of 12VAC5-613 | Approved | EHD - Rappahannock | SES Mid Atlantic | 1942001203 | Michael | Green |  |  | EZ Treat Sandfilter |  |  |  |  | Not Applicable |  | ["Effluent Screens"] | ["Effluent Screens"] | YES | Musty | Clear | [15 empty] | Pump Amps 7.69 Septic Sludge 2" Scum 2" Pump Sludge 4" Scum 0 On 2 mins 30 secs Off 12 mins | This AOSS is functioning as designed and in accordance with the performance/maintenance requirements of 12VAC5-613 | 07/13/2021 | 11:08 AM
12/20/2021 |  | Routine/Scheduled | 18-163-0067 | New Kent | This AOSS is functioning as designed and in accordance with the performance/maintenance requirements of 12VAC5-613. | Approved | EHD - Chickahominy | Farmer's Septic Service, Inc. | 1942001191 | Allen | Farmer | 1.000000 | [8 empty] | ["BlowerCompressorAerator Operation","Control Operation","Distribution Pump Operation","Effluent Screens","Level Sensor Operation","SludgeScum Accumulation"] | ["BlowerCompressorAerator Operation","Control Operation","Distribution Pump Operation","Effluent Screens","Level Sensor Operation","SludgeScum Accumulation"] | [18 empty] | Serviced system. Checked the pump, panel, & floats (ok). Cleaned the diffuser in the Clearstream. Changed the filter in the aerator. The timer is set to 2 minutes every 2 hours. | This AOSS is functioning as designed and in accordance with the performance/maintenance requirements of 12VAC5-613. | 12/20/2021 | Jan 1 1900 11:00AM
02/10/2021 |  | RoutineScheduled | 019-STS-24354 | Bedford | This AOSS is functioning as designed and in accordance with the performance/maintenance requirements of 12VAC5-613. | Approved | EHD - Central | Virginia Septic Service | 1942001512 | iain | Waugh | 1.000000 | 1500 | Advantex AX25 RT |  | Pump | Gravity | Trenches | Not Applicable |  | [] | [] | NA |  | Clear | 7.130000 | 11.470000 |  |  | 9.1 c | 02/10/2021 | Pump Chamber | 4.000000 |  |  | 8.700000 |  |  | Will be sent separately | Inspected | 6 Month Initial Laboratory sampling of an advantex AX20RT -DO 11.47, Ph 7.13 , Temp 9.1, TSS 8.70 , BOD 4 ESS LAB | This AOSS is functioning as designed and in accordance with the performance/maintenance requirements of 12VAC5-613. | 02/11/2021 | 09:30 AM
09/02/2021 |  | Routine/Scheduled | 2011-143-0003 | Henrico | This AOSS is functioning as designed and in accordance with the performance/maintenance requirements of 12VAC5-613 | Approved | EHD - Henrico | Madison Environmental LLC | 1942001333 | Larry | Madison, Jr. | 1.000000 |  | SludgeHammer |  | Pump | Gravity | Trenches |  |  | ["BlowerCompressorAerator Operation","Control Operation","Distribution Pump Operation","Level Sensor Operation","SludgeScum Accumulation"] | ["BlowerCompressorAerator Operation","Control Operation","Distribution Pump Operation","Level Sensor Operation","SludgeScum Accumulation"] | N/A | [18 empty] | This AOSS is functioning as designed and in accordance with the performance/maintenance requirements of 12VAC5-613 | 09/02/2021 | 04:10 PM
05/25/2021 |  | RoutineScheduled |  | Loudoun | This alternative discharging system is not functioning as designed or in accordance with the performance /maintenance requirements of 12VAC5-640 | Pending Review | EHD - Loudoun | Mckim Construction | 1942001330 | Michelle | Mckim |  |  | none | none | Pump | Gravity | Trenches | Not Applicable |  |  |  | NA | [15 empty] | Will be sent separately | Inspected | fuji tank needs pumped out | This alternative discharging system is not functioning as designed or in accordance with the performance /maintenance requirements of 12VAC5-640 | 06/22/2021 | 08:34 AM
11/30/2021 |  | RoutineScheduled | VAG408395 | Rockingham | This alternative discharging system is functioning as designed and in accordance with the performance/maintenance requirements of 12VAC5-640. | Approved | EHD - Central Shenandoah | Inboden Environmental Services, Inc | 1965008059 | Darrin | Plauger | [9 empty] | [] | [] |  | None |  | 7.110000 |  |  | 1.160000 | [12 empty] | This alternative discharging system is functioning as designed and in accordance with the performance/maintenance requirements of 12VAC5-640. | 12/15/2021 | 12:00 AM
10/12/2021 |  | Routine/Scheduled | 14-172-0185A | Chesterfield | This AOSS is functioning as designed and in accordance with the performance/maintenance requirements of 12VAC5-613. | Approved | EHD - Chesterfield | Madison Environmental LLC | 1942001333 | Larry | Madison, Jr. | 1.000000 |  | Clearstream ATU |  | Pump | Gravity | Trenches |  |  | ["BlowerCompressorAerator Operation","Control Operation","Distribution Pump Operation","Level Sensor Operation","Septic Tank Baffles","SludgeScum Accumulation"] | ["BlowerCompressorAerator Operation","Control Operation","Distribution Pump Operation","Level Sensor Operation","Septic Tank Baffles","SludgeScum Accumulation"] | N/A | [18 empty] | This AOSS is functioning as designed and in accordance with the performance/maintenance requirements of 12VAC5-613. | 10/12/2021 | Jan 1 1900 4:04PM
12/14/2021 |  |  | 151-11-0091 | Lancaster | This AOSS is functioning as designed and in accordance with the performance/maintenance requirements of 12VAC5-613. | Approved | EHD - Three Rivers | KC Forge Environmental Service, LLC | 1942001034 | Kent | Cuthbertson |  |  |  |  | Pump | Gravity | Trenches | UV | 22550.000000 | [] | [] | [16 empty] | Attached to this report |  | One week's TSS was high but was corrected immediately. | This AOSS is functioning as designed and in accordance with the performance/maintenance requirements of 12VAC5-613. | 12/14/2020 | 07:03 PM
09/29/2021 |  | Routine/Scheduled | 151-08-0032 | Lancaster | This AOSS is functioning as designed and in accordance with the performance/maintenance requirements of 12VAC5-613 | Approved | EHD - Three Rivers | Miller’s Septic Service | 1942001468 | Kevin | Blasing | 1.000000 | 1000 | PremierTech, EFX |  | Pump | Gravity | Pad | Not Applicable | 450.000000 |  | ["Attached Growth Medium","Control Operation","Dispersal System Operation","Distribution Pump Operation","Effluent Screens","Level Sensor Operation","Septic Tank Baffles","SludgeScum Accumulation"] | YES | Musty | Clear | [15 empty] | Routine Service. Primary Septic Tank - normal level - effluent screen serviced. Pump Tank - float sensors, pump & controls operating. BioFilter - peatmoss in poor condition - raked / turned. | This AOSS is functioning as designed and in accordance with the performance/maintenance requirements of 12VAC5-613 | 09/30/2021 | 08:30 AM
02/11/2021 |  | RoutineScheduled |  | Wythe | This AOSS is functioning as designed and in accordance with the performance/maintenance requirements of 12VAC5-613. | Pending Payment | EHD - Mount Rogers | R & R Enterprises, Inc | 1942001111 | William | Robinson | 1.000000 | 1000 |  |  | Gravity | Gravity | Trenches | Not Applicable |  | ["on"] | ["on"] | NA | None | Clear | [5 empty] | 02/11/2021 | Sample Chamber | [6 empty] | Attached to this report | Inspected |  | This AOSS is functioning as designed and in accordance with the performance/maintenance requirements of 12VAC5-613. | 02/11/2021 | Jan 1 1900 12:00PM
08/10/2021 |  | RoutineScheduled | 39738 | Frederick | This AOSS is functioning as designed and in accordance with the performance/maintanence requirements of 12VAC5-613 | Approved | EHD - Lord Fairfax | Cubbage Septic Solutions LLC | 1942001021 | Harrison | Cubbage |  |  | Delta Environmental Products, DF Series | none | Pump | Gravity | Drip | Not Applicable |  | ["BlowerCompressorAerator Operation" ,"Level Sensor Operation"] | ["BlowerCompressorAerator Operation" ,"Level Sensor Operation"] | NA | [15 empty] | Will be sent separately | Inspected | Adjusted tether on floats | This AOSS is functioning as designed and in accordance with the performance/maintanence requirements of 12VAC5-613 | 09/15/2021 | 08:48 PM
10/08/2021 | Alternative | RoutineScheduled | SD-13-313 | Fauquier | This AOSS is functioning as designed and in accordance with the performance/maintenance requirements of 12VAC5-613. | Approved | EHD - Rappahannock-Rapidan | Soils, Inc. | 1942001004 | Markham | Smith | 2.000000 | 1500 | Puraflo |  | Pump | Gravity | Trenches | Not Applicable | 450.000000 | ["Attached Growth Medium","Effluent Screens"] | ["Attached Growth Medium","Effluent Screens"] | YES | Septic | Cloudy | [16 empty] | This AOSS is functioning as designed and in accordance with the performance/maintenance requirements of 12VAC5-613. | 08/10/2022 | 12:00 PM
11/11/2021 |  | RoutineScheduled | VAG408096 | Rockingham | This AOSS is functioning as designed and in accordance with the performance/maintenance requirements of 12VAC5-613 | Approved | EHD - Central Shenandoah | Onsite Wastewater Services - May Supply | 1942001627 | Drew | Shull | 1.000000 |  | Biomicrobics MicroFAST | none | Gravity | Gravity |  | Chlorination |  |  |  | NA | [15 empty] | Will be sent separately | Inspected |  | This AOSS is functioning as designed and in accordance with the performance/maintenance requirements of 12VAC5-613 | 06/09/2022 | 04:10 PM
03/12/2021 |  | RoutineScheduled |  | Loudoun | This AOSS is functioning as designed and in accordance with the performance/maintanence requirements of 12VAC5-613 | Pending Review | EHD - Loudoun | Mckim Construction | 1942001330 | Michelle | Mckim | 1.000000 |  | none | none | Gravity | Gravity |  | Not Applicable |  |  |  | NA | [15 empty] | Will be sent separately | Inspected | The state requires all conventional septic tanks to be pumped out every 5 years and filed with the state and county. This is a conventional gravity septic system. There are 2 pvc clean outs from house to the septic tank. They are there for in case there is a blockage in the sewer line your able to snake the line and clear it. The sewer line was camera snaked and was clear of any roots or blockages. The septic tank lid was dug up it was 20" under the ground. The tank was pumped out and inspected for any leaks or cracks. As much of the conveyance line was camera snaked its about 300 feet to the d-boxes. The 8 port concrete splitter box and both 8 port concrete d-boxes were dug up. They were 28" under the ground. All header lines were camera snaked and were clear of and roots or blockage. The drain field was probed and was dry. The drain field is in the woods I would strongly recommend that the drain field continue to be maintained so that trees and brush don't start growing on it. At time of inspection all components inspected were in working condition. This property has been vacant. This inspection does not guarantee the life of the drain field | This AOSS is functioning as designed and in accordance with the performance/maintanence requirements of 12VAC5-613 | 04/14/2021 | 04:27 PM
05/13/2021 |  | RoutineScheduled | 10-100-0496 | Accomack | This AOSS is functioning as designed and in accordance with the performance/maintenance requirements of 12VAC5-613. | Approved | EHD - Eastern Shore | Bundick Well & Pump | 1942001051 | Peter | Duer | 1.000000 | 1250 | Septic Tank | Puraflo | Gravity | Pressure | Pad | Not Applicable | 450.000000 | ["None"] | ["None"] | YES | [18 empty] | This AOSS is functioning as designed and in accordance with the performance/maintenance requirements of 12VAC5-613. | 05/19/2021 | 02:45 PM
05/14/2021 |  |  | 124-STS-2379 | Fairfax | This AOSS is functioning as designed and in accordance with the performance/maintenance requirements of 12VAC5-613. | Approved | EHD - Fairfax | McKim Construction | 1942001330 | Michelle | McKim | [9 empty] | [] | ["Attached Growth Medium","Control Operation","Dispersal System Operation","Distribution Pump Operation","Effluent Screens","Level Sensor Operation","Septic Tank Baffles","SludgeScum Accumulation"] | [19 empty] | This AOSS is functioning as designed and in accordance with the performance/maintenance requirements of 12VAC5-613. | 07/06/2021 | Jan 1 1900 6:00PM
05/19/2021 |  | Routine/Scheduled | 124-STS-2379 | Fairfax | This AOSS is functioning as designed and in accordance with the performance/maintenance requirements of 12VAC5-613 | Approved | EHD - Fairfax | SES Mid Atlantic | 1942001203 | Michael | Green |  |  | Biomicrobics MicroFAST |  |  |  |  | UV |  | ["Auxiliary Filter","BlowerCompressorAerator Operation","Disinfection","SludgeScum Accumulation"] | ["Auxiliary Filter","BlowerCompressorAerator Operation","Disinfection"] | N/A | Musty | Clear | [15 empty] | Strongly recommend MicroFast be pumped. Pump Amps 9.10 ETM 795 hrs Cycles 6637 Water Meter Reading 364900 Septic Sludge 6" Scum 10" ATU Sludge 23" Scum 0 Pump Sludge 4" Scum 0 On 7 mins 24 secs Off 3 hrs 14 mins | This AOSS is functioning as designed and in accordance with the performance/maintenance requirements of 12VAC5-613 | 05/19/2021 | Jan 1 1900 1:26PM
05/14/2021 |  | RoutineScheduled | 101-06-0350 | Albemarle | This AOSS is functioning as designed and in accordance with the performance/maintenance requirements of 12VAC5-613. | Approved | EHD - Blue Ridge | Alternative Systems Inspection Services, LLC | 1942001047 | Wesley | Basore | 1.000000 | 500 | BioMicrobics |  | Gravity | Gravity | Trenches | Not Applicable | 150.000000 | ["BlowerCompressorAerator Operation","Control Operation","Level Sensor Operation","SludgeScum Accumulation"] | ["BlowerCompressorAerator Operation","Control Operation","Level Sensor Operation","SludgeScum Accumulation"] | NA | [18 empty] | This AOSS is functioning as designed and in accordance with the performance/maintenance requirements of 12VAC5-613. | 05/19/2021 | 07:30 PM
03/02/2021 |  | RoutineScheduled | 069170076 | Frederick | This alternative discharging system is functioning as designed and in accordance with the performance/maintenance requirements of 12VAC5-640. | Approved | EHD - Lord Fairfax | McKim Construction | 1942001330 | Michelle | McKim | 2.000000 |  |  |  | Pump | Pressure | Drip | Not Applicable |  | [] | ["Attached Growth Medium","BlowerCompressorAerator Operation","Control Operation","Dispersal System Operation","Distribution Pump Operation","Level Sensor Operation","Septic Tank Baffles","SludgeScum Accumulation"] | [19 empty] | This alternative discharging system is functioning as designed and in accordance with the performance/maintenance requirements of 12VAC5-640. | 03/14/2021 | 02:10 PM
12/16/2021 | Alternative | RoutineScheduled | 105-09-0047 | Appomattox | This AOSS is functioning as designed and in accordance with the performance/maintenance requirements of 12VAC5-613. | Approved | EHD - Central | Virginia Septic Service | 1942001512 | iain | Waugh | 1.000000 | 1000 | Sandfilter |  | Pump | Gravity | Mound | Not Applicable |  | [] | [] | NA | [16 empty] | Inspected | Sludge level-0 Scum layer, Tanks are settled and clear. 2" Sludge in Septic tank. 2" sludge in Pump tank- Pump functional runs on generator when float triggered, alarm functional, Sand filter opened and looks good inside. No sludge or build up observed. Owner keep system gras cut and it has seen minimal use this past year. System has recently sold and will have new owners next year. Pump pulls 6.5 amps at 110volt when pump opperates. | This AOSS is functioning as designed and in accordance with the performance/maintenance requirements of 12VAC5-613. | 12/29/2021 | 09:30 AM
10/07/2021 |  | RoutineScheduled | 15-177-1089 | Pulaski | This AOSS is functioning as designed and in accordance with the performance/maintenance requirements of 12VAC5-613. | Approved | EHD - New River | Southwest Soils, Inc. | 1942001494 | Stephen D. | Dalton | 1.000000 | 1500 | Aqua Safe 500 | Aqua Safe 500 (5239 Wilderness Rd 65-1-42) | Gravity | Gravity | Trenches | Not Applicable | 900.000000 | ["Other"] | ["Other"] |  | Musty | Dark Brown | [16 empty] | This AOSS is functioning as designed and in accordance with the performance/maintenance requirements of 12VAC5-613. | 10/07/2021 | 11:35 AM
09/15/2021 |  | RoutineScheduled | 177-07-0131-SP | Spotsylvania | This AOSS is functioning as designed and in accordance with the performance/Maintenance requirements of 12VAC5-613 | Approved | EHD - Rappahannock | EcoSeptix Alliance | 1942001101 | Joe | Malloy | 1.000000 |  | none | none | Pump | Gravity | Trenches | Not Applicable |  | ["Control Operation" ,"Attached Growth Medium" ,"Effluent Screens" ,"Level Sensor Operation" ,"SludgeScum Accumulation"] | ["Effluent Screens" ,"Level Sensor Operation" ,"Control Operation" ,"Attached Growth Medium"] | YES | Musty | Cloudy | [13 empty] | Will be sent separately | Inspected | Owner had reported an alarm on the indoor panel. All floats & controls were working properly during our visit. We recommend pumping the Septic Tank due to sludge accumulation in the tank. We also noted that roots are growing into the Puraflo modules. This may make it difficult to service the peat at some point in the future. | This AOSS is functioning as designed and in accordance with the performance/Maintenance requirements of 12VAC5-613 | 10/06/2021 | 10:54 AM
03/07/2021 |  |  | 154-05-0808 | Louisa | This AOSS is functioning as designed and in accordance with the performance/maintenance requirements of 12VAC5-613. | Approved | EHD - Blue Ridge | Enviro-Klean Co. | 1942001087 | michael | clark |  |  | Norweco |  | Gravity | Pressure | Mound | Not Applicable | 450.000000 | [] | ["Auxiliary Filter","BlowerCompressorAerator Operation","Control Operation","Dispersal System Operation","Distribution Pump Operation","Effluent Screens","Level Sensor Operation","SludgeScum Accumulation"] | YES | [18 empty] | This AOSS is functioning as designed and in accordance with the performance/maintenance requirements of 12VAC5-613. |  | 12:00 AM
06/24/2021 |  | Routine/Scheduled | 16-120-0489ACR | Chesterfield | This AOSS is functioning as designed and in accordance with the performance/maintenance requirements of 12VAC5-613 | Approved | EHD - Chesterfield | Miller’s Septic Service | 1942001063 | K.R. Trapper | Davis | 1.000000 | 1000 | PremierTech, EFX |  | Pump | Gravity | Trenches | Not Applicable | 450.000000 |  | ["Attached Growth Medium","Control Operation","Dispersal System Operation","Distribution Pump Operation","Effluent Screens","Level Sensor Operation","Septic Tank Baffles","SludgeScum Accumulation"] | YES | Musty | Clear | [15 empty] | Routine Service Primary Septic Tank - normal level - effluent screen serviced. Pump Basin - float sensor, pump and controls operating. BioFilter - concrete - peatmoss in good condition - raked / turned Pump Basin - float sensors, pump and controls operating. Distribution Box - intact - all laterals accepting effluent. | This AOSS is functioning as designed and in accordance with the performance/maintenance requirements of 12VAC5-613 | 07/05/2021 | Jan 1 1900 8:30AM
03/30/2021 |  | RoutineScheduled | 182-11-0165 | Rockingham | This AOSS is functioning as designed and in accordance with the performance/maintanence requirements of 12VAC5-613 | Approved | EHD - Central Shenandoah | Onsite Wastewater Services - May Supply | 1942001627 | Drew | Shull | 1.000000 |  | Biomicrobics MicroFAST | none | Pump | Pressure | Drip | Not Applicable |  |  |  | NA | Musty | Clear | [13 empty] | Will be sent separately | Inspected | System maintained and operating per requirements. | This AOSS is functioning as designed and in accordance with the performance/maintanence requirements of 12VAC5-613 | 08/25/2021 | 09:52 AM
04/08/2021 |  | RoutineScheduled |  | Warren | This AOSS is functioning as designed and in accordance with the performance/maintenance requirements of 12VAC5-613. | Pending Review | EHD - Lord Fairfax | Combs Wastewater Management LLC | 1942001353 | Amy | Combs | 2.000000 | 1500 | Puraflo |  | Pump | Gravity | Trenches | Not Applicable | 450.000000 | [] | ["Attached Growth Medium","Control Operation","Dispersal System Operation","Distribution Pump Operation","Effluent Screens","Level Sensor Operation","SludgeScum Accumulation"] | YES | [18 empty] | This AOSS is functioning as designed and in accordance with the performance/maintenance requirements of 12VAC5-613. | 04/09/2021 | 12:00 AM
07/22/2021 |  | RoutineScheduled | {FIPSCode}-STS-66779 | Stafford | This AOSS is functioning as designed and in accordance with the performance/maintanence requirements of 12VAC5-613 | Approved | EHD - Rappahannock | Dominion Septic, Inc | 1942001068 | David | Stewart | 1.000000 |  | Puraflo | none | Pump | Gravity | Trenches | Not Applicable |  | ["Attached Growth Medium" ,"Dispersal System Operation" ,"Distribution Pump Operation" ,"Level Sensor Operation" ,"Septic Tank Baffles" ,"SludgeScum Accumulation"] | ["Attached Growth Medium" ,"Dispersal System Operation" ,"Distribution Pump Operation" ,"Level Sensor Operation" ,"Septic Tank Baffles" ,"SludgeScum Accumulation"] | NA | None | Clear | [13 empty] | Will be sent separately | Inspected | Routine inspection. | This AOSS is functioning as designed and in accordance with the performance/maintanence requirements of 12VAC5-613 | 08/04/2021 | 12:41 PM
11/02/2021 |  | Routine/Scheduled | 175-14-0258 | Prince William | This AOSS is functioning as designed and in accordance with the performance/maintenance requirements of 12VAC5-613. | Approved | EHD - Prince William | SES Mid Atlantic | 1942001203 | Michael | Green |  |  | Biomicrobics MicroFAST |  |  |  |  | UV |  | ["Auxiliary Filter","BlowerCompressorAerator Operation"] | ["Auxiliary Filter","BlowerCompressorAerator Operation"] | N/A | Musty | Clear | [15 empty] | MicroFast needs pumping. Pump Amps 7.56 ETM 706 h Cycles 5865 Water Meter Reading 98580 Septic Sludge 6" Scum 0 ATU Sludge 36" Scum 0 Pump Sludge 4" Scum 0 | This AOSS is functioning as designed and in accordance with the performance/maintenance requirements of 12VAC5-613. | 11/02/2021 | 12:30 PM
10/12/2021 |  | RoutineScheduled | 04-120-0348A | Chesterfield | This AOSS is functioning as designed and in accordance with the performance/maintenance requirements of 12VAC5-613. | Approved | EHD - Chesterfield | Lyttle Service Co., LLC dba Stamie E. Lyttle Co | 1942001332 | Benjamin | Chapin |  |  | Advantex |  | Pump | Pressure | Trenches |  |  | [] | ["Attached Growth Medium","Dispersal System Operation","Distribution Pump Operation","Effluent Screens","Level Sensor Operation","SludgeScum Accumulation"] | YES | Pungent | [15 empty] | Inspected |  | This AOSS is functioning as designed and in accordance with the performance/maintenance requirements of 12VAC5-613. | 12/07/2021 | Jan 1 1900 10:00AM
10/29/2021 |  | RoutineScheduled | 151-11-0091 | Lancaster | This AOSS is functioning as designed and in accordance with the performance/maintenance requirements of 12VAC5-613. | Approved | EHD - Three Rivers | KC Forge Environmental Service, LLC | 1942001034 | Kent | Cuthbertson | 2.000000 | 29000 | 14500 | 14500 | Pump | Gravity | Trenches | UV | 23700.000000 | ["None"] | ["None"] | YES | [15 empty] | Attached to this report |  |  | This AOSS is functioning as designed and in accordance with the performance/maintenance requirements of 12VAC5-613. | 12/20/2021 | 01:30 PM
09/09/2021 | Alternative | Routine/Scheduled | 073-STS-105160 | Gloucester | This AOSS is not functioning as designed or in accordance with the performance/maintenance requirements | Approved | EHD - Three Rivers | Miller's Septic Service | 1942001468 | Kevin | Blasing | 1.000000 | 1000 | None | None | Gravity | Gravity | Trenches | Not Applicable | 450.000000 |  | ["Dispersal System Operation","Septic Tank Baffles","SludgeScum Accumulation"] | [17 empty] | Inspected | COSS - Real Estate Inspection - Chesapeake Bay Pumpout Primary Septic Tank - pumped empty & inspected. Distribution box - severely deteriorated - requires replacment. | This AOSS is not functioning as designed or in accordance with the performance/maintenance requirements | 09/10/2021 | 08:00 AM
10/27/2021 |  | RoutineScheduled | 124-STS-2379 | Fairfax | This AOSS is functioning as designed and in accordance with the performance/maintenance requirements of 12VAC5-613. | Approved | EHD - Fairfax | Ashleys Septic Service | 1930332 | Shane | Majewski | 1.000000 | 1200 |  |  | Pump | Gravity | Pad | Not Applicable | 450.000000 | ["None"] | ["None"] | YES | [18 empty] | This AOSS is functioning as designed and in accordance with the performance/maintenance requirements of 12VAC5-613. | 11/10/2021 | 12:00 AM
03/22/2021 |  | Follow-Up |  | Shenandoah | This alternative discharging system is functioning as designed and in accordance with the performance/maintenance requirements of 12VAC5-640 | Pending Payment | EHD - Lord Fairfax | Cubbage Septic Solutions LLC | 1942001021 | Harrison | Cubbage | 1.000000 |  | none | none | Pump | Gravity | Drip | Not Applicable |  | ["SludgeScum Accumulation"] | ["SludgeScum Accumulation"] | NA | [15 empty] | Will be sent separately | Inspected |  | This alternative discharging system is functioning as designed and in accordance with the performance/maintenance requirements of 12VAC5-640 | 05/07/2021 | 05:04 AM
11/12/2021 |  | RoutineScheduled | {FIPSCode}-STS-27785 | Frederick | This AOSS is functioning as designed and in accordance with the performance/maintenance requirements of 12VAC5-613. | Approved | EHD - Lord Fairfax | DeHaven's Backhoe Service Inc. | 1942001541 | Wayne | Edmonson | 2.000000 | 2000 | Puraflo |  | Pump | Gravity | Trenches | Not Applicable | 225.000000 | ["None"] | ["None"] | NO | [18 empty] | This AOSS is functioning as designed and in accordance with the performance/maintenance requirements of 12VAC5-613. | 11/18/2021 | 11:00 PM
04/28/2021 |  | Pump-Out Only |  | Warren | This AOSS is functioning as designed and in accordance with the performance/maintenance requirements of 12VAC5-613. | Pending Review | EHD - Lord Fairfax | POWELLS PLUMBING, INC. | 1942001036 | Kurt | Holthaus |  |  | Aquarobic Mini Plant | [6 empty] | ["SludgeScum Accumulation"] | ["SludgeScum Accumulation"] | N/A | [16 empty] | Pumped Out |  | This AOSS is functioning as designed and in accordance with the performance/maintenance requirements of 12VAC5-613. | 05/28/2021 | 02:33 PM
06/30/2021 | Alternative | RoutineScheduled | 166-11-175 | Northumberland | This AOSS is functioning as designed and in accordance with the performance/maintenance requirements of 12VAC5-613. | Approved | EHD - Three Rivers | obsidian onsite services | 1942001177 | joel | pinnix | [9 empty] | [] | [] | [19 empty] | This AOSS is functioning as designed and in accordance with the performance/maintenance requirements of 12VAC5-613. |  | 12:00 AM
01/18/2021 |  | Routine/Scheduled | 175-12-0069 | Prince William | This AOSS is functioning as designed and in accordance with the performance/maintenance requirements of 12VAC5-613 | Approved | EHD - Prince William | SES Mid Atlantic | 1942001203 | Michael | Green |  |  | EcoPod |  |  |  |  | Not Applicable |  | ["Blower/Compressor/Aerator Operation"] | ["Blower/Compressor/Aerator Operation"] | N/A | Musty | Clear | [15 empty] | Septic Sludge 10" Scum 5" ATU Sludge 18" Scum 0 | This AOSS is functioning as designed and in accordance with the performance/maintenance requirements of 12VAC5-613 | 01/18/2021 | 02:40 PM
03/18/2021 |  | Routine/Scheduled | 03-172-0164A | Powhatan | This AOSS is functioning as designed and in accordance with the performance/maintenance requirements of 12VAC5-613 | Approved | EHD - Chesterfield | Miller’s Septic Service | 1942001063 | K.R. Trapper | Davis | 3.000000 | 4000 | Orenco Advantex |  | Gravity | Gravity | Trenches | Not Applicable | 1200.000000 |  | ["Attached Growth Medium","Control Operation","Disinfection","Dispersal System Operation","Distribution Pump Operation","Effluent Screens","Level Sensor Operation","Recirculation Pump","Septic Tank Baffles","SludgeScum Accumulation"] | YES | Musty | Clear | [15 empty] | Routine Service Residence - Septic Tank - normal level - effluent screen serviced. Residence - Pump Tank - normal level - pump, float sensors, controls operating. Kitchen - Grease Trap - normal level - recommend pumping within next 6 months. Kitchen - Primary Septic - normal level - Kitchen - Flow Equalization Tank - normal level - dosing pumps (2) - serviced - effluent screen serviced, float sensors and controls operating Treatment System - Processing Tank - normal level - Recirc pumps (2) serviced - effluent screen serviced - float sensors & controls operating - RSV serviced. Treatment Modules - THREE - media drapes and spray grids serviced. Distribution Box - concrete - high level - absorption laterals full and holding effluent. Note - Distribution Box and laterals were in this condition once last year ... | This AOSS is functioning as designed and in accordance with the performance/maintenance requirements of 12VAC5-613 | 03/19/2021 | Jan 1 1900 8:15AM
08/25/2021 |  | Routine/Scheduled | 04-172-0163A | Powhatan | This AOSS should now return to normal function after having provided the above state routine maintenance | Approved | EHD - Chesterfield | Miller’s Septic Service | 1942001468 | Kevin | Blasing | 1.000000 | 1500 | Orenco Advantex |  | Pump | Gravity | Trenches | Not Applicable | 450.000000 |  | ["Attached Growth Medium","Control Operation","Dispersal System Operation","Distribution Pump Operation","Effluent Screens","Level Sensor Operation","Recirculation Pump","Septic Tank Baffles","SludgeScum Accumulation"] | YES | None | Clear | [14 empty] | Pumped Out | Saturation Evaluation - processing tank and pump tank pumped empty. Sprinkler system put in place and run for 6 hour period. Leakage confirmed and options for repair presented to property owner. Processing Tank refilled with fresh water for re-start. | This AOSS should now return to normal function after having provided the above state routine maintenance | 08/27/2021 | Jan 1 1900 8:15AM
09/08/2021 |  | Routine/Scheduled | 234-12-33 | Chesapeake | This AOSS is functioning as designed and in accordance with the performance/maintenance requirements of 12VAC5-613 | Approved | EHD - Chesapeake | R & K Septic, Inc. | 1942001066 | Mary | VanHolten |  |  | Clearstream ATU |  | Pump |  | Drip | UV |  | ["BlowerCompressorAerator Operation","Control Operation","Disinfection","Dispersal System Operation","Distribution Pump Operation","Level Sensor Operation","SludgeScum Accumulation"] | ["BlowerCompressorAerator Operation","Control Operation","Disinfection","Dispersal System Operation","Distribution Pump Operation","Level Sensor Operation","SludgeScum Accumulation"] | N/A | None | Cloudy | 8.000000 | 5.000000 | [14 empty] | This AOSS is functioning as designed and in accordance with the performance/maintenance requirements of 12VAC5-613 | 09/08/2021 | Jan 1 1900 11:40AM
06/15/2021 |  | Routine/Scheduled |  | Shenandoah | This AOSS should now return to normal function after having provided the above state routine maintenance. | Pending Review | EHD - Lord Fairfax | POWELLS PLUMBING, INC. | 1942001036 | Kurt | Holthaus |  |  | Puraflo | [6 empty] | ["Attached Growth Medium"] | ["Attached Growth Medium"] | N/A | [16 empty] | Pumped Out |  | This AOSS should now return to normal function after having provided the above state routine maintenance. | 08/27/2021 | 02:11 PM
03/11/2021 |  | Routine/Scheduled | 124-STS-2379 | Fairfax | This AOSS is functioning as designed and in accordance with the performance/maintenance requirements of 12VAC5-613 | Approved | EHD - Fairfax | SES Mid Atlantic | 1942001203 | Michael | Green |  |  | Puraflo |  |  |  |  | Not Applicable |  | ["Effluent Screens"] | ["Effluent Screens"] | YES | [17 empty] | Puraflo Peat - Good Septic Sludge 3" Scum 1" Pump Sludge 1" Scum 0 On 50 secs Off 2 hrs Pump readings unavilable due to Covid. | This AOSS is functioning as designed and in accordance with the performance/maintenance requirements of 12VAC5-613 | 03/11/2021 | Jan 1 1900 9:10AM
05/27/2021 |  | RoutineScheduled | 175-12-0099 | Prince William | This AOSS should now return to normal function after having provided the above state routine maintenance. | Approved | EHD - Prince William | Triple R Construction Co., Inc. | 1942001108 | Charles | Seamon | 2.000000 |  | Septic/ Microfast | Pump Tank | Pump | Gravity | Trenches | Not Applicable |  | ["Attached Growth Medium","SludgeScum Accumulation","BlowerCompressorAerator Operation"] | ["BlowerCompressorAerator Operation"] | NA | [17 empty] | Septic-10"sludge 6"scum/ Microfast-13"sludge/ Pump tank 6"sludge/ (ALL tanks require pump out and media sprayed) Counts: cc1-002676 ETM-0031029/ Blower air filter cleaned/ Drainfield needs to be cleared of vegetation but no signs of breakout or spongy areas. | This AOSS should now return to normal function after having provided the above state routine maintenance. |  | 12:00 AM
04/01/2021 |  | Routine/Scheduled |  | Warren | This AOSS is functioning as designed and in accordance with the performance/maintenance requirements of 12VAC5-613. | Pending Review | EHD - Lord Fairfax | POWELLS PLUMBING, INC. | 1942001036 | Kurt | Holthaus | 1.000000 | 1500 | Orenco Advantex |  | Pump | Pressure | Drip |  | 450.000000 | ["Effluent Screens"] | ["Effluent Screens"] | YES | [18 empty] | This AOSS is functioning as designed and in accordance with the performance/maintenance requirements of 12VAC5-613. | 04/07/2021 | 12:36 PM
02/16/2021 |  | Routine/Scheduled |  | Suffolk | This AOSS is functioning as designed and in accordance with the performance/maintenance requirements of 12VAC5-613 | Pending Payment | EHD - Western Tidewater | R & K Septic, Inc. | 1942001066 | Mary | VanHolten |  |  | Clearstream ATU |  | Pump |  |  |  |  | ["Blower/Compressor/Aerator Operation","Control Operation","Dispersal System Operation","Distribution Pump Operation","Level Sensor Operation","Sludge/Scum Accumulation"] | ["Blower/Compressor/Aerator Operation","Control Operation","Dispersal System Operation","Distribution Pump Operation","Level Sensor Operation","Sludge/Scum Accumulation"] | N/A | None | Clear | 7.000000 | 5.000000 | [14 empty] | This AOSS is functioning as designed and in accordance with the performance/maintenance requirements of 12VAC5-613 | 02/16/2021 | Jan 1 1900 12:40PM
07/24/2021 |  | RoutineScheduled | SD-12-126 | Culpeper | This AOSS is not functioning as designed or in accordance with the performance/maintenance requirements. | Approved | EHD - Rappahannock-Rapidan | Wastemaster Inc |  | Timothy | Jenkins | 2.000000 |  |  |  | Pump | Gravity | Discharge | UV |  | [] | [] | YES | [17 empty] | EZ treat module has floated at a 20 degree angle. Effluent pump tripping breaker in house. | This AOSS is not functioning as designed or in accordance with the performance/maintenance requirements. | 09/27/2021 | 01:10 PM
01/02/2021 |  | RoutineScheduled | 067-STS-38685 | Franklin | This AOSS is functioning as designed and in accordance with the performance/maintenance requirements of 12VAC5-613. | Approved | EHD - West Piedmont | The Creighton Companies, LLC | 1942001001 | J.J. | Keith | 0.000000 |  | Modified Extended Aeration |  | Pump | Gravity | Trenches |  |  | ["None"] | ["None"] | [18 empty] | Total flow to drain fields December 2020 - 123,840 gallons, 3,538 gallons per day. Biomass still building, testing will begin when biomass is at operating level. | This AOSS is functioning as designed and in accordance with the performance/maintenance requirements of 12VAC5-613. | 01/05/2021 | 07:03 PM
08/05/2021 |  | Reportable Incident | 124-STS-2379 | Fairfax | This AOSS is not functioning as designed or in accordance with the performance/maintenance requirements. | Approved | EHD - Fairfax | SES Mid Atlantic | 1942001203 | Michael | Green | [9 empty] | ["None"] | ["None"] | N/A | [17 empty] | Installed 2 Charcoal filters on MicroFast to control odor. | This AOSS is not functioning as designed or in accordance with the performance/maintenance requirements. | 08/05/2021 | Jan 1 1900 4:00PM
09/24/2021 |  | RoutineScheduled | 047-18-002 | Culpeper | This AOSS is functioning as designed and in accordance with the performance/maintenance requirements of 12VAC5-613. | Approved | EHD - Rappahannock-Rapidan | Brown's Septic Inspections LLC |  | Jason | Brown | 2.000000 | 1000 | Septic | Multiflo | Gravity | Pressure | Drip | Not Applicable |  | [] | ["Attached Growth Medium","BlowerCompressorAerator Operation","Auxiliary Filter","Control Operation","Dispersal System Operation","Distribution Pump Operation","Effluent Screens","Level Sensor Operation","Septic Tank Baffles","SludgeScum Accumulation"] | YES | Musty | Clear | [16 empty] | This AOSS is functioning as designed and in accordance with the performance/maintenance requirements of 12VAC5-613. | 10/05/2021 | 03:10 PM
03/04/2021 |  | RoutineScheduled | 124-STS-2379 | Fairfax | This AOSS should now return to normal function after having provided the above state routine maintenance. | Approved | EHD - Fairfax | Triple R Construction Co., Inc. | 1942001108 | Charles | Seamon | 4.000000 |  | Septic Tank/ EZ-Treat Recirc. Tank | Pump Tanks | Pump | Gravity | Trenches | Not Applicable |  | ["SludgeScum Accumulation","Attached Growth Medium"] | [] | NO | [7 empty] | 03/25/2021 | Sample Chamber | 48.000000 |  |  | 63.000000 |  |  | Attached to this report |  | Septic tank #1-14"sludge 8"scum/ Septic tank #2-4"sludge 0"scum Recirc tank (EZ-Treat) 0"sludge 1"scum/ Pump Tank-0"sludge/ SEPTIC TANK #1 requires pump out/ Noted per manufacture recommendation took samples from septic tank BOD is 580 and TSS is200/ then sampled after treatment BOD is 48 TSS is 63 LPD Panel Counts: Peak-72/ High-7/ Pump1-294 ETM-15h 31m/ Pump2-272 ETM-14h 26m/ Recirc Panel Counts: cc1-77435 ETM-3400.46/ Pump to new drain field trenches: cc1-7510 ETM-2560.20/ cc2-7394 ETM-2558.27/ No breakout or spongy areas on either drain field areas/ May need to adjust the recirc frequency | This AOSS should now return to normal function after having provided the above state routine maintenance. |  | 12:00 AM
05/25/2021 |  | RoutineScheduled | {FIPSCode}-STS-16851 | Frederick | This AOSS is functioning as designed and in accordance with the performance/maintenance requirements of 12VAC5-613. | Pending Payment | EHD - Lord Fairfax | Larry Royston Septic Service, LLC | 2705110225 | Larry | Royston |  |  |  |  | Pump |  |  | Not Applicable |  | ["None"] | ["None"] | YES | [16 empty] | Inspected |  | This AOSS is functioning as designed and in accordance with the performance/maintenance requirements of 12VAC5-613. | 05/27/2021 | 09:35 AM
11/23/2021 |  | Routine/Scheduled | 124-STS-2379 | Fairfax | This AOSS is not functioning as designed or in accordance with the performance/maintenance requirements. | Approved | EHD - Fairfax | SES Mid Atlantic | 1942001203 | Michael | Green |  |  | Puraflo |  |  |  |  | Not Applicable |  | ["Effluent Screens"] | ["Effluent Screens"] | YES | [17 empty] | Pump 1 Amps 11.2 Pump 2 Amps 11.3 Septic Sludge9" Scum 2" Pump Sludge 1" Scum 0 On 50 secs Off 2 hrs | This AOSS is not functioning as designed or in accordance with the performance/maintenance requirements. | 11/23/2021 | Jan 1 1900 12:09PM
09/28/2021 |  | Follow-Up | 177-06-0591-SWP | Spotsylvania | This AOSS is functioning as designed and in accordance with the performance/Maintenance requirements of 12VAC5-613 | Approved | EHD - Rappahannock | EcoSeptix Alliance | 1942001060 | Rob | Martin | 1.000000 |  | EcoPod | none | Pump | Pressure | Drip | Not Applicable |  |  |  | NA | [15 empty] | Will be sent separately | Inspected | Follow up visit to check drip dispersal mounds. Mounds have good grass cover. Saw no evidence of effluent coming to the surface. Clearing of nearby trees has improved sunlight exposure on the mounds. | This AOSS is functioning as designed and in accordance with the performance/Maintenance requirements of 12VAC5-613 | 10/06/2021 | 10:54 AM
05/11/2021 |  | RoutineScheduled | 179-STS-88193 | Stafford | This AOSS is functioning as designed and in accordance with the performance/maintenance requirements of 12VAC5-613. | Approved | EHD - Rappahannock | Drainfield Solutions, LLC | 1942001165 | Michele | Ware | [9 empty] | [] | [] | [17 empty] | Inspected |  | This AOSS is functioning as designed and in accordance with the performance/maintenance requirements of 12VAC5-613. | 05/11/2021 | 06:01 PM
04/15/2021 |  | RoutineScheduled |  | Loudoun | This AOSS is functioning as designed and in accordance with the performance/maintanence requirements of 12VAC5-613 | Pending Review | EHD - Loudoun | Mckim Construction | 1942001330 | Michelle | Mckim | 1.000000 |  | none | none | Gravity | Gravity |  | Not Applicable |  |  |  | NA | [15 empty] | Will be sent separately | Inspected | A septic system inspection on a conventional gravity. The state requires that all conventional septic tanks be pumped out and filed with the state and county every 5 years. This property has a clean out near the house. The septic tank has a plastic riser and a Tee filter on the outlet side of the tank. The Tee filter is recommended to be cleaned 4 times a year. The conveyance line was camera snaked and clear. The 10 port concrete d-box was dug up it was 3" under the ground. All 9 header lines were camera snaked and were clear. The drain field was probed and dry. At time of inspection all components were in working condition | This AOSS is functioning as designed and in accordance with the performance/maintanence requirements of 12VAC5-613 | 05/27/2021 | 01:27 PM
04/14/2021 |  | Routine/Scheduled | 179-15-0220-SP | Stafford | This AOSS is functioning as designed and in accordance with the performance/maintenance requirements of 12VAC5-613 | Approved | EHD - Rappahannock | SES Mid Atlantic | 1942001203 | Michael | Green |  |  | EZ Treat Sandfilter |  |  |  |  | Not Applicable |  | ["Effluent Screens","Recirculation Pump"] | ["Effluent Screens","Recirculation Pump"] | YES | Musty | Clear | [15 empty] | Pump Amps 10.20 Septic Sludge 5" Scum 4" ATU Sludge 3" Scum 1" On 2 mins 30 secs Off 15 mins | This AOSS is functioning as designed and in accordance with the performance/maintenance requirements of 12VAC5-613 | 04/14/2021 | 11:24 AM
05/04/2021 |  | RoutineScheduled | 033-STS-88575 | Caroline | This alternative discharging system is functioning as designed and in accordance with the performance/maintenance requirements of 12VAC5-640 | Approved | EHD - Rappahannock | EcoSeptix Alliance | 1942001101 | Joe | Malloy |  |  | Orenco Advantex | none | Pump | Gravity | Drip | Not Applicable |  |  |  | NA | [15 empty] | Will be sent separately | Inspected | 90-Day Inspection | This alternative discharging system is functioning as designed and in accordance with the performance/maintenance requirements of 12VAC5-640 | 06/02/2021 | 07:05 AM
04/29/2021 |  | RoutineScheduled | 061-15-364 | Fauquier | This AOSS is functioning as designed and in accordance with the performance/maintenance requirements of 12VAC5-613. | Approved | EHD - Rappahannock-Rapidan | Triple R Construction Co., Inc. | 1942001108 | Charles | Seamon | 3.000000 |  | Septic Tank to Aquasafe | Pump Tank | Pump | Pressure | Drip | Not Applicable |  | ["BlowerCompressorAerator Operation"] | ["BlowerCompressorAerator Operation"] | NA | [7 empty] | 04/29/2021 |  | 39.000000 | [7 empty] | Septic Tank-8"sludge 4"scum/ ATU-10"sludge 3"scum/ Pump Tank-3"sludge/ No pump out needed at this time / Pump cnts-14458 ETM-1972h 9m/ Peak cnts-567 ETM-1804h 47m/ Water meter-372,872.95/ Blower air filter cleaned/ No breakout or spongy areas on the drip field | This AOSS is functioning as designed and in accordance with the performance/maintenance requirements of 12VAC5-613. |  | 12:00 AM
05/12/2021 |  | RoutineScheduled | 177-08-0137-SWP | Spotsylvania | This AOSS should now return to normal function after having provided the above state routine maintenance. | Approved | EHD - Rappahannock | Battlefield Soil And Septic LLC | 1934000089 | Josh | Johnston | 1.000000 | 1250 | Puraflow modules |  | Pump | Gravity | Trenches | Not Applicable | 400.000000 | ["Attached Growth Medium","Effluent Screens"] | ["Effluent Screens","Level Sensor Operation"] | YES | Musty | Cloudy | [16 empty] | This AOSS should now return to normal function after having provided the above state routine maintenance. | 05/20/2021 | 11:50 AM
05/07/2021 |  | RoutineScheduled | 108-04-0051 | Bath | This AOSS is functioning as designed and in accordance with the performance/maintenance requirements of 12VAC5-613. | Approved | EHD - Central Shenandoah | Inboden Environmental Services, Inc | 1942001083 | Terry | Inboden | [9 empty] | [] | [] |  | None | Clear | 7.200000 | [15 empty] | This AOSS is functioning as designed and in accordance with the performance/maintenance requirements of 12VAC5-613. | 05/14/2021 | 11:00 AM
01/13/2021 |  | Routine/Scheduled | 124-STS-2379 | Fairfax | This AOSS is functioning as designed and in accordance with the performance/maintenance requirements of 12VAC5-613 | Approved | EHD - Fairfax | SES Mid Atlantic | 1942001203 | Michael | Green |  |  | Puraflo |  |  |  |  | Not Applicable |  | ["Control Operation"] | ["Control Operation"] | NO | [17 empty] | Pump 1 Amps 7.10 ETM 00253 Cycles 016711 Pump 2 Amps 6.60 ETM 00253 Cycles 016756 Septic Sludge 4" Scum 1" Pump Sludge 1" Scum 0 On 54 secs Off 2 hrs | This AOSS is functioning as designed and in accordance with the performance/maintenance requirements of 12VAC5-613 | 01/13/2021 | Jan 1 1900 2:55PM
06/08/2021 |  | RoutineScheduled | SD-10-247 | Fauquier | This AOSS is functioning as designed and in accordance with the performance/maintenance requirements of 12VAC5-613. | Approved | EHD - Rappahannock-Rapidan | Environmental Systems Service | 1942001050 | Troy | Jenkins | [8 empty] | 20360.000000 | [] | [] | [8 empty] | 06/08/2021 | Sample Tap | 5.000000 |  |  | 4.650000 | 7.150000 |  | Attached to this report |  |  | This AOSS is functioning as designed and in accordance with the performance/maintenance requirements of 12VAC5-613. | 07/14/2021 | 12:00 AM
08/05/2021 |  | Routine/Scheduled | 041-STS-257885 | Chesterfield | This AOSS is functioning as designed and in accordance with the performance/maintenance requirements of 12VAC5-613 | Approved | EHD - Chesterfield | Madison Environmental LLC | 1942001333 | Larry | Madison, Jr. | 1.000000 |  | Clearstream ATU |  | Pump | Gravity |  |  |  | ["BlowerCompressorAerator Operation","Control Operation","Distribution Pump Operation","Level Sensor Operation","Septic Tank Baffles","SludgeScum Accumulation"] | ["BlowerCompressorAerator Operation","Control Operation","Distribution Pump Operation","Level Sensor Operation","Septic Tank Baffles","SludgeScum Accumulation"] | N/A | [18 empty] | This AOSS is functioning as designed and in accordance with the performance/maintenance requirements of 12VAC5-613 | 08/05/2021 | Jan 1 1900 11:02AM
03/24/2021 |  | RoutineScheduled |  | Loudoun | This alternative discharging system is functioning as designed and in accordance with the performance/maintenance requirements of 12VAC5-640 | Pending Review | EHD - Loudoun | Mckim Construction | 1942001330 | Michelle | Mckim | 1.000000 |  | none | none | Pump | Gravity | Pad | Not Applicable |  |  |  | NA | [15 empty] | Will be sent separately | Inspected |  | This alternative discharging system is functioning as designed and in accordance with the performance/maintenance requirements of 12VAC5-640 | 04/14/2021 | 04:27 PM
09/17/2021 | Alternative | Routine/Scheduled | 128-04-183 | Essex | This AOSS is functioning as designed and in accordance with the performance/maintenance requirements of 12VAC5-613 | Approved | EHD - Three Rivers | Miller's Septic Service | 1942001468 | Kevin | Blasing | 1.000000 | 1000 | PremierTech, EFX |  | Pump | Gravity | Pad | Not Applicable | 450.000000 |  | ["Attached Growth Medium","Control Operation","Dispersal System Operation","Distribution Pump Operation","Effluent Screens","Level Sensor Operation","Septic Tank Baffles","SludgeScum Accumulation"] | YES | Musty | Clear | [15 empty] | Routine Service. Primary Septic Tank - normal level - effluent screen serviced. Pump Basin - float sensors, pump & controls operating. Bulging noted. BioFilter - Fiberglass - peatmoss in good condition - raked / turned. | This AOSS is functioning as designed and in accordance with the performance/maintenance requirements of 12VAC5-613 | 09/20/2021 | 11:30 AM
11/22/2021 |  | Follow-Up | SD-07-163 | Orange | This AOSS is functioning as designed and in accordance with the performance/maintanence requirements of 12VAC5-613 | Approved | EHD - Rappahannock-Rapidan | Dominion Septic, Inc | 1942001125 | Tom | Jackson | 1.000000 |  | Puraflo | none | Pump | Gravity | Pad | Not Applicable |  | ["Distribution Pump Operation"] | ["Distribution Pump Operation"] | NA | None | Clear | [13 empty] | Will be sent separately | Inspected | Replaced original Zoeller E295 with a Champion CPStep10. Flow rate jumped from 24.16 gpm to 38.33 gpm. Also replaced check valve. Reset timer. | This AOSS is functioning as designed and in accordance with the performance/maintanence requirements of 12VAC5-613 | 12/01/2021 | 05:38 AM
04/19/2021 |  | RoutineScheduled | 17-192-155 | Tazewell | This AOSS is functioning as designed and in accordance with the performance/maintenance requirements of 12VAC5-613. | Approved | EHD - Cumberland Plateau | S.E.P.T.I.C., Inc. | 1942001097 | Denny | Deel |  |  | Norweco |  | Gravity | Gravity | Mound | Not Applicable | 200.000000 | ["Dispersal System Operation","Control Operation","BlowerCompressorAerator Operation"] | ["Dispersal System Operation","Control Operation","BlowerCompressorAerator Operation"] | YES | Musty | Clear | [16 empty] | This AOSS is functioning as designed and in accordance with the performance/maintenance requirements of 12VAC5-613. | 04/19/2021 | 12:00 AM
10/19/2021 |  | Routine/Scheduled | 07-160-0103 | Montgomery | This AOSS is functioning as designed and in accordance with the performance/maintenance requirements of 12VAC5-613. | Approved | EHD - New River | Advanced Environmental & Septic, LLC | 1942001042 | Rodney | Rice | 1.000000 |  | Orenco Advantex |  | Gravity | Gravity | Trenches | Not Applicable |  | ["None"] | ["Control Operation","Effluent Screens","Level Sensor Operation","Recirculation Pump","Septic Tank Baffles","SludgeScum Accumulation"] | YES | [18 empty] | This AOSS is functioning as designed and in accordance with the performance/maintenance requirements of 12VAC5-613. | 10/19/2021 | 11:30 AM
06/24/2021 |  | RoutineScheduled |  | Loudoun | This AOSS is functioning as designed and in accordance with the performance/maintenance requirements of 12VAC5-613 | Pending Review | EHD - Loudoun | Aquarobic Services | 1934000142 | Michael | Blake |  |  | none | none | Pump | Gravity | Mound | Not Applicable |  | ["Level Sensor Operation" ,"SludgeScum Accumulation" ,"Control Operation" ,"Auxiliary Filter"] | ["SludgeScum Accumulation" ,"Level Sensor Operation" ,"Auxiliary Filter"] | NA | Musty | Clear | [13 empty] | Will be sent separately | Inspected | Roots observed growing into tank at riser seam, needs resealed. Tank has heavy scum accumulation, needs pumped out. Blower running light is burnt out, needs replaced. Scum buildup removed from float switches. Air pre-filter cleaned. | This AOSS is functioning as designed and in accordance with the performance/maintenance requirements of 12VAC5-613 | 07/01/2022 | 10:30 AM
02/09/2021 |  | RoutineScheduled | 171-08-0153 | Shenandoah | This AOSS should now return to normal function after having provided the above state routine maintenance. | Approved | EHD - Lord Fairfax | Valley Soil & Environmental Consulting, LLC | 1942001218 | John | Lam | 2.000000 | 1000 gallon septic tank and 1000 gallon pump tank | Septic tank |  | Pump | Pressure | Trenches | Not Applicable | 50.000000 | ["Dispersal System Operation","Effluent Screens"] | ["Dispersal System Operation","Effluent Screens"] | YES | [16 empty] | Inspected | Cleaned septic tank effluent screen; measured 4" of sludge at effluent end of septic tank; opened LPD lateral valves and flushed system laterals | This AOSS should now return to normal function after having provided the above state routine maintenance. | 08/16/2021 | 12:00 AM
03/16/2021 |  | RoutineScheduled | C102-06-0086 | Alleghany | This AOSS is functioning as designed and in accordance with the performance/maintenance requirements of 12VAC5-613. | Approved | EHD - Alleghany-Roanoke | Hunter E. Ayres, General Contractor | 1942001166 | Hunter | Ayres |  | 1500 | Advantec AX-20 |  | Pump | Pressure | Discharge | Not Applicable |  | ["Auxiliary Filter","Effluent Screens"] | ["Auxiliary Filter","Effluent Screens"] | YES | [17 empty] | Filters checked and cleaned. No apparent leaks in system or drain field area. System did not need to be pumped. Control panels functioning properly. Textile sheets in good condition and sprayed off. Lid were properly secured. | This AOSS is functioning as designed and in accordance with the performance/maintenance requirements of 12VAC5-613. |  | Jan 1 1900 9:15PM
09/15/2021 |  | RoutineScheduled | 124-STS-2379 | Fairfax | This AOSS is functioning as designed and in accordance with the performance/maintenance requirements of 12VAC5-613. | Approved | EHD - Fairfax | Triple R Construction Co., Inc. | 1942001108 | Charles | Seamon | 2.000000 |  | Septic/ Microfast | Pump Tank | Pump | Gravity | Trenches | Not Applicable |  | ["BlowerCompressorAerator Operation"] | ["BlowerCompressorAerator Operation"] | NA | [17 empty] | Address is 7716A Georgetown Pike Septic-4"sludge 6"scum/ Microfast-2"sludge/ Pump Tank-0"sludge/ No pump out needed at this time/ Controls ,floats and alarms are functioning properly/ Pump1 cnts-381 ETM-18h 48m/ Pump2 cnts-355 ETM-17h 32m/ Peak cnts-9/ High cnts-8/ Blower air filter cleaned/ No breakout or spongy areas on the drainfield. Drainfield area is overgrown and requires it to be mowed. | This AOSS is functioning as designed and in accordance with the performance/maintenance requirements of 12VAC5-613. |  | 12:00 AM
04/23/2021 |  | RoutineScheduled | 177-STS-87544 | Spotsylvania | This alternative discharging system is functioning as designed and in accordance with the performance/maintenance requirements of 12VAC5-640 | Approved | EHD - Rappahannock | EcoSeptix Alliance | 1942001101 | Joe | Malloy | 1.000000 |  | EZ Treat Sandfilter | none | Pump | Gravity | Drip | Not Applicable |  |  |  | NO | Musty | Cloudy | [13 empty] | Will be sent separately | Inspected | 90-Day Inspection. The inlet risers on the Septic Tank and Pump Tank are leaking. We have contacted the installer, and he will address this in the near future. | This alternative discharging system is functioning as designed and in accordance with the performance/maintenance requirements of 12VAC5-640 | 06/02/2021 | 07:05 AM
03/03/2021 |  | RoutineScheduled | 177-10-0201-SWP | Spotsylvania | This AOSS is functioning as designed and in accordance with the performance/Maintenance requirements of 12VAC5-613 | Approved | EHD - Rappahannock | EcoSeptix Alliance | 1942001060 | Rob | Martin | 1.000000 |  | Puraflo | none | Pump | Gravity | Pad | Not Applicable |  | ["Effluent Screens" ,"Attached Growth Medium"] | ["Attached Growth Medium" ,"Effluent Screens"] | YES | [15 empty] | Will be sent separately | Inspected |  | This AOSS is functioning as designed and in accordance with the performance/Maintenance requirements of 12VAC5-613 | 04/09/2021 | 03:25 PM
06/29/2021 |  | RoutineScheduled | 10-100-0502 | Accomack | This AOSS is functioning as designed and in accordance with the performance/maintenance requirements of 12VAC5-613. | Approved | EHD - Eastern Shore | Bundick Well & Pump | 1942001051 | Peter | Duer | 1.000000 | 1500 | Septic Tank | BioCoir | Gravity | Pressure | Pad | UV | 450.000000 | ["None"] | ["None"] | YES | [18 empty] | This AOSS is functioning as designed and in accordance with the performance/maintenance requirements of 12VAC5-613. | 07/02/2021 | 11:05 AM
10/27/2021 |  |  | 087-STS-6191 | Henrico | This AOSS is functioning as designed and in accordance with the performance/maintenance requirements of 12VAC5-613. | Approved | EHD - Henrico | C&W Hanover Septic | 1942001281 | William | Shaw |  |  | MICROFAST | [6 empty] | ["BlowerCompressorAerator Operation","Control Operation","Distribution Pump Operation"] | ["BlowerCompressorAerator Operation","Control Operation","Distribution Pump Operation"] | [19 empty] | This AOSS is functioning as designed and in accordance with the performance/maintenance requirements of 12VAC5-613. | 11/01/2021 | 12:00 AM
02/25/2021 |  | Routine/Scheduled | 03-163-0185 | New Kent | This AOSS is functioning as designed and in accordance with the performance/maintenance requirements of 12VAC5-613 | Approved | EHD - Chickahominy | Miller’s Septic Service | 1942001063 | K.R. Trapper | Davis | 1.000000 | 1500 | Orenco Advantex |  | Pump | Gravity | Pad | Not Applicable | 450.000000 |  | ["Attached Growth Medium","Control Operation","Dispersal System Operation","Distribution Pump Operation","Effluent Screens","Level Sensor Operation","Recirculation Pump","Septic Tank Baffles","Sludge/Scum Accumulation"] | YES | Musty | Clear | [14 empty] | Pumped Out | Routine Service Processing tank pumped empty as routine - RSV, recirc pump, effluent screen serviced - processing tank refilled for re-start. Treatment Module - media drapes & spray grid serviced. Pump tank - pump, float sensors and controls functioning. Distribution box - intact - all laterals accepting effluent. | This AOSS is functioning as designed and in accordance with the performance/maintenance requirements of 12VAC5-613 | 02/26/2021 | Jan 1 1900 9:00AM
05/13/2021 |  | Routine/Scheduled |  | Frederick | This AOSS should now return to normal function after having provided the above state routine maintenance. | Pending Review | EHD - Lord Fairfax | POWELLS PLUMBING, INC. | 1942001036 | Kurt | Holthaus | 1.000000 | 1250 | Microfast |  | Pump | Pressure | Drip |  | 600.000000 | ["Auxiliary Filter","Distribution Pump Operation"] | ["Auxiliary Filter","Distribution Pump Operation"] | N/A | [18 empty] | This AOSS should now return to normal function after having provided the above state routine maintenance. | 05/26/2021 | 12:24 PM
10/08/2021 |  | RoutineScheduled | 124-STS-2379 | Fairfax | This AOSS is functioning as designed and in accordance with the performance/maintenance requirements of 12VAC5-613. | Approved | EHD - Fairfax | Triple R Construction Co., Inc. | 1942001108 | Charles | Seamon | 2.000000 |  | Septic/ Microfast | Pump Tank | Pump | Pressure | Drip | UV |  | ["Disinfection","BlowerCompressorAerator Operation"] | ["Disinfection","BlowerCompressorAerator Operation"] | NA | [17 empty] | Septic-4"sludge 2"scum/ Microfast-2"sludge/ Pump Tank-2"sludge/ No pump out needed at this time/ Blower air filter cleaned/ UV-Light sleeve cleaned during inspection. Pump cnts-4104 ETM-1,091h 2m/ Peak cnts-27 ETM-77h 40m/ High cnts-28/ Watermeter-0,267,265.74 No breakout or spongy areas on the drip field. Controls, floats and alarms functioning properly. | This AOSS is functioning as designed and in accordance with the performance/maintenance requirements of 12VAC5-613. |  | 12:00 AM
11/19/2021 |  | RoutineScheduled | 177-STS-87469 | Spotsylvania | This AOSS is functioning as designed and in accordance with the performance/Maintenance requirements of 12VAC5-613 | Approved | EHD - Rappahannock | EcoSeptix Alliance | 1942001060 | Rob | Martin | 1.000000 |  | none | none | Pump | Gravity | Drip | Not Applicable |  | ["Auxiliary Filter" ,"BlowerCompressorAerator Operation" ,"Dispersal System Operation" ,"Distribution Pump Operation" ,"Effluent Screens"] | ["Dispersal System Operation" ,"Distribution Pump Operation" ,"Effluent Screens" ,"Auxiliary Filter" ,"BlowerCompressorAerator Operation"] | YES | Musty | Clear | [13 empty] | Will be sent separately | Inspected | Follow-up visit to install threaded ball valve occurred on 11/22/2021. | This AOSS is functioning as designed and in accordance with the performance/Maintenance requirements of 12VAC5-613 | 12/01/2021 | 07:33 AM
04/09/2021 |  | Reportable Incident | {FIPSCode}-STS-21559 | New Kent | This AOSS should now return to normal function after having provided the above state routine maintenance | Approved | EHD - Chickahominy | Miller’s Septic Service | 1942001063 | K.R. Trapper | Davis | 1.000000 | 1500 | Orenco Advantex |  | Pump | Pressure | Pad | Not Applicable | 450.000000 | ["Dispersal System Operation","Distribution Pump Operation"] | ["Dispersal System Operation","Distribution Pump Operation"] | NO | Musty | Clear | [14 empty] | Pumped Out | Reportable Incident System in high level alarm - found discharge pump plumbing fractured and separated. Had pump tank pumped empty an d processing tank reduced to effect repairs. Discharge forcemain rebuilt and placed back into operation. | This AOSS should now return to normal function after having provided the above state routine maintenance | 04/12/2021 | Jan 1 1900 7:15AM
04/15/2021 |  | RoutineScheduled | 107-18-0055 | Augusta | This AOSS is functioning as designed and in accordance with the performance/maintenance requirements of 12VAC5-613. | Approved | EHD - Central Shenandoah | Garland Easter Septic Service | 1942001206 | Garland | Easter |  |  |  |  | Gravity | Gravity | Trenches | Not Applicable |  | ["None"] | ["None"] | NA | Musty | Clear | [16 empty] | This AOSS is functioning as designed and in accordance with the performance/maintenance requirements of 12VAC5-613. | 02/24/2021 | 12:00 AM
04/19/2021 |  | RoutineScheduled | 124-STS-2379 | Fairfax | This AOSS is functioning as designed and in accordance with the performance/maintenance requirements of 12VAC5-613. | Approved | EHD - Fairfax | J&G SEPTIC SERVICE |  | James | Kleindl | 2.000000 | 3000 | micro fast |  | Pump | Gravity | Trenches | Not Applicable |  | ["None"] | ["None"] | NA | None | [17 empty] | This AOSS is functioning as designed and in accordance with the performance/maintenance requirements of 12VAC5-613. | 04/20/2021 | Jan 1 1900 5:15AM
03/25/2021 |  | RoutineScheduled |  | Loudoun | This AOSS is functioning as designed and in accordance with the performance/maintanence requirements of 12VAC5-613 | Pending Review | EHD - Loudoun | Eco Virginia | 1942001235 | William | Poindexter |  |  | none | none | Pump | Gravity | Trenches | Not Applicable |  | ["BlowerCompressorAerator Operation" ,"Effluent Screens"] | ["Effluent Screens" ,"BlowerCompressorAerator Operation"] | YES | Musty | Clear | [13 empty] | Will be sent separately | Inspected |  | This AOSS is functioning as designed and in accordance with the performance/maintanence requirements of 12VAC5-613 | 06/03/2021 | 05:53 AM
12/15/2021 |  | RoutineScheduled |  | Loudoun | This AOSS is functioning as designed and in accordance with the performance/maintenance requirements of 12VAC5-613 | Pending Review | EHD - Loudoun | Mckim Septic and Pumping | 1942001330 | Michelle | Mckim | 1.000000 |  | none | none | Gravity | Gravity |  | Not Applicable |  |  |  | NA | [15 empty] | Will be sent separately | Inspected | An inspection of a conventional gravity septic system. There is 1 pvc clean out near the house. The sewer line was camera snaked and was clear. The septic tank has a 6" pvc access to the septic tank. The tank was pumped out. The 8 port plastic d-box was dug up it was 12" under the ground. The conveyance line was camera snaked and was clear. All 6 corrugated header lines were camera snaked and clear. The drain field was probed and dry. at time of inspection all components were in working condition. | This AOSS is functioning as designed and in accordance with the performance/maintenance requirements of 12VAC5-613 | 01/07/2022 | 02:21 PM
03/29/2021 |  | RoutineScheduled |  | Loudoun | This AOSS is functioning as designed and in accordance with the performance/maintanence requirements of 12VAC5-613 | Pending Review | EHD - Loudoun | Mckim Construction | 1942001330 | Michelle | Mckim | 1.000000 |  | none | none | Gravity | Gravity |  | Not Applicable |  |  |  | NA | [15 empty] | Will be sent separately | Inspected | This property has a conventional gravity septic system. the state requires that all conventional septic tank be pumped out every 5 years and filed with the state and county. The septic tank was pumped out and inspected for any leaks and none were found. The conveyance line is 600ft to the d-box. Ran water to make sure it gets out to d-box and it does. The concrete 10 port d-box was dug up it was 6" under the ground and was in good condition. All 7 header lines were camera snaked and were clear. The drain field was probed and dry. At time of inspection all components were in working condition | This AOSS is functioning as designed and in accordance with the performance/maintanence requirements of 12VAC5-613 | 04/14/2021 | 04:27 PM
09/07/2021 |  | RoutineScheduled |  | Warren | This AOSS is functioning as designed and in accordance with the performance/maintenance requirements of 12VAC5-613 | Pending Review | EHD - Lord Fairfax | Onsite Wastewater Services - May Supply | 1942001627 | Drew | Shull | 1.000000 |  | Orenco Advantex | none | Pump | Gravity | Drip | Not Applicable |  |  |  | NA | [15 empty] | Will be sent separately | Inspected |  | This AOSS is functioning as designed and in accordance with the performance/maintenance requirements of 12VAC5-613 | 06/09/2022 | 04:10 PM
09/13/2021 |  | RoutineScheduled | 177-15-0048 | Spotsylvania | This AOSS is functioning as designed and in accordance with the performance/maintanence requirements of 12VAC5-613 | Approved | EHD - Rappahannock | Dominion Septic, Inc | 1942001125 | Tom | Jackson | 4.000000 |  | Biomicrobics MicroFAST | Biomicrobics MicroFAST | Pump | Gravity | Trenches | Not Applicable |  | ["Level Sensor Operation" ,"BlowerCompressorAerator Operation" ,"Control Operation"] | ["Level Sensor Operation" ,"Control Operation" ,"BlowerCompressorAerator Operation"] | NA | None | Clear | [13 empty] | Will be sent separately | Inspected | Microfast tank #1 (closer to the road) needs pumped out. | This AOSS is functioning as designed and in accordance with the performance/maintanence requirements of 12VAC5-613 | 10/04/2021 | 05:48 AM
03/13/2021 |  |  | 124-STS-2379 | Page | This AOSS is functioning as designed and in accordance with the performance/maintenance requirements of 12VAC5-613. | Rejected | EHD - Lord Fairfax | dovel enterprises |  | jerry | dovel | 1.000000 | 1000 |  |  | Pump | Pressure | Drip |  |  | [] | [] | [19 empty] | This AOSS is functioning as designed and in accordance with the performance/maintenance requirements of 12VAC5-613. |  | 12:00 AM
04/28/2021 |  | Routine/Scheduled |  | Warren | This AOSS should now return to normal function after having provided the above state routine maintenance. | Pending Review | EHD - Lord Fairfax | POWELLS PLUMBING, INC. | 1942001036 | Kurt | Holthaus | 1.000000 | 1000 | Puraflo |  | Pump | Gravity | Trenches |  | 450.000000 | ["Distribution Pump Operation","Effluent Screens"] | ["Distribution Pump Operation","Effluent Screens"] | YES | [18 empty] | This AOSS should now return to normal function after having provided the above state routine maintenance. | 05/12/2021 | 02:15 PM
04/29/2021 |  | Reportable Incident | 175-04-0450 | Prince William | This AOSS is functioning as designed and in accordance with the performance/maintenance requirements of 12VAC5-613. | Approved | EHD - Prince William | Triple R Construction Co., Inc. | 1942001108 | Charles | Seamon | [9 empty] | ["Dispersal System Operation"] | ["Dispersal System Operation"] | NO | [17 empty] | Service call: Replaced 30"concrete lid on the pump tank and distribution box lids only. System is Advantex to Trenches | This AOSS is functioning as designed and in accordance with the performance/maintenance requirements of 12VAC5-613. |  | 12:00 AM
09/08/2021 |  | RoutineScheduled | 12-177-1097 | Pulaski | This AOSS should now return to normal function after having provided the above state routine maintenance. | Approved | EHD - New River | King's Alternative Septic | 1942001094 | David | King | 2.000000 | 1000 | Eco Pure |  | Pump | Gravity | Trenches | UV |  | ["Effluent Screens"] | ["Effluent Screens"] | YES | [17 empty] | Cleaned effluent screen, system is working correctly. | This AOSS should now return to normal function after having provided the above state routine maintenance. | 09/15/2021 | 12:00 AM
11/16/2021 |  | RoutineScheduled | 153-STS-20359 | Prince William | This AOSS is functioning as designed and in accordance with the performance/maintenance requirements of 12VAC5-613. | Approved | EHD - Prince William | Triple R Construction Co., Inc. | 1942001108 | Charles | Seamon | 2.000000 |  | Septic/ Microfast | Pump Tank | Pump | Pressure | Drip | UV |  | ["BlowerCompressorAerator Operation"] | ["BlowerCompressorAerator Operation"] | NA | [7 empty] | 11/16/2021 | Sample Chamber | 2.000000 |  | 2.000000 |  |  |  | Attached to this report |  | Septic-2"sludge 0"scum/ Microfast-0"sludge/ Pump Tank-0"sludge/ No pump out needed at this time/Pump cnts-155 ETM-21h 48m/ High cnts-9/ Watermeter-837,340/ Blower air filter cleaned/ UV-Light cleaned/ Controls, floats and alarms are functioning properly/ No breakout or spongy area on the drip field. | This AOSS is functioning as designed and in accordance with the performance/maintenance requirements of 12VAC5-613. |  | 12:00 AM
04/28/2021 |  | RoutineScheduled |  | Loudoun | This alternative discharging system is functioning as designed and in accordance with the performance/maintenance requirements of 12VAC5-640 | Pending Review | EHD - Loudoun | Mckim Construction | 1942001330 | Michelle | Mckim | 1.000000 |  | Delta Environmental Products, DF Series | none | Pump | Gravity | Trenches | Not Applicable |  |  |  | NA | [15 empty] | Will be sent separately | Inspected |  | This alternative discharging system is functioning as designed and in accordance with the performance/maintenance requirements of 12VAC5-640 | 05/27/2021 | 01:27 PM
01/25/2021 |  | Routine/Scheduled | SD-89-288 | Fauquier | This AOSS is functioning as designed and in accordance with the performance/maintenance requirements of 12VAC5-613 | Approved | EHD - Rappahannock-Rapidan | SES Mid Atlantic | 1942001203 | Michael | Green |  |  | Multiflo ATU |  |  |  |  | Chlorination |  | ["Recirculation Pump","Sludge/Scum Accumulation"] | ["Recirculation Pump"] | N/A | Musty | Clear | 7.100000 | 14.700000 |  | 1.360000 | [11 empty] | Pump Amps 6.97 Septic Sludge 22" Scum 2" ATU Sludge10" Scum 0 Pump Sludge 3" Scum 0 | This AOSS is functioning as designed and in accordance with the performance/maintenance requirements of 12VAC5-613 | 01/25/2021 | 01:32 PM
09/13/2021 |  | Reportable Incident | {FIPSCode}-STS-60610 | Spotsylvania | This AOSS is functioning as designed and in accordance with the performance/maintanence requirements of 12VAC5-613 | Approved | EHD - Rappahannock | Dominion Septic, Inc | 1942001125 | Tom | Jackson | 1.000000 |  | none | none | Pump | Gravity | Drip | Not Applicable |  | ["Dispersal System Operation" ,"Distribution Pump Operation"] | ["Dispersal System Operation" ,"Distribution Pump Operation"] | NA | None | Clear | [13 empty] | Will be sent separately | Inspected | During testing to determine if there were any leaks caused by lawn mower running over pvc marker pipes, it was discovered that the zone 1 check valve was stuck open (upper zone). Dug up and replaced check valve, then checked drip rates. Zone 2 dropped from 14.4 to 6.9 gpm. Added a 10" valve box and lid to zone 1 to supplement the 6" box that was buried 4" below grade. Replaced the missing valve box lid on zone 2. | This AOSS is functioning as designed and in accordance with the performance/maintanence requirements of 12VAC5-613 | 10/04/2021 | 05:48 AM
03/23/2021 |  | Reportable Incident | 196-06-491 | Westmoreland | This AOSS should now return to normal function after having provided the above state routine maintenance | Approved | EHD - Three Rivers | Miller’s Septic Service | 1942001063 | K.R. Trapper | Davis | 1.000000 | 1000 | Puraflo |  | Pump | Gravity | Pad | Not Applicable | 450.000000 | ["Attached Growth Medium","Control Operation","Dispersal System Operation","Distribution Pump Operation","Effluent Screens","Level Sensor Operation","Septic Tank Baffles","SludgeScum Accumulation"] | ["Dispersal System Operation"] | NO | Musty | Discolored | [15 empty] | Repair - Owner contacted regarding surfacing effluent in yard - found fractured forcemain to Puraflo modules - owner authorized repair of forcemain only - Did not authorize or approve maintenance - No Maintenance Provided ... | This AOSS should now return to normal function after having provided the above state routine maintenance | 03/24/2021 | 08:00 AM
03/11/2021 |  | RoutineScheduled |  | Loudoun | This alternative discharging system is not functioning as designed or in accordance with the performance /maintenance requirements of 12VAC5-640 | Pending Review | EHD - Loudoun | Mckim Construction | 1942001330 | Michelle | Mckim |  |  | Biomicrobics MicroFAST | none | Pump | Gravity | Drip | Not Applicable |  |  |  | NA | [15 empty] | Will be sent separately | Inspected | septic/atu needs pumped | This alternative discharging system is not functioning as designed or in accordance with the performance /maintenance requirements of 12VAC5-640 | 04/14/2021 | 04:27 PM
09/15/2021 |  | RoutineScheduled | 124-STS-2379 | Fairfax | This AOSS is functioning as designed and in accordance with the performance/maintenance requirements of 12VAC5-613. | Approved | EHD - Fairfax | McKim Construction | 1942001330 | Michelle | McKim | [9 empty] | [] | ["Attached Growth Medium","Control Operation","Dispersal System Operation","Distribution Pump Operation","Effluent Screens","Level Sensor Operation","Septic Tank Baffles","SludgeScum Accumulation"] | YES | [18 empty] | This AOSS is functioning as designed and in accordance with the performance/maintenance requirements of 12VAC5-613. | 09/17/2021 | Jan 1 1900 7:00PM
12/14/2021 |  | Follow-Up | 047-STS-24438 | Culpeper | This AOSS is not functioning as designed or in accordance with the performance/maintenance requirements | Approved | EHD - Rappahannock-Rapidan | Dominion Septic, Inc | 1942001125 | Tom | Jackson | 1.000000 |  | none | none | Pump | Gravity | Trenches | Not Applicable |  | ["Level Sensor Operation"] | ["Level Sensor Operation"] | NA | None | Discolored | [13 empty] | Will be sent separately | Inspected | Installer returned and enlarged inlet and outlet holes so that the septic tank outlet pipe is at the proper level and top of effluent filter is not underwater. The inlet pipe, however, is still 2/3rds submerged which doesn't meet code and will make the sewer line prone to clogging. Installer has agreed that more adjustments are needed. | This AOSS is not functioning as designed or in accordance with the performance/maintenance requirements | 01/07/2022 | 06:18 AM
07/14/2021 |  | Reportable Incident | Legacy | James City | This AOSS should now return to normal function after having provided the above state routine maintenance | Approved | EHD - Peninsula | Miller’s Septic Service | 1942001063 | K.R. Trapper | Davis | 1.000000 | 1000 | None | None | Gravity | Gravity | Trenches | Not Applicable | 450.000000 | ["Dispersal System Operation"] | ["Dispersal System Operation","Septic Tank Baffles","SludgeScum Accumulation"] | [17 empty] | Pumped Out | COSS - Maintenance. Replaced failing distribution box with new Concrete 8 port distribution box. Replaced conveyance line with new. Replaced orangeburg header lines with new 4" PVC | This AOSS should now return to normal function after having provided the above state routine maintenance | 07/15/2021 | Jan 1 1900 7:30AM
05/06/2021 |  | RoutineScheduled | SWP-05-48 | Stafford | This AOSS is functioning as designed and in accordance with the performance/Maintenance requirements of 12VAC5-613 | Approved | EHD - Rappahannock | EcoSeptix Alliance | 1942001060 | Rob | Martin |  |  | Orenco Advantex | none | Pump | Gravity | Trenches | Not Applicable |  | ["Attached Growth Medium" ,"Effluent Screens" ,"Recirculation Pump"] | ["Attached Growth Medium" ,"Effluent Screens" ,"Recirculation Pump"] | YES | Musty | Cloudy | [13 empty] | Will be sent separately | Inspected | As noted on last year's report, both Orenco riser lids on the septic tank are broken. The are not secure which creates an unsafe condition. We also noted the Advantex pod lid is damaged. It is still secure, but replacement is recommended. | This AOSS is functioning as designed and in accordance with the performance/Maintenance requirements of 12VAC5-613 | 06/02/2021 | 07:05 AM
03/03/2021 |  | Routine/Scheduled | 175-13-0135 | Prince William | This AOSS is functioning as designed and in accordance with the performance/maintenance requirements of 12VAC5-613 | Approved | EHD - Prince William | SES Mid Atlantic | 1942001203 | Michael | Green |  |  | Biomicrobics MicroFAST |  |  |  |  | UV |  | ["Auxiliary Filter","BlowerCompressorAerator Operation","Disinfection"] | ["Auxiliary Filter","BlowerCompressorAerator Operation","Disinfection"] | N/A | Musty | Clear | [15 empty] | Pump Amps 9.96 ETM 204 hrs Cycles 238 Water Meter Reading 34820 Septic Sludge 5" Scum 1" ATU Sludge 6" Scum 0 Pump Sludge 0 Scum 0 On 5 mins 05 secs Off 1 hr 54 mins | This AOSS is functioning as designed and in accordance with the performance/maintenance requirements of 12VAC5-613 | 03/03/2021 | 09:46 AM
04/09/2021 |  | RoutineScheduled |  | Loudoun | This alternative discharging system is functioning as designed and in accordance with the performance/maintenance requirements of 12VAC5-640 | Pending Review | EHD - Loudoun | Catoctin Environmental | 1942001137 | Cameron | Creighton | 1.000000 |  | Puraflo | none | Pump | Gravity | Trenches | Not Applicable |  |  |  | NA | [15 empty] | Will be sent separately | Inspected |  | This alternative discharging system is functioning as designed and in accordance with the performance/maintenance requirements of 12VAC5-640 | 05/27/2021 | 01:26 PM
05/18/2021 |  | Pump-Out Only |  | Warren | This AOSS is functioning as designed and in accordance with the performance/maintenance requirements of 12VAC5-613. | Pending Review | EHD - Lord Fairfax | POWELLS PLUMBING, INC. | 1942001036 | Kurt | Holthaus |  |  | Aquarobic Mini Plant | [8 empty] | N/A | [16 empty] | Pumped Out |  | This AOSS is functioning as designed and in accordance with the performance/maintenance requirements of 12VAC5-613. | 08/24/2021 | 01:20 PM
10/06/2021 |  | Routine/Scheduled | 175-04-0278 | Southampton | This AOSS is functioning as designed and in accordance with the performance/maintenance requirements of 12VAC5-613. | Approved | EHD - Western Tidewater | R & K Septic, Inc. | 1942001066 | Mary | VanHolten |  |  | Whitewater ATU |  | Pump |  |  | Not Applicable |  | ["BlowerCompressorAerator Operation","Control Operation","Dispersal System Operation","Distribution Pump Operation","Level Sensor Operation","SludgeScum Accumulation"] | ["BlowerCompressorAerator Operation","Control Operation","Dispersal System Operation","Distribution Pump Operation","Level Sensor Operation","SludgeScum Accumulation"] | N/A | None | Clear | 7.000000 | 4.000000 | [14 empty] | This AOSS is functioning as designed and in accordance with the performance/maintenance requirements of 12VAC5-613. | 10/06/2021 | Jan 1 1900 3:00PM
08/30/2021 |  | Reportable Incident | 159-06-0074 | Middlesex | This AOSS should now return to normal function after having provided the above state routine maintenance | Approved | EHD - Three Rivers | Miller’s Septic Service | 1942001468 | Kevin | Blasing | 1.000000 | 1000 | PremierTech, EFX |  | Pump | Gravity | Trenches | Not Applicable | 450.000000 | ["Attached Growth Medium"] | ["Attached Growth Medium","Control Operation","Dispersal System Operation","Distribution Pump Operation","Effluent Screens","Level Sensor Operation","Septic Tank Baffles","SludgeScum Accumulation"] | YES | Musty | Discolored | [14 empty] | Pumped Out | Alarm Event - discharge pump failure - Entire system flooded due to pump failure - system pumped empty - replaced discharge pump - reset tipping bucket and dispersal plates. | This AOSS should now return to normal function after having provided the above state routine maintenance | 09/01/2021 | 08:00 AM
05/15/2021 | Alternative | RoutineScheduled | 166-04-182 | Northumberland | This AOSS is functioning as designed and in accordance with the performance/maintenance requirements of 12VAC5-613. | Approved | EHD - Three Rivers | Wastemaster Inc |  | Timothy | Jenkins | 2.000000 |  | ATU |  | Pump | Pressure | Drip |  |  | [] | [] | YES | [18 empty] | This AOSS is functioning as designed and in accordance with the performance/maintenance requirements of 12VAC5-613. | 05/20/2021 | 12:20 PM
03/19/2021 |  | RoutineScheduled | 124-STS-2379 | Fairfax | This AOSS is functioning as designed and in accordance with the performance/maintanence requirements of 12VAC5-613 | Approved | EHD - Fairfax | Ace Contracting Services Inc | 1942001120 | Lawrence | Fellenz Jr. | 1.000000 | 1500 | Puraflo | none | Gravity | Gravity |  | Not Applicable |  | ["Effluent Screens"] | ["Effluent Screens"] | YES | Septic | Dark Brown | [13 empty] | Will be sent separately | Inspected |  | This AOSS is functioning as designed and in accordance with the performance/maintanence requirements of 12VAC5-613 | 06/29/2021 | Jan 1 1900 10:39PM
10/01/2021 |  | RoutineScheduled | 04-197-A13 | Wise | This AOSS is not functioning as designed or in accordance with the performance/maintenance requirements. |  | EHD - Lenowisco | [6 empty] | Jet |  | Gravity | Gravity | Discharge | Chlorination | 300.000000 | ["Disinfection"] |  |  | None | Clear | 6.000000 | 5.000000 | [13 empty] | Aerator running, no de-chlor tablets | This AOSS is not functioning as designed or in accordance with the performance/maintenance requirements. | 10/13/2021 | 12:00 AM
04/28/2021 |  | RoutineScheduled |  | Loudoun | This AOSS is functioning as designed and in accordance with the performance/maintanence requirements of 12VAC5-613 | Pending Review | EHD - Loudoun | Mckim Construction | 1942001330 | Michelle | Mckim | 1.000000 |  | none | none | Gravity | Gravity |  | Not Applicable |  |  |  | NA | [15 empty] | Will be sent separately | Inspected | This is the tenant house. The conventional gravity septic system was inspected. The state requires that all conventional septic tanks be pumped out every 5 years and filed with the state and the county. There is a plastic riser on the septic tank. The septic tank was pumped out and inspected for any cracks or leaks and none was found. The conveyance line was camera snaked and was clear. The splitter and both d-boxes were inspected and in good condition. . All header lines were camera snaked and clear. The drain field was probed and dry. This house has a split drain field . At time of inspection all components were in working condition | This AOSS is functioning as designed and in accordance with the performance/maintanence requirements of 12VAC5-613 | 05/27/2021 | 01:27 PM
03/02/2021 |  | Routine/Scheduled | 151-06-0056 | Lancaster | This AOSS is functioning as designed and in accordance with the performance/maintenance requirements of 12VAC5-613 | Approved | EHD - Three Rivers | Miller’s Septic Service | 1942001063 | K.R. Trapper | Davis | 1.000000 | 1500 | Orenco Advantex |  | Pump | Gravity | Trenches |  | 450.000000 |  | ["Attached Growth Medium","Control Operation","Dispersal System Operation","Distribution Pump Operation","Effluent Screens","Level Sensor Operation","Recirculation Pump","Septic Tank Baffles","Sludge/Scum Accumulation"] | YES | None | Clear | [15 empty] | Routine Service Processing Tank - normal level - RSV, Recirc Pump, Effluent Screen serviced. Treatment Module - media drapes & spray grid serviced. Discharge Tank - normal level - pump serviced, float sensors & controls operating. Mass / Community absorption field - overgrown - needs lawn care management | This AOSS is functioning as designed and in accordance with the performance/maintenance requirements of 12VAC5-613 | 03/03/2021 | 07:45 AM
10/14/2021 |  | RoutineScheduled | SWP-04-266 | Spotsylvania | This AOSS is functioning as designed and in accordance with the performance/maintenance requirements of 12VAC5-613. | Approved | EHD - Rappahannock | DCM Septic LLC | 1942001350 | Michael | Cook | 2.000000 | 1250 |  |  | Pump | Gravity | Trenches | Not Applicable | 600.000000 | ["Attached Growth Medium","Control Operation","Distribution Pump Operation","Level Sensor Operation","SludgeScum Accumulation"] | ["Attached Growth Medium","Control Operation","Distribution Pump Operation","Level Sensor Operation","SludgeScum Accumulation"] |  | None | Clear |  |  | 22.000000 | [11 empty] | Inspected | system looks good home owner will pump out septic tank. | This AOSS is functioning as designed and in accordance with the performance/maintenance requirements of 12VAC5-613. | 10/14/2021 | 03:00 PM
09/18/2021 |  | RoutineScheduled | 124-STS-2379 | Fairfax | This AOSS is functioning as designed and in accordance with the performance/maintenance requirements of 12VAC5-613. | Approved | EHD - Fairfax | FIVE STAR SEPTIC INC | 1944001248 | AARON | GOINS | [9 empty] | ["None"] | ["None"] | NO | [18 empty] | This AOSS is functioning as designed and in accordance with the performance/maintenance requirements of 12VAC5-613. | 09/20/2021 | Jan 1 1900 11:15AM
04/02/2021 |  | RoutineScheduled |  | Loudoun | This alternative discharging system is functioning as designed and in accordance with the performance/maintenance requirements of 12VAC5-640 | Pending Review | EHD - Loudoun | Mckim Construction | 1942001330 | Michelle | Mckim | 1.000000 |  | none | none | Pump | Gravity | Trenches | Not Applicable |  |  |  | NA | [15 empty] | Will be sent separately | Inspected |  | This alternative discharging system is functioning as designed and in accordance with the performance/maintenance requirements of 12VAC5-640 | 04/14/2021 | 04:27 PM
08/25/2021 |  | RoutineScheduled | 171-08-0532 | Shenandoah | This AOSS is functioning as designed and in accordance with the performance/maintenance requirements of 12VAC5-613. | Approved | EHD - Lord Fairfax | Inboden Environmental Services, Inc | 1942001173 | Darrin | Plauger | [9 empty] | [] | [] |  | None | Clear | 7.170000 |  |  |  |  | 08/25/2021 |  | 9.000000 |  |  | 2.900000 | [5 empty] | This AOSS is functioning as designed and in accordance with the performance/maintenance requirements of 12VAC5-613. | 09/14/2021 | 09:50 AM
01/22/2021 |  | RoutineScheduled | {FIPSCode}-STS-4810 | Dickenson | This AOSS is functioning as designed and in accordance with the performance/maintenance requirements of 12VAC5-613. | Approved | EHD - Cumberland Plateau | S.E.P.T.I.C., Inc. | 1942001097 | Denny | Deel |  |  | NORWECO |  | Gravity | Gravity | Discharge | Chlorination | 200.000000 | ["BlowerCompressorAerator Operation","Disinfection","Control Operation","Effluent Screens"] | ["BlowerCompressorAerator Operation","Disinfection","Control Operation","Effluent Screens"] | YES | Musty | Clear | [16 empty] | This AOSS is functioning as designed and in accordance with the performance/maintenance requirements of 12VAC5-613. |  | 12:00 AM
03/18/2021 |  | Routine/Scheduled | 15-120-0219A | Chesterfield | This AOSS is functioning as designed and in accordance with the performance/maintenance requirements of 12VAC5-613 | Approved | EHD - Chesterfield | Miller’s Septic Service | 1942001063 | K.R. Trapper | Davis | 1.000000 | 1500 | None |  | Pump | Gravity | Trenches | Not Applicable | 450.000000 |  | ["BlowerCompressorAerator Operation","Control Operation","Dispersal System Operation","Distribution Pump Operation","Effluent Screens","Level Sensor Operation","Septic Tank Baffles","SludgeScum Accumulation"] | YES | Musty | Clear | [15 empty] | Routine Service Trash Tank - normal level Aeration Tank - normal level - mixing present - aspirator pulled and serviced. Clarifier - normal level - effluent screen serviced. Pump Tank - normal level - pump, float sensors, controls operating. | This AOSS is functioning as designed and in accordance with the performance/maintenance requirements of 12VAC5-613 | 03/19/2021 | Jan 1 1900 8:00AM
10/19/2021 |  | RoutineScheduled |  | Shenandoah | This AOSS is functioning as designed and in accordance with the performance/maintenance requirements of 12VAC5-613 | Pending Review | EHD - Lord Fairfax | Onsite Wastewater Services - May Supply | 1942001627 | Drew | Shull | 1.000000 |  | Orenco Advantex | none | Pump | Gravity | Drip | Not Applicable |  |  |  | NA | None | Clear | [13 empty] | Will be sent separately | Inspected | INSPECTION COMPLETED BY BLH ON 10/19/2021 | This AOSS is functioning as designed and in accordance with the performance/maintenance requirements of 12VAC5-613 | 06/09/2022 | 04:10 PM
04/09/2021 |  |  | 08-163-0160 | New Kent | This AOSS is functioning as designed and in accordance with the performance/maintenance requirements of 12VAC5-613. | Approved | EHD - Chickahominy | C&W Hanover Septic | 1942001281 | William | Shaw |  |  | Ecoflo | [6 empty] | ["Attached Growth Medium","Control Operation","Distribution Pump Operation","Effluent Screens"] | ["Attached Growth Medium","Control Operation","Distribution Pump Operation","Effluent Screens"] | YES | [18 empty] | This AOSS is functioning as designed and in accordance with the performance/maintenance requirements of 12VAC5-613. | 05/01/2021 | 12:00 AM
06/23/2021 | Alternative | RoutineScheduled | 166-05-471 | Northumberland | This AOSS is not functioning as designed or in accordance with the performance/maintenance requirements. | Approved | EHD - Three Rivers | obsidian onsite services | 1942001177 | joel | pinnix | [9 empty] | [] | [] | [18 empty] | Overload on single 20amp circuit. Need to run a second circuit for the pump. Aerator is running. | This AOSS is not functioning as designed or in accordance with the performance/maintenance requirements. |  | 12:00 AM
12/20/2021 |  | RoutineScheduled | 124-STS-2379 | Fairfax | This AOSS is functioning as designed and in accordance with the performance/maintenance requirements of 12VAC5-613. | Approved | EHD - Fairfax | Great Falls Septic Service, Inc. | 2705051738 | Joshua | Hott | 1.000000 | 1500 | Septic | Puraflo | Pump | Gravity | Trenches | Not Applicable |  | [] | [] | NA | [18 empty] | This AOSS is functioning as designed and in accordance with the performance/maintenance requirements of 12VAC5-613. |  | 12:00 AM
11/08/2021 | Alternative | Initial Visit | 159-10-050 | Middlesex | This AOSS should now return to normal function after having provided the above state routine maintenance. | Approved | EHD - Three Rivers | Miller's Septic Service | 1942001468 | Kevin | Blasing | 1.000000 | 500 | EcoPod |  | Pump | Pressure | Trenches | Not Applicable | 600.000000 |  | ["BlowerCompressorAerator Operation","Control Operation","Dispersal System Operation","Distribution Pump Operation","Level Sensor Operation","Septic Tank Baffles","SludgeScum Accumulation"] | N/A | [16 empty] | Pumped Out | Install - HDID 159-21-0037 Serviced / pumped empty EcoPod ATU for install. Installed new 1000 gallon pump station Installed Low Pressure Absorption field IAW with plans and specifications. | This AOSS should now return to normal function after having provided the above state routine maintenance. | 11/09/2021 | 09:00 AM
02/05/2021 |  | RoutineScheduled | 107-06-0771 | Augusta | This AOSS is functioning as designed and in accordance with the performance/maintenance requirements of 12VAC5-613. | Approved | EHD - Central Shenandoah | Onsite Wastewater Services - May Supply | 1942001627 | Drew | Shull | 1.000000 |  | Biomicrobics MicroFAST | none | Pump | Pressure | Drip | Not Applicable |  |  |  | NA | Musty | Clear | [13 empty] | Will be sent separately | Inspected | System found to be maintained and operating per requirements. | This AOSS is functioning as designed and in accordance with the performance/maintenance requirements of 12VAC5-613. | 08/09/2021 | 08:53 AM
10/15/2021 |  | RoutineScheduled |  | Warren | This AOSS is not functioning as designed or in accordance with the performance/Maintenance requirements | Pending Review | EHD - Lord Fairfax | Cubbage Septic Solutions LLC | 1942001021 | Harrison | Cubbage | 1.000000 |  | Puraflo | none | Pump | Gravity |  | Not Applicable |  | ["Auxiliary Filter" ,"Attached Growth Medium" ,"Control Operation"] | ["Auxiliary Filter" ,"Control Operation"] | NA | [7 empty] | 10/15/2021 |  | 117.000000 | [5 empty] | Will be sent separately | Inspected | Lab Sample Out of Limits Recommended pumping of septic tank Ponding on pear modules and needs to be replaced | This AOSS is not functioning as designed or in accordance with the performance/Maintenance requirements | 12/26/2021 | 11:36 AM
09/14/2021 |  | Routine/Scheduled | 03-190-105 | Surry | This AOSS is functioning as designed and in accordance with the performance/maintenance requirements of 12VAC5-613 | Approved | EHD - Crater | Miller’s Septic Service | 1942001468 | Kevin | Blasing | 1.000000 | 500 | Norweco Singulair ATU |  | Pump | Gravity | Trenches | Not Applicable | 450.000000 |  | ["BlowerCompressorAerator Operation","Control Operation","Dispersal System Operation","Distribution Pump Operation","Effluent Screens","Level Sensor Operation","Septic Tank Baffles","SludgeScum Accumulation"] | YES | Musty | Clear | [15 empty] | 90 day service inspection following repairs. Trash Tank - normal level Aeration tank - normal level - mixing present - aspirator serviced. Clarifier - normal level - effluent screen serviced. Pump tank - float sensors, pump & controls operating. Distribution Box - plastic - has fracture in bottom of box - requires replacement. | This AOSS is functioning as designed and in accordance with the performance/maintenance requirements of 12VAC5-613 | 09/15/2021 | Jan 1 1900 12:00PM
02/23/2021 |  | Routine/Scheduled | 2001-143-0135 | Henrico | This AOSS is functioning as designed and in accordance with the performance/maintenance requirements of 12VAC5-613 | Approved | EHD - Henrico | Miller’s Septic Service | 1942001063 | K.R. Trapper | Davis | 1.000000 | 1500 | Orenco Advantex |  | Gravity | Gravity | Trenches | Not Applicable | 450.000000 |  | ["Attached Growth Medium","Control Operation","Dispersal System Operation","Effluent Screens","Level Sensor Operation","Recirculation Pump","Septic Tank Baffles","Sludge/Scum Accumulation"] | YES | None | Clear | [15 empty] | Routine Service Processing Tank - normal level - RSV, Recirc Pump & Effluent screen serviced. float sensors and controls operating. Treatment Module - media drapes & spray grid serviced. Distribution box - intact - all laterals accepting effluent. | This AOSS is functioning as designed and in accordance with the performance/maintenance requirements of 12VAC5-613 | 02/24/2021 | 07:00 AM
06/28/2021 |  | RoutineScheduled | 175-10-0330 | Prince William | This AOSS is functioning as designed and in accordance with the performance/maintenance requirements of 12VAC5-613. | Approved | EHD - Prince William | Triple R Construction Co., Inc. | 1942001108 | Charles | Seamon | 4.000000 |  | Septic Tank to Septic Tank To Advantex Recirc. Tank | Discharge Pump Tank | Pump | Gravity | Trenches | Not Applicable |  | ["Auxiliary Filter"] | ["Auxiliary Filter"] | NO | [17 empty] | Septic Tank #1-12"/ Septic Tank #2-4"sludge 0"scum/ Advantex Recirc. Tank-4"sludge/ Discharge Pump Tank-0"sludge/ No pump out needed for any tanks at this time/ No breakout or spongy areas on the drainfield. | This AOSS is functioning as designed and in accordance with the performance/maintenance requirements of 12VAC5-613. |  | 12:00 AM
02/03/2021 |  | RoutineScheduled | 132-06-0275 | Fluvanna | This AOSS is functioning as designed and in accordance with the performance/maintenance requirements of 12VAC5-613. | Approved | EHD - Blue Ridge | Enviro-Klean Co. | 1942001087 | michael | clark | [8 empty] | 450.000000 | [] | ["Auxiliary Filter","BlowerCompressorAerator Operation","Control Operation","Dispersal System Operation","Distribution Pump Operation","Level Sensor Operation","Effluent Screens","SludgeScum Accumulation"] | YES | [18 empty] | This AOSS is functioning as designed and in accordance with the performance/maintenance requirements of 12VAC5-613. |  | 12:00 AM
02/25/2021 |  | RoutineScheduled | 175-05-0269 | Prince William | This AOSS is functioning as designed and in accordance with the performance/maintanence requirements of 12VAC5-613 | Approved | EHD - Prince William | Ace Contracting Services Inc | 1942001120 | Lawrence | Fellenz Jr. | 1.000000 | 0 | Delta Environmental Products, DF Series | none | Pump | Gravity |  | Not Applicable |  | ["Effluent Screens"] | ["Effluent Screens"] | YES | Septic | Dark Brown | [13 empty] | Will be sent separately | Inspected |  | This AOSS is functioning as designed and in accordance with the performance/maintanence requirements of 12VAC5-613 | 08/30/2021 | 01:20 PM
06/08/2021 |  | Follow-Up | 36933 | Page | This AOSS is functioning as designed and in accordance with the performance/maintanence requirements of 12VAC5-613 | Approved | EHD - Lord Fairfax | Cubbage Septic Solutions LLC | 1942001021 | Harrison | Cubbage | 1.000000 |  | Puraflo | none | Pump | Gravity |  | Not Applicable |  | ["Attached Growth Medium" ,"Auxiliary Filter" ,"Control Operation"] | ["Attached Growth Medium" ,"Auxiliary Filter" ,"Control Operation"] | NA | [15 empty] | Will be sent separately | Inspected | All tanks pumped and all peat moss replaced | This AOSS is functioning as designed and in accordance with the performance/maintanence requirements of 12VAC5-613 | 07/13/2021 | 02:06 PM
03/17/2021 |  | RoutineScheduled | 175-06-0712 | Prince William | This AOSS is functioning as designed and in accordance with the performance/Maintenance requirements of 12VAC5-613 | Approved | EHD - Prince William | EcoSeptix Alliance | 1942001060 | Rob | Martin |  |  | Orenco Advantex | none | Pump | Gravity | Trenches | Not Applicable |  | ["Effluent Screens" ,"Recirculation Pump" ,"Attached Growth Medium"] | ["Attached Growth Medium" ,"Effluent Screens" ,"Recirculation Pump"] | YES | Musty | Clear | [13 empty] | Will be sent separately | Inspected | Excavated & resealed riser on Pump Tank. Repaired broken cleanout. | This AOSS is functioning as designed and in accordance with the performance/Maintenance requirements of 12VAC5-613 | 04/09/2021 | 03:25 PM
11/30/2021 |  | RoutineScheduled | SWP-03-153 | Stafford | This AOSS is functioning as designed and in accordance with the performance/maintanence requirements of 12VAC5-613 | Approved | EHD - Rappahannock | Dominion Septic, Inc | 1942001403 | Isail | Marquez |  |  | Orenco Advantex | none | Pump | Gravity | Trenches | Not Applicable |  | ["Control Operation" ,"Level Sensor Operation" ,"Recirculation Pump"] | ["Control Operation" ,"Level Sensor Operation" ,"Recirculation Pump"] | NA | None | Black | [13 empty] | Will be sent separately | Inspected | Water quality was bad due to dirty sheets and clogged recirc pump, cleaned both. System needs septic tank pumped and housing for bottle filter and recirc pump cleaned. Owner wants price for this work and for installing junction box and replace timer float and add redundant off float in pump tank. Proposal will be sent. Found alarm horn disconnected and owner said she doesn't know how that happened. Small roots starting to infiltrate riser on pump tank outlet and riser on septic tank outlet side.(possible leaks). | This AOSS is functioning as designed and in accordance with the performance/maintanence requirements of 12VAC5-613 | 12/01/2021 | 05:38 AM
06/04/2021 |  | RoutineScheduled |  | Loudoun | This alternative discharging system is not functioning as designed or in accordance with the performance /maintenance requirements of 12VAC5-640 | Approved | EHD - Loudoun | Mckim Construction | 1942001330 | Michelle | Mckim | 1.000000 |  | Puraflo | none | Pump | Gravity | Trenches | Not Applicable |  |  |  | NA | [15 empty] | Will be sent separately | Inspected | An ant nest in second control panel. The septic and pump tank #1 need pumped out | This alternative discharging system is not functioning as designed or in accordance with the performance /maintenance requirements of 12VAC5-640 | 06/22/2021 | 08:34 AM
07/08/2021 |  | Routine/Scheduled | 151-03-430 | Lancaster | This AOSS is functioning as designed and in accordance with the performance/maintenance requirements of 12VAC5-613 | Approved | EHD - Three Rivers | Miller’s Septic Service | 1942001063 | K.R. Trapper | Davis | 2.000000 | 2500 | Orenco Advantex |  | Pump | Pressure | Drip | Not Applicable | 450.000000 |  | ["Attached Growth Medium","Control Operation","Dispersal System Operation","Distribution Pump Operation","Effluent Screens","Level Sensor Operation","Recirculation Pump","Septic Tank Baffles","SludgeScum Accumulation"] | YES | None | Clear | [15 empty] | Routine Service. Primary Septic Tank / Flow Equalizaiton Tank - normal level - float sensors, pump and controls operating. Processing Tank - normal level - RSV, recirc pump & effluent screen serviced. Treatment Module - media drapes & spray grid serviced. Pump Tank - pump serviced - float sensors and controls operating. Drip headworks - drip screen serviced, field flushed. | This AOSS is functioning as designed and in accordance with the performance/maintenance requirements of 12VAC5-613 | 07/09/2021 | 09:15 AM
08/30/2021 |  | RoutineScheduled | 124-STS-2379 | Augusta | This alternative discharging system is functioning as designed and in accordance with the performance/maintenance requirements of 12VAC5-640. | Rejected | EHD - Central Shenandoah | Onsite Wastewater Services - May Supply | 1942001627 | Drew | Shull | 1.000000 |  | none | none | Pump | Gravity | Pad | UV |  |  |  | NA | Musty | Clear | [13 empty] | Will be sent separately | Inspected | SYSTEM MAINTAINED AND OPERATING PER REQUIREMENTS. INSPECTED BY DKS | This alternative discharging system is functioning as designed and in accordance with the performance/maintenance requirements of 12VAC5-640. | 09/29/2021 | 10:05 AM
01/06/2021 |  | RoutineScheduled | 107-08-0420 | Augusta | This AOSS is functioning as designed and in accordance with the performance/maintenance requirements of 12VAC5-613. | Approved | EHD - Central Shenandoah | Onsite Wastewater Services - May Supply | 1942001627 | Drew | Shull | 1.000000 |  | Biomicrobics MicroFAST | none | Pump | Pressure | Drip | Not Applicable |  |  |  | NA | Musty | Clear | [13 empty] | Will be sent separately | Inspected | system operating and maintained to requirements. No issues found. | This AOSS is functioning as designed and in accordance with the performance/maintenance requirements of 12VAC5-613. | 05/28/2021 | 05:41 AM
05/04/2021 |  | RoutineScheduled | 18-195-077-SP | Washington | This alternative discharging system is functioning as designed and in accordance with the performance/maintenance requirements of 12VAC5-640. | Approved | EHD - Mount Rogers | S.E.P.T.I.C., Inc. | 1942001097 | Denny | Deel |  |  | Sand Filter System |  | Gravity | Gravity | Discharge | Chlorination | 200.000000 | ["Control Operation","Disinfection","Dispersal System Operation"] | ["Control Operation","Dispersal System Operation","Disinfection"] | YES | Musty | Clear | [15 empty] | 5 Chlorination | This alternative discharging system is functioning as designed and in accordance with the performance/maintenance requirements of 12VAC5-640. | 05/04/2021 | 12:00 AM
12/13/2021 |  |  | 157-08-0067 | Mathews | This AOSS is functioning as designed and in accordance with the performance/maintenance requirements of 12VAC5-613. | Approved | EHD - Three Rivers | Church View Septic Service Inc. | 1942001302 | Charles | Langford | 1.000000 | 1000 | Ecoflo |  | Pump |  | Pad | Not Applicable |  | ["None"] | ["None"] | [19 empty] | This AOSS is functioning as designed and in accordance with the performance/maintenance requirements of 12VAC5-613. | 01/10/2022 | 12:00 AM
03/03/2021 |  | RoutineScheduled |  | Loudoun | This alternative discharging system is functioning as designed and in accordance with the performance/maintenance requirements of 12VAC5-640 | Pending Review | EHD - Loudoun | Catoctin Environmental | 1942001137 | Cameron | Creighton | 1.000000 |  | Biomicrobics MicroFAST | none | Gravity | Gravity | Drip | Not Applicable |  |  |  | NA | [15 empty] | Will be sent separately | Inspected | Recommend pumping Microfast | This alternative discharging system is functioning as designed and in accordance with the performance/maintenance requirements of 12VAC5-640 | 05/27/2021 | 01:26 PM
04/12/2021 | Alternative | Routine/Scheduled | 157-01-129 | Mathews | This AOSS is functioning as designed and in accordance with the performance/maintenance requirements of 12VAC5-613. | Approved | EHD - Three Rivers | Farmer's Septic Service, Inc. | 1942001191 | Allen | Farmer | 1.000000 | [8 empty] | ["BlowerCompressorAerator Operation","Control Operation","Distribution Pump Operation","Effluent Screens","Level Sensor Operation","SludgeScum Accumulation"] | ["BlowerCompressorAerator Operation","Control Operation","Distribution Pump Operation","Effluent Screens","Level Sensor Operation","SludgeScum Accumulation"] | [18 empty] | Serviced system. Checked the pump, panel, & floats (ok). Cleaned the filter in the Clearstream and cleaned the filter in the septic. Changed the diffuser in the Clearstream and changed the filter in the aerator. | This AOSS is functioning as designed and in accordance with the performance/maintenance requirements of 12VAC5-613. | 04/12/2021 | 12:00 PM
10/27/2021 |  | RoutineScheduled | 061-18-111 | Fauquier | This AOSS is functioning as designed and in accordance with the performance/maintanence requirements of 12VAC5-613 | Approved | EHD - Rappahannock-Rapidan | Dominion Septic, Inc | 1942001125 | Tom | Jackson |  |  | Orenco Advantex | none | Pump | Gravity | Drip | Not Applicable |  | ["Auxiliary Filter" ,"Level Sensor Operation" ,"Control Operation"] | ["Auxiliary Filter" ,"Level Sensor Operation" ,"Control Operation"] | NA | None | Clear | [13 empty] | Will be sent separately | Inspected | Both lids for arv boxes were hit by lawnmower. Raised boxes by 1/2" so lids did not hit arv's, then installed new lids. | This AOSS is functioning as designed and in accordance with the performance/maintanence requirements of 12VAC5-613 | 11/01/2021 | 06:07 AM
08/06/2021 |  |  | 17-113-126 | Buchanan | This AOSS is functioning as designed and in accordance with the performance/maintenance requirements of 12VAC5-613. | Approved | EHD - Cumberland Plateau | S.E.P.T.I.C., Inc. | 1942001097 | Denny | Deel | [9 empty] | [] | [] | [8 empty] | 08/06/2020 |  | 8.200000 | [5 empty] | Attached to this report |  | TSS: BDL | This AOSS is functioning as designed and in accordance with the performance/maintenance requirements of 12VAC5-613. | 08/06/2020 | 12:00 AM
07/19/2021 |  | RoutineScheduled |  | Shenandoah | This AOSS is functioning as designed and in accordance with the performance/maintenance requirements of 12VAC5-613 | Pending Review | EHD - Lord Fairfax | Onsite Wastewater Services - May Supply | 1942001627 | Drew | Shull | 1.000000 |  | Orenco Advantex | none | Pump | Gravity | Drip | Not Applicable |  |  |  | NA | [15 empty] | Will be sent separately | Inspected |  | This AOSS is functioning as designed and in accordance with the performance/maintenance requirements of 12VAC5-613 | 04/01/2022 | 01:40 PM
04/01/2021 |  | RoutineScheduled |  | Loudoun | This alternative discharging system is functioning as designed and in accordance with the performance/maintenance requirements of 12VAC5-640 | Pending Review | EHD - Loudoun | Mckim Construction | 1942001330 | Michelle | Mckim | 1.000000 |  | Orenco Advantex | none | Pump | Gravity | Trenches | Not Applicable |  |  |  | NA | [15 empty] | Will be sent separately | Inspected |  | This alternative discharging system is functioning as designed and in accordance with the performance/maintenance requirements of 12VAC5-640 | 04/14/2021 | 04:27 PM
07/09/2021 |  | RoutineScheduled | 033-07-0112-SR | Caroline | This AOSS is functioning as designed and in accordance with the performance/Maintenance requirements of 12VAC5-613 | Approved | EHD - Rappahannock | EcoSeptix Alliance | 1942001060 | Rob | Martin | 1.000000 |  | Biomicrobics MicroFAST | none | Pump | Gravity | Drip | Not Applicable |  | ["Auxiliary Filter" ,"BlowerCompressorAerator Operation" ,"Control Operation" ,"Attached Growth Medium" ,"SludgeScum Accumulation" ,"Dispersal System Operation" ,"Distribution Pump Operation"] | ["Attached Growth Medium" ,"Auxiliary Filter" ,"Control Operation" ,"Dispersal System Operation" ,"BlowerCompressorAerator Operation" ,"Distribution Pump Operation"] | NA | Pungent | Discolored | [13 empty] | Will be sent separately | Inspected | A new blower and blower control panel were installed. We recommend pumping the septic tank & the aerobic treatment unit due to scum & sludge accumulation. | This AOSS is functioning as designed and in accordance with the performance/Maintenance requirements of 12VAC5-613 | 10/06/2021 | 10:54 AM
03/18/2021 |  | RoutineScheduled | SWP-02-746 | Spotsylvania | This alternative discharging system is functioning as designed and in accordance with the performance/maintenance requirements of 12VAC5-640 | Approved | EHD - Rappahannock | EcoSeptix Alliance | 1942001101 | Joe | Malloy | 1.000000 |  | none | none | Pump | Gravity | Pad | Not Applicable |  | ["Attached Growth Medium" ,"Effluent Screens"] | ["Attached Growth Medium" ,"Effluent Screens"] | YES | [15 empty] | Will be sent separately | Inspected | Roots are growing into the Puraflo modules. At some point in the future this may make it difficult to service the peat. | This alternative discharging system is functioning as designed and in accordance with the performance/maintenance requirements of 12VAC5-640 | 04/09/2021 | 03:25 PM
05/27/2021 |  | Follow-Up | 175-14-0474 | Prince William | This alternative discharging system is functioning as designed and in accordance with the performance/maintenance requirements of 12VAC5-640 | Approved | EHD - Prince William | Dominion Septic, Inc | 1942001125 | Tom | Jackson | 1.000000 |  | Biomicrobics MicroFAST | none | Pump | Gravity | Trenches | Not Applicable |  |  |  | NA | [7 empty] | 05/27/2021 |  | 11.000000 | [5 empty] | Will be sent separately | Inspected |  | This alternative discharging system is functioning as designed and in accordance with the performance/maintenance requirements of 12VAC5-640 | 06/07/2021 | 08:11 AM
10/28/2021 |  | RoutineScheduled | 153-STS-20360 | Prince William | This AOSS should now return to normal function after having provided the above state routine maintenance. | Approved | EHD - Prince William | Triple R Construction Co., Inc. | 1942001108 | Charles | Seamon |  |  | Septic Tank | EZ-Treat Recirc. / Pump Tank | Pump | Pressure | Drip | UV |  | ["Disinfection"] | ["Disinfection"] | YES | [7 empty] | 10/28/2021 | Sample Chamber | 9.000000 |  | 1600.000000 |  |  |  | Attached to this report |  | Septic Tank-4"sludge 3"scum/ Recirc Tank-0"sludge/ Pump Tank-0"sludge/ No pump out needed at this time/ Discharge Pump cnts-742 ETM-170h 49m/ High cnts-11/ Recirc Pump cnts-34190 ETM-185686/ Watermeter-51,594.39/ UV-Light cleaned/ Recirc media in good condition/ Controls, floats and alarms functioning properly. No breakout or spongy areas on the drip field. | This AOSS should now return to normal function after having provided the above state routine maintenance. |  | 12:00 AM
10/19/2021 |  | Routine/Scheduled |  | Powhatan | This AOSS is functioning as designed and in accordance with the performance/maintenance requirements of 12VAC5-613. | Rejected | EHD - Chesterfield | Madison Environmental LLC | 1942001333 | Larry | Madison, Jr. | 4.000000 |  | Microfast |  | Pump | Gravity | Trenches |  |  | ["BlowerCompressorAerator Operation","Control Operation","Distribution Pump Operation","Level Sensor Operation","SludgeScum Accumulation"] | ["BlowerCompressorAerator Operation","Control Operation","Distribution Pump Operation","Level Sensor Operation","SludgeScum Accumulation"] | N/A | [18 empty] | This AOSS is functioning as designed and in accordance with the performance/maintenance requirements of 12VAC5-613. | 10/19/2021 | Jan 1 1900 1:31PM
04/20/2021 |  | Routine/Scheduled | 15-163-0057 | New Kent | This AOSS is functioning as designed and in accordance with the performance/maintenance requirements of 12VAC5-613 | Approved | EHD - Chickahominy | Miller’s Septic Service | 1942001063 | K.R. Trapper | Davis | 1.000000 | 1500 | Norweco Singulair ATU | None | Pump | Gravity | Trenches | Not Applicable | 450.000000 |  | ["BlowerCompressorAerator Operation","Control Operation","Dispersal System Operation","Distribution Pump Operation","Effluent Screens","Level Sensor Operation","Septic Tank Baffles","SludgeScum Accumulation"] | YES | Musty | Clear | [15 empty] | Routine Service Trash Tank - normal level Aeration Tank - normal level - mixing present - aspirator serviced. Clarifier - normal level - effluent screen serviced. Pump Tank - normal level - pump, float sensors & controls operating. Distribution Box - intact - all laterals accepting effluent. | This AOSS is functioning as designed and in accordance with the performance/maintenance requirements of 12VAC5-613 | 04/20/2021 | Jan 1 1900 2:30PM
07/22/2021 |  | Routine/Scheduled | 093-04-0225 | Isle Of Wight | This AOSS is functioning as designed and in accordance with the performance/maintenance requirements of 12VAC5-613 | Approved | EHD - Western Tidewater | Miller’s Septic Service | 1942001063 | K.R. Trapper | Davis | 1.000000 | 500 | Delta Environmental Products, UC Series |  | Pump | Gravity | Trenches | Not Applicable | 450.000000 |  | ["BlowerCompressorAerator Operation","Control Operation","Dispersal System Operation","Distribution Pump Operation","Level Sensor Operation","Septic Tank Baffles","SludgeScum Accumulation"] | N/A | Musty | Clear | [15 empty] | Routine service. Trash Tank - normal level. Aeration Tank - normal level - mixing present - compressor serviced. Pump Tank - normal level - float sensors, pump and controls operating. Distribution Box - all laterals accepting effluent. | This AOSS is functioning as designed and in accordance with the performance/maintenance requirements of 12VAC5-613 | 07/23/2021 | Jan 1 1900 9:00AM
11/22/2021 |  | RoutineScheduled | 179-07-0033-SWP | Stafford | This AOSS is functioning as designed and in accordance with the performance/maintanence requirements of 12VAC5-613 | Approved | EHD - Rappahannock | Dominion Septic, Inc | 1942001068 | David | Stewart | 1.000000 |  | Puraflo | none | Pump | Gravity | Pad | Not Applicable |  | ["Distribution Pump Operation" ,"Septic Tank Baffles" ,"SludgeScum Accumulation" ,"Dispersal System Operation" ,"Attached Growth Medium"] | ["Distribution Pump Operation" ,"Effluent Screens" ,"Level Sensor Operation" ,"Septic Tank Baffles" ,"SludgeScum Accumulation" ,"Attached Growth Medium" ,"Dispersal System Operation"] | YES | None | Clear | [13 empty] | Will be sent separately | Inspected | Routine inspection. Some root growth coming through bottom of the pods. Pods may need to be augered next year to break off roots. | This AOSS is functioning as designed and in accordance with the performance/maintanence requirements of 12VAC5-613 | 12/01/2021 | 05:38 AM
01/18/2021 |  | Routine/Scheduled | SD-01-573 | Fauquier | This AOSS is functioning as designed and in accordance with the performance/maintenance requirements of 12VAC5-613 | Approved | EHD - Rappahannock-Rapidan | SES Mid Atlantic | 1942001203 | Michael | Green |  |  | Puraflo |  |  |  |  | Not Applicable |  | ["Effluent Screens"] | ["Effluent Screens"] | YES | [17 empty] | Septic Sludge 6" Scum 2" Pump Sludge 1" Scum 0 | This AOSS is functioning as designed and in accordance with the performance/maintenance requirements of 12VAC5-613 | 01/18/2021 | 10:23 AM
09/14/2021 | Alternative | RoutineScheduled | 124-STS-2379 | Fairfax | This AOSS is functioning as designed and in accordance with the performance/maintenance requirements of 12VAC5-613 | Rejected | EHD - Fairfax | Virginia Septic | 1942001004 | Mark | Smith |  |  | none | none | Gravity | Gravity |  | Not Applicable |  |  | ["BlowerCompressorAerator Operation"] | NO | [15 empty] | Will be sent separately | Inspected |  | This AOSS is functioning as designed and in accordance with the performance/maintenance requirements of 12VAC5-613 | 05/09/2022 | Dec 30 1899 5:41AM
09/14/2021 |  | Reportable Incident | 157-12-0074 | Mathews | This AOSS should now return to normal function after having provided the above state routine maintenance | Approved | EHD - Three Rivers | Miller’s Septic Service | 1942001468 | Kevin | Blasing | 1.000000 | 500 | Clearstream |  | Pump | Pressure | Trenches | Not Applicable | 450.000000 | ["Control Operation"] | ["BlowerCompressorAerator Operation","Control Operation","Dispersal System Operation","Distribution Pump Operation","Level Sensor Operation","Septic Tank Baffles","SludgeScum Accumulation"] | N/A | Musty | Clear | [15 empty] | System alarming high level - evaluation indicates that pump relay had failed in control panel. Replaced relay and system started pumping as normal. Pumped out of high level condition. | This AOSS should now return to normal function after having provided the above state routine maintenance | 09/15/2021 | 12:15 PM
06/12/2021 |  | RoutineScheduled | 2084-03-153 | Prince William | This AOSS is functioning as designed and in accordance with the performance/maintenance requirements of 12VAC5-613. | Approved | EHD - Prince William | Wastemaster Inc |  | Timothy | Jenkins | 2.000000 |  | PuraFlo |  | Pump | Gravity | Discharge | Chlorination |  | [] | [] |  | Musty | Clear | 7.700000 |  |  | 2.200000 | [12 empty] | This AOSS is functioning as designed and in accordance with the performance/maintenance requirements of 12VAC5-613. | 07/08/2021 | 10:05 AM
03/16/2021 |  | RoutineScheduled | 154-18-0106 | Louisa | This AOSS is functioning as designed and in accordance with the performance/maintenance requirements of 12VAC5-613. | Approved | EHD - Blue Ridge | Enviro-Klean Co. | 1942001087 | michael | clark |  |  | Norweco |  | Gravity | Pressure | Mound | Not Applicable | 450.000000 | [] | ["Auxiliary Filter","BlowerCompressorAerator Operation","Control Operation","Dispersal System Operation","Distribution Pump Operation","Effluent Screens","Level Sensor Operation","SludgeScum Accumulation"] | YES | [18 empty] | This AOSS is functioning as designed and in accordance with the performance/maintenance requirements of 12VAC5-613. |  | 12:00 AM
02/03/2021 |  | Routine/Scheduled |  | Chesapeake | This AOSS is functioning as designed and in accordance with the performance/maintenance requirements of 12VAC5-613 | Pending Payment | EHD - Chesapeake | R & K Septic, Inc. | 1942001066 | Mary | VanHolten |  |  | Clearstream ATU |  | Pump |  | Drip | UV |  | ["Blower/Compressor/Aerator Operation","Control Operation","Disinfection","Dispersal System Operation","Distribution Pump Operation","Level Sensor Operation","Sludge/Scum Accumulation"] | ["Blower/Compressor/Aerator Operation","Control Operation","Disinfection","Dispersal System Operation","Distribution Pump Operation","Level Sensor Operation","Sludge/Scum Accumulation"] | N/A | None | Cloudy | 7.690000 | 5.000000 | [12 empty] | Pumped Out | Replaced UV cord and UV bulb | This AOSS is functioning as designed and in accordance with the performance/maintenance requirements of 12VAC5-613 | 02/09/2021 | Jan 1 1900 9:30AM
02/26/2021 | Alternative | Initial Visit | 101-STS-92704 | King William | This AOSS should now return to normal function after having provided the above state routine maintenance. | Approved | EHD - Three Rivers | Farmer's Septic Service, Inc. | 1942001191 | Allen | Farmer | 1.000000 | [8 empty] | ["Control Operation","Distribution Pump Operation","Effluent Screens","Level Sensor Operation"] | ["Control Operation","Distribution Pump Operation","Effluent Screens","Level Sensor Operation"] | N/A | [9 empty] | 13.000000 | [7 empty] | Serviced system. Checked the pump, panel, & floats (ok). Cleaned the filter in the Clearstream. Changed the diffuser in the Clearstream and changed the filter in the aerator. Replaced 4 wire nuts with silicone wire nuts. Installed 1" swing check valve in the pump tank. The timer is set to 7 minutes every 2 hours. Took initial BOD sample. The Bod result was a little high - system should function properly after service. | This AOSS should now return to normal function after having provided the above state routine maintenance. | 02/26/2021 | 12:00 PM
08/21/2021 |  | RoutineScheduled | 133 05 0855 | Franklin | This AOSS is functioning as designed and in accordance with the performance/maintenance requirements of 12VAC5-613. | Approved | EHD - West Piedmont | The Creighton Companies, LLC | 1942001001 | J.J. | Keith | 1.000000 | 1500 | Orenco Advantex |  | Pump | Gravity | Trenches |  |  | ["Auxiliary Filter"] | ["Auxiliary Filter"] | [18 empty] | Annual inspection. 16" of solids in septic tank. Cleaned septic tank filter. 4" of solids in recirculation tank. 0" of solids in discharge tank. Flushed treatment unit spray manifold. Cleaned fabric with hose. Tested floats, pumps and alarm. | This AOSS is functioning as designed and in accordance with the performance/maintenance requirements of 12VAC5-613. | 09/16/2021 | 07:03 PM
06/01/2021 |  | RoutineScheduled | 099-06-0365-ST | King George | This AOSS is functioning as designed and in accordance with the performance/maintenance requirements of 12VAC5-613. | Approved | EHD - Rappahannock | DRAINFIELD SOLUTIONS |  | MICHELE | WARE | [9 empty] | [] | [] | [18 empty] | No visit date by provider. Had to arbitrarily select one in order to save and attach report. Chose June 1, 2021. BWMC | This AOSS is functioning as designed and in accordance with the performance/maintenance requirements of 12VAC5-613. | 06/01/2021 | 12:00 AM
12/21/2021 |  | Reportable Incident | 800-05-0488 | Suffolk | This AOSS should now return to normal function after having provided the above state routine maintenance. | Approved | EHD - Western Tidewater | R & K Septic, Inc. | 1942001066 | Mary | VanHolten |  |  | Clearstream ATU | [6 empty] | ["BlowerCompressorAerator Operation","Control Operation"] | ["BlowerCompressorAerator Operation","Control Operation"] | N/A | [17 empty] | Replaced aerator | This AOSS should now return to normal function after having provided the above state routine maintenance. | 12/21/2021 | Jan 1 1900 8:30AM
11/26/2021 |  | Reportable Incident |  | Warren | This AOSS is not functioning as designed or in accordance with the performance/maintenance requirements. | Pending Review | EHD - Lord Fairfax | POWELLS PLUMBING, INC. | 1942001036 | Kurt | Holthaus |  |  | Sandfilter, Recirculating | [6 empty] | ["Attached Growth Medium","SludgeScum Accumulation"] | ["Attached Growth Medium","SludgeScum Accumulation"] | N/A | [18 empty] | This AOSS is not functioning as designed or in accordance with the performance/maintenance requirements. | 12/10/2021 | 02:00 PM
08/25/2021 |  | Routine/Scheduled | 085-STS-32091 | Hanover | This AOSS is functioning as designed and in accordance with the performance/maintenance requirements of 12VAC5-613 | Approved | EHD - Chickahominy | Miller’s Septic Service | 1942001468 | Kevin | Blasing | 1.000000 | 1000 | Orenco Advantex |  | Pump | Gravity | Trenches | Not Applicable | 600.000000 |  | ["Attached Growth Medium","Control Operation","Dispersal System Operation","Distribution Pump Operation","Effluent Screens","Level Sensor Operation","Recirculation Pump","Septic Tank Baffles","SludgeScum Accumulation"] | YES | None | Clear | [15 empty] | Routine Service. Primary Septic tank - normal level - effluent screen serviced. Processing Tank - recirc - pump, media drapes, spray grid serviced. Processing Tank - Discharge - pump serviced, float sensors & controls operating. | This AOSS is functioning as designed and in accordance with the performance/maintenance requirements of 12VAC5-613 | 08/26/2021 | Jan 1 1900 8:15AM
04/09/2021 |  | Reportable Incident | S 800-17-0066 | Suffolk | This AOSS should now return to normal function after having provided the above state routine maintenance. | Approved | EHD - Western Tidewater | Farmer's Septic Service, Inc. | 1942001191 | Allen | Farmer | 1.000000 | [8 empty] | ["BlowerCompressorAerator Operation","Control Operation","Distribution Pump Operation","Effluent Screens","Level Sensor Operation","SludgeScum Accumulation"] | ["BlowerCompressorAerator Operation","Control Operation","Distribution Pump Operation","Effluent Screens","Level Sensor Operation","SludgeScum Accumulation"] | [18 empty] | Owner called due to a red light on the aerator. Serviced system. Checked the pump, panel, & floats (ok). Cleaned the filter in the Clearstream. Changed the diffuser in the Clearstream and changed the filter in the aerator. Installed a rebuild kit on the aerator. The septic tank needs additional risers on it to be properly inspected in the future. The timer is set to 1.5 minutes every 1.75 hours. | This AOSS should now return to normal function after having provided the above state routine maintenance. | 04/09/2021 | Jan 1 1900 1:45PM
03/15/2021 | Alternative | Reportable Incident | 136-13-0258 | Gloucester | This AOSS is not functioning as designed or in accordance with the performance/maintenance requirements. | Approved | EHD - Three Rivers | Farmer's Septic Service, Inc. | 1942001191 | Allen | Farmer | 1.000000 | [8 empty] | ["BlowerCompressorAerator Operation","Control Operation","Disinfection","Distribution Pump Operation","Effluent Screens","Level Sensor Operation","SludgeScum Accumulation"] | ["BlowerCompressorAerator Operation","Control Operation","Distribution Pump Operation","Effluent Screens","Level Sensor Operation","SludgeScum Accumulation"] | [18 empty] | Serviced system. Checked the pump, panel, & floats (ok). Cleaned the filter in the Clearstream. Changed the diffuser in the Clearstream and changed the filter in the aerator. The UV is not working - probably bad ballast. The timer is set to 3.5 minutes every 2 hours. | This AOSS is not functioning as designed or in accordance with the performance/maintenance requirements. | 03/15/2021 | 12:00 PM
04/28/2021 |  | RoutineScheduled | 187040217 | Warren | This AOSS is functioning as designed and in accordance with the performance/maintanence requirements of 12VAC5-613 | Approved | EHD - Lord Fairfax | Cubbage Septic Solutions LLC | 1942001021 | Harrison | Cubbage | 1.000000 |  | Orenco Advantex | none | Pump | Gravity |  | Not Applicable |  | ["Control Operation"] | ["Control Operation"] | NA | [15 empty] | Will be sent separately | Inspected |  | This AOSS is functioning as designed and in accordance with the performance/maintanence requirements of 12VAC5-613 | 07/13/2021 | 02:06 PM
06/22/2021 |  | RoutineScheduled | 18-125-131 | Russell | This AOSS is functioning as designed and in accordance with the performance/maintenance requirements of 12VAC5-613. | Approved | EHD - Cumberland Plateau | S.E.P.T.I.C., Inc. | 1942001097 | Denny | Deel |  |  | Norweco |  | Gravity | Gravity | Discharge | Chlorination | 200.000000 | ["BlowerCompressorAerator Operation","Disinfection","Dispersal System Operation","Control Operation"] | ["BlowerCompressorAerator Operation","Disinfection","Dispersal System Operation","Control Operation"] | YES | Musty | Clear | [15 empty] | 5 Chlorine | This AOSS is functioning as designed and in accordance with the performance/maintenance requirements of 12VAC5-613. | 06/22/2021 | 12:00 AM
05/10/2021 |  | RoutineScheduled | 043050053 | Clarke | This AOSS is functioning as designed and in accordance with the performance/maintenance requirements of 12VAC5-613. | Approved | EHD - Lord Fairfax | Larry Royston Septic Service, LLC | 2705110225 | Larry | Royston | [9 empty] | ["None"] | ["None"] | YES | [16 empty] | Inspected |  | This AOSS is functioning as designed and in accordance with the performance/maintenance requirements of 12VAC5-613. | 05/22/2021 | 12:00 AM
01/13/2021 |  | RoutineScheduled | SD-12-381 | Fauquier | This AOSS is functioning as designed and in accordance with the performance/maintenance requirements of 12VAC5-613. | Approved | EHD - Rappahannock-Rapidan | obsidian onsite services | 1942001177 | joel | pinnix | [9 empty] | [] | [] | [19 empty] | This AOSS is functioning as designed and in accordance with the performance/maintenance requirements of 12VAC5-613. |  | 12:00 AM
06/02/2021 |  | RoutineScheduled |  | Loudoun | This AOSS is functioning as designed and in accordance with the performance/maintanence requirements of 12VAC5-613 | Approved | EHD - Loudoun | Eco Virginia | 1942001235 | William | Poindexter | 1.000000 |  | Clearstream | none | Pump | Gravity | Trenches | Not Applicable |  | ["Effluent Screens" ,"BlowerCompressorAerator Operation"] | ["Effluent Screens" ,"BlowerCompressorAerator Operation"] | YES | Musty | Clear | [13 empty] | Will be sent separately | Inspected |  | This AOSS is functioning as designed and in accordance with the performance/maintanence requirements of 12VAC5-613 | 07/19/2021 | 04:17 PM
02/22/2021 |  | RoutineScheduled | 107-10-0074 | Augusta | This AOSS is functioning as designed and in accordance with the performance/maintenance requirements of 12VAC5-613. | Approved | EHD - Central Shenandoah | Onsite Wastewater Services - May Supply | 1942001627 | Drew | Shull | 1.000000 |  | Biomicrobics MicroFAST | none | Pump | Gravity | Drip | Not Applicable |  |  |  | NA | Musty | Clear | [13 empty] | Will be sent separately | Inspected | SYSTEM IS OPERATING AND MAINTAINED PER REQUIREMENTS | This AOSS is functioning as designed and in accordance with the performance/maintenance requirements of 12VAC5-613. | 08/02/2021 | 11:48 AM
10/15/2021 |  | RoutineScheduled | 107-03-0163 (LEGACY ALT. SYSTEM) | Augusta | This AOSS is functioning as designed and in accordance with the performance/maintenance requirements of 12VAC5-613. | Approved | EHD - Central Shenandoah | Onsite Wastewater Services - May Supply | 1942001627 | Drew | Shull | 2.000000 |  | Biomicrobics MicroFAST | none | Pump | Pressure | Drip | Not Applicable |  |  |  | NA | None | Clear | [13 empty] | Will be sent separately | Inspected | INSPECTION COMPLETED 10-15-2021 BY BLH. | This AOSS is functioning as designed and in accordance with the performance/maintenance requirements of 12VAC5-613. | 06/09/2022 | 04:10 PM
08/18/2021 |  | RoutineScheduled | VAG401359 | Augusta | This alternative discharging system is functioning as designed and in accordance with the performance/maintenance requirements of 12VAC5-640. | Approved | EHD - Central Shenandoah | Garland Easter Septic Service | 1942001206 | Garland | Easter |  |  |  |  | Gravity | Gravity | Discharge | Chlorination |  | ["None"] | ["None"] | NA | Musty | Clear | [15 empty] | no discharge during visit | This alternative discharging system is functioning as designed and in accordance with the performance/maintenance requirements of 12VAC5-640. | 02/24/2021 | 12:00 AM
09/10/2021 |  | RoutineScheduled |  | Warren | This AOSS is functioning as designed and in accordance with the performance/maintenance requirements of 12VAC5-613 | Pending Review | EHD - Lord Fairfax | Onsite Wastewater Services - May Supply | 1942001627 | Drew | Shull | 1.000000 |  | Orenco Advantex | none | Pump | Gravity | Drip | Not Applicable |  |  |  | NA | [15 empty] | Will be sent separately | Inspected |  | This AOSS is functioning as designed and in accordance with the performance/maintenance requirements of 12VAC5-613 | 06/09/2022 | 04:10 PM
09/01/2021 |  | RoutineScheduled | 181-06-0302 | Rockbridge | This AOSS is functioning as designed and in accordance with the performance/maintenance requirements of 12VAC5-613. | Approved | EHD - Central Shenandoah | Hunter E. Ayres, General Contractor | 1942001166 | Hunter | Ayres | 2.000000 | 2500 | Biomicrobics MicroFAST |  | Gravity | Gravity | Trenches | Not Applicable |  | ["Auxiliary Filter","Effluent Screens"] | ["Auxiliary Filter","Effluent Screens"] | YES | [17 empty] | Filters checked and cleaned. No apparent leaks in system or drain field area. Pump, blower alarms, and control panels all functioning properly. System did not need to be pumped. Lids properly secured. | This AOSS is functioning as designed and in accordance with the performance/maintenance requirements of 12VAC5-613. | 10/09/2021 | 02:15 PM
11/29/2021 |  | Routine/Scheduled | 800-STS-14487 | Suffolk | This AOSS is functioning as designed and in accordance with the performance/maintenance requirements of 12VAC5-613. | Approved | EHD - Western Tidewater | Miller’s Septic Service | 1942001468 | Kevin | Blasing | 2.000000 | 5000 | Orenco Advantex |  | Pump | Gravity | Trenches | Not Applicable | 4500.000000 |  | ["Attached Growth Medium","BlowerCompressorAerator Operation","Control Operation","Dispersal System Operation","Distribution Pump Operation","Effluent Screens","Level Sensor Operation","Recirculation Pump","Septic Tank Baffles","SludgeScum Accumulation"] | YES | None | Clear | 6.800000 | 5.400000 |  |  |  | 11/29/2021 | Pump Chamber | 15.000000 |  |  | 3.500000 |  |  |  |  | Routine Service - Conducted routine montly service for consent order compliance. Primary Septic Tank - normal level - effluent screen serviced. Secondary Septic Tank - normal level Treatment Module - recirc pumps serviced - media drapes serviced - spray grid serviced. Pump Tank - all pumps serviced - float sensors and controls operating. Laboratory samples for BOD5 & TSS obtained and transported to Universal Laboratories. Final grading, seeding of area and staw mat installed - Generator fuel tank re-located - Still pending Dominion Power to install final meter. | This AOSS is functioning as designed and in accordance with the performance/maintenance requirements of 12VAC5-613. | 12/08/2021 | Jan 1 1900 8:00AM
12/13/2021 |  | Routine/Scheduled | 159-11-0080 | Middlesex | This AOSS is not functioning as designed or in accordance with the performance/maintenance requirements. | Approved | EHD - Three Rivers | Miller’s Septic Service | 1942001468 | Kevin | Blasing | 1.000000 | 1000 | Clearstream |  | Pump | Gravity | Trenches | UV | 450.000000 |  | ["BlowerCompressorAerator Operation","Control Operation","Disinfection","Dispersal System Operation","Distribution Pump Operation","Effluent Screens","Level Sensor Operation","Septic Tank Baffles","SludgeScum Accumulation"] | YES | Musty | Clear | [15 empty] | Routine Service. Primary Septic Tank - normal level - effluent screen serviced. Aeration Tank - normal level - mixing present - compressor serviced. U.V. Disinfection - bulb requires replacement - possible bad ballast unit. Pump Tank - float sensors, pump & controls operating. Pumps to community drainfield. | This AOSS is not functioning as designed or in accordance with the performance/maintenance requirements. | 12/14/2021 | 08:15 AM
08/04/2021 |  | Follow-Up | 179-12-0080-SWP | Stafford | This AOSS is functioning as designed and in accordance with the performance/maintanence requirements of 12VAC5-613 | Approved | EHD - Rappahannock | Dominion Septic, Inc | 1942001068 | David | Stewart | 1.000000 |  | Puraflo | none | Pump | Gravity | Trenches | Not Applicable |  |  |  | NA | [7 empty] | 08/04/2021 |  | 40.000000 | [5 empty] | Will be sent separately | Inspected |  | This AOSS is functioning as designed and in accordance with the performance/maintanence requirements of 12VAC5-613 | 08/18/2021 | 12:20 PM
04/05/2021 |  | Follow-Up | 179-09-0009-SWP | Stafford | This alternative discharging system is functioning as designed and in accordance with the performance/maintenance requirements of 12VAC5-640 | Approved | EHD - Rappahannock | Dominion Septic, Inc | 1942001068 | David | Stewart | 1.000000 |  | EZ Treat Sandfilter | none | Pump | Gravity | Trenches | Not Applicable |  |  |  | NA | [15 empty] | Will be sent separately | Inspected | Follow-up from report dated 3/29/2021; correction - recirc high level float was not replaced, but was adjusted up 2" to allow for more surge volume. Only the discharge timer float was replaced. | This alternative discharging system is functioning as designed and in accordance with the performance/maintenance requirements of 12VAC5-640 | 04/13/2021 | 11:22 AM
01/25/2021 |  | RoutineScheduled | 033-06-0191-SP | Caroline | This alternative discharging system is not functioning as designed or in accordance with the performance /maintenance requirements of 12VAC5-640 | Approved | EHD - Rappahannock | Dominion Septic, Inc | 1942001068 | David | Stewart | 1.000000 |  | Puraflo | none | Pump | Gravity | Pad | Not Applicable |  | ["Septic Tank Baffles" ,"SludgeScum Accumulation" ,"Control Operation" ,"Dispersal System Operation" ,"Level Sensor Operation"] | ["Control Operation" ,"Dispersal System Operation" ,"Septic Tank Baffles" ,"SludgeScum Accumulation" ,"Level Sensor Operation"] | NA | [15 empty] | Will be sent separately | Inspected | During routine inspection there was standing water in pods and 15 inches of standing water in sample box. The pad site seems to be failing due to the standing water in sample box and waste water running out on the ground. Also there is a outstanding proposal to fix infiltration. | This alternative discharging system is not functioning as designed or in accordance with the performance /maintenance requirements of 12VAC5-640 | 04/13/2021 | 11:22 AM
06/18/2021 |  | Routine/Scheduled | 196-12-146 | Westmoreland | This AOSS is functioning as designed and in accordance with the performance/maintenance requirements of 12VAC5-613. | Approved | EHD - Three Rivers | Thomas W. Beasley Septic Contractor | 1944001751 | Thomas | Beasley | 3.000000 | 2600 | Clearstream |  | Pump | Gravity | Trenches |  |  | ["BlowerCompressorAerator Operation","Control Operation","Dispersal System Operation","Distribution Pump Operation","Effluent Screens","Level Sensor Operation","SludgeScum Accumulation"] | ["BlowerCompressorAerator Operation","Control Operation","Dispersal System Operation","Distribution Pump Operation","Effluent Screens","Level Sensor Operation","SludgeScum Accumulation"] | YES | [18 empty] | This AOSS is functioning as designed and in accordance with the performance/maintenance requirements of 12VAC5-613. | 06/18/2021 | 05:36 PM
01/23/2021 |  | RoutineScheduled | SD-03-7 | Culpeper | This AOSS is functioning as designed and in accordance with the performance/maintenance requirements of 12VAC5-613. | Approved | EHD - Rappahannock-Rapidan | Wastemaster Inc |  | Timothy | Jenkins | 2.000000 |  | ATU | Polishing Sand Filter |  |  | Discharge | Chlorination |  | [] | [] |  | Musty | Clear | 7.300000 | 6.800000 |  | 2.200000 |  | 01/23/2021 |  | 11.000000 |  |  | 6.000000 |  |  | Attached to this report |  |  | This AOSS is functioning as designed and in accordance with the performance/maintenance requirements of 12VAC5-613. | 02/05/2021 | 02:00 PM
09/21/2021 |  | RoutineScheduled | 09-192-191 | Tazewell | This AOSS is functioning as designed and in accordance with the performance/maintenance requirements of 12VAC5-613. | Approved | EHD - Cumberland Plateau | S.E.P.T.I.C., Inc. | 1942001097 | Denny | Deel |  |  | Whitewater |  | Gravity | Gravity | Discharge | Chlorination | 200.000000 | ["BlowerCompressorAerator Operation","Disinfection","Dispersal System Operation","Control Operation","Level Sensor Operation","SludgeScum Accumulation"] | ["BlowerCompressorAerator Operation","Disinfection","Dispersal System Operation","Control Operation","Level Sensor Operation","SludgeScum Accumulation"] | NA | Musty | Clear | [16 empty] | This AOSS is functioning as designed and in accordance with the performance/maintenance requirements of 12VAC5-613. | 09/21/2021 | 12:00 AM
10/07/2021 |  | Pump-Out Only | {FIPSCode}-STS-5250 | Chesapeake | This AOSS is functioning as designed and in accordance with the performance/maintenance requirements of 12VAC5-613. | Approved | EHD - Chesapeake | R & K Septic, Inc. | 1942001066 | Mary | VanHolten | [28 empty] | Pumped Out |  | This AOSS is functioning as designed and in accordance with the performance/maintenance requirements of 12VAC5-613. | 10/07/2021 | Jan 1 1900 9:30AM
09/24/2021 |  | RoutineScheduled | VAG408093 | Rockingham | This AOSS is functioning as designed and in accordance with the performance/maintenance requirements of 12VAC5-613 | Approved | EHD - Central Shenandoah | Onsite Wastewater Services - May Supply | 1942001627 | Drew | Shull | 1.000000 |  | Biomicrobics MicroFAST | none | Gravity | Gravity | Pad | Chlorination |  |  |  | NA | [15 empty] | Will be sent separately | Inspected | Blower found turned off; black water, bad smell. Owner needs to replace tablet holders for dechlor and chlor; not clear of obstruction; brush around FAST system | This AOSS is functioning as designed and in accordance with the performance/maintenance requirements of 12VAC5-613 | 06/09/2022 | 04:10 PM
01/29/2021 |  | RoutineScheduled | 099-STS-87264 | King George | This AOSS is not functioning as designed or in accordance with the performance/Maintenance requirements | Approved | EHD - Rappahannock | EcoSeptix Alliance | 1942001060 | Rob | Martin | 1.000000 |  | Orenco Advantex | none | Pump | Gravity | Drip | Not Applicable |  | ["Dispersal System Operation" ,"Effluent Screens"] | ["Dispersal System Operation" ,"Effluent Screens"] | YES | [15 empty] | Will be sent separately | Inspected | 90-Day Inspection There is no effluent filter in the Septic Tank. Additionally, there is a wet area approximately 20-25 feet below the air release valve. We have contacted the system installer and he will address both of these items. | This AOSS is not functioning as designed or in accordance with the performance/Maintenance requirements | 04/09/2021 | 03:25 PM
05/26/2021 |  | Initial Visit | 179-STS-88941 | Stafford | This alternative discharging system is functioning as designed and in accordance with the performance/maintenance requirements of 12VAC5-640 | Approved | EHD - Rappahannock | Dominion Septic, Inc | 1942001125 | Tom | Jackson |  |  | Orenco Advantex | none | Pump | Gravity | Drip | UV |  | ["Control Operation" ,"Distribution Pump Operation"] | ["Control Operation" ,"Distribution Pump Operation"] | NA | None | Clear | [13 empty] | Will be sent separately | Inspected | Small amount of debris lodged in field flush valve after testing flush rate for zone 2. Cleaned field flush valve to correct problem. Measured pressure at ARV's during test cycles: zone 1 (closer to zoner) 58 psi supply, 54 return; zone 2 60 psi supply, 55 return. High level count at 1 in recirc tank, and 1 in discharge tank. Low level count at 9 in recirc tank, and 12 in discharge tank. Reset all resettable counters to zero. UV monitor reading .20. | This alternative discharging system is functioning as designed and in accordance with the performance/maintenance requirements of 12VAC5-640 | 05/27/2021 | 01:22 PM
11/15/2021 |  | RoutineScheduled | 132-14-0141 | Fluvanna | This AOSS is functioning as designed and in accordance with the performance/maintenance requirements of 12VAC5-613. | Approved | EHD - Blue Ridge | All In Septic Services | 1942001442 | Dennis | Mitchell | 2.000000 | 1500 | Multi Flow |  | Pump | Gravity | Trenches | Not Applicable |  | [] | ["Auxiliary Filter","SludgeScum Accumulation"] | NA | None | Clear | [14 empty] | Pumped Out | Real Estate Transaction | This AOSS is functioning as designed and in accordance with the performance/maintenance requirements of 12VAC5-613. | 11/15/2021 | 10:00 AM
05/18/2021 |  | RoutineScheduled |  | Loudoun | This alternative discharging system is functioning as designed and in accordance with the performance/maintenance requirements of 12VAC5-640 | Pending Review | EHD - Loudoun | Mckim Construction | 1942001330 | Michelle | Mckim | 1.000000 |  | Puraflo | none | Pump | Gravity | Trenches | Not Applicable |  |  |  | NA | [15 empty] | Will be sent separately | Inspected |  | This alternative discharging system is functioning as designed and in accordance with the performance/maintenance requirements of 12VAC5-640 | 06/22/2021 | 08:34 AM
08/27/2021 |  | Follow-Up | 124-STS-2379 | Fairfax | This AOSS should now return to normal function after having provided the above state routine maintenance | Approved | EHD - Fairfax | SES Mid Atlantic | 1942001203 | Michael | Green | [9 empty] | ["Dispersal System Operation"] | ["Dispersal System Operation"] | N/A | [17 empty] | Replaced check valves in drain field. | This AOSS should now return to normal function after having provided the above state routine maintenance | 08/27/2021 | Jan 1 1900 4:00PM
08/26/2021 |  | RoutineScheduled | 108-05-0016 | Bath | This AOSS is functioning as designed and in accordance with the performance/maintenance requirements of 12VAC5-613 | Approved | EHD - Central Shenandoah | Onsite Wastewater Services - May Supply | 1942001627 | Drew | Shull | 1.000000 |  | Bio Barrier | none | Pump | Gravity | Drip | Not Applicable |  |  |  | NA | [15 empty] | Will be sent separately | Inspected |  | This AOSS is functioning as designed and in accordance with the performance/maintenance requirements of 12VAC5-613 | 06/09/2022 | 04:10 PM
08/17/2021 | Alternative | RoutineScheduled | 124-STS-2379 | Fairfax | This AOSS is functioning as designed and in accordance with the performance/maintenance requirements of 12VAC5-613. | Approved | EHD - Fairfax | Triple R Construction Co., Inc. | 1942001108 | Charles | Seamon | 2.000000 |  | Septic/ Microfast | Pump Tank | Pump | Gravity | Trenches | Not Applicable |  | ["BlowerCompressorAerator Operation"] | ["BlowerCompressorAerator Operation"] | NA | [7 empty] | 08/17/2021 |  | 8.000000 | [7 empty] | Septic-4"sludge 0"scum/ Microfast-2"sludge/ Pump Tank-2"sludge/ No pump out needed at this time/ Blower air filter cleaned/ Pump1 cnts-1635 ETM-52h 1m/ Pump2 cnts-1618 ETM-51h 38m/ Peak cnts-48/ High cnts-17/ Pumps, Floats, Alarms and controls are functioning properly/ No breakout or spongy areas on the drainfield. | This AOSS is functioning as designed and in accordance with the performance/maintenance requirements of 12VAC5-613. |  | 12:00 AM
07/07/2021 |  |  | 12-125-066 | Dickenson | This AOSS is functioning as designed and in accordance with the performance/maintenance requirements of 12VAC5-613. | Approved | EHD - Cumberland Plateau | S.E.P.T.I.C., Inc. | 1942001097 | Denny | Deel | [9 empty] | [] | [] | [8 empty] | 07/07/2021 |  | 2.500000 | [5 empty] | Attached to this report |  | BOD: 2.50 TSS: BDL | This AOSS is functioning as designed and in accordance with the performance/maintenance requirements of 12VAC5-613. | 07/07/2021 | 12:00 AM
08/24/2021 |  |  | 16-172-0035A | Powhatan | This AOSS is functioning as designed and in accordance with the performance/maintenance requirements of 12VAC5-613. | Approved | EHD - Chesterfield | C&W Hanover Septic | 1942001281 | William | Shaw |  |  | Norweco | [6 empty] | ["BlowerCompressorAerator Operation","Control Operation","Distribution Pump Operation"] | ["BlowerCompressorAerator Operation","Control Operation","Distribution Pump Operation"] | [19 empty] | This AOSS is functioning as designed and in accordance with the performance/maintenance requirements of 12VAC5-613. | 09/01/2021 | 12:00 AM
02/10/2021 |  | RoutineScheduled | 047-16-250 | Culpeper | This alternative discharging system is functioning as designed and in accordance with the performance/maintenance requirements of 12VAC5-640 | Approved | EHD - Rappahannock-Rapidan | EcoSeptix Alliance | 1942001101 | Joe | Malloy | 1.000000 |  | EZ Treat Sandfilter | none | Pump | Gravity |  | UV |  | ["Attached Growth Medium" ,"Disinfection" ,"Recirculation Pump"] | ["Attached Growth Medium" ,"Recirculation Pump" ,"Disinfection"] | NA | [7 empty] | 02/10/2021 |  | 5.000000 |  | 9.700000 | 3.500000 |  |  | Will be sent separately | Inspected | Sample taken today. DO: 7.38 We added two 6" EZ Set risers and replaced the contactor in the control panel. We recommend replacing the EZ Treat module lid. | This alternative discharging system is functioning as designed and in accordance with the performance/maintenance requirements of 12VAC5-640 | 04/09/2021 | 03:25 PM
11/19/2021 | Alternative | RoutineScheduled | 166-04-690 | Northumberland | This AOSS is functioning as designed and in accordance with the performance/maintenance requirements of 12VAC5-613. | Approved | EHD - Three Rivers | Church View Septic Service Inc. | 1942001302 | Charles | Langford | 1.000000 | 1250 | Ecoflo |  | Pump | Gravity | Pad | Not Applicable |  | ["Effluent Screens"] | ["Effluent Screens"] | [19 empty] | This AOSS is functioning as designed and in accordance with the performance/maintenance requirements of 12VAC5-613. | 11/23/2021 | 12:00 AM
05/06/2021 |  | RoutineScheduled | {FIPSCode}-STS-6628 | Frederick | This AOSS is functioning as designed and in accordance with the performance/maintenance requirements of 12VAC5-613. | Approved | EHD - Lord Fairfax | Larry Royston Septic Service, LLC | 2705110225 | Larry | Royston | [9 empty] | ["None"] | ["None"] | YES | [16 empty] | Inspected |  | This AOSS is functioning as designed and in accordance with the performance/maintenance requirements of 12VAC5-613. | 05/06/2021 | 12:00 AM
07/15/2021 |  | Routine/Scheduled |  | Loudoun | This AOSS is not functioning as designed or in accordance with the performance/maintenance requirements. | Pending Review | EHD - Loudoun | POWELLS PLUMBING, INC. | 1942001036 | Kurt | Holthaus | 1.000000 | 1500 | Puraflo |  | Pump | Gravity | Trenches |  | 750.000000 | ["Attached Growth Medium","Dispersal System Operation","Effluent Screens"] | ["Effluent Screens"] | YES | [18 empty] | This AOSS is not functioning as designed or in accordance with the performance/maintenance requirements. | 08/24/2021 | 11:48 AM
09/29/2021 |  | RoutineScheduled | 182-04-0454 | Rockingham | This AOSS is functioning as designed and in accordance with the performance/Maintenance requirements of 12VAC5-613 | Approved | EHD - Central Shenandoah | Cubbage Septic Solutions LLC | 1942001021 | Harrison | Cubbage | 1.000000 |  | Biomicrobics MicroFAST | none | Pump | Gravity | Drip | Not Applicable |  | ["Auxiliary Filter" ,"BlowerCompressorAerator Operation"] | ["Auxiliary Filter" ,"BlowerCompressorAerator Operation"] | NA | [15 empty] | Will be sent separately | Inspected | Pumping and riser install to be completed | This AOSS is functioning as designed and in accordance with the performance/Maintenance requirements of 12VAC5-613 | 12/26/2021 | 11:36 AM
08/18/2021 |  | Routine/Scheduled | 093-09-0220 | Isle Of Wight | This AOSS is functioning as designed and in accordance with the performance/maintenance requirements of 12VAC5-613 | Approved | EHD - Western Tidewater | R & K Septic, Inc. | 1942001066 | Mary | VanHolten |  |  | Clearstream ATU |  | Pump |  |  | UV |  | ["BlowerCompressorAerator Operation","Control Operation","Disinfection","Dispersal System Operation","Distribution Pump Operation","Level Sensor Operation","SludgeScum Accumulation"] | ["BlowerCompressorAerator Operation","Control Operation","Disinfection","Dispersal System Operation","Distribution Pump Operation","Level Sensor Operation","SludgeScum Accumulation"] | N/A | None | Clear | 7.350000 | 5.000000 | [14 empty] | This AOSS is functioning as designed and in accordance with the performance/maintenance requirements of 12VAC5-613 | 08/18/2021 | Jan 1 1900 11:45AM
03/01/2021 |  | Routine/Scheduled |  | Chesapeake | This AOSS is functioning as designed and in accordance with the performance/maintenance requirements of 12VAC5-613 | Pending Payment | EHD - Chesapeake | R & K Septic, Inc. | 1942001066 | Mary | VanHolten |  |  | Clearstream ATU |  | Pump |  |  | Not Applicable |  | ["Blower/Compressor/Aerator Operation","Control Operation","Dispersal System Operation","Distribution Pump Operation","Level Sensor Operation","Sludge/Scum Accumulation"] | ["Blower/Compressor/Aerator Operation","Control Operation","Dispersal System Operation","Distribution Pump Operation","Level Sensor Operation","Sludge/Scum Accumulation"] | N/A | None | Clear | 7.000000 | 4.000000 | [14 empty] | This AOSS is functioning as designed and in accordance with the performance/maintenance requirements of 12VAC5-613 | 03/01/2021 | Jan 1 1900 1:30PM
03/17/2021 |  | RoutineScheduled |  | Loudoun | This alternative discharging system is functioning as designed and in accordance with the performance/maintenance requirements of 12VAC5-640 | Approved | EHD - Loudoun | SES MidAtlantic LLC | 1942001203 | James | Green | 1.000000 |  | none | none | Pump | Gravity | Trenches | Not Applicable |  |  |  | NA | [15 empty] | Will be sent separately | Inspected | Components marked Fully Inspected are done so at the request of the LCHD but do not include the uncovering or physical removal of buried or submerged components such as pumps, floats, diffusers etc, nor inspection of the interior or exterior of tanks, boxes, valves or other buried components for leaks, structural defects or other abnormalities. | This alternative discharging system is functioning as designed and in accordance with the performance/maintenance requirements of 12VAC5-640 | 04/15/2021 | 09:00 AM
10/21/2021 |  |  | 12-192-126 | Tazewell | This AOSS is functioning as designed and in accordance with the performance/maintenance requirements of 12VAC5-613. | Approved | EHD - Cumberland Plateau | S.E.P.T.I.C., Inc. | 1942001097 | Denny | Deel | [9 empty] | [] | [] | [17 empty] | Pumped Out |  | This AOSS is functioning as designed and in accordance with the performance/maintenance requirements of 12VAC5-613. |  | 12:00 AM
06/21/2021 |  | Routine/Scheduled | 150-05-358 | King William | This AOSS is functioning as designed and in accordance with the performance/maintenance requirements of 12VAC5-613 | Approved | EHD - Three Rivers | Miller’s Septic Service | 1942001063 | K.R. Trapper | Davis | 1.000000 | 1000 | PremierTech, EFX |  | Pump | Gravity | Trenches | Not Applicable | 450.000000 |  | ["Attached Growth Medium","Control Operation","Dispersal System Operation","Distribution Pump Operation","Effluent Screens","Level Sensor Operation","Septic Tank Baffles","SludgeScum Accumulation"] | YES | Musty | Clear | [15 empty] | Routine Service Primary Septic Tank - normal level - effluent screen serviced. Pump Basin - normal level - float sensors, pump & controls operating. BioFilter - Fiberglass - intact - peatmoss in poor condition - raked / turned. Distribution Box - concrete - all laterals accepting effluent. | This AOSS is functioning as designed and in accordance with the performance/maintenance requirements of 12VAC5-613 | 07/01/2021 | 07:30 AM
04/27/2021 |  | Routine/Scheduled | 093-06-0223 | Southampton | This AOSS is functioning as designed and in accordance with the performance/maintenance requirements of 12VAC5-613 | Approved | EHD - Western Tidewater | R & K Septic, Inc. | 1942001066 | Mary | VanHolten |  |  | Whitewater ATU |  |  |  | Trenches |  |  | ["BlowerCompressorAerator Operation","Control Operation","Dispersal System Operation","Distribution Pump Operation","Level Sensor Operation","SludgeScum Accumulation"] | ["BlowerCompressorAerator Operation","Control Operation","Dispersal System Operation","Distribution Pump Operation","Level Sensor Operation","SludgeScum Accumulation"] | N/A | None | Clear | 7.000000 | 4.000000 | [12 empty] | Pumped Out |  | This AOSS is functioning as designed and in accordance with the performance/maintenance requirements of 12VAC5-613 | 04/28/2021 | Jan 1 1900 10:30AM
03/11/2021 |  | Routine/Scheduled | 124-STS-2379 | Fairfax | This AOSS is functioning as designed and in accordance with the performance/maintenance requirements of 12VAC5-613 | Approved | EHD - Fairfax | SES Mid Atlantic | 1942001203 | Michael | Green |  |  | Biomicrobics MicroFAST |  |  |  |  | UV |  | ["Auxiliary Filter","BlowerCompressorAerator Operation","Disinfection"] | ["Auxiliary Filter","BlowerCompressorAerator Operation","Disinfection"] | N/A | Musty | Clear | [15 empty] | Pump Amps 10.23 ETM 193 Cycles 1387 Water Meter Reading 98630 Septic Sludge 10" Scum 2" ATU Sludge 12" Scum 0 Pump Sludge 0 Scum 0 On 9 mins Off 3 hrs 52 secs | This AOSS is functioning as designed and in accordance with the performance/maintenance requirements of 12VAC5-613 | 03/11/2021 | Jan 1 1900 3:13PM
03/15/2021 |  | RoutineScheduled | SP-03-2003 | King George | This alternative discharging system is functioning as designed and in accordance with the performance/maintenance requirements of 12VAC5-640 | Approved | EHD - Rappahannock | Dominion Septic, Inc | 1942001068 | David | Stewart | 1.000000 |  | Puraflo | none | Pump | Gravity | Trenches | Not Applicable |  | ["Septic Tank Baffles" ,"SludgeScum Accumulation" ,"Distribution Pump Operation" ,"Level Sensor Operation"] | ["Septic Tank Baffles" ,"SludgeScum Accumulation" ,"Distribution Pump Operation" ,"Level Sensor Operation"] | NA | [15 empty] | Will be sent separately | Inspected | Routine inspection. Pump tank is required for a pump out due to sludge levels. Proposal to be sent to fix the infiltration on both tanks. Discharge pump was not to proper pump for the septic system and was pumping at a slow rate. During inspection home owner decided to have pump replaced. | This alternative discharging system is functioning as designed and in accordance with the performance/maintenance requirements of 12VAC5-640 | 04/13/2021 | 11:22 AM
09/27/2021 |  | RoutineScheduled | 107-05-0274 | Augusta | This AOSS is functioning as designed and in accordance with the performance/maintenance requirements of 12VAC5-613 | Approved | EHD - Central Shenandoah | Onsite Wastewater Services - May Supply | 1942001627 | Drew | Shull | 1.000000 |  | Biomicrobics MicroFAST | none | Pump | Pressure | Drip | Not Applicable |  |  |  | NA | [15 empty] | Will be sent separately | Inspected |  | This AOSS is functioning as designed and in accordance with the performance/maintenance requirements of 12VAC5-613 | 06/09/2022 | 04:10 PM
07/28/2021 |  | Initial Visit | 179-STS-89324 | Stafford | This AOSS is functioning as designed and in accordance with the performance/maintanence requirements of 12VAC5-613 | Approved | EHD - Rappahannock | Dominion Septic, Inc | 1942001125 | Tom | Jackson |  |  | Orenco Advantex | none | Pump | Gravity | Trenches | Not Applicable |  | ["Control Operation" ,"Level Sensor Operation"] | ["Control Operation" ,"Level Sensor Operation"] | NA | None | Clear | [13 empty] | Will be sent separately | Inspected | Top and bottom floats in the discharge tank had been switched in their mounting positions so that panel was in high level alarm. All floats in recirc tank had to be adjusted. Threaded elbows for recirc pump were leaking. Added teflon tape and made a little tighter. Float tree was lightly glued into clip due to residual glue. Pried apart with screwdriver, working fine now. | This AOSS is functioning as designed and in accordance with the performance/maintanence requirements of 12VAC5-613 | 08/04/2021 | 12:41 PM
03/24/2021 |  | RoutineScheduled | 139-04-0221 | Page | This AOSS is functioning as designed and in accordance with the performance/maintenance requirements of 12VAC5-613. | Approved | EHD - Lord Fairfax | Seals Septic | [5 empty] | FAST | [6 empty] | ["Auxiliary Filter","BlowerCompressorAerator Operation","Dispersal System Operation","SludgeScum Accumulation"] | ["Auxiliary Filter","BlowerCompressorAerator Operation","Dispersal System Operation","SludgeScum Accumulation"] | [17 empty] | Inspected |  | This AOSS is functioning as designed and in accordance with the performance/maintenance requirements of 12VAC5-613. | 03/24/2021 | 12:00 AM
11/30/2021 |  | RoutineScheduled |  | Culpeper | This AOSS is functioning as designed and in accordance with the performance/maintenance requirements of 12VAC5-613. | Pending Review | EHD - Rappahannock-Rapidan | Triple R Construction Co., Inc. | 1942001108 | Charles | Seamon | 2.000000 |  | Septic/ Microfast | Pump Tank | Pump | Gravity | Trenches | Not Applicable |  | ["BlowerCompressorAerator Operation"] | ["BlowerCompressorAerator Operation"] | NA | [17 empty] | Quarterly Maintenance Inspection/ Septic-10"sludge 3"scum/ Microfast-3"sludge/ Pump Tank-2"sludge/ No pump out needed at this time/ Blower air filter cleaned/ Pump1 cnts: 12433 ETM-204h 54m/ Pump2 cnts: 12329 ETM-202h 43m/ Peak cnts-36/ High cnts-42/ Controls, pumps, floats and alarms are functioning properly/ No breakout or spongy areas on the drainfield. | This AOSS is functioning as designed and in accordance with the performance/maintenance requirements of 12VAC5-613. |  | 12:00 AM
10/11/2021 |  | RoutineScheduled | 139-06-0079 | Greene | This AOSS is functioning as designed and in accordance with the performance/maintenance requirements of 12VAC5-613. | Approved | EHD - Blue Ridge | Alternative Systems Inspection Services, LLC | 1942001047 | Wesley | Basore | 1.000000 | 500 | Biomicrobics |  | Pump | Pressure | Drip | Not Applicable |  | ["BlowerCompressorAerator Operation","Control Operation","Distribution Pump Operation","Level Sensor Operation","SludgeScum Accumulation"] | ["BlowerCompressorAerator Operation","Control Operation","Distribution Pump Operation","Level Sensor Operation","SludgeScum Accumulation"] | NA | [18 empty] | This AOSS is functioning as designed and in accordance with the performance/maintenance requirements of 12VAC5-613. | 10/31/2021 | 09:55 AM
04/03/2021 |  | RoutineScheduled | SD-04-170 | Madison | This AOSS is functioning as designed and in accordance with the performance/maintenance requirements of 12VAC5-613. | Approved | EHD - Rappahannock-Rapidan | Brown's Septic Inspections LLC |  | Jason | Brown | 2.000000 | 2000 | Trash tank/ Microfast | Pump tank | Gravity | Pressure | Drip | Not Applicable |  | [] | [] | YES | Musty | Clear | [14 empty] | Pumped Out |  | This AOSS is functioning as designed and in accordance with the performance/maintenance requirements of 12VAC5-613. | 04/23/2021 | 08:35 AM
02/10/2021 |  | Routine/Scheduled | 175-00-0340 | Manassas | This AOSS is functioning as designed and in accordance with the performance/maintenance requirements of 12VAC5-613 | Approved | EHD - Prince William | SES Mid Atlantic | 1942001203 | Michael | Green |  |  | Delta Environmental Products, DF Series |  |  |  |  | Not Applicable |  | ["Auxiliary Filter","Blower/Compressor/Aerator Operation"] | ["Auxiliary Filter","Blower/Compressor/Aerator Operation"] | N/A | Musty | Clear | [15 empty] | Pump Amps 8.64 Water Meter Reading 1722240 On 7 mins Off 1 hr 53 mins | This AOSS is functioning as designed and in accordance with the performance/maintenance requirements of 12VAC5-613 | 02/10/2021 | 09:00 AM
04/19/2021 |  | RoutineScheduled | SD-047-16-109 | Culpeper | This AOSS is functioning as designed and in accordance with the performance/Maintenance requirements of 12VAC5-613 | Approved | EHD - Rappahannock-Rapidan | EcoSeptix Alliance | 1942001060 | Rob | Martin | 1.000000 |  | Best 1 | none | Gravity | Gravity | Trenches | Not Applicable |  | ["Attached Growth Medium" ,"BlowerCompressorAerator Operation" ,"Effluent Screens"] | ["Attached Growth Medium" ,"BlowerCompressorAerator Operation" ,"Effluent Screens"] | YES | Musty | Cloudy | [13 empty] | Will be sent separately | Inspected | Annual Inspection & Property Sale Inspection | This AOSS is functioning as designed and in accordance with the performance/Maintenance requirements of 12VAC5-613 | 06/02/2021 | 07:05 AM
09/02/2021 |  | Routine/Scheduled | 175-10-0288 | Prince William | This AOSS is not functioning as designed or in accordance with the performance/maintenance requirements. | Approved | EHD - Prince William | SES Mid Atlantic | 1942001203 | Michael | Green |  |  | Puraflo |  |  |  |  | Not Applicable |  | ["Level Sensor Operation","SludgeScum Accumulation"] | ["SludgeScum Accumulation"] | NO | [17 empty] | Alarm float needs replacing. Pump 1 Amps 10.85 ETM 153 hrs 22 mins Cycles 25431 Septic tank pumped for inspection. On 21 secs Off 2 hrs | This AOSS is not functioning as designed or in accordance with the performance/maintenance requirements. | 09/02/2021 | 04:00 PM
12/31/2021 |  |  | 09-125-077 | Dickenson | This alternative discharging system is functioning as designed and in accordance with the performance/maintenance requirements of 12VAC5-640. | Approved | EHD - Cumberland Plateau | S.E.P.T.I.C., Inc. | 1942001097 | Denny | Deel | [9 empty] | [] | [] | [17 empty] | Pumped Out |  | This alternative discharging system is functioning as designed and in accordance with the performance/maintenance requirements of 12VAC5-640. |  | 12:00 AM
05/12/2021 |  | RoutineScheduled |  | Loudoun | This AOSS is functioning as designed and in accordance with the performance/maintanence requirements of 12VAC5-613 | Pending Review | EHD - Loudoun | Mckim Construction | 1942001330 | Michelle | Mckim | 1.000000 |  | Puraflo | none | Pump | Gravity | Trenches | Not Applicable |  |  |  | NA | [15 empty] | Will be sent separately | Inspected | An inspection of a conventional pump septic system. The exterior septic control panel is a demand dose. There is a clean out near the house. The sewer line was camera snaked and was clear. The septic tank has a plastic riser and a filter that needs to be cleaned on a regular basis. The manufacture recommends the filter be cleaned every 3-4 months. The septic was cleaned and the tank was pumped out and inspected for any leaks or cracks none were seen. The pump tank, pump, floats and force main were inspected. The splitter and both d-boxes were uncovered they were 2"-6" inches below the surface. All header lines were camera snaked and all were clear except in the first d-box line #3 there was some effluent in the header. The speed leveler on that line was not equal to the others and could have been receiving more effluent. We would recommend capping that line and in 3 months coming back out and uncap and camera snake to make sure that the line is dry. Part of the drain field is stone and pipe the other is E-Z flow. The drain field was probed. At time of inspection all components were in working condition | This AOSS is functioning as designed and in accordance with the performance/maintanence requirements of 12VAC5-613 | 05/27/2021 | 01:27 PM
12/11/2021 |  | RoutineScheduled | {FIPSCode}-STS-11298 | Prince William | This AOSS is functioning as designed and in accordance with the performance/maintenance requirements of 12VAC5-613. | Approved | EHD - Prince William | Dabney & Crooks, Inc. | 1942001489 | Robert | Fessler | 2.000000 | 2,000 | ATU | Polishing Sand Filter | Pump | Gravity | Discharge | Chlorination | 500.000000 | ["BlowerCompressorAerator Operation","Control Operation","Disinfection","Dispersal System Operation","Distribution Pump Operation","Level Sensor Operation","Septic Tank Baffles","SludgeScum Accumulation"] | ["BlowerCompressorAerator Operation","Disinfection","Control Operation","Dispersal System Operation","Distribution Pump Operation","Level Sensor Operation","Septic Tank Baffles","SludgeScum Accumulation"] | NA | Musty | Clear | 6.700000 |  |  | 2.200000 | [12 empty] | This AOSS is functioning as designed and in accordance with the performance/maintenance requirements of 12VAC5-613. | 12/13/2021 | 12:00 AM
08/18/2021 |  | Routine/Scheduled | 073-STS-93311 | Gloucester | This alternative discharging system is functioning as designed and in accordance with the performance/maintenance requirements of 12VAC5-640 | Approved | EHD - Three Rivers | Miller’s Septic Service | 1942001468 | Kevin | Blasing | 1.000000 | 2000 | Biomicrobics MicroFAST |  | Pump | Gravity | Discharge | UV | 750.000000 |  | ["BlowerCompressorAerator Operation","Control Operation","Disinfection","Dispersal System Operation","Distribution Pump Operation","Level Sensor Operation","Recirculation Pump","Septic Tank Baffles","SludgeScum Accumulation"] | N/A | Musty | Clear | [5 empty] | 08/18/2021 | Sample Chamber | [8 empty] | Routine Service - Laboratory Sampling. Primary Septic Tank - normal level flow Equalization Tank - float sensors, pump & controls operating. Aeration Tank - normal level - mixing present - compressor serviced. Flow Equalization Tank - float sensors, pump & controls operating. U.V. disinfection - bulbs serviced. Laboratory samples collected and transported to universal laboratories. | This alternative discharging system is functioning as designed and in accordance with the performance/maintenance requirements of 12VAC5-640 | 08/19/2021 | 10:00 AM
07/13/2021 |  | Reportable Incident | 157-11-0095 | Mathews | This AOSS is not functioning as designed or in accordance with the performance/maintenance requirements | Approved | EHD - Three Rivers | Miller’s Septic Service | 1942001063 | K.R. Trapper | Davis | 1.000000 | 1000 | Clearstream |  | Pump | Gravity | Trenches | Not Applicable | 450.000000 | ["Dispersal System Operation","Distribution Pump Operation","Septic Tank Baffles","SludgeScum Accumulation"] | ["BlowerCompressorAerator Operation","Control Operation","Dispersal System Operation","Distribution Pump Operation","Level Sensor Operation","Septic Tank Baffles","SludgeScum Accumulation"] | N/A | Musty | Clear | [14 empty] | Pumped Out | Saturation Test Conducted to determine cause of high level alarms - Primary Septic Tank pumped empty - Start 0.25" / End 3" of water present - leaking below grade. Aeration Tank pumped empty - start 0.25" / end 4" of water present - leaking below grade. Pump Tank pumped empty - start 0.25" / end 20" - leaking below grade - Install to evaluate - may require permit to replace tanks if leaks cannot be sealed / parged ... | This AOSS is not functioning as designed or in accordance with the performance/maintenance requirements | 07/14/2021 | 08:15 AM
09/17/2021 |  | RoutineScheduled | 033-06-0128-SP | Caroline | This AOSS is functioning as designed and in accordance with the performance/Maintenance requirements of 12VAC5-613 | Approved | EHD - Rappahannock | EcoSeptix Alliance | 1942001101 | Joe | Malloy |  |  | Orenco Advantex | none | Pump | Gravity | Trenches | Not Applicable |  | ["Recirculation Pump" ,"Attached Growth Medium"] | ["Attached Growth Medium" ,"Recirculation Pump"] | NA | Musty | Cloudy | [13 empty] | Will be sent separately | Inspected | Alarm call by owner. Cleaned clogged RSV. | This AOSS is functioning as designed and in accordance with the performance/Maintenance requirements of 12VAC5-613 | 12/01/2021 | 07:33 AM
08/30/2021 |  | Reportable Incident | 061-STS-22203 | Fauquier | This AOSS should now return to normal function after having provided the above state routine maintenance. | Approved | EHD - Rappahannock-Rapidan | Triple R Construction Co., Inc. | 1942001108 | Charles | Seamon | [9 empty] | ["BlowerCompressorAerator Operation"] | ["BlowerCompressorAerator Operation"] | [18 empty] | Service to replace Microfast Blower Control Box only. | This AOSS should now return to normal function after having provided the above state routine maintenance. |  | 12:00 AM
04/27/2021 |  | Routine/Scheduled | 234-17-138 | Chesapeake | This AOSS is functioning as designed and in accordance with the performance/maintenance requirements of 12VAC5-613 | Approved | EHD - Chesapeake | R & K Septic, Inc. | 1942001066 | Mary | VanHolten |  |  | Clearstream ATU |  | Pump |  |  | Not Applicable |  | ["BlowerCompressorAerator Operation","Control Operation","Dispersal System Operation","Distribution Pump Operation","Level Sensor Operation","SludgeScum Accumulation"] | ["BlowerCompressorAerator Operation","Control Operation","Dispersal System Operation","Distribution Pump Operation","Level Sensor Operation","SludgeScum Accumulation"] | N/A | None | Clear | 7.000000 | 5.000000 | [14 empty] | This AOSS is functioning as designed and in accordance with the performance/maintenance requirements of 12VAC5-613 | 04/27/2021 | Jan 1 1900 12:30PM
10/14/2021 |  | RoutineScheduled | 179-16-0186-SWP | Stafford | This AOSS is functioning as designed and in accordance with the performance/Maintenance requirements of 12VAC5-613 | Approved | EHD - Rappahannock | Septic Works LLC | 1942001080 | michael | smith |  |  | Orenco Advantex | none | Gravity | Gravity | Trenches | Not Applicable |  |  |  | NA | Musty | Clear | [13 empty] | Will be sent separately | Inspected |  | This AOSS is functioning as designed and in accordance with the performance/Maintenance requirements of 12VAC5-613 | 11/25/2021 | 11:55 AM
04/29/2021 |  | Routine/Scheduled | 175-19-0168 | Prince William | This AOSS is functioning as designed and in accordance with the performance/maintenance requirements of 12VAC5-613 | Approved | EHD - Prince William | SES Mid Atlantic | 1942001203 | Michael | Green |  |  | Orenco Advantex |  |  |  |  | Not Applicable |  | ["Attached Growth Medium","Auxiliary Filter","Effluent Screens","Recirculation Pump"] | ["Attached Growth Medium","Auxiliary Filter","Effluent Screens","Recirculation Pump"] | YES | Musty | Clear | [15 empty] | Recir. Pump Amps 11.54 ETM 240 hrs Cycles 43036 Pump Amps 10.41 ETM 187 hrs Cycles 1325 Water Meter Reading 115300 Septic Sludge 6" Scum 5" ATU Sludge 3" Scum 0 Pump Sludge 3" Scum 0.25 On 8 mins 49 secs Off 5 hrs 43 mins | This AOSS is functioning as designed and in accordance with the performance/maintenance requirements of 12VAC5-613 | 04/29/2021 | 03:24 PM
07/16/2021 |  | RoutineScheduled | 177-10-0135-ST | Spotsylvania | This AOSS is functioning as designed and in accordance with the performance/Maintenance requirements of 12VAC5-613 | Approved | EHD - Rappahannock | EcoSeptix Alliance | 1942001101 | Joe | Malloy | 1.000000 |  | EcoPod | none | Pump | Gravity | Trenches | Not Applicable |  | ["BlowerCompressorAerator Operation" ,"Attached Growth Medium"] | ["BlowerCompressorAerator Operation" ,"Attached Growth Medium"] | NA | [15 empty] | Will be sent separately | Inspected |  | This AOSS is functioning as designed and in accordance with the performance/Maintenance requirements of 12VAC5-613 | 10/06/2021 | 10:54 AM
08/03/2021 |  | RoutineScheduled | 175-12-0010 | Prince William | This AOSS is functioning as designed and in accordance with the performance/Maintenance requirements of 12VAC5-613 | Approved | EHD - Prince William | EcoSeptix Alliance | 1942001060 | Rob | Martin | 1.000000 |  | EcoPod | none | Pump | Gravity | Drip | Not Applicable |  | ["Attached Growth Medium" ,"BlowerCompressorAerator Operation" ,"Dispersal System Operation" ,"Distribution Pump Operation"] | ["Distribution Pump Operation" ,"Attached Growth Medium" ,"BlowerCompressorAerator Operation" ,"Dispersal System Operation"] | NA | [15 empty] | Will be sent separately | Inspected | We recommend replacing the top riser section on the pump tank. | This AOSS is functioning as designed and in accordance with the performance/Maintenance requirements of 12VAC5-613 | 10/06/2021 | 10:54 AM
06/01/2021 |  |  | 13-113-145 | Buchanan | This AOSS is functioning as designed and in accordance with the performance/maintenance requirements of 12VAC5-613. | Approved | EHD - Cumberland Plateau | S.E.P.T.I.C., Inc. | 1942001097 | Denny | Deel | [9 empty] | [] | [] | [8 empty] | 06/01/2021 |  | 14.200000 |  |  | 1.200000 |  |  | Attached to this report |  | BOD: 14.2 TSS: 1.20 | This AOSS is functioning as designed and in accordance with the performance/maintenance requirements of 12VAC5-613. | 06/01/2021 | 12:00 AM
07/24/2021 |  | RoutineScheduled |  | Warren | This AOSS is functioning as designed and in accordance with the performance/maintenance requirements of 12VAC5-613. | Pending Payment | EHD - Lord Fairfax | Randy's Complete Water & Wastewater Services | 1942001335 | Randy | Gray | 1.000000 | 1000 | multi flo |  | Pump | Gravity | Trenches |  | 75.000000 | ["None"] | ["None"] |  | Musty | Clear | [16 empty] | This AOSS is functioning as designed and in accordance with the performance/maintenance requirements of 12VAC5-613. |  | 02:25 PM
04/30/2021 | Alternative | Reportable Incident | SD-13-443 | Fauquier | This AOSS should now return to normal function after having provided the above state routine maintenance | Approved | EHD - Rappahannock-Rapidan | SES Mid Atlantic | 1942001203 | Michael | Green | [9 empty] | ["Distribution Pump Operation","Level Sensor Operation"] | ["Distribution Pump Operation","Level Sensor Operation"] | N/A | [17 empty] | Installed E186-C 230 v effluent pump & 3 control floats. | This AOSS should now return to normal function after having provided the above state routine maintenance | 04/30/2021 | 04:00 PM
07/06/2021 |  | RoutineScheduled | 107-07-0365 | Augusta | This AOSS is functioning as designed and in accordance with the performance/maintenance requirements of 12VAC5-613 | Approved | EHD - Central Shenandoah | Onsite Wastewater Services - May Supply | 1942001627 | Drew | Shull | 1.000000 |  | Orenco Advantex | none | Pump | Gravity |  | Not Applicable |  |  |  | NA | [15 empty] | Will be sent separately | Inspected |  | This AOSS is functioning as designed and in accordance with the performance/maintenance requirements of 12VAC5-613 | 04/01/2022 | 01:40 PM
11/01/2021 |  | RoutineScheduled | 171-03-0116 | Shenandoah | This AOSS is functioning as designed and in accordance with the performance/maintenance requirements of 12VAC5-613. | Pending Review | EHD - Lord Fairfax | Inboden Environmental Services, Inc | 1942001173 | Darrin | Plauger | [9 empty] | [] | [] |  |  |  | 7.810000 |  |  |  |  | 11/01/2021 |  | 5.000000 | [8 empty] | This AOSS is functioning as designed and in accordance with the performance/maintenance requirements of 12VAC5-613. |  | 02:05 PM
06/30/2021 |  | RoutineScheduled | 124-STS-2379 | Fairfax | This AOSS is functioning as designed and in accordance with the performance/maintenance requirements of 12VAC5-613. | Approved | EHD - Fairfax | Triple R Construction Co., Inc. | 1942001108 | Charles | Seamon | 5.000000 |  | Septic Tank #1 & Septic Tank #2 | EZ-Treat Recirc. / Pump Tank | Pump | Gravity | Trenches | Not Applicable |  | [] | [] | NO | [7 empty] | 07/01/2021 | Sample Chamber | 20.000000 |  |  | 157.000000 |  |  | Attached to this report |  | Septic Tank #1-4"sludge 6"scum/ Septic Tank #2-2"sludge 0"scum/ EZ-Treat Recirc. Tank-0"sludge/ Discharge Pump Tank to Drainfield-3"sludge/ Discharge Pump Tank to LPD Trenches-0"sludge/ No pump out needed at this time/ No breakout or spongy areas on the drainfield-LPD field/ LPD Panel: Peak Timer- Off-16h 43m On-3m 17s Peak cnts-75 High cnts-9/ Pump1 cnts-355 ETM-18h 50m/ Pump2 cnts-331 ETM-17h 36m/ EZ-Treat Panel: cc1-0091534 ETM-0401993/ Timer Settings On-2.5m Off-10M/ Drainfield Panel- cc1-007673 ETM-0256555/ cc2-007555 ETM-0256353 | This AOSS is functioning as designed and in accordance with the performance/maintenance requirements of 12VAC5-613. |  | 12:00 AM
09/24/2021 |  | Routine/Scheduled | 06-160-0110 | Montgomery | This AOSS is functioning as designed and in accordance with the performance/maintenance requirements of 12VAC5-613. | Approved | EHD - New River | Advanced Environmental & Septic, LLC | 1942001042 | Rodney | Rice | 1.000000 |  | Orenco Advantex |  | Gravity | Gravity | Trenches | Not Applicable |  | ["None"] | ["Control Operation","Effluent Screens","Level Sensor Operation","Recirculation Pump","Septic Tank Baffles","SludgeScum Accumulation"] | YES | [18 empty] | This AOSS is functioning as designed and in accordance with the performance/maintenance requirements of 12VAC5-613. | 09/24/2021 | 12:30 PM
07/27/2021 |  | RoutineScheduled | 109-08-0226 | Bedford | This AOSS is functioning as designed and in accordance with the performance/maintenance requirements of 12VAC5-613. | Approved | EHD - Central | The Creighton Companies, LLC | 1942001001 | J.J. | Keith | 1.000000 | 1500 | Orenco Advantex |  | Gravity | Gravity | Trenches |  |  | ["Auxiliary Filter"] | ["Auxiliary Filter"] | [18 empty] | Annual inspection. 12" of solids in septic tank. Cleaned recirculation basket filter. Removed and cleaned recirculation pump intake screen due to being blocked by debris. Flushed treatment unit spray manifold. Tested floats, pump and alarm. | This AOSS is functioning as designed and in accordance with the performance/maintenance requirements of 12VAC5-613. | 08/05/2021 | 07:03 PM
05/11/2021 |  | RoutineScheduled | 179-06-0021-SWP | Stafford | This alternative discharging system is functioning as designed and in accordance with the performance/maintenance requirements of 12VAC5-640 | Approved | EHD - Rappahannock | Dominion Septic, Inc | 1942001068 | David | Stewart | 1.000000 |  | Puraflo | none | Pump | Gravity | Pad | Not Applicable |  | ["Dispersal System Operation" ,"Distribution Pump Operation" ,"Level Sensor Operation" ,"Attached Growth Medium" ,"Septic Tank Baffles" ,"SludgeScum Accumulation"] | ["Dispersal System Operation" ,"Distribution Pump Operation" ,"Level Sensor Operation" ,"Attached Growth Medium" ,"Septic Tank Baffles" ,"SludgeScum Accumulation"] | NA | None | Clear | [13 empty] | Will be sent separately | Inspected | Assisted pumper in pumping out of both tanks. Fully inspected system. No infiltration on either tank. Recommended augering peat moss in pods on next inspection to break up compaction. Peat in good condition for its age. | This alternative discharging system is functioning as designed and in accordance with the performance/maintenance requirements of 12VAC5-640 | 05/19/2021 | 11:07 AM
06/07/2021 |  | RoutineScheduled |  | Loudoun | This alternative discharging system is functioning as designed and in accordance with the performance/maintenance requirements of 12VAC5-640 | Approved | EHD - Loudoun | Mckim Construction | 1942001330 | Michelle | Mckim | 1.000000 |  | Puraflo | none | Pump | Gravity | Trenches | Not Applicable |  |  |  | NA | [15 empty] | Will be sent separately | Inspected |  | This alternative discharging system is functioning as designed and in accordance with the performance/maintenance requirements of 12VAC5-640 | 06/22/2021 | 08:34 AM
05/11/2021 |  | Routine/Scheduled | 234-18-408 | Chesapeake | This AOSS is functioning as designed and in accordance with the performance/maintenance requirements of 12VAC5-613 | Approved | EHD - Chesapeake | R & K Septic, Inc. | 1942001066 | Mary | VanHolten |  |  | Clearstream ATU |  | Pump |  | Drip | UV |  | ["BlowerCompressorAerator Operation","Control Operation","Disinfection","Dispersal System Operation","Distribution Pump Operation","Level Sensor Operation","SludgeScum Accumulation"] | ["BlowerCompressorAerator Operation","Control Operation","Disinfection","Dispersal System Operation","Distribution Pump Operation","Level Sensor Operation","SludgeScum Accumulation"] | N/A | None | Clear | 8.000000 | 5.000000 | [14 empty] | This AOSS is functioning as designed and in accordance with the performance/maintenance requirements of 12VAC5-613 | 05/11/2021 | Jan 1 1900 2:00PM
10/08/2021 |  | Reportable Incident | 157-10-0101 | Mathews | This AOSS should now return to normal function after having provided the above state routine maintenance. | Approved | EHD - Three Rivers | Farmer's Septic Service, Inc. | 1942001191 | Allen | Farmer | 1.000000 | [8 empty] | ["BlowerCompressorAerator Operation","Control Operation","Disinfection","Distribution Pump Operation","Effluent Screens","Level Sensor Operation","SludgeScum Accumulation"] | ["BlowerCompressorAerator Operation","Control Operation","Disinfection","Distribution Pump Operation","Effluent Screens","Level Sensor Operation","SludgeScum Accumulation"] | [18 empty] | Owner called due to the alarm going off. Serviced system. Cleaned the diffuser in the Clearstream and cleaned the UV light bulb. Flushed out the weir filter. Changed the filter in the aerator and changed the mesh screen in the spinfilter. Go back next week - pump tank may need to be pumped and cleaned as well as the Clearstream tank. The timer is set to 8 minutes every 2 hours. | This AOSS should now return to normal function after having provided the above state routine maintenance. | 10/08/2021 | 02:15 PM
07/20/2021 |  | Routine/Scheduled | 228-16-0099 | Virginia Beach | This AOSS is not functioning as designed or in accordance with the performance/maintenance requirements. | Approved | EHD - Virginia Beach | Farmer's Septic Service, Inc. | 1942001191 | Allen | Farmer | 1.000000 | [8 empty] | ["BlowerCompressorAerator Operation","Control Operation","Disinfection","Distribution Pump Operation","Effluent Screens","Level Sensor Operation","SludgeScum Accumulation"] | ["BlowerCompressorAerator Operation","Control Operation","Disinfection","Distribution Pump Operation","Effluent Screens","Level Sensor Operation","SludgeScum Accumulation"] | [18 empty] | Serviced system. Checked the pump, panel, & floats (ok). Cleaned the filter in the Clearstream. Changed the diffuser in the Clearstream, changed the filter in the aerator, and changed the mesh screen in the spinfilter. Installed orifice in the return line. The UV is not working - probably just the bulb. There is visible wetness on the drainfield - system had been running on override float - once it dries up need to keep an eye on it - H20 running from the house - gave owner toilet test kits. Timer was set to 4 minutes every 2 hours changed it to 12 minutes every 2 hours = 480 gallons per day. The septic tank needs additional risers on it to be properly inspected in the future. | This AOSS is not functioning as designed or in accordance with the performance/maintenance requirements. | 07/20/2021 | Jan 1 1900 12:00PM
01/04/2021 |  | RoutineScheduled | 182-13-0199 | Rockingham | This AOSS is functioning as designed and in accordance with the performance/maintenance requirements of 12VAC5-613 | Approved | EHD - Central Shenandoah | Onsite Wastewater Services - May Supply | 1942001627 | Drew | Shull | 1.000000 |  | Biomicrobics MicroFAST | none | Pump | Gravity | Drip | Not Applicable |  |  |  | NA | None | Clear | [13 empty] | Will be sent separately | Inspected | INSPECTION COMPLETED 01-04-2021 BY DKS. | This AOSS is functioning as designed and in accordance with the performance/maintenance requirements of 12VAC5-613 | 06/09/2022 | 04:10 PM
05/20/2021 |  | RoutineScheduled |  | Loudoun | This alternative discharging system is functioning as designed and in accordance with the performance/maintenance requirements of 12VAC5-640 | Approved | EHD - Loudoun | Catoctin Environmental | 1942001137 | Cameron | Creighton | 1.000000 |  | Puraflo | none | Pump | Gravity | Trenches | Not Applicable |  |  |  | NA | [15 empty] | Will be sent separately | Inspected | System appears to be functioning as designed. It is difficult to judge the peat moss and field based on the low usage. Distribution box was uncovered and the level was correct. There was a root that was pulled out of the upper line's outlet. The drainfield lines probed out dry. Recommend cameraing the lines to check for root infiltration. Recommend clearing some of the trees around the drainfield area as a buffer. | This alternative discharging system is functioning as designed and in accordance with the performance/maintenance requirements of 12VAC5-640 | 05/27/2021 | 01:26 PM
01/15/2021 |  | RoutineScheduled |  | Loudoun | This alternative discharging system is functioning as designed and in accordance with the performance/maintenance requirements of 12VAC5-640 | Pending Review | EHD - Loudoun | Mckim Construction | 1942001330 | Michelle | Mckim | 1.000000 |  | none | none | Pump | Gravity | Trenches | Not Applicable |  |  |  | NA | [15 empty] | Will be sent separately | Inspected |  | This alternative discharging system is functioning as designed and in accordance with the performance/maintenance requirements of 12VAC5-640 | 04/14/2021 | 04:27 PM
08/27/2021 |  | Routine/Scheduled | 175-04-0876 | Prince William | This AOSS is functioning as designed and in accordance with the performance/maintenance requirements of 12VAC5-613 | Approved | EHD - Prince William | SES Mid Atlantic | 1942001203 | Michael | Green |  |  | Orenco Advantex |  |  |  |  | Not Applicable |  | ["Attached Growth Medium","Effluent Screens"] | ["Attached Growth Medium","Effluent Screens"] | YES | Musty | Clear | [15 empty] | Septic Sludge 6" Scum 0 Pump Sludge 2" Scum 0 | This AOSS is functioning as designed and in accordance with the performance/maintenance requirements of 12VAC5-613 | 08/27/2021 | 01:45 PM
02/05/2021 |  | Routine/Scheduled | 2009-143-0012 | Henrico | This AOSS should now return to normal function after having provided the above state routine maintenance | Approved | EHD - Henrico | Miller’s Septic Service | 1942001063 | K.R. Trapper | Davis | 1.000000 | 1000 | Norweco Singulair ATU |  | Pump | Pressure | Drip | Not Applicable | 450.000000 |  | ["Blower/Compressor/Aerator Operation","Control Operation","Dispersal System Operation","Distribution Pump Operation","Level Sensor Operation","Septic Tank Baffles","Sludge/Scum Accumulation"] | N/A | Musty | Clear | [14 empty] | Inspected | System in alarm - found drip headworks disk filter clogged - discharge pump screen clogged - serviced both ... Processing tank and pump tank pumped down by Consolidated Waste Systems. | This AOSS should now return to normal function after having provided the above state routine maintenance | 02/08/2021 | 08:00 AM
12/03/2021 |  | RoutineScheduled | 177-07-0221-SP | Spotsylvania | This AOSS is functioning as designed and in accordance with the performance/maintenance requirements of 12VAC5-613 | Approved | EHD - Rappahannock | EcoSeptix Alliance | 1942001060 | Rob | Martin | 1.000000 |  | none | none | Pump | Gravity | Trenches | Not Applicable |  | ["Effluent Screens"] | ["Effluent Screens"] | YES | Musty | Clear | [13 empty] | Will be sent separately | Inspected |  | This AOSS is functioning as designed and in accordance with the performance/maintenance requirements of 12VAC5-613 | 01/05/2022 | 01:41 PM
08/06/2021 |  | RoutineScheduled | 181-97-0336 (LEGACY ALT. SYSTEM) | Rockbridge | This AOSS is functioning as designed and in accordance with the performance/maintenance requirements of 12VAC5-613. | Approved | EHD - Central Shenandoah | Hunter E. Ayres, General Contractor | 1942001166 | Hunter | Ayres | 1.000000 | 1000 | Sand filter, Recirculating |  | Pump | Pressure | Trenches | Not Applicable |  | ["Other"] | ["Other"] | NA | [17 empty] | Discharge checked and screens cleaned. Sand filter functioning properly. Control panels functioning properly. Floats operating properly. No apparent leaks in system or drain field area. System did not need to be pumped. Lids properly secured | This AOSS is functioning as designed and in accordance with the performance/maintenance requirements of 12VAC5-613. | 09/09/2021 | 08:50 PM
03/22/2021 |  |  | 124-STS-2379 | Fairfax | This AOSS is not functioning as designed or in accordance with the performance/maintenance requirements. | Approved | EHD - Fairfax | McKim Construction | 1942001330 | Michelle | McKim | [9 empty] | [] | [] | [8 empty] | 03/22/2021 | Sample Chamber |  |  | 2400.000000 | [6 empty] | This AOSS is not functioning as designed or in accordance with the performance/maintenance requirements. | 03/28/2021 | Jan 1 1900 2:40PM
12/28/2021 |  | RoutineScheduled |  | Shenandoah | This AOSS is functioning as designed and in accordance with the performance/maintenance requirements of 12VAC5-613 | Pending Payment | EHD - Lord Fairfax | Cubbage Septic Solutions LLC | 1942001021 | Harrison | Cubbage | 1.000000 |  | Orenco Advantex | none | Pump | Gravity |  | Not Applicable |  | ["SludgeScum Accumulation" ,"Control Operation" ,"Auxiliary Filter"] | ["SludgeScum Accumulation" ,"Control Operation" ,"Auxiliary Filter"] | NA | [15 empty] | Will be sent separately | Inspected | Please keep brush and small trees cleared around system We wll be planning to pump all tanks in January once weather allows | This AOSS is functioning as designed and in accordance with the performance/maintenance requirements of 12VAC5-613 | 01/29/2022 | 07:48 AM
11/05/2021 |  | RoutineScheduled | 139190024 | Page | This AOSS is functioning as designed and in accordance with the performance/Maintenance requirements of 12VAC5-613 | Approved | EHD - Lord Fairfax | Cubbage Septic Solutions LLC | 1942001021 | Harrison | Cubbage | 1.000000 |  | Orenco Advantex | none | Pump | Gravity | Drip | Not Applicable |  | ["Auxiliary Filter" ,"Control Operation"] | ["Auxiliary Filter" ,"Control Operation"] | NA | [15 empty] | Will be sent separately | Inspected | Filters were clogged and able to clean. Will plan to come in January,April and July for filter cleanings | This AOSS is functioning as designed and in accordance with the performance/Maintenance requirements of 12VAC5-613 | 12/26/2021 | 11:36 AM
12/06/2021 |  | Routine/Scheduled | 153-STS-20286 | Prince William | This AOSS is functioning as designed and in accordance with the performance/maintenance requirements of 12VAC5-613. | Approved | EHD - Prince William | SES Mid Atlantic | 1942001203 | Michael | Green |  |  | Biomicrobics MicroFAST |  |  |  |  | Not Applicable |  | ["Auxiliary Filter","BlowerCompressorAerator Operation"] | ["Auxiliary Filter","BlowerCompressorAerator Operation"] | N/A | Musty | Clear | [15 empty] | Pump Amps 12.26 ETM 106 hrs Cycles 1154 Water Meter Reading 77800 Septic Sludge 4" Scum 0 ATU Sludge 2" Scum 0 Pump Sludge 0 Scum 0 | This AOSS is functioning as designed and in accordance with the performance/maintenance requirements of 12VAC5-613. | 12/06/2021 | 03:30 PM
06/04/2021 |  | RoutineScheduled | 159-11-157 | Middlesex | This AOSS is not functioning as designed or in accordance with the performance/maintenance requirements. | Approved | EHD - Three Rivers | Church View Septic | 1942001302 | Charles | Langford | 1.000000 | 1200 | Clearstream |  | Pump | Gravity | Trenches | Not Applicable |  | [null,"Dispersal System Operation"] | [null] | [18 empty] | System malfunctioning | This AOSS is not functioning as designed or in accordance with the performance/maintenance requirements. | 08/18/2021 | 12:00 AM
05/04/2021 |  | RoutineScheduled | 177-06-0325-SWP | Spotsylvania | This alternative discharging system is functioning as designed and in accordance with the performance/maintenance requirements of 12VAC5-640 | Approved | EHD - Rappahannock | Dominion Septic, Inc | 1942001125 | Tom | Jackson | 1.000000 |  | EcoPod | none | Pump | Gravity | Drip | Not Applicable |  | ["Dispersal System Operation" ,"Distribution Pump Operation" ,"Level Sensor Operation" ,"Control Operation" ,"Auxiliary Filter" ,"BlowerCompressorAerator Operation"] | ["Dispersal System Operation" ,"Distribution Pump Operation" ,"Level Sensor Operation" ,"Control Operation" ,"Auxiliary Filter" ,"BlowerCompressorAerator Operation"] | NA | None | Clear | [13 empty] | Will be sent separately | Inspected | Panel not working, kept blowing 1/2 amp fuse and 1 amp fuse (for 24 volt circuit), and alarm horn was burnt out. Traced problems to short in motherboard, no 24 volt output from PLC, and 2 bad solenoids. Replaced entire control panel with newest American Mfg. model (DPO-B9114-2Z) and solenoids for zone 1 and filterflush #2. Replaced flow meter (frozen at 123,305), vents in atu blower housing, alarm bulb in atu panel, air sample tube for atu panel, and both check valves in drip mounds. High level float insulation failed and peak float did not register on new panel. There were supposed to be 2 wide angles and 2 narrow angle floats, but all 4 were wide angle. Replaced top 2 floats with narrow angle, then moved them down to bottom 2 positions and slid the bottom 2 up so that all floats are proper type in proper position. During test cycles, discovered and repaired leak on zone 1 return manifold. Rates are a little slow compared to start-up (zone 1 = 3.45, zone 2 = 3.40). Rates may improve after a number of automatic flush cycles now that everything is working correctly. No signs of infiltration in tanks (ground was pretty dry at time of inspection). | This alternative discharging system is functioning as designed and in accordance with the performance/maintenance requirements of 12VAC5-640 | 05/19/2021 | 11:07 AM
12/28/2021 |  | RoutineScheduled | 101-06-0369 | Albemarle | This AOSS is functioning as designed and in accordance with the performance/maintenance requirements of 12VAC5-613. | Approved | EHD - Blue Ridge | Old Dominion Engineering | 1942001085 | Michael | Craun | [9 empty] | ["Control Operation"] | ["Control Operation"] | NA | None | Clear | 6.200000 | [15 empty] | This AOSS is functioning as designed and in accordance with the performance/maintenance requirements of 12VAC5-613. | 12/29/2021 | 09:00 AM
02/02/2021 |  | Routine/Scheduled |  | Chesapeake | This AOSS is functioning as designed and in accordance with the performance/maintenance requirements of 12VAC5-613 | Pending Payment | EHD - Chesapeake | R & K Septic, Inc. | 1942001066 | Mary | VanHolten |  |  | Clearstream ATU |  | Pump |  | Trenches | Not Applicable |  | ["Blower/Compressor/Aerator Operation","Control Operation","Dispersal System Operation","Distribution Pump Operation","Level Sensor Operation","Sludge/Scum Accumulation"] | ["Blower/Compressor/Aerator Operation","Control Operation","Dispersal System Operation","Distribution Pump Operation","Level Sensor Operation","Sludge/Scum Accumulation"] | N/A | Musty | Clear | 8.000000 | 5.000000 | [14 empty] | This AOSS is functioning as designed and in accordance with the performance/maintenance requirements of 12VAC5-613 | 02/02/2021 | Jan 1 1900 3:40PM
02/10/2021 |  | Routine/Scheduled |  | Frederick | This AOSS is not functioning as designed or in accordance with the performance/maintenance requirements. | Pending Review | EHD - Lord Fairfax | POWELLS PLUMBING, INC. | 1942001036 | Kurt | Holthaus | 1.000000 | 1000 | Puraflo |  | Pump | Gravity | Trenches |  | 450.000000 | ["Attached Growth Medium","Control Operation","Dispersal System Operation","Effluent Screens"] | ["Effluent Screens"] | YES | [18 empty] | This AOSS is not functioning as designed or in accordance with the performance/maintenance requirements. | 02/12/2021 | 09:54 AM
01/27/2021 |  | RoutineScheduled | 099-07-0127-SWP | King George | This AOSS is functioning as designed and in accordance with the performance/Maintenance requirements of 12VAC5-613 | Approved | EHD - Rappahannock | EcoSeptix Alliance | 1942001060 | Rob | Martin |  |  | Orenco Advantex | none | Pump | Gravity | Trenches | Not Applicable |  | ["Attached Growth Medium" ,"Recirculation Pump" ,"SludgeScum Accumulation" ,"Distribution Pump Operation" ,"Effluent Screens"] | ["Attached Growth Medium" ,"Distribution Pump Operation" ,"Effluent Screens" ,"Recirculation Pump"] | YES | [15 empty] | Will be sent separately | Inspected | We recommend pumping the Advantex tank due to the presence of paint in the tank. | This AOSS is functioning as designed and in accordance with the performance/Maintenance requirements of 12VAC5-613 | 04/09/2021 | 03:25 PM
02/08/2021 |  | RoutineScheduled | 103-STS-93122 | Lancaster | This AOSS is functioning as designed and in accordance with the performance/maintenance requirements of 12VAC5-613. | Approved | EHD - Three Rivers | obsidian onsite services | 1942001177 | joel | pinnix | [9 empty] | [] | [] | [8 empty] | 02/08/2021 | [10 empty] | This AOSS is functioning as designed and in accordance with the performance/maintenance requirements of 12VAC5-613. |  | 12:00 AM
11/10/2021 |  | RoutineScheduled | 087-STS-6190 | Henrico | This AOSS is functioning as designed and in accordance with the performance/maintenance requirements of 12VAC5-613. | Approved | EHD - Henrico | Lyttle Service Co., LLC dba Stamie E. Lyttle Co | 1942001332 | Benjamin | Chapin |  |  | FujiClean | [6 empty] | [] | ["BlowerCompressorAerator Operation","Control Operation","Effluent Screens","Dispersal System Operation","Level Sensor Operation","Recirculation Pump","SludgeScum Accumulation"] | YES | [16 empty] | Inspected |  | This AOSS is functioning as designed and in accordance with the performance/maintenance requirements of 12VAC5-613. | 11/10/2021 | 09:00 AM
01/25/2021 |  | Follow-Up | 179-11-0151-SWP | Stafford | This alternative discharging system is functioning as designed and in accordance with the performance/maintenance requirements of 12VAC5-640 | Approved | EHD - Rappahannock | Dominion Septic, Inc | 1942001125 | Tom | Jackson | 1.000000 |  | Orenco Advantex | none | Pump | Gravity | Drip | Not Applicable |  |  |  | NA | [9 empty] | 3.000000 | [5 empty] | Will be sent separately | Inspected |  | This alternative discharging system is functioning as designed and in accordance with the performance/maintenance requirements of 12VAC5-640 | 04/13/2021 | 11:22 AM
05/28/2021 |  | Routine/Scheduled | 800-08-0125 | Suffolk | This AOSS is functioning as designed and in accordance with the performance/maintenance requirements of 12VAC5-613 | Approved | EHD - Western Tidewater | R & K Septic, Inc. | 1942001066 | Mary | VanHolten |  |  | Ecoflo |  | Pump |  |  | Not Applicable |  | ["Attached Growth Medium","Control Operation","Dispersal System Operation","Distribution Pump Operation","Effluent Screens","Level Sensor Operation","SludgeScum Accumulation"] | ["Attached Growth Medium","Control Operation","Dispersal System Operation","Distribution Pump Operation","Effluent Screens","Level Sensor Operation","SludgeScum Accumulation"] | YES | None | [17 empty] | This AOSS is functioning as designed and in accordance with the performance/maintenance requirements of 12VAC5-613 | 05/28/2021 | Jan 1 1900 10:24AM
11/06/2021 |  | RoutineScheduled | 133 11 0196 | Franklin | This AOSS is functioning as designed and in accordance with the performance/maintenance requirements of 12VAC5-613. | Approved | EHD - West Piedmont | The Creighton Companies, LLC | 1942001001 | J.J. | Keith | 1.000000 | 1500 | Orenco Advantex |  | Pump | Gravity | Trenches |  |  | ["Auxiliary Filter"] | ["Auxiliary Filter"] | [18 empty] | Annual inspection. 13" of accumulated solids in septic tank. Flushed treatment unit spray manifold. Cleaned recirculation pump basket filter. Cleaned recirculation pump intake screen. Tested floats, pumps and alarm. Septic tank and discharge pump tank may need to be pumped out next year. | This AOSS is functioning as designed and in accordance with the performance/maintenance requirements of 12VAC5-613. | 12/16/2021 | 07:03 PM
01/26/2021 | Alternative | RoutineScheduled | 115-17-0064 | Campbell | This AOSS should now return to normal function after having provided the above state routine maintenance. | Approved | EHD - Central | Virginia Septic Service | 1942001512 | iain | Waugh | 1.000000 | 1000 | Septic Tank | Fast-Bio Microbics | Pump | Gravity | Trenches | Not Applicable |  | [] | [] | NA | Musty | [15 empty] | Inspected | Sludge levels-- 4" sludge Septic tank zone. Fast Side port 10", No aeration upon arrival but blower running, Found union had loosened itself by vibration and air leaked at union. Tightened and sealed air, Good aeration in tank, awful smell outside. Discharge port or sampling port? had thick sludge/sands/soil 12", pump tank - 6" fine sludge, pump operational, both alarms operational. cleaned blower filter, System now operational but smell sour for a few days as it reactivates the aerobic action from septic. | This AOSS should now return to normal function after having provided the above state routine maintenance. | 01/26/2021 | 11:30 PM
07/02/2021 |  | RoutineScheduled | 101-16-0223 | Albemarle | This AOSS is functioning as designed and in accordance with the performance/maintenance requirements of 12VAC5-613. | Approved | EHD - Blue Ridge | Alternative Systems Inspection Services, LLC | 1942001047 | Wesley | Basore | 1.000000 | 500 | AquaSafe 600 |  | Gravity | Gravity | Trenches | Not Applicable | 150.000000 | ["BlowerCompressorAerator Operation","Control Operation","Effluent Screens","Level Sensor Operation","SludgeScum Accumulation"] | ["BlowerCompressorAerator Operation","Control Operation","Effluent Screens","Level Sensor Operation","SludgeScum Accumulation"] | NA | [18 empty] | This AOSS is functioning as designed and in accordance with the performance/maintenance requirements of 12VAC5-613. | 08/05/2021 | 12:20 PM
05/05/2021 |  | RoutineScheduled |  | Loudoun | This alternative discharging system is functioning as designed and in accordance with the performance/maintenance requirements of 12VAC5-640 | Approved | EHD - Loudoun | Great Falls Septic Service, Inc | 1942001301 | Josh | Hott | 1.000000 |  | none | none | Pump | Gravity | Trenches | Not Applicable |  |  |  | NA | [15 empty] | Will be sent separately | Inspected |  | This alternative discharging system is functioning as designed and in accordance with the performance/maintenance requirements of 12VAC5-640 | 06/09/2021 | 09:03 AM
11/22/2021 |  | RoutineScheduled | 42334 | Shenandoah | This AOSS is functioning as designed and in accordance with the performance/maintenance requirements of 12VAC5-613. | Approved | EHD - Lord Fairfax | Inboden Environmental Services, Inc | 1942001173 | Darrin | Plauger | [9 empty] | [] | [] |  | None | Clear | 6.630000 | [15 empty] | This AOSS is functioning as designed and in accordance with the performance/maintenance requirements of 12VAC5-613. | 12/14/2021 | 09:40 AM
10/27/2021 |  | RoutineScheduled | SD-02-222 | Fauquier | This AOSS is functioning as designed and in accordance with the performance/maintanence requirements of 12VAC5-613 | Approved | EHD - Rappahannock-Rapidan | Dominion Septic, Inc | 1942001125 | Tom | Jackson | 1.000000 |  | Puraflo | none | Pump | Gravity | Trenches | Not Applicable |  | ["Control Operation" ,"Level Sensor Operation" ,"Septic Tank Baffles"] | ["Control Operation" ,"Level Sensor Operation" ,"Septic Tank Baffles"] | NA | None | Clear | [13 empty] | Will be sent separately | Inspected | Concrete septic inlet lid is buried, not watertight. Sanitary tee appears to be plugged. Junction box on side of pump tank riser is damaged and not watertight. Alarm not working due to blown fuse in control panel. Pumps are dosing on demand to the Puraflo pods. Panel needs to be replaced with a time-dosed model, and wiring needs replaced from the panel to the pump tank. 10-28-21 Dug up inlet tee and cleared a partial clog. Installed plastic risers and lids to grade on inlet end. Owner has appointment with electrical contractor to replace control panel and wiring next week. | This AOSS is functioning as designed and in accordance with the performance/maintanence requirements of 12VAC5-613 | 11/01/2021 | 06:07 AM
03/30/2021 |  | RoutineScheduled |  | Loudoun | This AOSS is functioning as designed and in accordance with the performance/maintanence requirements of 12VAC5-613 | Pending Review | EHD - Loudoun | Eco Virginia | 1942001235 | William | Poindexter |  |  | Delta Environmental Products, UC Series | none | Pump | Gravity | Trenches | Not Applicable |  | ["BlowerCompressorAerator Operation"] | ["BlowerCompressorAerator Operation"] | NA | Musty | Clear | [13 empty] | Will be sent separately | Inspected |  | This AOSS is functioning as designed and in accordance with the performance/maintanence requirements of 12VAC5-613 | 06/03/2021 | 05:53 AM
05/25/2021 |  | RoutineScheduled |  | Loudoun | This alternative discharging system is not functioning as designed or in accordance with the performance /maintenance requirements of 12VAC5-640 | Pending Review | EHD - Loudoun | Mckim Construction | 1942001330 | Michelle | Mckim |  |  | Best 1 | none | Gravity | Gravity | Trenches | Not Applicable |  |  |  | NA | [15 empty] | Will be sent separately | Inspected | Best 1 tank needs pumped out and a new air blower is needed | This alternative discharging system is not functioning as designed or in accordance with the performance /maintenance requirements of 12VAC5-640 | 06/22/2021 | 08:34 AM
10/08/2021 |  | RoutineScheduled | 107-16-0219 | Augusta | This AOSS should now return to normal function after having provided the above state routine maintenance. | Approved | EHD - Central Shenandoah | Cubbage Septic Solutions LLC | 1942001021 | Harrison | Cubbage | 1.000000 |  | Biomicrobics MicroFAST | none | Pump | Gravity | Drip | Not Applicable |  | ["BlowerCompressorAerator Operation" ,"Auxiliary Filter"] | ["BlowerCompressorAerator Operation" ,"Auxiliary Filter"] | NA | [15 empty] | Will be sent separately | Inspected | System pumped 10/20/2021. Also added bottle of septic scrub to filter for cleaning. | This AOSS should now return to normal function after having provided the above state routine maintenance. | 12/26/2021 | 11:36 AM
11/11/2021 |  |  | 124-STS-2379 | Hanover | This AOSS is functioning as designed and in accordance with the performance/maintenance requirements of 12VAC5-613. | Rejected | EHD - Chickahominy | C&W Hanover Septic | 1942001281 | William | Shaw |  |  | Norweco | [6 empty] | ["BlowerCompressorAerator Operation","Control Operation","Distribution Pump Operation"] | ["Distribution Pump Operation","Control Operation","BlowerCompressorAerator Operation"] | [19 empty] | This AOSS is functioning as designed and in accordance with the performance/maintenance requirements of 12VAC5-613. | 12/01/2021 | 12:00 AM
07/29/2021 |  | RoutineScheduled | 124-STS-2379 | Fairfax | This AOSS is functioning as designed and in accordance with the performance/maintanence requirements of 12VAC5-613 | Approved | EHD - Fairfax | Soils, Inc. | 1942001004 | Mark | Smith |  |  | none | none | Gravity | Gravity |  | Not Applicable |  |  | ["BlowerCompressorAerator Operation"] | NA | [15 empty] | Will be sent separately | Inspected |  | This AOSS is functioning as designed and in accordance with the performance/maintanence requirements of 12VAC5-613 | 08/09/2021 | Jan 1 1900 1:18PM
08/04/2021 |  | Routine/Scheduled | 10-120-0200A | Chesterfield | This AOSS is functioning as designed and in accordance with the performance/maintenance requirements of 12VAC5-613 | Approved | EHD - Chesterfield | Madison Environmental LLC | 1942001333 | Larry | Madison, Jr. | 1.000000 |  | Norweco Singulair ATU |  | Pump | Gravity | Trenches |  |  | ["BlowerCompressorAerator Operation","Control Operation","Level Sensor Operation","Septic Tank Baffles","SludgeScum Accumulation"] | ["BlowerCompressorAerator Operation","Control Operation","Distribution Pump Operation","Level Sensor Operation","Septic Tank Baffles","SludgeScum Accumulation"] | N/A | [16 empty] | Pumped Out |  | This AOSS is functioning as designed and in accordance with the performance/maintenance requirements of 12VAC5-613 | 08/04/2021 | Jan 1 1900 1:29PM
04/29/2021 |  | RoutineScheduled | SD-12-255 | Fauquier | This AOSS is functioning as designed and in accordance with the performance/maintenance requirements of 12VAC5-613. | Approved | EHD - Rappahannock-Rapidan | Triple R Construction Co., Inc. | 1942001108 | Charles | Seamon | 1.000000 |  | Septic/ Microfast |  | Gravity | Gravity | Trenches | Not Applicable |  | ["BlowerCompressorAerator Operation"] | ["BlowerCompressorAerator Operation"] | NA | [17 empty] | Septic -6"sludge/ Microfast - 0"sludge/ No pump out needed at this time/ Blower air filter cleaned/ No breakout or spongy areas on the drainfield. | This AOSS is functioning as designed and in accordance with the performance/maintenance requirements of 12VAC5-613. |  | 12:00 AM
09/17/2021 |  | RoutineScheduled | {FIPSCode}-STS-20069 | Wise | This alternative discharging system is functioning as designed and in accordance with the performance/maintenance requirements of 12VAC5-640. |  | EHD - Lenowisco | Wise County Health Dept |  | Rodney | Neece | 1.000000 |  | ATU |  | Gravity | Gravity | Discharge | Chlorination |  |  |  |  | None | Clear | 6.200000 | 5.000000 |  | 0.000000 | [12 empty] | This alternative discharging system is functioning as designed and in accordance with the performance/maintenance requirements of 12VAC5-640. |  | 12:00 AM
10/30/2021 |  |  | 2042-97-153 | Prince William | This AOSS is functioning as designed and in accordance with the performance/maintenance requirements of 12VAC5-613. | Approved | EHD - Prince William | Dabney & Crooks, Inc. | 1942001489 | Robert | Fessler |  |  | 1 | 1,000 | Pump |  | Discharge | UV |  | ["BlowerCompressorAerator Operation","Control Operation","Disinfection","Dispersal System Operation","Level Sensor Operation","Septic Tank Baffles","SludgeScum Accumulation"] | ["BlowerCompressorAerator Operation","Control Operation","Disinfection","Dispersal System Operation","Level Sensor Operation","Septic Tank Baffles","SludgeScum Accumulation"] | NA | Musty | Clear | 6.800000 |  |  |  |  | 11/02/2021 | Sample Chamber | 9.000000 |  |  | 20.500000 |  |  | Will be sent separately |  |  | This AOSS is functioning as designed and in accordance with the performance/maintenance requirements of 12VAC5-613. | 11/11/2021 | 12:00 AM
01/28/2021 |  | RoutineScheduled |  | Loudoun | This alternative discharging system is functioning as designed and in accordance with the performance/maintenance requirements of 12VAC5-640 | Pending Review | EHD - Loudoun | SES MidAtlantic LLC | 1942001203 | James | Green |  |  | none | none | Gravity | Gravity | Mound | Not Applicable |  | ["BlowerCompressorAerator Operation"] | ["BlowerCompressorAerator Operation"] | NA | [15 empty] | Will be sent separately | Inspected | Components marked Fully Inspected are done so at the request of the LCHD but do not include the uncovering or physical removal of buried or submerged components such as pumps, floats, diffusers etc, nor inspection of the interior or exterior of tanks, boxes, valves or other buried components for leaks, structural defects or other abnormalities. | This alternative discharging system is functioning as designed and in accordance with the performance/maintenance requirements of 12VAC5-640 | 04/15/2021 | 09:00 AM
03/20/2021 |  | Reportable Incident | 19-120-0054A | Chesterfield | This AOSS should now return to normal function after having provided the above state routine maintenance. | Approved | EHD - Chesterfield | Farmer's Septic Service, Inc. | 1942001191 | Allen | Farmer | 1.000000 | [8 empty] | ["BlowerCompressorAerator Operation","Control Operation","Disinfection","Distribution Pump Operation","Effluent Screens","Level Sensor Operation","SludgeScum Accumulation"] | ["BlowerCompressorAerator Operation","Control Operation","Disinfection","Distribution Pump Operation","Effluent Screens","Level Sensor Operation","SludgeScum Accumulation"] | [18 empty] | Owner called due to the alarm - no light. Serviced system. The pump screen was really dirty - cleaned it. If this happens again the tank will need to be pumped and cleaned out. Checked the pump, panel, & floats (ok). Cleaned the filter in the Clearstream and cleaned the UV light bulb. Changed the diffuser in the Clearstream, changed the filter in the aerator, changed the mesh screen in the spinfilter, and replaced the alarm light bulb. Installed the orifice in the return line. The timer was set to 12 minutes every 1 hour. Did not take initial samples. | This AOSS should now return to normal function after having provided the above state routine maintenance. | 03/20/2021 | Jan 1 1900 12:00PM
04/14/2021 |  | Initial Visit | 187-19-076 | Warren | This AOSS should now return to normal function after having provided the above state routine maintenance. | Approved | EHD - Lord Fairfax | DeHaven's Backhoe Service | 1942001541 | Michael | Edmonson | 1.000000 | 1250 | Advantex AX20-RT |  | Pump | Gravity | Trenches | Not Applicable |  | ["SludgeScum Accumulation"] | ["Control Operation"] | NO | [7 empty] | 04/14/2021 | Sample Chamber | 27.200000 | [5 empty] | Attached to this report |  | Septic tank was full of 3' of scum; a pump out service is necessary. It is recommended to re-grade the ground around septic tank and Advantex unit to shed water away from areas. | This AOSS should now return to normal function after having provided the above state routine maintenance. | 04/28/2021 | 02:30 PM
04/22/2021 |  | Follow-Up | S 800-15-0031 | Suffolk | This AOSS should now return to normal function after having provided the above state routine maintenance. | Approved | EHD - Western Tidewater | Farmer's Septic Service, Inc. | 1942001191 | Allen | Farmer | 1.000000 | [8 empty] | ["BlowerCompressorAerator Operation","Control Operation","Distribution Pump Operation","Effluent Screens","Level Sensor Operation","SludgeScum Accumulation"] | ["BlowerCompressorAerator Operation","Control Operation","Distribution Pump Operation","Effluent Screens","Level Sensor Operation","SludgeScum Accumulation"] | [18 empty] | Installed the orange inspection seal in the Clearstream tank. | This AOSS should now return to normal function after having provided the above state routine maintenance. | 04/22/2021 | Jan 1 1900 12:00PM
10/08/2021 |  | Routine/Scheduled | 124-STS-2379 | Fairfax | This AOSS is functioning as designed and in accordance with the performance/maintenance requirements of 12VAC5-613. | Approved | EHD - Fairfax | SES Mid Atlantic | 1942001203 | Michael | Green |  |  | Puraflo |  |  |  |  | Not Applicable |  | ["Effluent Screens"] | ["Effluent Screens"] | YES | [17 empty] | Pump 1 Amps 17.91 ETM 123.01 Cycles 12008 Pump 2 Amps 16.99 ETM 93.06 Cycles 9200 Septic Sludge 8" Scum 2" Pump Sludge 1" Scum 0 | This AOSS is functioning as designed and in accordance with the performance/maintenance requirements of 12VAC5-613. | 10/08/2021 | Jan 1 1900 12:52PM
11/05/2021 |  | Routine/Scheduled | 093-07-0157 | Isle Of Wight | This AOSS is functioning as designed and in accordance with the performance/maintenance requirements of 12VAC5-613. | Approved | EHD - Western Tidewater | Miller’s Septic Service | 1942001063 | K.R. Trapper | Davis | 1.000000 | 1500 | Orenco Advantex |  | Pump | Gravity | Pad | Not Applicable | 450.000000 |  | ["Attached Growth Medium","Control Operation","Dispersal System Operation","Distribution Pump Operation","Effluent Screens","Level Sensor Operation","Recirculation Pump","Septic Tank Baffles","SludgeScum Accumulation"] | YES | Musty | Clear | [15 empty] | Routine Service. Processing Tank - normal level - RSV, recirc pump & effluent screen serviced. Treatment module - media drapes & spray grid serviced. Pump Tank - float sensors, pump & controls operating. Dbox - intact - all laterals accepting effluent. | This AOSS is functioning as designed and in accordance with the performance/maintenance requirements of 12VAC5-613. | 11/08/2021 | Jan 1 1900 8:00AM
03/11/2021 |  | Routine/Scheduled | 157-08-0181 | Mathews | This AOSS is functioning as designed and in accordance with the performance/maintenance requirements of 12VAC5-613 | Approved | EHD - Three Rivers | Miller’s Septic Service | 1942001063 | K.R. Trapper | Davis | 1.000000 | 1000 | PremierTech, EFX |  | Gravity | Gravity | Pad | Not Applicable | 450.000000 |  | ["Attached Growth Medium","Control Operation","Dispersal System Operation","Distribution Pump Operation","Effluent Screens","Level Sensor Operation","Septic Tank Baffles","SludgeScum Accumulation"] | YES | Musty | Clear | [15 empty] | Routine Service Primary Septic Tank - normal level - effluent screen serviced. Pump Basin - plastic - bulging at bottom noted - pump, float sensors & controls operating. BioFilter - Premier Tech - Fiberglass - peatmoss in good condition - raked / turned. | This AOSS is functioning as designed and in accordance with the performance/maintenance requirements of 12VAC5-613 | 03/16/2021 | 08:00 AM
04/14/2021 |  | Routine/Scheduled | C06-180-0073 | Roanoke | This AOSS is functioning as designed and in accordance with the performance/maintenance requirements of 12VAC5-613 | Approved | EHD - Alleghany-Roanoke | Advanced Environmental & Septic, LLC | 1942001042 | Rodney | Rice | 1.000000 |  | Orenco Advantex |  | Pump | Gravity | Trenches | Not Applicable |  | ["None"] | ["Control Operation","Distribution Pump Operation","Level Sensor Operation","Recirculation Pump","Septic Tank Baffles","SludgeScum Accumulation"] | N/A | [18 empty] | This AOSS is functioning as designed and in accordance with the performance/maintenance requirements of 12VAC5-613 | 04/14/2021 | Jan 1 1900 1:00PM
01/14/2021 |  | RoutineScheduled | 2006-143-0313 | Henrico | This AOSS is functioning as designed and in accordance with the performance/maintenance requirements of 12VAC5-613. | Approved | EHD - Henrico | GeoEnvironmental Services, Inc. | 1942001010 | Peter | Mamunes | 1.000000 | 1250 | Biomicrobics MicroFAST |  | Pump | Pressure | Trenches |  |  | ["Attached Growth Medium","BlowerCompressorAerator Operation","Control Operation","Dispersal System Operation","Distribution Pump Operation","SludgeScum Accumulation","Level Sensor Operation"] | ["SludgeScum Accumulation","Level Sensor Operation","Distribution Pump Operation","Dispersal System Operation","Control Operation","BlowerCompressorAerator Operation","Attached Growth Medium"] | NA | [18 empty] | This AOSS is functioning as designed and in accordance with the performance/maintenance requirements of 12VAC5-613. | 01/18/2021 | 03:10 PM
11/30/2021 |  | RoutineScheduled | 06-113-249 | Buchanan | This alternative discharging system is functioning as designed and in accordance with the performance/maintenance requirements of 12VAC5-640. | Approved | EHD - Cumberland Plateau | S.E.P.T.I.C., Inc. | 1942001097 | Denny | Deel |  |  | Norweco |  | Gravity | Gravity | Discharge | Chlorination | 200.000000 | ["BlowerCompressorAerator Operation","Disinfection","Dispersal System Operation","Control Operation"] | ["BlowerCompressorAerator Operation","Disinfection","Dispersal System Operation","Control Operation"] | YES | Musty | Clear | [16 empty] | This alternative discharging system is functioning as designed and in accordance with the performance/maintenance requirements of 12VAC5-640. | 11/30/2021 | 12:00 AM
01/29/2021 |  | Routine/Scheduled | 07-172-0170A | Powhatan | This AOSS is not functioning as designed or in accordance with the performance/maintenance requirements | Approved | EHD - Chesterfield | Miller’s Septic Service | 1942001063 | K.R. Trapper | Davis | 1.000000 | 1000 | Delta Environmental Products, DF Series |  | Pump | Gravity | Trenches | Not Applicable | 450.000000 |  | ["Blower/Compressor/Aerator Operation","Control Operation","Dispersal System Operation","Distribution Pump Operation","Level Sensor Operation","Septic Tank Baffles","Sludge/Scum Accumulation"] | N/A | Musty | Clear | [15 empty] | Routine Service Trash Tank - needs riser access installed - Aeration Tank - Septic - Compressor Failure - requires replacement. Pump Tank - normal level - access riser damaged - pump, float sensor & control panel opeerating. Distribution Box - intact - all laterals accepting effluent. | This AOSS is not functioning as designed or in accordance with the performance/maintenance requirements | 02/01/2021 | Jan 1 1900 7:15AM
11/15/2021 |  | RoutineScheduled | 195-STS-26164 | Wise | This AOSS is functioning as designed and in accordance with the performance/maintenance requirements of 12VAC5-613. | Approved | EHD - Lenowisco | S.E.P.T.I.C., Inc. | 1942001097 | Denny | Deel |  |  | Clearstream |  | Gravity | Gravity | Discharge | Chlorination | 200.000000 | ["BlowerCompressorAerator Operation","Disinfection","Dispersal System Operation","Control Operation","Level Sensor Operation","Septic Tank Baffles","SludgeScum Accumulation"] | ["BlowerCompressorAerator Operation","Disinfection","Dispersal System Operation","Control Operation","Level Sensor Operation","Septic Tank Baffles","SludgeScum Accumulation"] | NA | Musty | Clear | [15 empty] | 5 Chlorine 14 Dechlorine | This AOSS is functioning as designed and in accordance with the performance/maintenance requirements of 12VAC5-613. | 11/15/2021 | 12:00 AM
03/02/2021 |  | Reportable Incident | 157-11-0224 | Mathews | This AOSS should now return to normal function after having provided the above state routine maintenance. | Approved | EHD - Three Rivers | Farmer's Septic Service, Inc. | 1942001191 | Allen | Farmer | 1.000000 | [8 empty] | ["BlowerCompressorAerator Operation","Control Operation","Disinfection","Distribution Pump Operation","Effluent Screens","Level Sensor Operation","SludgeScum Accumulation"] | ["BlowerCompressorAerator Operation","Control Operation","Disinfection","Distribution Pump Operation","Effluent Screens","Level Sensor Operation","SludgeScum Accumulation"] | [18 empty] | Owner called due to the light being on. Serviced system. Checked the pump, panel, & floats (ok). Cleaned the filter in the Clearstream. Changed the filter in the aerator, changed the diffuser in the Clearstream, changed the mesh screen in the spinfilter, replaced the relay, and replaced the UV circuit board. The Clearstream pump timer is set to 6 minutes every 2 hours and the Liberty pump is set to .5 minutes every .3 hours for the baffle tank. Pumped out the pump tank. | This AOSS should now return to normal function after having provided the above state routine maintenance. | 03/02/2021 | 12:00 PM
03/31/2021 | Alternative | Reportable Incident | 159-05-394 | Middlesex | This AOSS should now return to normal function after having provided the above state routine maintenance. | Approved | EHD - Three Rivers | Farmer's Septic Service, Inc. | 1942001191 | Allen | Farmer | [29 empty] | Changed the peat moss. Cleaned the septic tank filter and serviced system. Septic tank pumped during maintenance. | This AOSS should now return to normal function after having provided the above state routine maintenance. | 03/31/2021 | 12:00 PM
06/10/2021 |  | RoutineScheduled |  | Loudoun | This AOSS is functioning as designed and in accordance with the performance/maintanence requirements of 12VAC5-613 | Approved | EHD - Loudoun | Eco Virginia | 1942001235 | William | Poindexter | 1.000000 |  | Delta Environmental Products, DF Series | none | Pump | Gravity | Drip | Not Applicable |  | ["Auxiliary Filter" ,"BlowerCompressorAerator Operation"] | ["Auxiliary Filter" ,"BlowerCompressorAerator Operation"] | NA | [15 empty] | Will be sent separately | Inspected |  | This AOSS is functioning as designed and in accordance with the performance/maintanence requirements of 12VAC5-613 | 07/19/2021 | 04:17 PM
04/07/2021 |  | RoutineScheduled |  | Loudoun | This alternative discharging system is functioning as designed and in accordance with the performance/maintenance requirements of 12VAC5-640 | Pending Review | EHD - Loudoun | Catoctin Environmental | 1942001137 | Cameron | Creighton | 1.000000 |  | Puraflo | none | Pump | Gravity | Trenches | Not Applicable |  |  |  | NA | [15 empty] | Will be sent separately | Inspected |  | This alternative discharging system is functioning as designed and in accordance with the performance/maintenance requirements of 12VAC5-640 | 05/27/2021 | 01:26 PM
04/01/2021 |  | RoutineScheduled | 02-163-0346 | New Kent | This AOSS is functioning as designed and in accordance with the performance/maintenance requirements of 12VAC5-613. | Approved | EHD - Chickahominy | Onsite Maintenance Team | 1942001039 | Corey | Braxton |  |  | Advantex AX20 |  | Pump | Pressure | Drip |  | 150.000000 | ["Attached Growth Medium","Auxiliary Filter","Control Operation","Dispersal System Operation","Distribution Pump Operation","Effluent Screens","Level Sensor Operation","Recirculation Pump"] | ["Attached Growth Medium","Auxiliary Filter","Control Operation","Dispersal System Operation","Distribution Pump Operation","Effluent Screens","Recirculation Pump","Level Sensor Operation"] | YES | Musty | Clear | 6.560000 | 5.500000 |  |  | Turbidity 6.61 | [11 empty] | This AOSS is functioning as designed and in accordance with the performance/maintenance requirements of 12VAC5-613. | 04/01/2021 | 12:00 AM
01/07/2021 |  | Routine/Scheduled | 175-17-0518 | Prince William | This AOSS is functioning as designed and in accordance with the performance/maintenance requirements of 12VAC5-613 | Approved | EHD - Prince William | SES Mid Atlantic | 1942001203 | Michael | Green |  |  | Biomicrobics MicroFAST |  |  |  |  | Not Applicable |  | ["Auxiliary Filter","Blower/Compressor/Aerator Operation","Septic Tank Baffles"] | ["Auxiliary Filter","Blower/Compressor/Aerator Operation"] | N/A | Musty | Clear | [15 empty] | Needs inlet tee & cap. Pump Amps 9.42 ETM 233 hrs Cycles 1286 Water Meter Reading 71400 Septic Sludge 5" Scum 3" ATU Sludge 6" Scum o Pump Sludge 1" Scum 0 On 11 mins Off 4 hrs | This AOSS is functioning as designed and in accordance with the performance/maintenance requirements of 12VAC5-613 | 01/07/2021 | 03:27 PM
11/23/2021 | Alternative | Routine/Scheduled | 124-STS-2379 | Fairfax | This alternative discharging system is not functioning as designed or in accordance with the performance/maintenance requirements of 12VAC5-640. | Approved | EHD - Fairfax | SES Mid Atlantic | 1942001203 | Michael | Green |  |  | Puraflo |  |  |  |  | Not Applicable |  | ["Effluent Screens"] | ["Effluent Screens"] | YES | [17 empty] | Pump Amps 12.7/12.9 ETM 144/138 Cycles 10070/10042 Pump Amps 13.0/14.5 Septic Sludge 5" Scum 2" Pump Sludge 2"/3" Scum 0/0 On 60 secs Off 2 hrs | This alternative discharging system is not functioning as designed or in accordance with the performance/maintenance requirements of 12VAC5-640. | 11/23/2021 | Dec 30 1899 11:15AM
06/28/2021 |  | RoutineScheduled | 107-01-0050 (LEGACY ALT. SYSTEM) | Augusta | This AOSS is functioning as designed and in accordance with the performance/maintenance requirements of 12VAC5-613. | Approved | EHD - Central Shenandoah | Garland Easter Septic Service | 1942001206 | Garland | Easter | [9 empty] | ["Effluent Screens"] | ["Effluent Screens"] | YES | Musty | Clear | [16 empty] | This AOSS is functioning as designed and in accordance with the performance/maintenance requirements of 12VAC5-613. | 02/24/2021 | 12:00 AM
05/22/2021 |  | RoutineScheduled | 133 06 0186 | Franklin | This AOSS is functioning as designed and in accordance with the performance/maintenance requirements of 12VAC5-613. | Approved | EHD - West Piedmont | The Creighton Companies, LLC | 1942001001 | J.J. | Keith | 1.000000 | 500 | MultiFlo |  | Pump | Gravity | Trenches |  |  | ["None"] | ["None"] | [18 empty] | Annual inspection. 10" of solids in the septic tank. Tested pump. Adequate aeration. 2" of solids in pump tank. Effluent quality very clear. | This AOSS is functioning as designed and in accordance with the performance/maintenance requirements of 12VAC5-613. | 05/28/2021 | 07:03 PM
05/10/2021 |  | RoutineScheduled |  | Loudoun | This alternative discharging system is functioning as designed and in accordance with the performance/maintenance requirements of 12VAC5-640 | Pending Review | EHD - Loudoun | SES Mid Atlantic, LLC | 1942001203 | James | Green | 1.000000 |  | Puraflo | none | Pump | Gravity | Trenches | Not Applicable |  | ["Effluent Screens"] | ["Effluent Screens"] | YES | [15 empty] | Will be sent separately | Inspected | Components marked Fully Inspected are done so at the request of the LCHD but do not include the uncovering or physical removal of buried or submerged components such as pumps, floats, diffusers etc, nor inspection of the interior or exterior of tanks, boxes, valves or other buried components for leaks, structural defects or other abnormalities. | This alternative discharging system is functioning as designed and in accordance with the performance/maintenance requirements of 12VAC5-640 | 06/17/2021 | 12:30 PM
10/18/2021 |  | Routine/Scheduled |  | Frederick | This AOSS is functioning as designed and in accordance with the performance/maintenance requirements of 12VAC5-613. | Pending Review | EHD - Lord Fairfax | POWELLS PLUMBING, INC. | 1942001036 | Kurt | Holthaus | 1.000000 | 750 | Sandfilter, Recirculating |  | Pump | Gravity | Trenches |  | 360.000000 | ["None"] | ["None"] | N/A | [18 empty] | This AOSS is functioning as designed and in accordance with the performance/maintenance requirements of 12VAC5-613. | 10/21/2021 | 01:58 PM
04/19/2021 |  | RoutineScheduled | 154-08-0374 | Louisa | This AOSS is functioning as designed and in accordance with the performance/Maintenance requirements of 12VAC5-613 | Approved | EHD - Blue Ridge | EcoSeptix Alliance | 1942001060 | Rob | Martin | 1.000000 |  | none | none | Gravity | Gravity | Trenches | Not Applicable |  | ["Attached Growth Medium" ,"BlowerCompressorAerator Operation"] | ["BlowerCompressorAerator Operation" ,"Attached Growth Medium"] | NA | Musty | Cloudy | [13 empty] | Will be sent separately | Inspected | Replaced bug bag. | This AOSS is functioning as designed and in accordance with the performance/Maintenance requirements of 12VAC5-613 | 06/02/2021 | 07:05 AM
12/07/2021 |  | Routine/Scheduled | 05-160-0090 | Montgomery | This AOSS is functioning as designed and in accordance with the performance/maintenance requirements of 12VAC5-613. | Approved | EHD - New River | Advanced Environmental & Septic, LLC | 1942001042 | Rodney | Rice | 1.000000 |  | Delta Environmental Products, DF Series |  | Gravity | Gravity | Trenches | Not Applicable |  | ["None"] | ["BlowerCompressorAerator Operation","SludgeScum Accumulation"] | N/A | [18 empty] | This AOSS is functioning as designed and in accordance with the performance/maintenance requirements of 12VAC5-613. | 12/07/2021 | 02:45 PM
07/20/2021 |  | RoutineScheduled |  | Loudoun | This AOSS is functioning as designed and in accordance with the performance/maintanence requirements of 12VAC5-613 | Approved | EHD - Loudoun | Catoctin Environmental | 1942001137 | Cameron | Creighton |  |  | none | none | Pump | Gravity | Drip | Not Applicable |  |  |  | NA | [15 empty] | Will be sent separately | Inspected |  | This AOSS is functioning as designed and in accordance with the performance/maintanence requirements of 12VAC5-613 | 11/09/2021 | 04:10 PM
02/25/2021 |  | RoutineScheduled | 124-STS-2379 | Fairfax | This alternative discharging system is functioning as designed and in accordance with the performance/maintenance requirements of 12VAC5-640. | Approved | EHD - Fairfax | Wastemaster Inc |  | Timothy | Jenkins | 2.000000 |  | ATU | EZ treat | Pump | Gravity | Discharge | UV |  | [] | [] |  | Musty | Clear | 6.200000 |  | 45.000000 | [13 empty] | This alternative discharging system is functioning as designed and in accordance with the performance/maintenance requirements of 12VAC5-640. | 03/11/2021 | Jan 1 1900 11:45AM
05/27/2021 | Alternative | Routine/Scheduled | 179-07-107 | Richmond | This AOSS is functioning as designed and in accordance with the performance/maintenance requirements of 12VAC5-613. | Approved | EHD - Three Rivers | Thomas W. Beasley Septic Contractor | 1944001751 | Thomas | Beasley | 3.000000 | 3500 | Microfast |  | Pump | Gravity | Trenches |  |  | ["BlowerCompressorAerator Operation","Control Operation","Dispersal System Operation","Distribution Pump Operation","Effluent Screens","Level Sensor Operation","Septic Tank Baffles","SludgeScum Accumulation"] | ["BlowerCompressorAerator Operation","Control Operation","Dispersal System Operation","Distribution Pump Operation","Effluent Screens","Level Sensor Operation","Septic Tank Baffles","SludgeScum Accumulation"] | YES | [18 empty] | This AOSS is functioning as designed and in accordance with the performance/maintenance requirements of 12VAC5-613. | 05/27/2021 | 06:29 PM
06/04/2021 |  | RoutineScheduled |  | Loudoun | This AOSS is functioning as designed and in accordance with the performance/maintanence requirements of 12VAC5-613 | Pending Review | EHD - Loudoun | Catoctin Environmental | 1942001137 | Cameron | Creighton | 1.000000 |  | Orenco Advantex | none | Pump | Gravity | Trenches | Not Applicable |  |  |  | NA | [15 empty] | Will be sent separately | Inspected | System as described in Dominion inspection report. | This AOSS is functioning as designed and in accordance with the performance/maintanence requirements of 12VAC5-613 | 11/09/2021 | 04:10 PM
02/05/2021 |  | RoutineScheduled |  | Warren | This alternative discharging system is functioning as designed and in accordance with the performance/maintenance requirements of 12VAC5-640 | Pending Payment | EHD - Lord Fairfax | Cubbage Septic Solutions LLC | 1942001021 | Harrison | Cubbage | 1.000000 |  | none | none | Pump | Gravity | Drip | Not Applicable |  | ["Auxiliary Filter" ,"BlowerCompressorAerator Operation"] | ["Auxiliary Filter" ,"BlowerCompressorAerator Operation"] | NA | [15 empty] | Will be sent separately | Inspected |  | This alternative discharging system is functioning as designed and in accordance with the performance/maintenance requirements of 12VAC5-640 | 04/26/2021 | 09:04 AM
09/08/2021 |  | Routine/Scheduled | {FIPSCode}-STS-3384 | Virginia Beach | This AOSS is functioning as designed and in accordance with the performance/maintenance requirements of 12VAC5-613 | Approved | EHD - Virginia Beach | R & K Septic, Inc. | 1942001066 | Mary | VanHolten |  |  | Clearstream ATU |  | Pump |  | Drip | UV |  | ["BlowerCompressorAerator Operation","Control Operation","Disinfection","Dispersal System Operation","Distribution Pump Operation","Level Sensor Operation","SludgeScum Accumulation"] | ["BlowerCompressorAerator Operation","Control Operation","Disinfection","Dispersal System Operation","Distribution Pump Operation","Level Sensor Operation","SludgeScum Accumulation"] | N/A | None | Clear | 7.000000 | 3.000000 | [13 empty] | Replaced aerator. | This AOSS is functioning as designed and in accordance with the performance/maintenance requirements of 12VAC5-613 | 09/08/2021 | Jan 1 1900 10:55AM
02/17/2021 |  | RoutineScheduled | 043-03-316 | Clarke | This AOSS is functioning as designed and in accordance with the performance/maintenance requirements of 12VAC5-613. | Approved | EHD - Lord Fairfax | McKim Construction | 1942001330 | Michelle | McKim | 2.000000 | 1000 | 750 |  | Pump | Gravity | Trenches | Not Applicable |  | [] | ["Control Operation","Dispersal System Operation","Distribution Pump Operation","Level Sensor Operation","Septic Tank Baffles","SludgeScum Accumulation"] | NA | [17 empty] | Sale inspection of a conventional pump septic system. The septic control panel is an interior demand dose. There is 1 cleanout near the house. The sewer line was camera snaked and was clear. The septic tank outlet lid was dug up it was 4" under the ground. The tank was inspected for any leaks or cracks none were seen at that time. The pump tank, pump, floats and force main were inspected. The 8 port concrete d-box was at ground level. The 6 header lines were camera snaked and were clear. The drain field was probed and was dry. At time of inspection all components were in working condition. | This AOSS is functioning as designed and in accordance with the performance/maintenance requirements of 12VAC5-613. | 02/20/2021 | 04:20 PM
06/16/2021 |  | Routine/Scheduled | 228-06-0239 | Virginia Beach | This AOSS is functioning as designed and in accordance with the performance/maintenance requirements of 12VAC5-613 | Approved | EHD - Virginia Beach | R & K Septic, Inc. | 1942001066 | Mary | VanHolten |  |  | Orenco Advantex |  | Pump |  | Pad | Not Applicable |  | ["Attached Growth Medium","Control Operation","Dispersal System Operation","Distribution Pump Operation","Level Sensor Operation","Recirculation Pump","SludgeScum Accumulation"] | ["Attached Growth Medium","Control Operation","Dispersal System Operation","Distribution Pump Operation","Level Sensor Operation","Recirculation Pump","SludgeScum Accumulation"] | N/A | None | Clear | 7.000000 | 5.000000 | [14 empty] | This AOSS is functioning as designed and in accordance with the performance/maintenance requirements of 12VAC5-613 | 06/16/2021 | Jan 1 1900 10:35AM
04/02/2021 |  | RoutineScheduled |  | Loudoun | This AOSS is functioning as designed and in accordance with the performance/maintanence requirements of 12VAC5-613 | Pending Review | EHD - Loudoun | Mckim Construction | 1942001330 | Michelle | Mckim | 1.000000 |  | none | none | Gravity | Gravity | Trenches | Not Applicable |  |  |  | NA | [15 empty] | Will be sent separately | Inspected | This is a conventional gravity septic system. The state requires that all conventional septic tank be pumped out every 5 years and filed with the county and the state. The septic tank has concrete riser on it. The sewer line was camera snaked and was clear. The septic tank was pumped out and inspected for any leaks or cracks and none were seen. The conveyance line was camera snaked and was clear. The 9 port plastic d-box was dug up it was 28" under the ground and in good condition. All 5 header lines were camera snaked and were clear. The drain field was probed and was dry. At time of inspection all components were in working condition. | This AOSS is functioning as designed and in accordance with the performance/maintanence requirements of 12VAC5-613 | 04/14/2021 | 04:27 PM
10/21/2021 |  | RoutineScheduled | 187-18-0344 | Warren | This AOSS is functioning as designed and in accordance with the performance/Maintenance requirements of 12VAC5-613 | Approved | EHD - Lord Fairfax | Cubbage Septic Solutions LLC | 1942001021 | Harrison | Cubbage | 1.000000 |  | none | none | Pump | Gravity | Drip | Not Applicable |  | ["Auxiliary Filter" ,"Control Operation" ,"BlowerCompressorAerator Operation"] | ["Auxiliary Filter" ,"Control Operation" ,"BlowerCompressorAerator Operation"] | NA | [15 empty] | Will be sent separately | Inspected |  | This AOSS is functioning as designed and in accordance with the performance/Maintenance requirements of 12VAC5-613 | 12/26/2021 | 11:36 AM
11/17/2021 |  | RoutineScheduled |  | Shenandoah | This AOSS is functioning as designed and in accordance with the performance/maintenance requirements of 12VAC5-613 | Pending Review | EHD - Lord Fairfax | Onsite Wastewater Services - May Supply | 1942001627 | Drew | Shull | 1.000000 |  | Biomicrobics MicroFAST | none | Pump | Gravity | Drip | Not Applicable |  |  |  | NA | [15 empty] | Will be sent separately | Inspected |  | This AOSS is functioning as designed and in accordance with the performance/maintenance requirements of 12VAC5-613 | 06/09/2022 | 04:10 PM
03/15/2021 |  | RoutineScheduled |  | Loudoun | This alternative discharging system is functioning as designed and in accordance with the performance/maintenance requirements of 12VAC5-640 | Pending Review | EHD - Loudoun | Catoctin Environmental | 1942001137 | Cameron | Creighton | 1.000000 |  | none | none | Pump | Gravity | Trenches | Not Applicable |  |  |  | NA | [15 empty] | Will be sent separately | Inspected |  | This alternative discharging system is functioning as designed and in accordance with the performance/maintenance requirements of 12VAC5-640 | 05/27/2021 | 01:26 PM
03/08/2021 |  | RoutineScheduled |  | Loudoun | This alternative discharging system is functioning as designed and in accordance with the performance/maintenance requirements of 12VAC5-640 | Pending Review | EHD - Loudoun | Mckim Construction | 1942001330 | Michelle | Mckim | 1.000000 |  | Puraflo | none | Pump | Gravity | Trenches | Not Applicable |  |  |  | NA | [15 empty] | Will be sent separately | Inspected |  | This alternative discharging system is functioning as designed and in accordance with the performance/maintenance requirements of 12VAC5-640 | 04/14/2021 | 04:27 PM
12/07/2021 |  | RoutineScheduled | SD-13-089 | Fauquier | This AOSS is not functioning as designed or in accordance with the performance/maintenance requirements. | Approved | EHD - Rappahannock-Rapidan | Brown's Septic Inspections LLC | 1942001049 | Jason | Brown | 1.000000 | 1500 | Aquaworx |  | Gravity | Gravity | Trenches | Not Applicable |  | ["Other"] | ["Other"] |  | None | [15 empty] | Pumped Out | See attached | This AOSS is not functioning as designed or in accordance with the performance/maintenance requirements. | 12/08/2021 | 08:05 AM
03/31/2021 |  | RoutineScheduled | 91A03-1-G | Frederick | This AOSS is functioning as designed and in accordance with the performance/maintenance requirements of 12VAC5-613. | Approved | EHD - Lord Fairfax | Inboden Environmental Services, Inc | 1942001173 | Darrin | Plauger | [9 empty] | [] | [] | YES | None | Clear | 7.600000 |  |  |  |  | 03/31/2021 |  | 8.000000 |  |  | 17.100000 | [5 empty] | This AOSS is functioning as designed and in accordance with the performance/maintenance requirements of 12VAC5-613. | 04/13/2021 | 11:45 AM
10/01/2021 |  | RoutineScheduled | {FIPSCode}-STS-5225 | Frederick | This AOSS is functioning as designed and in accordance with the performance/Maintenance requirements of 12VAC5-613 | Approved | EHD - Lord Fairfax | Cubbage Septic Solutions LLC | 1942001021 | Harrison | Cubbage | 1.000000 |  | none | none | Gravity | Gravity |  | Not Applicable |  | ["BlowerCompressorAerator Operation"] | ["BlowerCompressorAerator Operation"] | NA | [15 empty] | Will be sent separately | Inspected | Will plan to pump at next visit in April Recommended raising aerator | This AOSS is functioning as designed and in accordance with the performance/Maintenance requirements of 12VAC5-613 | 12/26/2021 | 11:36 AM
04/14/2021 |  | Routine/Scheduled | 228-17-0162 | Virginia Beach | This AOSS is functioning as designed and in accordance with the performance/maintenance requirements of 12VAC5-613 | Approved | EHD - Virginia Beach | R & K Septic, Inc. | 1942001066 | Mary | VanHolten |  |  | Clearstream ATU |  |  |  | Drip | UV |  | ["BlowerCompressorAerator Operation","Control Operation","Disinfection","Dispersal System Operation","Distribution Pump Operation","Level Sensor Operation","SludgeScum Accumulation"] | ["BlowerCompressorAerator Operation","Control Operation","Disinfection","Dispersal System Operation","Distribution Pump Operation","Level Sensor Operation","SludgeScum Accumulation"] | N/A | None | Clear | 7.000000 | 4.000000 | [14 empty] | This AOSS is functioning as designed and in accordance with the performance/maintenance requirements of 12VAC5-613 | 04/14/2021 | Jan 1 1900 1:30PM
06/07/2021 |  | Follow-Up | 150-08-0116 | King William | This AOSS is functioning as designed and in accordance with the performance/maintenance requirements of 12VAC5-613. | Approved | EHD - Three Rivers | Atlee Sewage Disposal, LLC | 1942001144 | Francis | Frere | 3.000000 | 3000 | Septic Tank | Delta Whitewater | Pump | Gravity | Trenches | Not Applicable | 450.000000 | ["BlowerCompressorAerator Operation"] | ["BlowerCompressorAerator Operation"] | NO | Musty | Cloudy | [15 empty] | Returned to site to reset alarm after pumping and partially refilling treatment tank. Alarm light off, no aeration in treatment unit, aerator running hot, date stamp of 2012. Checked aerator, metal shaving in unit, push rod very worn. Replaced aerator, vigorous aeration in unit, alarm light out. | This AOSS is functioning as designed and in accordance with the performance/maintenance requirements of 12VAC5-613. | 06/07/2021 | 01:40 PM
01/13/2021 |  | RoutineScheduled | 107-15-0207 | Augusta | This AOSS is functioning as designed and in accordance with the performance/maintenance requirements of 12VAC5-613. | Approved | EHD - Central Shenandoah | Onsite Wastewater Services - May Supply | 1942001627 | Drew | Shull | 1.000000 |  | Orenco Advantex | none | Pump | Gravity | Drip | Not Applicable |  |  | ["Attached Growth Medium" ,"Auxiliary Filter"] | NA | Musty | Clear | [13 empty] | Will be sent separately | Inspected | System operating within all requirements. No corrections needed. | This AOSS is functioning as designed and in accordance with the performance/maintenance requirements of 12VAC5-613. | 06/03/2021 | 09:07 AM
03/01/2021 |  | RoutineScheduled | 124-STS-2379 | Fairfax | This AOSS is functioning as designed and in accordance with the performance/maintenance requirements of 12VAC5-613. | Approved | EHD - Fairfax | Great Falls Septic Service, Inc. | 2705051738 | Joshua | Hott | 1.000000 | 1875 | Septic | microfast (atu) | Pump | Gravity | Drip | UV |  | [] | [] | NA | [18 empty] | This AOSS is functioning as designed and in accordance with the performance/maintenance requirements of 12VAC5-613. |  | 12:00 AM
08/12/2021 |  | RoutineScheduled |  | Warren | This AOSS is functioning as designed and in accordance with the performance/maintenance requirements of 12VAC5-613. | Pending Payment | EHD - Lord Fairfax | DeHaven's Backhoe Service Inc. | 1942001541 | Wayne | Edmonson | 1.000000 | 1500 | Advantex RT |  | Pump | Pressure | Drip | Not Applicable | 75.000000 | ["on"] | ["on"] | YES | Septic | Clear | [5 empty] | 08/22/2021 | Sample Chamber | [6 empty] | Attached to this report | Inspected | Septic Tank overall 2.5' with 1" loose sludge. Discharge pipe leaking at disconnect, repaired. Advantex media filter cleaned. | This AOSS is functioning as designed and in accordance with the performance/maintenance requirements of 12VAC5-613. | 08/22/2021 | 12:00 PM
06/07/2021 |  | RoutineScheduled |  | Loudoun | This AOSS is functioning as designed and in accordance with the performance/maintanence requirements of 12VAC5-613 | Approved | EHD - Loudoun | Eco Virginia | 1942001235 | William | Poindexter | 2.000000 |  | none | none | Pump | Gravity | Trenches | Not Applicable |  | ["Distribution Pump Operation"] | ["Distribution Pump Operation"] | NA | [15 empty] | Will be sent separately | Inspected |  | This AOSS is functioning as designed and in accordance with the performance/maintanence requirements of 12VAC5-613 | 07/19/2021 | 04:17 PM
06/24/2021 |  | RoutineScheduled | 2013-143-0064 | Henrico | This AOSS is functioning as designed and in accordance with the performance/maintenance requirements of 12VAC5-613. | Approved | EHD - Henrico | Lyttle Service Co., LLC dba Stamie E. Lyttle Co | 1942001332 | Benjamin | Chapin |  |  | Norweco |  | Pump | Pressure | Drip |  | 500.000000 | [] | ["BlowerCompressorAerator Operation","Control Operation","Dispersal System Operation","Distribution Pump Operation","Effluent Screens","Level Sensor Operation","SludgeScum Accumulation"] | YES | Musty | Dark Brown | [14 empty] | Inspected |  | This AOSS is functioning as designed and in accordance with the performance/maintenance requirements of 12VAC5-613. | 06/24/2021 | 02:00 PM
12/02/2021 |  | RoutineScheduled | 159-17-0021 | Middlesex | This AOSS is functioning as designed and in accordance with the performance/maintenance requirements of 12VAC5-613. | Approved | EHD - Three Rivers | Church View Septic Service Inc. | 1942001302 | Charles | Langford | 1.000000 | 1000 | Aquasafe |  | Pump | Gravity |  |  |  | ["None"] | ["None"] | [19 empty] | This AOSS is functioning as designed and in accordance with the performance/maintenance requirements of 12VAC5-613. | 01/07/2022 | 12:00 AM
05/17/2021 |  | RoutineScheduled | SWP-02-466 | Stafford | This AOSS is not functioning as designed or in accordance with the performance/Maintenance requirements | Approved | EHD - Rappahannock | EcoSeptix Alliance | 1942001060 | Rob | Martin | 1.000000 |  | Puraflo | none | Pump | Gravity | Trenches | Not Applicable |  | ["Effluent Screens"] | ["Effluent Screens"] | YES | Musty | Cloudy | [13 empty] | Will be sent separately | Inspected | The peat in the Puraflo modules has deteriorated and will need to be replaced. You may also wish to consider installing a different treatment unit. | This AOSS is not functioning as designed or in accordance with the performance/Maintenance requirements | 06/02/2021 | 07:05 AM
06/21/2021 |  | RoutineScheduled | 154-18-0193 | Louisa | This AOSS is functioning as designed and in accordance with the performance/maintenance requirements of 12VAC5-613. | Approved | EHD - Blue Ridge | Drainfield Solutions | 2705163102 | Michele | Ware |  |  | Aquasafe | [6 empty] | [] | ["Attached Growth Medium","Auxiliary Filter","Control Operation","Dispersal System Operation","Distribution Pump Operation","Effluent Screens","Level Sensor Operation","SludgeScum Accumulation","Other"] | YES | [18 empty] | This AOSS is functioning as designed and in accordance with the performance/maintenance requirements of 12VAC5-613. | 01/19/2022 | 12:00 AM
03/23/2021 |  | RoutineScheduled | 136-07-0421 | Gloucester | This AOSS is functioning as designed and in accordance with the performance/maintenance requirements of 12VAC5-613. | Approved | EHD - Three Rivers | Virginia Septic Solutions LLC | 1942001500 | Justin | Barker | 1.000000 |  | Clearstream 600N |  | Pump | Gravity | Trenches | Not Applicable |  | ["None"] | ["None"] | NA | None | Clear | [16 empty] | This AOSS is functioning as designed and in accordance with the performance/maintenance requirements of 12VAC5-613. | 03/23/2021 | 12:00 AM
01/20/2021 |  | RoutineScheduled | 179-07-0031-SWP | Stafford | This alternative discharging system is functioning as designed and in accordance with the performance/maintenance requirements of 12VAC5-640 | Approved | EHD - Rappahannock | Dominion Septic, Inc | 1942001068 | David | Stewart | 1.000000 |  | Puraflo | none | Pump | Gravity | Trenches | Not Applicable |  | ["Dispersal System Operation" ,"Distribution Pump Operation" ,"Level Sensor Operation" ,"Control Operation" ,"Septic Tank Baffles" ,"SludgeScum Accumulation"] | ["Control Operation" ,"Dispersal System Operation" ,"Distribution Pump Operation" ,"Level Sensor Operation" ,"Septic Tank Baffles" ,"SludgeScum Accumulation"] | NA | [15 empty] | Will be sent separately | Inspected | Bad Alarm float was not functioning during inspection. Replaced float. Small roots in pod 4 pulled them out and dug out rope holes. Recommended cutting down small saplings behind pods. | This alternative discharging system is functioning as designed and in accordance with the performance/maintenance requirements of 12VAC5-640 | 04/13/2021 | 11:22 AM
07/13/2021 |  | RoutineScheduled | 05-100-0636 | Accomack | This AOSS is functioning as designed and in accordance with the performance/maintenance requirements of 12VAC5-613. | Approved | EHD - Eastern Shore | Bundick Well & Pump | 1942001051 | Peter | Duer | 1.000000 | 1250 | Septic Tank | Pura Flo | Gravity | Pressure | Pad | Not Applicable | 300.000000 | ["None"] | ["None"] | YES | [18 empty] | This AOSS is functioning as designed and in accordance with the performance/maintenance requirements of 12VAC5-613. | 07/22/2021 | 11:40 AM
07/23/2021 |  | RoutineScheduled | 069-03-0107 | Frederick | This AOSS is functioning as designed and in accordance with the performance/maintenance requirements of 12VAC5-613. | Pending Review | EHD - Lord Fairfax | Combs Wastewater Management LLC | 1942001353 | Amy | Combs | 2.000000 |  | Microfast Drip |  | Pump | Gravity | Drip |  |  | [] | ["Auxiliary Filter","BlowerCompressorAerator Operation","Control Operation","Dispersal System Operation","Distribution Pump Operation","Level Sensor Operation","SludgeScum Accumulation"] | NA | [18 empty] | This AOSS is functioning as designed and in accordance with the performance/maintenance requirements of 12VAC5-613. | 07/23/2021 | 12:00 AM
03/30/2021 |  | Reportable Incident | 02-142-0326 | Hanover | This AOSS should now return to normal function after having provided the above state routine maintenance | Approved | EHD - Chickahominy | Miller’s Septic Service | 1942001063 | K.R. Trapper | Davis | 1.000000 | 1500 | Orenco Advantex |  | Pump | Gravity | Trenches | Not Applicable | 450.000000 | ["Dispersal System Operation"] | ["Dispersal System Operation"] |  | None | Clear | [15 empty] | Reportable Incident Plastic distribution box and headers removed - noted to be damaged / root clogged from inspection / service of 03/03/2021. New concrete 8 port distribution box installed and balanced. New 4" PVC header lines installed - | This AOSS should now return to normal function after having provided the above state routine maintenance | 03/31/2021 | Jan 1 1900 6:45AM
10/14/2021 |  | Reportable Incident | SP-01-339 / W-99-691 / WA-01-346 | Stafford | This AOSS is functioning as designed and in accordance with the performance/maintanence requirements of 12VAC5-613 | Approved | EHD - Rappahannock | Dominion Septic, Inc | 1942001068 | David | Stewart | 2.000000 |  | none | none | Pump | Gravity | Pad | Not Applicable |  | ["Level Sensor Operation" ,"Septic Tank Baffles" ,"SludgeScum Accumulation" ,"Attached Growth Medium" ,"Dispersal System Operation" ,"Distribution Pump Operation"] | ["Level Sensor Operation" ,"Septic Tank Baffles" ,"SludgeScum Accumulation" ,"Attached Growth Medium" ,"Dispersal System Operation" ,"Distribution Pump Operation"] | NA | None | Cloudy | [13 empty] | Will be sent separately | Inspected | Onsite to replaced failed E-98 with a N-137. Located second septic tank. Augered all 5 pods very compacted due to roots coming through the bottom of the pods. multiple points of infiltration. proposal to be for reapairs. | This AOSS is functioning as designed and in accordance with the performance/maintanence requirements of 12VAC5-613 | 11/01/2021 | 06:07 AM
12/06/2021 |  | Routine/Scheduled | 06-163-0211 | New Kent | This AOSS is functioning as designed and in accordance with the performance/maintenance requirements of 12VAC5-613. | Approved | EHD - Chickahominy | Miller’s Septic Service | 1942001468 | Kevin | Blasing | 1.000000 | 1500 | Orenco Advantex |  | Gravity | Gravity | Trenches | Not Applicable | 450.000000 |  | ["Attached Growth Medium","Control Operation","Dispersal System Operation","Effluent Screens","Level Sensor Operation","Recirculation Pump","Septic Tank Baffles","SludgeScum Accumulation"] | YES | Musty | Clear | [15 empty] | Routine Service. Processing Tank - normal levle - RSV, recirc pump & effluent screen serviced. Treatment Module - media drapes & spray grid serviced. DBox - intact - all laterals accepting effluent. | This AOSS is functioning as designed and in accordance with the performance/maintenance requirements of 12VAC5-613. | 12/07/2021 | Jan 1 1900 9:30AM
10/06/2021 |  |  | 16-142-0094 | Hanover | This AOSS should now return to normal function after having provided the above state routine maintenance. | Approved | EHD - Chickahominy | C&W Hanover Septic | 1942001281 | William | Shaw |  |  | Clearstream | [6 empty] | ["BlowerCompressorAerator Operation","Control Operation","Distribution Pump Operation"] | ["BlowerCompressorAerator Operation","Control Operation","Distribution Pump Operation"] | [18 empty] | Replaced blower | This AOSS should now return to normal function after having provided the above state routine maintenance. | 11/01/2021 | 12:00 AM
12/31/2021 |  | Routine/Scheduled | 14-118-0020 | Charles City | This AOSS is functioning as designed and in accordance with the performance/maintenance requirements of 12VAC5-613. | Approved | EHD - Chickahominy | Miller’s Septic Service | 1942001468 | Kevin | Blasing | 1.000000 | 500 | Clearstream |  | Pump | Pressure | Drip | Not Applicable | 450.000000 |  | ["BlowerCompressorAerator Operation","Control Operation","Dispersal System Operation","Distribution Pump Operation","Level Sensor Operation","Septic Tank Baffles","SludgeScum Accumulation"] | N/A | Musty | Clear | [15 empty] | Routine Service. Trash Tank - normal level Aeration Tank - normal level - mixing present - compressor serviced. Pump Tank - float sensors, pump & controls operating. | This AOSS is functioning as designed and in accordance with the performance/maintenance requirements of 12VAC5-613. | 01/03/2022 | Jan 1 1900 9:15AM
07/31/2021 |  | RoutineScheduled | SD-12-96 | Culpeper | This AOSS is functioning as designed and in accordance with the performance/maintenance requirements of 12VAC5-613. | Approved | EHD - Rappahannock-Rapidan | Wastemaster Inc |  | Timothy | Jenkins | 2.000000 |  | ATU | Post Aeration | Pump | Gravity | Discharge | UV |  | [] | [] | YES | Musty | Clear | 7.500000 | [15 empty] | This AOSS is functioning as designed and in accordance with the performance/maintenance requirements of 12VAC5-613. | 09/28/2021 | 11:45 AM
09/09/2021 |  | Routine/Scheduled | 151-11-0116 | Lancaster | This AOSS is functioning as designed and in accordance with the performance/maintenance requirements of 12VAC5-613. | Approved | EHD - Three Rivers | Thomas W. Beasley Septic Contractor | 1944001751 | Thomas | Beasley | 3.000000 | 2600 |  | Clearstream | Pump | Pressure | Drip |  |  | ["BlowerCompressorAerator Operation","Control Operation","Dispersal System Operation","Distribution Pump Operation","Effluent Screens","Level Sensor Operation","SludgeScum Accumulation"] | ["BlowerCompressorAerator Operation","Control Operation","Dispersal System Operation","Distribution Pump Operation","Effluent Screens","Level Sensor Operation","SludgeScum Accumulation"] | [19 empty] | This AOSS is functioning as designed and in accordance with the performance/maintenance requirements of 12VAC5-613. | 09/09/2021 | 07:18 PM
11/30/2021 |  | RoutineScheduled | 175-02-0293 | Prince William | This AOSS is functioning as designed and in accordance with the performance/maintanence requirements of 12VAC5-613 | Approved | EHD - Prince William | Dominion Septic, Inc | 1942001125 | Tom | Jackson |  |  | Orenco Advantex | none | Pump | Gravity | Trenches | Not Applicable |  | ["Control Operation" ,"Distribution Pump Operation" ,"Level Sensor Operation" ,"Recirculation Pump"] | ["Control Operation" ,"Distribution Pump Operation" ,"Level Sensor Operation" ,"Recirculation Pump"] | NA | None | Clear | [13 empty] | Will be sent separately | Inspected | Squirt height is down to about 20". Recirc pump appears to be wearing out. | This AOSS is functioning as designed and in accordance with the performance/maintanence requirements of 12VAC5-613 | 12/01/2021 | 05:38 AM
07/30/2021 |  | RoutineScheduled |  | Loudoun | This AOSS is functioning as designed and in accordance with the performance/Maintenance requirements of 12VAC5-613 | Pending Review | EHD - Loudoun | Mckim Construction | 1942001330 | Michelle | Mckim | 1.000000 |  | Puraflo | none | Pump | Gravity | Trenches | Not Applicable |  |  |  | NA | [15 empty] | Will be sent separately | Inspected | JUST A NOTE NOT A DEFICIENCY looks like some mud had gotten in pods after the heavy rains. Pods are functioning as they should at this time | This AOSS is functioning as designed and in accordance with the performance/Maintenance requirements of 12VAC5-613 | 11/19/2021 | 01:13 PM
10/21/2021 |  | RoutineScheduled | 033-07-0517-SP | Caroline | This AOSS is functioning as designed and in accordance with the performance/Maintenance requirements of 12VAC5-613 | Approved | EHD - Rappahannock | EcoSeptix Alliance | 1942001101 | Joe | Malloy | 1.000000 |  | Norweco Singulair ATU | none | Pump | Gravity | Trenches | Not Applicable |  | ["BlowerCompressorAerator Operation" ,"Attached Growth Medium" ,"Effluent Screens"] | ["BlowerCompressorAerator Operation" ,"Effluent Screens" ,"Attached Growth Medium"] | YES | [15 empty] | Will be sent separately | Inspected |  | This AOSS is functioning as designed and in accordance with the performance/Maintenance requirements of 12VAC5-613 | 12/01/2021 | 07:33 AM
11/02/2021 |  | Routine/Scheduled | 2006-143-0034 | Henrico | This AOSS is functioning as designed and in accordance with the performance/maintenance requirements of 12VAC5-613. | Approved | EHD - Henrico | Madison Environmental LLC | 1942001333 | Larry | Madison, Jr. | 2.000000 |  | Puraflo |  | Pump | Pressure | Pad |  |  | ["Attached Growth Medium","Auxiliary Filter","Control Operation","Distribution Pump Operation","Level Sensor Operation","Septic Tank Baffles","SludgeScum Accumulation"] | ["Control Operation","Distribution Pump Operation","Level Sensor Operation","Septic Tank Baffles","SludgeScum Accumulation"] | N/A | [18 empty] | This AOSS is functioning as designed and in accordance with the performance/maintenance requirements of 12VAC5-613. | 11/02/2021 | 10:22 AM
03/10/2021 |  | RoutineScheduled | 83-158-0064 | Mecklenburg | This AOSS is functioning as designed and in accordance with the performance/maintenance requirements of 12VAC5-613. | Approved | EHD - Southside |  |  |  |  | 1.000000 | 900 | 504 sq ft Sand Filter |  | Gravity | Gravity | Discharge | Chlorination | 450.000000 |  |  | NA | None | Clear | 6.500000 | 12.000000 |  |  | Chlorine: 0.8; has dechlorinator | [10 empty] | No sludge present at time of inspection; advised owner to add dechlorinator tablets to get the effluent to the desired range. | This AOSS is functioning as designed and in accordance with the performance/maintenance requirements of 12VAC5-613. | 03/11/2021 | 04:24 PM
08/18/2021 |  | Routine/Scheduled | 175-06-0268 | Southampton | This AOSS is functioning as designed and in accordance with the performance/maintenance requirements of 12VAC5-613 | Approved | EHD - Western Tidewater | R & K Septic, Inc. | 1942001066 | Mary | VanHolten |  |  | Cajun Aire ATU |  | Pump |  |  | Not Applicable |  | ["BlowerCompressorAerator Operation","Control Operation","Dispersal System Operation","Distribution Pump Operation","Level Sensor Operation","SludgeScum Accumulation"] | ["BlowerCompressorAerator Operation","Control Operation","Dispersal System Operation","Distribution Pump Operation","Level Sensor Operation","SludgeScum Accumulation"] | N/A | None | Clear | 7.000000 | 4.000000 | [14 empty] | This AOSS is functioning as designed and in accordance with the performance/maintenance requirements of 12VAC5-613 | 08/18/2021 | Jan 1 1900 2:30PM
10/04/2021 |  | Routine/Scheduled | 234-18-004 | Chesapeake | This AOSS is functioning as designed and in accordance with the performance/maintenance requirements of 12VAC5-613. | Approved | EHD - Chesapeake | R & K Septic, Inc. | 1942001066 | Mary | VanHolten |  |  | Clearstream ATU |  | Pump |  | Trenches | UV |  | ["BlowerCompressorAerator Operation","Control Operation","Disinfection","Dispersal System Operation","Distribution Pump Operation","Level Sensor Operation","SludgeScum Accumulation"] | ["BlowerCompressorAerator Operation","Control Operation","Disinfection","Dispersal System Operation","Distribution Pump Operation","Level Sensor Operation","SludgeScum Accumulation"] | N/A | None | Clear | 7.000000 | 4.000000 | [14 empty] | This AOSS is functioning as designed and in accordance with the performance/maintenance requirements of 12VAC5-613. | 10/04/2021 | Jan 1 1900 11:05AM
06/21/2021 |  | Routine/Scheduled | 234-18-390 | Chesapeake | This AOSS is functioning as designed and in accordance with the performance/maintenance requirements of 12VAC5-613 | Approved | EHD - Chesapeake | R & K Septic, Inc. | 1942001066 | Mary | VanHolten |  |  | Clearstream ATU |  | Pump |  | Drip | UV |  | ["BlowerCompressorAerator Operation","Control Operation","Disinfection","Dispersal System Operation","Distribution Pump Operation","Level Sensor Operation","SludgeScum Accumulation"] | ["BlowerCompressorAerator Operation","Control Operation","Disinfection","Dispersal System Operation","Distribution Pump Operation","Level Sensor Operation","SludgeScum Accumulation"] | N/A | None | Clear | 7.000000 | 4.000000 | [14 empty] | This AOSS is functioning as designed and in accordance with the performance/maintenance requirements of 12VAC5-613 | 06/21/2021 | Jan 1 1900 1:45PM
06/07/2021 |  | RoutineScheduled |  | Loudoun | This alternative discharging system is functioning as designed and in accordance with the performance/maintenance requirements of 12VAC5-640 | Approved | EHD - Loudoun | Mckim Construction | 1942001330 | Michelle | Mckim |  |  | none | none | Pump | Gravity | Mound | Not Applicable |  |  |  | NA | [15 empty] | Will be sent separately | Inspected |  | This alternative discharging system is functioning as designed and in accordance with the performance/maintenance requirements of 12VAC5-640 | 06/22/2021 | 08:34 AM
05/13/2021 |  | RoutineScheduled |  | Loudoun | This alternative discharging system is functioning as designed and in accordance with the performance/maintenance requirements of 12VAC5-640 | Pending Review | EHD - Loudoun | Catoctin Environmental | 1942001137 | Cameron | Creighton |  |  | Norweco Singulair ATU | none | Pump | Gravity | Trenches | Not Applicable |  |  |  | NA | [15 empty] | Will be sent separately | Inspected |  | This alternative discharging system is functioning as designed and in accordance with the performance/maintenance requirements of 12VAC5-640 | 05/27/2021 | 01:26 PM
04/09/2021 |  | Reportable Incident | 07-163-0102 | New Kent | This AOSS is not functioning as designed or in accordance with the performance/maintenance requirements. | Approved | EHD - Chickahominy | Old Dominion Onsite, Inc. | 1942001549 | Russell | Revis | [9 empty] | ["Attached Growth Medium","Recirculation Pump","SludgeScum Accumulation"] | ["Attached Growth Medium","Recirculation Pump","SludgeScum Accumulation"] | NO | [17 empty] | Client emailed about alarm on 4/8/21. By the time of our arrival, the system had caught up from a high level alarm likely caused by a power failure allowing a buildup of effluent. During our inspection we noticed the manifold emitters were not emitting. The manifold would not flush out due to an extreme buildup of what appears to be sand/dirt and sludge. This substance could not be cleaned out or broken up. The manifold will need to be replaced. As well, a pumpout and thorough inspection of the tanks should be done to find where the dirt/sand is coming from, and how it's getting up to the pump to ultimately stop up in the manifold, before refill. RSV and splitter pipes were also found to be full of dirt/sand. | This AOSS is not functioning as designed or in accordance with the performance/maintenance requirements. | 04/09/2021 | Jan 1 1900 2:52PM
02/23/2021 |  | Routine/Scheduled | 2004-143-0139 | Henrico | This AOSS is functioning as designed and in accordance with the performance/maintenance requirements of 12VAC5-613 | Approved | EHD - Henrico | Miller’s Septic Service | 1942001063 | K.R. Trapper | Davis | 1.000000 | 1500 | Orenco Advantex |  | Pump | Gravity | Trenches | Not Applicable | 450.000000 |  | ["Attached Growth Medium","Control Operation","Dispersal System Operation","Distribution Pump Operation","Effluent Screens","Level Sensor Operation","Recirculation Pump","Septic Tank Baffles","Sludge/Scum Accumulation"] | YES | None | Clear | [15 empty] | Routine Service Processing Tank - normal level - RSV, recirc pump, effluent screen serviced. Treatment Module - media drapes & spray grid serviced. Pump Tank - normal level - pump, float sensors, & controls operating Distribution Box - normal level - all laterals accepting effluent. | This AOSS is functioning as designed and in accordance with the performance/maintenance requirements of 12VAC5-613 | 02/24/2021 | 07:00 AM
04/19/2021 |  | RoutineScheduled |  | Loudoun | This alternative discharging system is functioning as designed and in accordance with the performance/maintenance requirements of 12VAC5-640 | Pending Review | EHD - Loudoun | Catoctin Environmental | 1942001137 | Cameron | Creighton | 1.000000 |  | none | none | Pump | Gravity | Trenches | Not Applicable |  |  |  | NA | [15 empty] | Will be sent separately | Inspected |  | This alternative discharging system is functioning as designed and in accordance with the performance/maintenance requirements of 12VAC5-640 | 05/27/2021 | 01:26 PM
04/21/2021 |  | RoutineScheduled |  | Loudoun | This alternative discharging system is functioning as designed and in accordance with the performance/maintenance requirements of 12VAC5-640 | Pending Review | EHD - Loudoun | Mckim Construction | 1942001330 | Michelle | Mckim | 1.000000 |  | Biomicrobics MicroFAST | none | Pump | Gravity | Trenches | Not Applicable |  |  |  | NA | [15 empty] | Will be sent separately | Inspected |  | This alternative discharging system is functioning as designed and in accordance with the performance/maintenance requirements of 12VAC5-640 | 05/27/2021 | 01:27 PM
01/05/2021 |  | Routine/Scheduled |  | Chesapeake | This AOSS is functioning as designed and in accordance with the performance/maintenance requirements of 12VAC5-613 | Pending Payment | EHD - Chesapeake | R & K Septic, Inc. | 1942001066 | Mary | VanHolten |  |  | Orenco Advantex |  | Pump | Distribution Box |  | None |  | ["Attached Growth Medium","Control Operation","Dispersal System Operation","Distribution Pump Operation","Level Sensor (Float) Operation","Recirculation Pump","Sludge/Scum Accumulation"] | ["Attached Growth Medium","Control Operation","Dispersal System Operation","Distribution Pump Operation","Level Sensor (Float) Operation","Recirculation Pump","Sludge/Scum Accumulation"] | N/A |  |  | 7.000000 | 5.000000 | [14 empty] | This AOSS is functioning as designed and in accordance with the performance/maintenance requirements of 12VAC5-613 | 01/05/2021 | Jan 1 1900 9:30AM
07/12/2021 |  | RoutineScheduled | 179-98-015 | Richmond | This AOSS is functioning as designed and in accordance with the performance/maintenance requirements of 12VAC5-613. | Approved | EHD - Three Rivers | obsidian onsite services | 1942001177 | joel | pinnix | [9 empty] | [] | [] | [19 empty] | This AOSS is functioning as designed and in accordance with the performance/maintenance requirements of 12VAC5-613. |  | 12:00 AM
08/14/2021 |  | RoutineScheduled | {FIPSCode}-STS-11522 | Frederick | This AOSS is functioning as designed and in accordance with the performance/maintenance requirements of 12VAC5-613. | Pending Review | EHD - Lord Fairfax | Combs Wastewater Management LLC | 1942001353 | Amy | Combs |  | 1250 | [7 empty] | [] | [] | [18 empty] | Needs pumped / Blower panel bad | This AOSS is functioning as designed and in accordance with the performance/maintenance requirements of 12VAC5-613. | 01/13/2021 | 12:00 AM
05/19/2021 |  | RoutineScheduled |  | Loudoun | This alternative discharging system is functioning as designed and in accordance with the performance/maintenance requirements of 12VAC5-640 | Pending Review | EHD - Loudoun | Catoctin Environmental | 1942001137 | Cameron | Creighton | 1.000000 |  | Biomicrobics MicroFAST | none | Gravity | Gravity | Trenches | Not Applicable |  |  |  | NA | [15 empty] | Will be sent separately | Inspected |  | This alternative discharging system is functioning as designed and in accordance with the performance/maintenance requirements of 12VAC5-640 | 05/27/2021 | 01:26 PM
06/04/2021 |  | RoutineScheduled | 033-06-0597-SP | Caroline | This AOSS is functioning as designed and in accordance with the performance/Maintenance requirements of 12VAC5-613 | Approved | EHD - Rappahannock | EcoSeptix Alliance | 1942001060 | Rob | Martin | 1.000000 |  | EZ Treat Sandfilter | none | Pump | Gravity | Drip | Not Applicable |  | ["Attached Growth Medium" ,"Auxiliary Filter" ,"Dispersal System Operation" ,"Distribution Pump Operation" ,"Effluent Screens" ,"Recirculation Pump"] | ["Attached Growth Medium" ,"Auxiliary Filter" ,"Dispersal System Operation" ,"Effluent Screens" ,"Distribution Pump Operation" ,"Recirculation Pump"] | YES | [15 empty] | Will be sent separately | Inspected | Zoner valve was replaced. We recommend replacing the psi gauge in the pump tank. | This AOSS is functioning as designed and in accordance with the performance/Maintenance requirements of 12VAC5-613 | 06/16/2021 | 07:35 AM
08/11/2021 |  | Routine/Scheduled | 15-120-0500A | Chesterfield | This AOSS is functioning as designed and in accordance with the performance/maintenance requirements of 12VAC5-613 | Approved | EHD - Chesterfield | Madison Environmental LLC | 1942001333 | Larry | Madison, Jr. |  |  | Norweco Singulair ATU |  | Gravity | Gravity | Trenches |  |  | ["BlowerCompressorAerator Operation","Control Operation","Effluent Screens","Septic Tank Baffles","SludgeScum Accumulation"] | ["BlowerCompressorAerator Operation","Control Operation","Effluent Screens","Septic Tank Baffles","SludgeScum Accumulation"] | YES | [18 empty] | This AOSS is functioning as designed and in accordance with the performance/maintenance requirements of 12VAC5-613 | 08/11/2021 | Jan 1 1900 4:57PM
07/07/2021 |  | Routine/Scheduled | 151-07-0115 | Lancaster | This AOSS is functioning as designed and in accordance with the performance/maintenance requirements of 12VAC5-613 | Approved | EHD - Three Rivers | Miller’s Septic Service | 1942001063 | K.R. Trapper | Davis | 1.000000 | 1000 | None | None | Pump | Gravity | Trenches | Not Applicable | 450.000000 |  | ["Control Operation","Dispersal System Operation","Distribution Pump Operation","Effluent Screens","Level Sensor Operation","Septic Tank Baffles","SludgeScum Accumulation"] | YES | [17 empty] | COSS - Routine Service. Primary Septic Tank - normal level - effluent screen serviced. Pump Tank - normal level - float sensors, pump & controls operating. Distribution Box - concrete - all laterals accepting effluent. | This AOSS is functioning as designed and in accordance with the performance/maintenance requirements of 12VAC5-613 | 07/08/2021 | 08:15 AM
11/24/2021 |  | Follow-Up | 179-16-0020-SWP | Stafford | This AOSS is functioning as designed and in accordance with the performance/maintenance requirements of 12VAC5-613 | Approved | EHD - Rappahannock | Dominion Septic, Inc | 1942001403 | Isail | Marquez |  |  | Orenco Advantex | none | Pump | Gravity | Drip | Not Applicable |  |  |  | NA | [7 empty] | 11/24/2021 |  | 60.000000 | [5 empty] | Will be sent separately | Inspected |  | This AOSS is functioning as designed and in accordance with the performance/maintenance requirements of 12VAC5-613 | 01/07/2022 | 06:18 AM
03/12/2021 |  | RoutineScheduled |  | Warren | This alternative discharging system is functioning as designed and in accordance with the performance/maintenance requirements of 12VAC5-640 | Pending Payment | EHD - Lord Fairfax | Cubbage Septic Solutions LLC | 1942001021 | Harrison | Cubbage | 1.000000 |  | Biomicrobics MicroFAST | none | Pump | Gravity | Drip | Not Applicable |  | ["BlowerCompressorAerator Operation" ,"Auxiliary Filter"] | ["BlowerCompressorAerator Operation" ,"Auxiliary Filter"] | NA | [15 empty] | Will be sent separately | Inspected |  | This alternative discharging system is functioning as designed and in accordance with the performance/maintenance requirements of 12VAC5-640 | 04/26/2021 | 09:04 AM
10/21/2021 |  | Routine/Scheduled | 2009-143-0091 | Henrico | This AOSS is functioning as designed and in accordance with the performance/maintenance requirements of 12VAC5-613. | Approved | EHD - Henrico | Madison Environmental LLC | 1942001333 | Larry | Madison, Jr. | 1.000000 |  | Hoot |  | Pump |  |  |  |  | ["BlowerCompressorAerator Operation","Control Operation","Distribution Pump Operation","Level Sensor Operation","Septic Tank Baffles","SludgeScum Accumulation"] | ["BlowerCompressorAerator Operation","Distribution Pump Operation","Level Sensor Operation","Septic Tank Baffles","SludgeScum Accumulation"] | N/A | [18 empty] | This AOSS is functioning as designed and in accordance with the performance/maintenance requirements of 12VAC5-613. | 10/21/2021 | 09:20 AM
03/01/2021 |  | RoutineScheduled |  | Loudoun | This alternative discharging system is not functioning as designed or in accordance with the performance /maintenance requirements of 12VAC5-640 | Pending Review | EHD - Loudoun | Catoctin Environmental | 1942001137 | Cameron | Creighton | 1.000000 |  | Orenco Advantex | none | Gravity | Gravity | Trenches | Not Applicable |  |  |  | NA | [15 empty] | Will be sent separately | Inspected | From 4/21/2020: Recommended adding cover and establishing vegetation on drainfield. At time of 2021 inspection: The end of the lower drainfield line was visible. There was what appears to be ponding effluent on the EZ-Flow. When stepping on the soil closer to the header, the area with what appears to be effluent moves. Recommend increasing the height of the septic tank risers to prevent ground water from infiltrating. | This alternative discharging system is not functioning as designed or in accordance with the performance /maintenance requirements of 12VAC5-640 | 05/27/2021 | 01:26 PM
10/18/2021 |  | RoutineScheduled | 179-19-0022-SP | Stafford | This AOSS is functioning as designed and in accordance with the performance/Maintenance requirements of 12VAC5-613 | Approved | EHD - Rappahannock | EcoSeptix Alliance | 1942001060 | Rob | Martin | 1.000000 |  | Orenco Advantex | none | Pump | Gravity | Trenches | Not Applicable |  | ["Distribution Pump Operation" ,"Effluent Screens" ,"Attached Growth Medium" ,"Recirculation Pump"] | ["Distribution Pump Operation" ,"Effluent Screens" ,"Recirculation Pump" ,"Attached Growth Medium"] | YES | Musty | Cloudy | [13 empty] | Will be sent separately | Inspected |  | This AOSS is functioning as designed and in accordance with the performance/Maintenance requirements of 12VAC5-613 | 12/01/2021 | 07:33 AM
09/10/2021 |  | RoutineScheduled | 033-STS-87453 | Caroline | This AOSS is functioning as designed and in accordance with the performance/maintenance requirements of 12VAC5-613. | Approved | EHD - Rappahannock | Drainfield Solutions, LLC | 2705163102 | Michele | WAre | [9 empty] | ["Control Operation","Effluent Screens"] | ["Control Operation","Dispersal System Operation","Other","SludgeScum Accumulation","Level Sensor Operation"] | [19 empty] | This AOSS is functioning as designed and in accordance with the performance/maintenance requirements of 12VAC5-613. | 02/18/2022 | 12:28 PM
06/10/2021 |  | Routine/Scheduled |  | Greene | This AOSS is functioning as designed and in accordance with the performance/maintenance requirements of 12VAC5-613. | Pending Review | EHD - Blue Ridge | SES Mid Atlantic | 1942001236 | S. Michael | Lynn | 1.000000 | 10000 | EcoPod |  | Pump | Pressure | Trenches |  |  | ["None"] | ["None"] | N/A | Musty | Cloudy | 6.800000 | 1.200000 |  |  |  | 06/10/2021 | Sample Chamber | 97.000000 |  |  | 8.000000 | 87.000000 |  |  |  | Lab reported BOD sample Lab control sample out of range. System is not converting converting in Aeration basin. Need to introduce chem feed. Blowers turned down due to noise complaints | This AOSS is functioning as designed and in accordance with the performance/maintenance requirements of 12VAC5-613. | 06/10/2021 | 05:00 PM
08/20/2021 |  | Routine/Scheduled | 175-16-0108 | Prince William | This AOSS is functioning as designed and in accordance with the performance/maintenance requirements of 12VAC5-613 | Approved | EHD - Prince William | SES Mid Atlantic | 1942001203 | Michael | Green |  |  | Biomicrobics MicroFAST |  |  |  |  | UV |  | ["BlowerCompressorAerator Operation"] | ["BlowerCompressorAerator Operation"] | N/A | Musty | Clear | [15 empty] | Pump Amps 9.54 Water Meter Reading 546080 Septic Sludge 0 Scum 1" ATU Sludge 8" Scum 0 Pump Sludge 0 Scum 0 | This AOSS is functioning as designed and in accordance with the performance/maintenance requirements of 12VAC5-613 | 08/20/2021 | 04:30 PM
07/28/2021 |  | RoutineScheduled | 175-05-0637 | Prince William | This AOSS is functioning as designed and in accordance with the performance/maintenance requirements of 12VAC5-613. | Approved | EHD - Prince William | Triple R Construction Co., Inc. | 1942001108 | Charles | Seamon | 2.000000 |  | Septic Tank | Pump Tank | Pump | Gravity | Trenches | Not Applicable |  | ["Attached Growth Medium"] | ["Attached Growth Medium"] | YES | [17 empty] | Septic Tank-6"sludge 0"scum/ Pump Tank-3"sludge/ No pump out needed at this time. Counts: cc1-015430 ETM-370.05h/ Turned peat in all 5 Puraflo Peat Filters and is in good condition. No breakout or spongy areas on the drainfield. | This AOSS is functioning as designed and in accordance with the performance/maintenance requirements of 12VAC5-613. |  | 12:00 AM
01/12/2021 |  | RoutineScheduled | 124-STS-2379 | Fairfax | This AOSS should now return to normal function after having provided the above state routine maintenance. | Approved | EHD - Fairfax | Triple R Construction Co., Inc. | 1942001108 | Charles | Seamon | 2.000000 |  | Septic/ Microfast | Pump Tank | Pump | Pressure | Drip | UV |  | ["Disinfection","BlowerCompressorAerator Operation","Dispersal System Operation"] | ["Disinfection","BlowerCompressorAerator Operation","Dispersal System Operation"] | NA | [17 empty] | Septic-10"sludge 3"scum/ Microfast-14"sludge (Recommend pumping in the next 6 months) Pump tank-0"sludge/ Counts: Z1-893 ff-75/ Z2-855 ff-76/ cc1-1929 ETM-519h 49m/ Peak-3 ETM-0/ High-0 ETM-0/ Water meter-137,402.84/ Blower air filter cleaned/ Replaced Jet UV Light bulb/ Replaced two 1" check valves in the drip field/ No breakout or spongy areas on the drip field. | This AOSS should now return to normal function after having provided the above state routine maintenance. |  | 12:00 AM
05/11/2021 |  | RoutineScheduled | 069050339 | Frederick | This AOSS is functioning as designed and in accordance with the performance/maintenance requirements of 12VAC5-613. | Pending Review | EHD - Lord Fairfax | Combs Wastewater Management LLC | 1942001353 | Amy | Combs | 2.000000 | 1500 | Microfast Drip |  | Pump | Pressure | Drip | Not Applicable | 450.000000 | [] | [] | [19 empty] | This AOSS is functioning as designed and in accordance with the performance/maintenance requirements of 12VAC5-613. | 05/14/2021 | 12:00 AM
10/26/2021 |  | RoutineScheduled | VAG408271 | Rockingham | This AOSS is functioning as designed and in accordance with the performance/maintenance requirements of 12VAC5-613. | Approved | EHD - Central Shenandoah | Inboden Environmental Services, Inc | 1942001173 | Darrin | Plauger | [8 empty] | 0.000000 | [] | [] |  |  |  | 8.210000 | [15 empty] | This AOSS is functioning as designed and in accordance with the performance/maintenance requirements of 12VAC5-613. | 11/10/2021 | 03:30 PM
09/27/2021 |  | Pump-Out Only |  | Warren | This AOSS is functioning as designed and in accordance with the performance/maintenance requirements of 12VAC5-613. | Pending Review | EHD - Lord Fairfax | POWELLS PLUMBING, INC. | 1942001036 | Kurt | Holthaus |  |  | Orenco Advantex | [8 empty] | N/A | [16 empty] | Pumped Out |  | This AOSS is functioning as designed and in accordance with the performance/maintenance requirements of 12VAC5-613. | 12/10/2021 | 11:35 AM
09/28/2021 |  | RoutineScheduled | 099-STS-88059 | King George | This AOSS is functioning as designed and in accordance with the performance/maintanence requirements of 12VAC5-613 | Approved | EHD - Rappahannock | Dominion Septic, Inc | 1942001403 | Isail | Marquez | 1.000000 |  | Norweco Singulair ATU | none | Gravity | Gravity | Trenches | Not Applicable |  | ["Effluent Screens" ,"BlowerCompressorAerator Operation" ,"Control Operation"] | ["Effluent Screens" ,"BlowerCompressorAerator Operation" ,"Control Operation"] | YES | None | Clear | [5 empty] | 09/28/2021 |  | 11.000000 | [5 empty] | Will be sent separately | Inspected | 4.01 amps on aerator. | This AOSS is functioning as designed and in accordance with the performance/maintanence requirements of 12VAC5-613 | 11/01/2021 | 06:07 AM
11/08/2021 |  |  | 2013-143-0011 | Henrico | This AOSS is functioning as designed and in accordance with the performance/maintenance requirements of 12VAC5-613. | Approved | EHD - Henrico | C&W Hanover Septic | 1942001281 | William | Shaw |  |  | Clearstream | [6 empty] | ["BlowerCompressorAerator Operation","Control Operation","Distribution Pump Operation"] | ["Distribution Pump Operation","Control Operation","BlowerCompressorAerator Operation"] | [19 empty] | This AOSS is functioning as designed and in accordance with the performance/maintenance requirements of 12VAC5-613. | 12/01/2021 | 12:00 AM
07/21/2021 |  | Reportable Incident |  | Loudoun | This AOSS is functioning as designed and in accordance with the performance/maintanence requirements of 12VAC5-613 | Approved | EHD - Loudoun | SES Mid Atlantic, LLC | 1942001203 | James | Green | 1.000000 |  | EcoPod | none | Gravity | Gravity | Trenches | Not Applicable |  | ["Distribution Pump Operation"] | ["Distribution Pump Operation"] | NA | [15 empty] | Will be sent separately | Inspected | Installed E189/240v effluent pump. | This AOSS is functioning as designed and in accordance with the performance/maintanence requirements of 12VAC5-613 | 08/16/2021 | 12:07 PM
03/10/2021 |  | Routine/Scheduled | 124-STS-2379 | Fairfax | This AOSS is functioning as designed and in accordance with the performance/maintenance requirements of 12VAC5-613 | Approved | EHD - Fairfax | SES Mid Atlantic | 1942001203 | Michael | Green | [9 empty] | ["Auxiliary Filter","Effluent Screens"] | ["Auxiliary Filter","Effluent Screens"] | YES | [17 empty] | Pump Amps 13.76 / 12.51 Water Meter Reading 1656910 Septic Sludge 4" Scum 1" Pump Sludge 1" Scum 0 | This AOSS is functioning as designed and in accordance with the performance/maintenance requirements of 12VAC5-613 | 03/10/2021 | Jan 1 1900 8:36AM
08/06/2021 |  | Pump-Out Only | 234-15-156 | Chesapeake | This AOSS is functioning as designed and in accordance with the performance/maintenance requirements of 12VAC5-613 | Approved | EHD - Chesapeake | R & K Septic, Inc. | 1942001066 | Mary | VanHolten |  |  | Clearstream ATU | [25 empty] | Pumped Out |  | This AOSS is functioning as designed and in accordance with the performance/maintenance requirements of 12VAC5-613 | 08/06/2021 | Jan 1 1900 4:00PM
06/19/2021 |  | RoutineScheduled | 2037-96-153 | Prince William | This AOSS is functioning as designed and in accordance with the performance/maintenance requirements of 12VAC5-613. | Approved | EHD - Prince William | Wastemaster Inc |  | Timothy | Jenkins | 2.000000 |  | Recirculating Sand Filter |  | Pump | Gravity | Discharge | Chlorination |  | [] | [] |  | Musty | Clear | 6.600000 | 3.800000 |  | 2.200000 |  | 06/19/2021 |  | 15.000000 |  |  | 13.000000 |  |  | Attached to this report |  |  | This AOSS is functioning as designed and in accordance with the performance/maintenance requirements of 12VAC5-613. | 07/08/2021 | 12:30 PM
08/24/2021 |  | RoutineScheduled | {FIPSCode}-STS-74745 | Caroline | This AOSS is functioning as designed and in accordance with the performance/maintenance requirements of 12VAC5-613. | Approved | EHD - Rappahannock | Drainfield Solutions | 2705163102 | Michele | Ware | [9 empty] | [] | ["Auxiliary Filter","Attached Growth Medium","Control Operation","Dispersal System Operation","Distribution Pump Operation","Effluent Screens","Level Sensor Operation","Other","SludgeScum Accumulation"] | YES | [18 empty] | This AOSS is functioning as designed and in accordance with the performance/maintenance requirements of 12VAC5-613. | 01/24/2022 | 12:00 AM
07/22/2021 |  | RoutineScheduled | 13-113-102 | Buchanan | This AOSS is functioning as designed and in accordance with the performance/maintenance requirements of 12VAC5-613. | Approved | EHD - Cumberland Plateau | S.E.P.T.I.C., Inc. | 1942001097 | Denny | Deel |  |  | Norweco |  | Gravity | Gravity | Discharge | Chlorination | 200.000000 | ["BlowerCompressorAerator Operation","Disinfection","Dispersal System Operation","Control Operation"] | ["BlowerCompressorAerator Operation","Disinfection","Dispersal System Operation","Control Operation"] | YES | Musty | Clear | [15 empty] | 5 Chlorine | This AOSS is functioning as designed and in accordance with the performance/maintenance requirements of 12VAC5-613. | 07/22/2021 | 12:00 AM
09/27/2021 | Alternative | Follow-Up | 104-10-0160 | Amherst | This AOSS is functioning as designed and in accordance with the performance/maintenance requirements of 12VAC5-613. | Approved | EHD - Central | Acres of Virginia, Inc. | 1942001044 | Melvin | Collins | 1.000000 | 1000 | Septic Tank | Microfast | Pump | Gravity | Trenches | Not Applicable | 450.000000 | ["None"] | ["None"] | NA | [17 empty] | System Operating properly | This AOSS is functioning as designed and in accordance with the performance/maintenance requirements of 12VAC5-613. | 10/18/2021 | 01:02 PM
05/03/2021 |  | RoutineScheduled | 109-02-0719 | Bedford | This AOSS is functioning as designed and in accordance with the performance/maintenance requirements of 12VAC5-613. | Approved | EHD - Central | Virginia Septic Service | 1942001512 | iain | Waugh | 1.000000 | 1500 | Puraflo |  | Pump | Gravity | Trenches | Not Applicable |  | [] | [] | NA | [16 empty] | Inspected | Return for a repairs of floats, Owner had an alarm as we indicated he may after gettting odd reading during his initial inspection just over a week ago. We returned and found the on timer float to have malfunctioned and both appeared to be original mercury floats with lead weights. We replaced both with mechanical float swithces and mounted on a float tree for easy servicing in the future. system timer now activates as it should. | This AOSS is functioning as designed and in accordance with the performance/maintenance requirements of 12VAC5-613. | 05/04/2021 | 09:30 AM
02/26/2021 |  | Routine/Scheduled | 159-03-090 | Middlesex | This AOSS is functioning as designed and in accordance with the performance/maintenance requirements of 12VAC5-613 | Approved | EHD - Three Rivers | Miller’s Septic Service | 1942001063 | K.R. Trapper | Davis | 1.000000 | 1000 | PremierTech, EFX |  | Gravity | Gravity | Pad | Not Applicable | 450.000000 |  | ["Attached Growth Medium","Control Operation","Dispersal System Operation","Distribution Pump Operation","Effluent Screens","Level Sensor Operation","Septic Tank Baffles","Sludge/Scum Accumulation"] | YES | Musty | Clear | [15 empty] | Routine Service Primary septic tank - normal level - effluent screen serviced. Pump Basin - plastic - slight bulging noted - pump, float sensors, controls operating. BioFilter - Fiberglass - peatmoss in good condition - raked / turned | This AOSS is functioning as designed and in accordance with the performance/maintenance requirements of 12VAC5-613 | 08/01/2021 | 09:00 AM
02/09/2021 |  | Reportable Incident | 2013-143-0116 | Henrico | This AOSS should now return to normal function after having provided the above state routine maintenance. | Approved | EHD - Henrico | Old Dominion Onsite, Inc. | 1942001134 | John | Ewing | 1.000000 | 1000 | Orenco Advantex |  | Pump | Pressure | Drip | UV | 150.000000 | ["Disinfection"] | ["Disinfection"] | NO | [17 empty] | Panel alarming due to UV bulb fault. Breaker in the house main panel had tripped. UV amp meter was reading 38 amp when last seen. There were no overrides in the past 30 days. Recirculation pump off time was changed from 30 minutes to 32 minutes. | This AOSS should now return to normal function after having provided the above state routine maintenance. | 02/09/2021 | 09:36 AM
01/11/2021 |  | RoutineScheduled | 069050356 | Frederick | This AOSS is functioning as designed and in accordance with the performance/maintenance requirements of 12VAC5-613. | Approved | EHD - Lord Fairfax | Inboden Environmental Services, Inc | 1942001173 | Darrin | Plauger | [9 empty] | [] | [] |  | None | Clear | 7.310000 | [15 empty] | This AOSS is functioning as designed and in accordance with the performance/maintenance requirements of 12VAC5-613. | 02/04/2021 | 10:50 AM
11/22/2021 | Alternative | Routine/Scheduled | 124-STS-2379 | Fairfax | This AOSS is functioning as designed and in accordance with the performance/maintenance requirements of 12VAC5-613. | Approved | EHD - Fairfax | SES Mid Atlantic | 1942001203 | Michael | Green |  |  | Clearstream |  |  |  |  | UV |  | ["Auxiliary Filter","BlowerCompressorAerator Operation","Disinfection"] | ["Auxiliary Filter","BlowerCompressorAerator Operation","Disinfection"] | N/A | Musty | Clear | [15 empty] | Pump Amps 9.40 ETM 619 hrs Cycles 5701 Water Meter Reading 198990 Septic Sludge 4" Scum 2" ATU Sludge 0 Scum 0 Pump Sludge 5" Scum 0 On 7 mins 05 secs Off 2 hrs 53 mns | This AOSS is functioning as designed and in accordance with the performance/maintenance requirements of 12VAC5-613. | 11/22/2021 | Dec 30 1899 11:36AM
07/06/2021 |  | RoutineScheduled | 124-STS-2379 | Fairfax | This AOSS is functioning as designed and in accordance with the performance/maintenance requirements of 12VAC5-613. | Approved | EHD - Fairfax | Great Falls Septic Service, Inc. | 2705051738 | Joshua | Hott | 1.000000 | 1500 | Septic | Puraflo | Pump | Gravity | Trenches | Not Applicable |  | [] | [] | NA | [18 empty] | This AOSS is functioning as designed and in accordance with the performance/maintenance requirements of 12VAC5-613. |  | 12:00 AM
01/25/2021 |  | RoutineScheduled | 14-183-006 | Russell | This AOSS is functioning as designed and in accordance with the performance/maintenance requirements of 12VAC5-613. | Approved | EHD - Cumberland Plateau | S.E.P.T.I.C., Inc. | 1942001097 | Denny | Deel |  |  | CLEARSTREAM |  | Gravity | Gravity | Drip | Not Applicable | 200.000000 | ["Control Operation","Dispersal System Operation","SludgeScum Accumulation","Effluent Screens","BlowerCompressorAerator Operation"] | ["Control Operation","Dispersal System Operation","Effluent Screens","SludgeScum Accumulation","BlowerCompressorAerator Operation"] | NA | Musty | Clear | [16 empty] | This AOSS is functioning as designed and in accordance with the performance/maintenance requirements of 12VAC5-613. |  | 12:00 AM
06/07/2021 |  | RoutineScheduled |  | Loudoun | This alternative discharging system is functioning as designed and in accordance with the performance/maintenance requirements of 12VAC5-640 | Approved | EHD - Loudoun | Mckim Construction | 1942001330 | Michelle | Mckim | 1.000000 |  | EcoPod | none | Pump | Gravity | Drip | Not Applicable |  |  |  | NA | [15 empty] | Will be sent separately | Inspected |  | This alternative discharging system is functioning as designed and in accordance with the performance/maintenance requirements of 12VAC5-640 | 06/22/2021 | 08:34 AM
05/04/2021 |  |  | 175-10-0213 | Prince William | This AOSS should now return to normal function after having provided the above state routine maintenance. | Approved | EHD - Prince William | Triple R Construction Co., Inc. | 1942001108 | Charles | Seamon | 2.000000 |  | Septic/ Microfast | Pump Tank | Pump | Gravity | Trenches | Not Applicable |  | ["BlowerCompressorAerator Operation"] | ["BlowerCompressorAerator Operation"] | NA | [7 empty] | 05/04/2021 | Sample Chamber | 124.000000 | [7 empty] | Septic-7"sludge 3"scum/ Microfast-4"sludge/ Pump Tank-1"sludge/ No pump out needed at this time/ Counts: cc1-003751 ETM-0033325/ No breakout or spongy areas on the drain field/ Blower air filter cleaned | This AOSS should now return to normal function after having provided the above state routine maintenance. |  | 12:00 AM
11/24/2021 | Alternative | Routine/Scheduled | 157-05-096 | Mathews | This AOSS should now return to normal function after having provided the above state routine maintenance. | Approved | EHD - Three Rivers | Miller's Septic Service | 1942001468 | Kevin | Blasing | 1.000000 | 1500 | Orenco Advantex |  | Pump | Gravity | Trenches | Not Applicable | 450.000000 | ["Distribution Pump Operation"] | ["Attached Growth Medium","Control Operation","Dispersal System Operation","Distribution Pump Operation","Effluent Screens","Level Sensor Operation","Recirculation Pump","Septic Tank Baffles","SludgeScum Accumulation"] | YES | Musty | Clear | [14 empty] | Pumped Out | Service Visit - Pumped processing tank & pump tank empty to effect service and repairs. Processing Tank - RSV, recirc pump & effluent screen serviced. Treatment Module - media drapes & spray grid serviced. PUmp Tank - new pump, plumbing & float sensors installed. DBox - plastic - seals failing - | This AOSS should now return to normal function after having provided the above state routine maintenance. | 11/30/2021 | 07:15 AM
08/12/2021 |  | Reportable Incident | 124-STS-2379 | Fairfax | This AOSS should now return to normal function after having provided the above state routine maintenance | Approved | EHD - Fairfax | SES Mid Atlantic | 1942001203 | Michael | Green | [9 empty] | ["None"] | ["None"] | N/A | [17 empty] | Cleaned water meter prior to Puraflo modules. | This AOSS should now return to normal function after having provided the above state routine maintenance | 08/12/2021 | Jan 1 1900 4:00PM
07/07/2021 |  | Reportable Incident | SHUN-B9BSFN | Suffolk | This AOSS should now return to normal function after having provided the above state routine maintenance. | Approved | EHD - Western Tidewater | Farmer's Septic Service, Inc. | 1942001191 | Allen | Farmer | 1.000000 | [8 empty] | ["BlowerCompressorAerator Operation","Control Operation","Distribution Pump Operation","Effluent Screens","Level Sensor Operation","SludgeScum Accumulation"] | ["BlowerCompressorAerator Operation","Control Operation","Distribution Pump Operation","Effluent Screens","Level Sensor Operation","SludgeScum Accumulation"] | [18 empty] | Owner called due to an alarm. Serviced system. Checked the pump, panel, & floats (ok). Cleaned the filter in the Clearstream. Changed the filter in the aerator, changed the diffuser in the Clearstream, and installed a rebuild kit on the aerator. The timer is set to 2.25 minutes every 2 hours. Did not take initial sample - aerator was not working on arrival. | This AOSS should now return to normal function after having provided the above state routine maintenance. | 07/07/2021 | Jan 1 1900 12:00PM
04/25/2021 |  | Follow-Up |  | Loudoun | This alternative discharging system is functioning as designed and in accordance with the performance/maintenance requirements of 12VAC5-640 | Pending Review | EHD - Loudoun | Catoctin Environmental | 1942001137 | Cameron | Creighton |  |  | Best 1 | none | Gravity | Gravity | Trenches | Not Applicable |  |  |  | NA | [15 empty] | Will be sent separately | Inspected | Blower was replaced and system appears to be functioning as designed. | This alternative discharging system is functioning as designed and in accordance with the performance/maintenance requirements of 12VAC5-640 | 05/27/2021 | 01:26 PM
05/16/2021 |  | Reportable Incident | 099-06-0307-SWP | King George | This alternative discharging system is functioning as designed and in accordance with the performance/maintenance requirements of 12VAC5-640 | Approved | EHD - Rappahannock | Dominion Septic, Inc | 1942001068 | David | Stewart | 1.000000 |  | Orenco Advantex | none | Pump | Gravity | Trenches | Not Applicable |  |  |  | NA | [15 empty] | Will be sent separately | Inspected | Home owner called in for a service due to system being in high level. Over the phone we were able to determine the recirc pump had become disconnected. Home owner reattached. Homeowner stated that he had AOSE Dan Josselyn came out to evaluate the broken d-box and condition of the drain field. John Burgess checked drain field with a camera and jetted all lines. D-box was replaced with a Fralo monster box at grade. | This alternative discharging system is functioning as designed and in accordance with the performance/maintenance requirements of 12VAC5-640 | 05/19/2021 | 11:07 AM
02/10/2021 |  | Follow-Up | 179-10-0136-SP | Stafford | This alternative discharging system is functioning as designed and in accordance with the performance/maintenance requirements of 12VAC5-640 | Approved | EHD - Rappahannock | Dominion Septic, Inc | 1942001125 | Tom | Jackson | 1.000000 |  | EcoPod | none | Pump | Gravity | Drip | Not Applicable |  | ["Control Operation"] | ["Control Operation"] | NA | None | Clear | [13 empty] | Will be sent separately | Inspected | On site today with American Mfg representative to reprogram Siemens Logo processor. Evidently a small batch of Siemens had firmware issues that would cause processor to freeze up. Processor also was not counting high level events. After discussion with American Mfg panel technicians, a jumper wire was added to i4 on the expansion module which fixed the problem. Ran test cycle to confirm system operation. | This alternative discharging system is functioning as designed and in accordance with the performance/maintenance requirements of 12VAC5-640 | 04/13/2021 | 11:22 AM
04/07/2021 |  | RoutineScheduled | 107-10-0114 | Augusta | This AOSS is functioning as designed and in accordance with the performance/maintenance requirements of 12VAC5-613. | Approved | EHD - Central Shenandoah | Inboden Environmental Services, Inc | 1942001083 | Terry | Inboden | [8 empty] | 4545.000000 | [] | [] |  |  |  | 7.050000 | 9.070000 | 18.000000 | [13 empty] | This AOSS is functioning as designed and in accordance with the performance/maintenance requirements of 12VAC5-613. | 05/12/2021 | 02:00 PM
07/07/2021 |  | RoutineScheduled | SP-05-117 | Stafford | This AOSS is functioning as designed and in accordance with the performance/maintanence requirements of 12VAC5-613 | Approved | EHD - Rappahannock | Dominion Septic, Inc | 1942001068 | David | Stewart | 1.000000 |  | Best 1 | none | Pump | Gravity | Trenches | Not Applicable |  | ["Septic Tank Baffles" ,"SludgeScum Accumulation" ,"Dispersal System Operation" ,"Distribution Pump Operation" ,"Level Sensor Operation" ,"BlowerCompressorAerator Operation"] | ["Dispersal System Operation" ,"Distribution Pump Operation" ,"Level Sensor Operation" ,"BlowerCompressorAerator Operation" ,"Septic Tank Baffles" ,"SludgeScum Accumulation"] | NA | None | Clear | [13 empty] | Will be sent separately | Inspected | Routine inspection. Pump tank needs to be pumped out due to sludge levels. | This AOSS is functioning as designed and in accordance with the performance/maintanence requirements of 12VAC5-613 | 08/04/2021 | 12:41 PM
09/27/2021 |  | Reportable Incident | 061-STS-22043 | Fauquier | This AOSS is functioning as designed and in accordance with the performance/maintanence requirements of 12VAC5-613 | Approved | EHD - Rappahannock-Rapidan | Dominion Septic, Inc | 1942001125 | Tom | Jackson | 1.000000 |  | none | none | Pump | Gravity | Drip | Not Applicable |  | ["Auxiliary Filter" ,"BlowerCompressorAerator Operation"] | ["Auxiliary Filter" ,"BlowerCompressorAerator Operation"] | NA | Septic | Clear | [13 empty] | Will be sent separately | Inspected | Atu panel alarming due to blower not running. Circuit breaker switch had tripped because blower was pulling 19 amps. Blower had been installed a few inches in the ground and had been flooded. Installed new blower on blocks about a foot higher. Repaired failed glue joint on flex tube joint in zone 2. | This AOSS is functioning as designed and in accordance with the performance/maintanence requirements of 12VAC5-613 | 10/04/2021 | 05:48 AM
07/29/2021 |  | RoutineScheduled | 179-09-0115-SR | Stafford | This AOSS is functioning as designed and in accordance with the performance/maintenance requirements of 12VAC5-613. | Approved | EHD - Rappahannock | Wastemaster Inc |  | Timothy | Jenkins | 2.000000 |  | ATU | Polishing Sand Filter | Pump | Gravity | Discharge | Chlorination |  | [] | [] |  | Musty | Clear | 7.900000 |  |  | 1.900000 | [12 empty] | This AOSS is functioning as designed and in accordance with the performance/maintenance requirements of 12VAC5-613. |  | 12:00 AM
06/19/2021 |  | RoutineScheduled | SD-09-107 | Fauquier | This AOSS is not functioning as designed or in accordance with the performance/maintenance requirements. | Approved | EHD - Rappahannock-Rapidan | Wastemaster Inc |  | Timothy | Jenkins | 2.000000 |  | ATU | Sequencing Bat Reactor | Pump | Gravity | Discharge | UV |  | ["SludgeScum Accumulation"] | [] |  | Musty | Clear | 7.100000 |  | 55.000000 | [12 empty] | Pre aeration blower has failed | This AOSS is not functioning as designed or in accordance with the performance/maintenance requirements. | 07/08/2021 | 12:20 PM
10/27/2021 |  | RoutineScheduled | 124-STS-2379 | Fairfax | This AOSS is functioning as designed and in accordance with the performance/maintenance requirements of 12VAC5-613. | Approved | EHD - Fairfax | Great Falls Septic Service, Inc. | 2705051738 | Joshua | Hott | 1.000000 | 1500 | Septic | Puraflo | Pump | Gravity | Trenches | Not Applicable |  | ["Effluent Screens"] | ["Effluent Screens"] | YES | [18 empty] | This AOSS is functioning as designed and in accordance with the performance/maintenance requirements of 12VAC5-613. |  | 12:00 AM
09/07/2021 |  | RoutineScheduled | 133 04 1026 | Franklin | This AOSS is functioning as designed and in accordance with the performance/maintenance requirements of 12VAC5-613. | Approved | EHD - West Piedmont | The Creighton Companies, LLC | 1942001001 | J.J. | Keith | 0.000000 | 0 | BioWheel |  | Pump | Gravity | Trenches |  |  | ["None"] | ["None"] | [18 empty] | Monthly Report. Total flow for month of August- 62,356 gallons. Average daily flow - 2,011 gallons. Biowheel speed set as low as possible to achieve denitrification to reduce effluent nitrogen levels. | This AOSS is functioning as designed and in accordance with the performance/maintenance requirements of 12VAC5-613. | 09/09/2021 | 07:03 PM
02/22/2021 |  |  | 05-142-0445 | Hanover | This AOSS should now return to normal function after having provided the above state routine maintenance. | Approved | EHD - Chickahominy | C&W Hanover Septic | 1942001281 | William | Shaw |  |  | Puraflo | [6 empty] | ["Attached Growth Medium","Control Operation","Distribution Pump Operation","Effluent Screens"] | ["Attached Growth Medium","Control Operation","Distribution Pump Operation","Effluent Screens"] | [18 empty] | We resealed the pump line | This AOSS should now return to normal function after having provided the above state routine maintenance. | 03/01/2021 | 12:00 AM
11/09/2021 |  | RoutineScheduled | 107-09-0162 | Augusta | This AOSS is functioning as designed and in accordance with the performance/maintenance requirements of 12VAC5-613 | Approved | EHD - Central Shenandoah | Onsite Wastewater Services - May Supply | 1942001627 | Drew | Shull | 1.000000 |  | Orenco Advantex | none | Pump | Gravity | Pad | Not Applicable |  |  |  | NA | None | Clear | [13 empty] | Will be sent separately | Inspected | INSPECTION COMPLETED ON 11-09-2021 BY BLH. | This AOSS is functioning as designed and in accordance with the performance/maintenance requirements of 12VAC5-613 | 06/09/2022 | 04:10 PM
08/30/2021 |  | RoutineScheduled | 177-STS-87476 | Spotsylvania | This AOSS is functioning as designed and in accordance with the performance/Maintenance requirements of 12VAC5-613 | Approved | EHD - Rappahannock | EcoSeptix Alliance | 1942001101 | Joe | Malloy |  |  | Orenco Advantex | none | Pump | Gravity | Drip | Not Applicable |  |  |  | NA | Musty | Clear | [13 empty] | Will be sent separately | Inspected | 90-Day Inspection | This AOSS is functioning as designed and in accordance with the performance/Maintenance requirements of 12VAC5-613 | 10/06/2021 | 10:54 AM
03/29/2021 |  | RoutineScheduled | 181-10-0139 | Rockbridge | This AOSS is functioning as designed and in accordance with the performance/maintanence requirements of 12VAC5-613 | Approved | EHD - Central Shenandoah | Onsite Wastewater Services - May Supply | 1942001627 | Drew | Shull | 1.000000 |  | Biomicrobics MicroFAST | none | Gravity | Gravity | Trenches | Not Applicable |  |  |  | NA | Musty | Clear | [13 empty] | Will be sent separately | Inspected | Customer informed pumping required. Pumped by Humphreys Septic Service 04/28/21 with proof of pumping sent to wmd | This AOSS is functioning as designed and in accordance with the performance/maintanence requirements of 12VAC5-613 | 08/25/2021 | 09:52 AM
11/17/2021 |  | Routine/Scheduled | 124-STS-2379 | Fairfax | This AOSS is not functioning as designed or in accordance with the performance/maintenance requirements. | Approved | EHD - Fairfax | SES Mid Atlantic | 1942001203 | Michael | Green |  |  | Biomicrobics MicroFAST |  |  |  |  | Not Applicable |  | ["None"] | ["None"] | N/A | Musty | Discolored | [15 empty] | Blower repairs still in progress. Pump 1 Amps 9.81 ETM 225 hrs Cycles 39391 Pump 2 Amps 9.79 ETM 217 hrs Cycles 40394 Water Meter Reading 2216840 Septic Sludge 15" Scum 6" Pump Sludge 3" Scum 0 On 3 mins 41 secs Off 5 hrs 58 mins | This AOSS is not functioning as designed or in accordance with the performance/maintenance requirements. | 11/17/2021 | Jan 1 1900 12:07PM
04/08/2021 |  | RoutineScheduled |  | Loudoun | This alternative discharging system is functioning as designed and in accordance with the performance/maintenance requirements of 12VAC5-640 | Pending Review | EHD - Loudoun | Catoctin Environmental | 1942001137 | Cameron | Creighton | 1.000000 |  | none | none | Pump | Gravity | Trenches | Not Applicable |  |  |  | NA | [15 empty] | Will be sent separately | Inspected | The concrete pump tank lid will likely need to be replaced next year. | This alternative discharging system is functioning as designed and in accordance with the performance/maintenance requirements of 12VAC5-640 | 05/27/2021 | 01:26 PM
04/13/2021 |  | RoutineScheduled |  | Loudoun | This alternative discharging system is functioning as designed and in accordance with the performance/maintenance requirements of 12VAC5-640 | Pending Review | EHD - Loudoun | Mckim Construction | 1942001330 | Michelle | Mckim | 1.000000 |  | none | none | Gravity | Gravity | Trenches | Not Applicable |  |  |  | NA | [15 empty] | Will be sent separately | Inspected |  | This alternative discharging system is functioning as designed and in accordance with the performance/maintenance requirements of 12VAC5-640 | 05/27/2021 | 01:27 PM
08/13/2021 |  | RoutineScheduled | 181-01-0230 (LEGACY ALT. SYSTEM) | Rockbridge | This AOSS is functioning as designed and in accordance with the performance/maintenance requirements of 12VAC5-613. | Approved | EHD - Central Shenandoah | Ken-Dig-It Services | 1942001128 | Kenneth | Ayres | 1.000000 | 1000 | Septic Tank |  | Pump | Pressure | Trenches | Not Applicable |  | ["None"] | ["None"] | NO | [17 empty] | The septic tank did not need to be pumped. The septic tank effluent filter was cleaned. The controls were operating as designed. There were no visible leaks in the pressure field. The lids were secured. | This AOSS is functioning as designed and in accordance with the performance/maintenance requirements of 12VAC5-613. | 09/01/2021 | 09:25 PM
12/17/2021 |  | Routine/Scheduled | 550-STS-6412 | Chesapeake | This AOSS is functioning as designed and in accordance with the performance/maintenance requirements of 12VAC5-613. | Approved | EHD - Chesapeake | R & K Septic, Inc. | 1942001066 | Mary | VanHolten |  |  | Clearstream ATU |  | Pump |  | Drip | UV |  | ["BlowerCompressorAerator Operation","Control Operation","Disinfection","Dispersal System Operation","Distribution Pump Operation","Level Sensor Operation","SludgeScum Accumulation"] | ["BlowerCompressorAerator Operation","Control Operation","Disinfection","Dispersal System Operation","Distribution Pump Operation","Level Sensor Operation","SludgeScum Accumulation"] | N/A | None | Clear | 7.000000 | 5.000000 | [14 empty] | This AOSS is functioning as designed and in accordance with the performance/maintenance requirements of 12VAC5-613. | 12/17/2021 | Jan 1 1900 12:30PM
08/25/2021 |  | Routine/Scheduled | 136-15-0010 | Gloucester | This AOSS is functioning as designed and in accordance with the performance/maintenance requirements of 12VAC5-613 | Approved | EHD - Three Rivers | Miller’s Septic Service | 1942001468 | Kevin | Blasing | 1.000000 | 1500 | Orenco Advantex |  | Pump | Pressure | Pad | Not Applicable | 450.000000 |  | ["Attached Growth Medium","Control Operation","Dispersal System Operation","Distribution Pump Operation","Effluent Screens","Level Sensor Operation","Recirculation Pump","Septic Tank Baffles","SludgeScum Accumulation"] | YES | Musty | Clear | [15 empty] | Routine Service. Processing Tank - RSV, recirc pump, Effluent Screen serviced. Treatment Module - media drapes & spray grid serviced. Pump tank - pump(s) serviced, float sensors and controls operating. LPP Pad - no indications of surfacing. | This AOSS is functioning as designed and in accordance with the performance/maintenance requirements of 12VAC5-613 | 08/26/2021 | 08:30 AM
01/08/2021 |  | RoutineScheduled |  | Frederick | This AOSS is functioning as designed and in accordance with the performance/maintenance requirements of 12VAC5-613 | Pending Review | EHD - Lord Fairfax | Aquarobic Services | 1934000142 | Michael | Blake |  |  | none | none | Pump | Gravity | Drip | Not Applicable |  | ["Auxiliary Filter" ,"Control Operation" ,"Distribution Pump Operation" ,"Level Sensor Operation"] | ["Auxiliary Filter" ,"Distribution Pump Operation" ,"Level Sensor Operation" ,"Control Operation"] | NA | [15 empty] | Will be sent separately | Inspected | Conduit through manway to j-box is not sealed. No mechanical seals present on the pump discharge line or return-to-septic line. So far no infiltration observed, but the potential is there. Cleaned spin filter and replaced air filter for preventative maintenance. | This AOSS is functioning as designed and in accordance with the performance/maintenance requirements of 12VAC5-613 | 07/01/2022 | 10:30 AM
12/15/2021 |  | RoutineScheduled | 179-18-0119-WASA | Stafford | This AOSS is not functioning as designed or in accordance with the performance/maintenance requirements | Approved | EHD - Rappahannock | SES Mid Atlantic, LLC | 1942001236 | S. Michael | Lynn |  |  | none | none | Pump | Gravity |  | UV |  | ["Disinfection" ,"Effluent Screens"] | ["Disinfection" ,"Effluent Screens"] | YES | Musty | Clear | 7.200000 | 2.000000 |  |  |  | 12/15/2021 | Pump Chamber | 7.000000 |  | 133.000000 | 3.000000 | 24.300000 |  | Will be sent separately | Inspected | System UV serviced. Sample on 12-15-21 was 2420, after service and help from EZ treat sample @ 133. Grass growth still needs time to mature, some damage may have been done by sub contractor for developer. Working with EZ treat to reduce Nitrogen | This AOSS is not functioning as designed or in accordance with the performance/maintenance requirements | 02/28/2022 | 04:59 AM
04/17/2021 |  | RoutineScheduled | SD-04-485 | Culpeper | This AOSS is functioning as designed and in accordance with the performance/maintenance requirements of 12VAC5-613. | Approved | EHD - Rappahannock-Rapidan | Wastemaster Inc |  | Timothy | Jenkins | 2.000000 |  |  |  |  | Gravity | Discharge | Chlorination |  | [] | [] |  | Musty | Clear | 7.900000 | 6.200000 |  | 1.800000 |  | 04/17/2021 |  | 6.000000 |  |  | 23.000000 |  |  | Attached to this report |  |  | This AOSS is functioning as designed and in accordance with the performance/maintenance requirements of 12VAC5-613. | 04/29/2021 | 10:15 AM
03/16/2021 |  | RoutineScheduled |  | Albemarle | This alternative discharging system is functioning as designed and in accordance with the performance/maintenance requirements of 12VAC5-640 | Pending Payment | EHD - Blue Ridge | Cubbage Septic Solutions LLC | 1942001021 | Harrison | Cubbage | 1.000000 |  | Orenco Advantex | none | Pump | Gravity | Drip | Not Applicable |  | ["Auxiliary Filter" ,"Attached Growth Medium"] | ["Attached Growth Medium" ,"Auxiliary Filter"] | NA | [15 empty] | Will be sent separately | Inspected | Watch usage of wipes, excess amount in septic tank. | This alternative discharging system is functioning as designed and in accordance with the performance/maintenance requirements of 12VAC5-640 | 04/26/2021 | 09:04 AM
09/28/2021 |  | RoutineScheduled | S18-111-0027 | Botetourt | This AOSS is functioning as designed and in accordance with the performance/maintenance requirements of 12VAC5-613. | Approved | EHD - Alleghany-Roanoke | Virginia Septic Service | 1942001512 | iain | Waugh | 1.000000 | 1000 | Biomicrobics Fast |  | Pump | Gravity | Trenches | Not Applicable |  | [] | [] | NA | [16 empty] | Inspected | System is fully operational Septic tank 8" thick scum layer 15" sludge, time to pump out this treatment tank. Pump tank trace of sludge. Good Aeration - | This AOSS is functioning as designed and in accordance with the performance/maintenance requirements of 12VAC5-613. | 09/29/2021 | Jan 1 1900 9:30AM
05/07/2021 | Alternative | Routine/Scheduled | 157-97-103 | Mathews | This AOSS is functioning as designed and in accordance with the performance/maintenance requirements of 12VAC5-613. | Approved | EHD - Three Rivers | Farmer's Septic Service, Inc. | 1942001191 | Allen | Farmer | 1.000000 | [8 empty] | ["BlowerCompressorAerator Operation","Control Operation","Distribution Pump Operation","Effluent Screens","Level Sensor Operation","SludgeScum Accumulation"] | ["BlowerCompressorAerator Operation","Control Operation","Distribution Pump Operation","Effluent Screens","Level Sensor Operation","SludgeScum Accumulation"] | [18 empty] | Serviced system. Checked the pump, panel, & floats (ok). Cleaned the filter in the Clearstream. Changed the diffuser in the Clearstream and changed the filter in the aerator. The timer is set to 6 minutes every 1 hour. | This AOSS is functioning as designed and in accordance with the performance/maintenance requirements of 12VAC5-613. | 05/07/2021 | 12:00 PM
06/29/2021 |  | RoutineScheduled |  | Loudoun | This AOSS is functioning as designed and in accordance with the performance/maintanence requirements of 12VAC5-613 | Approved | EHD - Loudoun | Loudoun Enviromental | 1942001460 | Austin | Kirkpatrick | 1.000000 |  | Puraflo | none | Pump | Gravity | Trenches | Not Applicable |  |  |  | NA | Musty | Clear | [13 empty] | Will be sent separately | Inspected |  | This AOSS is functioning as designed and in accordance with the performance/maintanence requirements of 12VAC5-613 | 07/08/2021 | 08:09 AM
09/22/2021 |  | RoutineScheduled | 16-103-0023 | Amelia | This AOSS is functioning as designed and in accordance with the performance/maintenance requirements of 12VAC5-613. | Approved | EHD - Piedmont | Hutchens Septic Services LLC | 1942001509 | Robert | Hutchens, Jr. | 2.000000 |  | Ecoflo |  | Pump | Gravity | Trenches |  |  | ["Attached Growth Medium","Control Operation","Dispersal System Operation","Distribution Pump Operation","Effluent Screens","Level Sensor Operation","SludgeScum Accumulation"] | ["Attached Growth Medium","Control Operation","Dispersal System Operation","Distribution Pump Operation","Effluent Screens","Level Sensor Operation","SludgeScum Accumulation"] | YES | [18 empty] | This AOSS is functioning as designed and in accordance with the performance/maintenance requirements of 12VAC5-613. | 09/22/2021 | 12:00 AM
05/28/2021 |  | RoutineScheduled |  | Loudoun | This alternative discharging system is functioning as designed and in accordance with the performance/maintenance requirements of 12VAC5-640 | Approved | EHD - Loudoun | Mckim Construction | 1942001330 | Michelle | Mckim | 1.000000 |  | Biomicrobics MicroFAST | none | Gravity | Gravity | Trenches | Not Applicable |  |  |  | NA | [15 empty] | Will be sent separately | Inspected |  | This alternative discharging system is functioning as designed and in accordance with the performance/maintenance requirements of 12VAC5-640 | 06/22/2021 | 08:34 AM
07/26/2021 |  | Routine/Scheduled | 151-09-0230 | Lancaster | This AOSS is functioning as designed and in accordance with the performance/maintenance requirements of 12VAC5-613 | Approved | EHD - Three Rivers | Miller’s Septic Service | 1942001063 | K.R. Trapper | Davis | 1.000000 | 1000 | Biomicrobics MicroFAST |  | Pump | Pressure | Trenches | Not Applicable | 450.000000 |  | ["BlowerCompressorAerator Operation","Control Operation","Dispersal System Operation","Distribution Pump Operation","Level Sensor Operation","Septic Tank Baffles","SludgeScum Accumulation"] | N/A | Musty | Clear | [15 empty] | Routine Service. Primary Septic Tank - normal level Trash Tank - normal level - does not require pumpout at this time. Processing Tank - normal level - mixing present - compressor serviced Pump Tank - float sensors, pump & controls operating. LPP No indications of surfacing. | This AOSS is functioning as designed and in accordance with the performance/maintenance requirements of 12VAC5-613 | 07/27/2021 | 07:30 AM
04/21/2021 |  | Routine/Scheduled | 136-06-0106 | Gloucester | This AOSS is functioning as designed and in accordance with the performance/maintenance requirements of 12VAC5-613 | Approved | EHD - Three Rivers | Miller’s Septic Service | 1942001063 | K.R. Trapper | Davis | 1.000000 | 1500 | Orenco Advantex |  | Pump | Gravity | Trenches | Not Applicable | 450.000000 |  | ["Attached Growth Medium","Control Operation","Dispersal System Operation","Distribution Pump Operation","Effluent Screens","Level Sensor Operation","Recirculation Pump","Septic Tank Baffles","SludgeScum Accumulation"] | YES | None | Clear | [15 empty] | Routine Service Processing Tank - fiberglass - normal level - RSV, Recirc Pump, Effluent Screen serviced. Treatment Module - media drapes & spray grid serviced. Pump Tank - top seam has developed leaks - pump serviced - float sensors & controls operating. Distribution Box - intact - all laterals accepting effluent | This AOSS is functioning as designed and in accordance with the performance/maintenance requirements of 12VAC5-613 | 04/22/2021 | 07:15 AM
07/09/2021 |  | RoutineScheduled | 03-125-239 | Dickenson | This AOSS is functioning as designed and in accordance with the performance/maintenance requirements of 12VAC5-613. | Approved | EHD - Cumberland Plateau | S.E.P.T.I.C., Inc. | 1942001097 | Denny | Deel |  |  | Norweco |  | Gravity | Gravity | Mound | Chlorination | 200.000000 | ["BlowerCompressorAerator Operation","Disinfection","Dispersal System Operation","Control Operation"] | ["BlowerCompressorAerator Operation","Disinfection","Dispersal System Operation","Control Operation"] | YES | Musty | Clear | [15 empty] | 5 Chlorine | This AOSS is functioning as designed and in accordance with the performance/maintenance requirements of 12VAC5-613. | 07/09/2021 | 12:00 AM
04/14/2021 |  | RoutineScheduled | 124-STS-2379 | Fairfax | This AOSS is functioning as designed and in accordance with the performance/maintenance requirements of 12VAC5-613. | Approved | EHD - Fairfax | FIVE STAR SEPTIC INC | 1944001248 | AARON | GOINS |  |  |  |  | Pump | Pressure | Trenches |  |  | ["None"] | ["None"] | NO | [18 empty] | This AOSS is functioning as designed and in accordance with the performance/maintenance requirements of 12VAC5-613. | 04/16/2021 | Jan 1 1900 3:25PM
10/11/2021 |  |  | {FIPSCode}-STS-6983 | Tazewell | This AOSS is functioning as designed and in accordance with the performance/maintenance requirements of 12VAC5-613. | Approved | EHD - Cumberland Plateau | S.E.P.T.I.C., Inc. | 1942001097 | Denny | Deel | [9 empty] | [] | [] | [8 empty] | 10/11/2021 | [7 empty] | Attached to this report |  | BOD: BDL TSS: BDL | This AOSS is functioning as designed and in accordance with the performance/maintenance requirements of 12VAC5-613. | 10/11/2021 | 12:00 AM
01/13/2021 |  | RoutineScheduled | 061-17-095 | Fauquier | This AOSS is functioning as designed and in accordance with the performance/maintenance requirements of 12VAC5-613. | Approved | EHD - Rappahannock-Rapidan | Brown's Septic Inspections LLC |  | Jason | Brown | 1.000000 | 1000 | Septic/Trash | MicroFast | Gravity | Gravity | Trenches | Not Applicable |  | [] | [] | YES | Musty | Clear | [16 empty] | This AOSS is functioning as designed and in accordance with the performance/maintenance requirements of 12VAC5-613. | 01/19/2021 | 04:25 PM
05/18/2021 |  | RoutineScheduled | SD-09-006 | Orange | This alternative discharging system is functioning as designed and in accordance with the performance/maintenance requirements of 12VAC5-640 | Approved | EHD - Rappahannock-Rapidan | Dominion Septic, Inc | 1942001125 | Tom | Jackson |  |  | Orenco Advantex | none | Pump | Gravity | Drip | Not Applicable |  | ["Auxiliary Filter" ,"Dispersal System Operation" ,"Distribution Pump Operation" ,"Control Operation"] | ["Auxiliary Filter" ,"Dispersal System Operation" ,"Distribution Pump Operation" ,"Control Operation"] | NA | None | Clear | [13 empty] | Will be sent separately | Inspected | Replaced failed flex tube to drip tube adapter at far end of field (opposite side from ARV's). Replaced leaking schrader valve in return line with bottom-mount pressure gauge. Monitored drip rate may not be accurate, typical of continuous flush systems because there is no flow meter. Flush rate impossible to measure. In the past 30 days, system pumped an average of 6.1 discharge cycles per day at 5.9 minutes long. | This alternative discharging system is functioning as designed and in accordance with the performance/maintenance requirements of 12VAC5-640 | 05/24/2021 | 07:49 AM
09/09/2021 |  | RoutineScheduled | 187120028 | Warren | This AOSS is functioning as designed and in accordance with the performance/maintenance requirements of 12VAC5-613. | Approved | EHD - Lord Fairfax | Cloverleaf Environmental Consulting, Inc | 1942001135 | Robert | Charnley |  |  | Advantex |  | Pump | Gravity | Trenches | Not Applicable |  | ["Attached Growth Medium","Distribution Pump Operation","Level Sensor Operation","Effluent Screens","Recirculation Pump"] | ["Attached Growth Medium","Distribution Pump Operation","Level Sensor Operation","Effluent Screens","Recirculation Pump"] | YES | [18 empty] | This AOSS is functioning as designed and in accordance with the performance/maintenance requirements of 12VAC5-613. |  | 12:00 AM
10/20/2021 |  | RoutineScheduled | 14-183-127 | Tazewell | This AOSS is functioning as designed and in accordance with the performance/maintenance requirements of 12VAC5-613. | Approved | EHD - Cumberland Plateau | S.E.P.T.I.C., Inc. | 1942001097 | Denny | Deel |  |  | Norweco |  | Gravity | Gravity | Discharge | Chlorination | 200.000000 | ["BlowerCompressorAerator Operation","Disinfection","Dispersal System Operation","Control Operation","SludgeScum Accumulation"] | ["BlowerCompressorAerator Operation","Disinfection","Dispersal System Operation","Control Operation","SludgeScum Accumulation"] | YES | Musty | Clear | [15 empty] | 5 Chlorine | This AOSS is functioning as designed and in accordance with the performance/maintenance requirements of 12VAC5-613. | 10/20/2021 | 12:00 AM
03/11/2021 |  | Routine/Scheduled |  | Shenandoah | This AOSS is not functioning as designed or in accordance with the performance/maintenance requirements. | Pending Review | EHD - Lord Fairfax | POWELLS PLUMBING, INC. | 1942001036 | Kurt | Holthaus | 1.000000 | 1000 | Puraflo |  | Pump | Gravity | Trenches |  |  | ["Attached Growth Medium","Dispersal System Operation","Effluent Screens"] | ["Effluent Screens"] | YES | [18 empty] | This AOSS is not functioning as designed or in accordance with the performance/maintenance requirements. | 05/14/2021 | 10:17 AM
10/13/2021 |  | RoutineScheduled | 124-STS-2379 | Fairfax | This AOSS is functioning as designed and in accordance with the performance/maintenance requirements of 12VAC5-613. | Approved | EHD - Fairfax | Triple R Construction Co., Inc. | 1942001108 | Charles | Seamon | 2.000000 |  | Septic/ Microfast | Pump Tank | Pump | Gravity | Trenches | Not Applicable |  | ["Attached Growth Medium","SludgeScum Accumulation","BlowerCompressorAerator Operation"] | ["BlowerCompressorAerator Operation"] | NA | [17 empty] | Septic-8"sludge 4"scum/ Microfast-14"sludge (Requires pump out and the media sprayed) Pump Tank-2"sludge/ Blower air filter cleaned/ Counts: Pump1-1228 ETM-50h 41m/ Pump2-1209 ETM-46h 54m/ Peak-6/ High-9/ Controls, floats and alarms functioning properly/ No breakout or spongy areas on the drainfield. | This AOSS is functioning as designed and in accordance with the performance/maintenance requirements of 12VAC5-613. |  | 12:00 AM
05/25/2021 |  | Follow-Up |  | Loudoun | This alternative discharging system is functioning as designed and in accordance with the performance/maintenance requirements of 12VAC5-640 | Pending Review | EHD - Loudoun | Catoctin Environmental | 1942001137 | Cameron | Creighton | 1.000000 |  | Puraflo | none | Gravity | Gravity | Trenches | Not Applicable |  |  |  | NA | [15 empty] | Will be sent separately | Inspected | Sample port was repaired | This alternative discharging system is functioning as designed and in accordance with the performance/maintenance requirements of 12VAC5-640 | 05/27/2021 | 01:26 PM
04/15/2021 |  | RoutineScheduled |  | Loudoun | This alternative discharging system is functioning as designed and in accordance with the performance/maintenance requirements of 12VAC5-640 | Pending Review | EHD - Loudoun | SES Mid Atlantic, LLC | 1942001203 | James | Green | 1.000000 |  | none | none | Pump | Gravity | Trenches | Not Applicable |  |  |  | NA | [15 empty] | Will be sent separately | Inspected | Components marked Fully Inspected are done so at the request of the LCHD but do not include the uncovering or physical removal of buried or submerged components such as pumps, floats, diffusers etc, nor inspection of the interior or exterior of tanks, boxes, valves or other buried components for leaks, structural defects or other abnormalities. | This alternative discharging system is functioning as designed and in accordance with the performance/maintenance requirements of 12VAC5-640 | 05/07/2021 | 04:19 AM
01/07/2021 |  | Routine/Scheduled | 175-02-0623 | Prince William | This AOSS is functioning as designed and in accordance with the performance/maintenance requirements of 12VAC5-613 | Approved | EHD - Prince William | SES Mid Atlantic | 1942001203 | Michael | Green |  |  | Puraflo |  |  |  |  | Not Applicable |  | ["Effluent Screens"] | ["Effluent Screens"] | YES | [17 empty] | Pump Amps 6.93 ETM 333 hrs Cycles 600 Septic Sludge 6" Scum 1" Pump Sludge 0 Scum 0 On 1 min 15 secs Off 2 hrs | This AOSS is functioning as designed and in accordance with the performance/maintenance requirements of 12VAC5-613 | 01/07/2021 | 02:32 PM
05/27/2021 |  | Routine/Scheduled | S 800-13-0161 | Suffolk | This AOSS is functioning as designed and in accordance with the performance/maintenance requirements of 12VAC5-613 | Approved | EHD - Western Tidewater | R & K Septic, Inc. | 1942001066 | Mary | VanHolten |  |  | Clearstream ATU |  |  |  | Mound | UV |  | ["BlowerCompressorAerator Operation","Control Operation","Disinfection","Dispersal System Operation","Distribution Pump Operation","Level Sensor Operation","SludgeScum Accumulation"] | ["BlowerCompressorAerator Operation","Control Operation","Disinfection","Dispersal System Operation","Distribution Pump Operation","Level Sensor Operation","SludgeScum Accumulation"] | N/A | None | Clear | 7.000000 | 3.000000 | [14 empty] | This AOSS is functioning as designed and in accordance with the performance/maintenance requirements of 12VAC5-613 | 05/27/2021 | Jan 1 1900 2:35PM
05/04/2021 |  | RoutineScheduled |  | Loudoun | This alternative discharging system is functioning as designed and in accordance with the performance/maintenance requirements of 12VAC5-640 | Pending Review | EHD - Loudoun | Catoctin Environmental | 1942001137 | Cameron | Creighton | 1.000000 |  | Puraflo | none | Pump | Gravity | Trenches | Not Applicable |  |  |  | NA | [15 empty] | Will be sent separately | Inspected | System appears to be functioning as designed. Recommend cutting down brush/trees near the box/header lines. | This alternative discharging system is functioning as designed and in accordance with the performance/maintenance requirements of 12VAC5-640 | 05/27/2021 | 01:26 PM
10/13/2021 |  | RoutineScheduled | 136-07-0237 | Gloucester | This AOSS is functioning as designed and in accordance with the performance/maintenance requirements of 12VAC5-613. | Approved | EHD - Three Rivers | Church View Septic Service Inc. | 1942001302 | Charles | Langford | 1.000000 | 1000 | [7 empty] | ["Effluent Screens"] | ["Effluent Screens"] | [19 empty] | This AOSS is functioning as designed and in accordance with the performance/maintenance requirements of 12VAC5-613. | 11/12/2021 | 12:00 AM
11/10/2021 |  | RoutineScheduled | 182-08-0321 | Rockingham | This AOSS is functioning as designed and in accordance with the performance/maintenance requirements of 12VAC5-613 | Approved | EHD - Central Shenandoah | Onsite Wastewater Services - May Supply | 1942001627 | Drew | Shull | 1.000000 |  | Biomicrobics MicroFAST | none | Pump | Gravity | Drip | Not Applicable |  |  |  | NA | [15 empty] | Will be sent separately | Inspected |  | This AOSS is functioning as designed and in accordance with the performance/maintenance requirements of 12VAC5-613 | 06/09/2022 | 04:10 PM
03/24/2021 |  |  | 124-STS-2379 | Fairfax | This AOSS is functioning as designed and in accordance with the performance/maintenance requirements of 12VAC5-613. | Approved | EHD - Fairfax | Great Falls Septic Service, Inc. | 1942001301 | Joshua | Hott | [9 empty] | [] | [] | [8 empty] | 03/24/2021 | Sample Chamber | 56.000000 | [8 empty] | This AOSS is functioning as designed and in accordance with the performance/maintenance requirements of 12VAC5-613. |  | 12:00 AM
02/10/2021 |  | RoutineScheduled | 171-12-0157 | Pittsylvania | This AOSS is functioning as designed and in accordance with the performance/maintenance requirements of 12VAC5-613. | Approved | EHD - Pittsylvania-Danville |  |  |  |  | 1.000000 | 1000 | Micro Fast | [5 empty] | 450.000000 |  |  |  | Musty | Cloudy | 7.300000 | 10.000000 | [13 empty] | VDH Annual Inspection - No labs taken, only field tested the effluent. | This AOSS is functioning as designed and in accordance with the performance/maintenance requirements of 12VAC5-613. | 02/10/2021 | 12:00 AM
04/01/2021 |  | Routine/Scheduled | 124-STS-2379 | Fairfax | This AOSS is functioning as designed and in accordance with the performance/maintenance requirements of 12VAC5-613 | Approved | EHD - Fairfax | SES Mid Atlantic | 1942001203 | Michael | Green |  |  | Biomicrobics MicroFAST |  |  |  |  | UV |  | ["BlowerCompressorAerator Operation","Disinfection"] | ["BlowerCompressorAerator Operation","Disinfection"] | N/A | Musty | Clear | [15 empty] | Pump 1 Amps 11.12 ETM 175 hrs Cycles 3361 Pump 2 Amps 11.07 ETM 173 hrs Cycles 3354 Septic Sludge 3" Scum 0.50 ATU Sludge 2" Scum 0 Pump Sludge 0 Scum 0 On 3 mins15 secs Off 5 hrs 56 mins | This AOSS is functioning as designed and in accordance with the performance/maintenance requirements of 12VAC5-613 | 04/01/2021 | Jan 1 1900 3:14PM
06/28/2021 |  | RoutineScheduled |  | Loudoun | This AOSS is functioning as designed and in accordance with the performance/maintanence requirements of 12VAC5-613 | Approved | EHD - Loudoun | Eco Virginia | 1942001235 | William | Poindexter |  |  | Norweco Singulair ATU | none | Pump | Gravity | Trenches | Not Applicable |  | ["Effluent Screens" ,"BlowerCompressorAerator Operation"] | ["Effluent Screens" ,"BlowerCompressorAerator Operation"] | YES | [15 empty] | Will be sent separately | Inspected |  | This AOSS is functioning as designed and in accordance with the performance/maintanence requirements of 12VAC5-613 | 07/19/2021 | 04:17 PM
10/02/2021 |  | RoutineScheduled | 150-07-089 | King William | This AOSS is functioning as designed and in accordance with the performance/maintenance requirements of 12VAC5-613. | Approved | EHD - Three Rivers | Onsite Maintenance Team | 1942001039 | Corey | Braxton | 2.000000 |  | Advantex AX20 |  | Gravity | Gravity | Trenches |  | 250.000000 | [] | ["Attached Growth Medium","Control Operation","Effluent Screens","Level Sensor Operation","Recirculation Pump"] | YES | Musty | Clear | 7.360000 | [15 empty] | This AOSS is functioning as designed and in accordance with the performance/maintenance requirements of 12VAC5-613. |  | 12:00 AM
09/30/2021 | Alternative | RoutineScheduled | 115-13-0326 | Campbell | This AOSS is functioning as designed and in accordance with the performance/maintenance requirements of 12VAC5-613. | Approved | EHD - Central | Virginia Septic Service | 1942001512 | iain | Waugh | 1.000000 | 1500 | Norweco Singulair ATU (x 2 units) |  | Pump | Gravity | Trenches | Not Applicable |  | ["Effluent Screens"] | ["Effluent Screens"] | [17 empty] | Inspected | Pumped out treatment unit and pump tank, cleaned effluent filter. System appears as fully operational. | This AOSS is functioning as designed and in accordance with the performance/maintenance requirements of 12VAC5-613. | 09/30/2021 | 05:30 PM
11/23/2021 |  | RoutineScheduled | 157-11-0099 | Mathews | This AOSS should now return to normal function after having provided the above state routine maintenance. | Approved | EHD - Three Rivers | Church View Septic Service Inc. | 1942001302 | Charles | Langford | 1.000000 | 1500 | Microfast |  | Pump | Pressure | Drip | UV |  | ["Auxiliary Filter","Distribution Pump Operation"] | ["Auxiliary Filter","Distribution Pump Operation"] | [17 empty] | Pumped Out | Spin filter was busted. Replaced spin filter to find broken union. Pumped system down, repaired and system is now pumping out properly. | This AOSS should now return to normal function after having provided the above state routine maintenance. | 12/03/2021 | 12:00 AM
03/10/2021 |  | RoutineScheduled |  | Warren | This alternative discharging system should now return to normal function after having provided the above stated routine maintenance | Pending Payment | EHD - Lord Fairfax | Cubbage Septic Solutions LLC | 1942001021 | Harrison | Cubbage | 1.000000 |  | Orenco Advantex | none | Pump | Gravity | Drip | Not Applicable |  | ["Auxiliary Filter" ,"Level Sensor Operation" ,"Attached Growth Medium"] | ["Level Sensor Operation" ,"Auxiliary Filter" ,"Attached Growth Medium"] | NA | [15 empty] | Will be sent separately | Inspected | Replaced all 3 floats in Recirc. tank, also replaced return line pressure gauge. | This alternative discharging system should now return to normal function after having provided the above stated routine maintenance | 04/26/2021 | 09:04 AM
03/26/2021 |  | Follow-Up |  | Fauquier | This alternative discharging system is functioning as designed and in accordance with the performance/maintenance requirements of 12VAC5-640 | Pending Review | EHD - Rappahannock-Rapidan | Dominion Septic, Inc | 1942001068 | David | Stewart | 1.000000 |  | Puraflo | none | Pump | Gravity | Trenches | Not Applicable |  |  |  | NA | [15 empty] | Will be sent separately | Inspected | Tanks pumped out by others prior to peat replacement. Peat replacement completed. Degraded peat was removed by hand and new peat was installed. Peat was purchased from Vamac and degraded peat was disposed at Spotsylvania Refuse. Sealed pump tank inlet wedge lid. Added septic tank inlet riser. Re-leveled 1st pod grid. Alarm float cord is too short to put on float tree, this can be done once float fails, and new longer cord is installed. The disconnect switch has been bypassed by previous company. We will install new one when pump fails. Recommend large oak by septic tank be removed, massive roots around tank. | This alternative discharging system is functioning as designed and in accordance with the performance/maintenance requirements of 12VAC5-640 | 04/13/2021 | 11:22 AM
09/28/2021 |  |  | SD-99-232 | Culpeper | This AOSS is functioning as designed and in accordance with the performance/maintenance requirements of 12VAC5-613. | Approved | EHD - Rappahannock-Rapidan | Wastemaster Inc |  | Timothy | Jenkins | [9 empty] | [] | [] | [18 empty] | Gate Locked Unable to Gain Access EHS entered visit date from history panel | This AOSS is functioning as designed and in accordance with the performance/maintenance requirements of 12VAC5-613. | 09/28/2021 | 09:35 AM
04/22/2021 |  | Routine/Scheduled | 17-142-0227 | Hanover | This AOSS is functioning as designed and in accordance with the performance/maintenance requirements of 12VAC5-613. | Approved | EHD - Chickahominy | Old Dominion Onsite, Inc. | 1942001503 | Jason | Hackler | 1.000000 | 1000 | EZ Treat Sandfilter |  | Pump | Pressure | Drip | Not Applicable |  | ["Attached Growth Medium","Control Operation","Dispersal System Operation","Distribution Pump Operation","Level Sensor Operation","Recirculation Pump"] | ["Attached Growth Medium","Control Operation","Dispersal System Operation","Distribution Pump Operation","Level Sensor Operation","Recirculation Pump"] | NO | [17 empty] | Drip field and filter flushed. Need water turned on so that we can clean the effluent filter. System appears to be operating normally. | This AOSS is functioning as designed and in accordance with the performance/maintenance requirements of 12VAC5-613. | 04/22/2021 | Jan 1 1900 3:13PM
04/17/2021 |  | RoutineScheduled | 109-08-0640 | Bedford | This AOSS should now return to normal function after having provided the above state routine maintenance. | Approved | EHD - Central | The Creighton Companies, LLC | 1942001001 | J.J. | Keith | 1.000000 | 1500 | Orenco Advantex |  | Gravity | Gravity | Trenches |  |  | ["Auxiliary Filter","Control Operation"] | ["Auxiliary Filter","Control Operation"] | [18 empty] | Annual inspection. Several outputs on the control panel circuit board are bad. This resulted in the circuit breaker for the recirculation pump to trip. This was most likely due to constant running. The recirculation basket filter was very clogged due to the pump running until it tripped the circuit breaker. 12" of solids in the septic tank. Reset recirculation pump circuit breaker and manually ran pump to bring levels to normal operating level. Flushed treatment unit spray manifold. Cleaned recirculation pump basket filter. Replaced circuit board on 4-27-2021. Reset timers and verified proper operation. | This AOSS should now return to normal function after having provided the above state routine maintenance. | 04/28/2021 | 07:03 PM
12/02/2021 |  | Routine/Scheduled | 07-160-0027 | Montgomery | This AOSS is functioning as designed and in accordance with the performance/maintenance requirements of 12VAC5-613. | Approved | EHD - New River | Advanced Environmental & Septic, LLC | 1942001042 | Rodney | Rice | 1.000000 |  | Orenco Advantex |  | Gravity | Gravity | Trenches | Not Applicable |  | ["None"] | ["Control Operation","Effluent Screens","Level Sensor Operation","Recirculation Pump","Septic Tank Baffles","SludgeScum Accumulation"] | YES | [18 empty] | This AOSS is functioning as designed and in accordance with the performance/maintenance requirements of 12VAC5-613. | 12/02/2021 | 05:00 PM
11/17/2021 |  | RoutineScheduled | 175-14-0371 | Prince William | This AOSS should now return to normal function after having provided the above state routine maintenance. | Approved | EHD - Prince William | Triple R Construction Co., Inc. | 1942001108 | Charles | Seamon | 2.000000 |  | Septic/ Microfast | Pump Tank | Pump | Pressure | Drip | Not Applicable |  | ["Attached Growth Medium","SludgeScum Accumulation","BlowerCompressorAerator Operation"] | ["BlowerCompressorAerator Operation"] | NA | [17 empty] | Septic-4"sludge 2"scum/ Microfast-2"sludge (Media is clogging, needs cleaning and pump out) Pump tank-3"sludge/ Blower air filter cleaned/ Pump cnts-28,299/ Run Time Hrs- 2694/ Hand cnts-19/ High cnts-10/ Override cnts-51/ Water meter-037,078.3/ Controls, floats and alarms are functioning properly/ No breakout or spongy areas on the drip field and dosing properly. | This AOSS should now return to normal function after having provided the above state routine maintenance. |  | 12:00 AM
08/24/2021 |  | RoutineScheduled | 179-12-0201-SR | Stafford | This AOSS is functioning as designed and in accordance with the performance/Maintenance requirements of 12VAC5-613 | Approved | EHD - Rappahannock | EcoSeptix Alliance | 1942001101 | Joe | Malloy | 1.000000 |  | Puraflo | none | Pump | Gravity | Pad | Not Applicable |  | ["Effluent Screens" ,"Attached Growth Medium"] | ["Effluent Screens" ,"Attached Growth Medium"] | YES | Musty | Cloudy | [13 empty] | Will be sent separately | Inspected | The peat has settled and there are some small trees growing in the peat. Peat replacement is not longer supported by the manufacturer. We recommend you begin considering alternative treatment options that will be necessary in the future. | This AOSS is functioning as designed and in accordance with the performance/Maintenance requirements of 12VAC5-613 | 10/06/2021 | 10:54 AM
10/05/2021 |  | RoutineScheduled | 06-165-0375 | Northampton | This AOSS is functioning as designed and in accordance with the performance/maintenance requirements of 12VAC5-613. | Approved | EHD - Eastern Shore | Bundick Well & Pump | 1942001051 | Peter | Duer | 1.000000 | 1000 | Septic Tank | EcoFlo ST-650 | Gravity | Pressure | Pad | Not Applicable | 450.000000 | ["None"] | ["None"] | YES | [16 empty] | Pumped Out |  | This AOSS is functioning as designed and in accordance with the performance/maintenance requirements of 12VAC5-613. | 10/28/2021 | 12:50 PM
06/16/2021 |  |  | {FIPSCode}-STS-3859 | Dickenson | This AOSS is functioning as designed and in accordance with the performance/maintenance requirements of 12VAC5-613. | Approved | EHD - Cumberland Plateau | S.E.P.T.I.C., Inc. | 1942001097 | Denny | Deel | [9 empty] | [] | [] | [8 empty] | 06/16/2021 |  |  |  |  | 2.100000 |  |  | Attached to this report |  | BOD: BDL TSS: 2.10 | This AOSS is functioning as designed and in accordance with the performance/maintenance requirements of 12VAC5-613. | 06/16/2021 | 12:00 AM
12/28/2021 |  | Routine/Scheduled | 124-STS-2379 | Fairfax | This AOSS is functioning as designed and in accordance with the performance/maintenance requirements of 12VAC5-613. | Approved | EHD - Fairfax | SES Mid Atlantic | 1942001203 | Michael | Green |  |  | Biomicrobics MicroFAST |  |  |  |  | UV |  | ["Auxiliary Filter","BlowerCompressorAerator Operation"] | ["Auxiliary Filter","BlowerCompressorAerator Operation"] | N/A | Musty | Clear | [5 empty] | 12/28/2021 | Sample Tap | 22.000000 |  | 1600.000000 | [5 empty] | Pump Amps 7.34 ETM 40 hrs Cycles 540 Water Meter Reading 31500 Septic Sludge 8" Scum 1" ATU Sludge 0 Scum 0 Pump Sludge 0 Scum 0 | This AOSS is functioning as designed and in accordance with the performance/maintenance requirements of 12VAC5-613. | 12/28/2021 | Jan 1 1900 1:15PM
12/23/2021 |  | RoutineScheduled | 151-07-0310 | Lancaster | This AOSS is functioning as designed and in accordance with the performance/maintenance requirements of 12VAC5-613. | Approved | EHD - Three Rivers | Church View Septic Service Inc. | 1942001302 | Charles | Langford | [9 empty] | ["Effluent Screens"] | ["Effluent Screens"] | YES | [18 empty] | This AOSS is functioning as designed and in accordance with the performance/maintenance requirements of 12VAC5-613. | 01/06/2022 | 12:00 AM
03/06/2021 |  | RoutineScheduled | 124-STS-2379 | Prince William | This AOSS is functioning as designed and in accordance with the performance/maintenance requirements of 12VAC5-613. | Rejected | EHD - Prince William | Wastemaster Inc |  | Timothy | Jenkins | 2.000000 |  | ATU | Polishing Sand Filter | Pump | Gravity | Discharge | UV |  | [] | [] |  | Musty | Clear | 7.700000 | 8.200000 |  |  |  | 03/06/2021 |  | 1.800000 |  |  | 1.200000 |  |  | Attached to this report |  |  | This AOSS is functioning as designed and in accordance with the performance/maintenance requirements of 12VAC5-613. | 03/22/2021 | 01:35 PM
04/21/2021 |  | Routine/Scheduled | 228-18-0019 | Virginia Beach | This AOSS is functioning as designed and in accordance with the performance/maintenance requirements of 12VAC5-613 | Approved | EHD - Virginia Beach | R & K Septic, Inc. | 1942001066 | Mary | VanHolten |  |  | Clearstream ATU |  | Pump |  | Drip | UV |  | ["BlowerCompressorAerator Operation","Control Operation","Disinfection","Dispersal System Operation","Distribution Pump Operation","Level Sensor Operation","SludgeScum Accumulation"] | ["BlowerCompressorAerator Operation","Control Operation","Disinfection","Dispersal System Operation","Distribution Pump Operation","Level Sensor Operation","SludgeScum Accumulation"] | N/A | None | Clear | 8.000000 | 4.000000 | [14 empty] | This AOSS is functioning as designed and in accordance with the performance/maintenance requirements of 12VAC5-613 | 04/21/2021 | Jan 1 1900 2:15PM
11/15/2021 |  | Reportable Incident | 162-16-0038 | Nelson | This AOSS should now return to normal function after having provided the above state routine maintenance. | Approved | EHD - Blue Ridge | Hunter E. Ayres, General Contractor | 1942001166 | Hunter | Ayres | 1.000000 | 1500 | Aqua Safe ATU |  |  | Gravity | Trenches |  |  | ["BlowerCompressorAerator Operation"] | [] | [18 empty] | New air blower and air vent cap installed. | This AOSS should now return to normal function after having provided the above state routine maintenance. | 11/15/2021 | 07:00 PM
08/02/2021 |  | Follow-Up | 40601 | Shenandoah | This AOSS is functioning as designed and in accordance with the performance/maintenance requirements of 12VAC5-613. | Approved | EHD - Lord Fairfax | DeHaven's Backhoe Service Inc. | 1942001541 | Michael | Edmonson | 1.000000 | 1000 |  |  | Pump | Gravity | Trenches | Not Applicable |  | [] | ["SludgeScum Accumulation","Level Sensor Operation","Control Operation","Dispersal System Operation"] | NO | [17 empty] | Peat appears to be nearing expiration due to condition of material and distance away from dispersal laterals. Consider budgeting for peat replacement in the future. Considerable settling was observed around outside of the Puraflo modules. I recommend adding fill around Puraflo modules to avoid ponding of rainfall. | This AOSS is functioning as designed and in accordance with the performance/maintenance requirements of 12VAC5-613. | 08/03/2021 | 07:00 PM
04/13/2021 |  | RoutineScheduled | SP-04-274 | Spotsylvania | This alternative discharging system is functioning as designed and in accordance with the performance/maintenance requirements of 12VAC5-640 | Approved | EHD - Rappahannock | EcoSeptix Alliance | 1942001101 | Joe | Malloy |  |  | Orenco Advantex | none | Pump | Gravity | Trenches | Not Applicable |  | ["Recirculation Pump" ,"Attached Growth Medium"] | ["Recirculation Pump" ,"Attached Growth Medium"] | NA | Musty | Discolored | [13 empty] | Will be sent separately | Inspected | Last year's inspection noted that effluent was coming to the surface on the last drainfield line. That was not occurring at the time of this inspection, but the area is soft. This should continue to be monitored. | This alternative discharging system is functioning as designed and in accordance with the performance/maintenance requirements of 12VAC5-640 | 04/26/2021 | 01:53 PM
02/19/2021 |  | Routine/Scheduled |  | Isle Of Wight | This AOSS is functioning as designed and in accordance with the performance/maintenance requirements of 12VAC5-613 | Pending Payment | EHD - Western Tidewater | Miller’s Septic Service | 1942001063 | K.R. Trapper | Davis | 1.000000 | 1500 | Orenco Advantex |  | Pump | Gravity | Trenches | Not Applicable | 450.000000 |  | ["Attached Growth Medium","Control Operation","Dispersal System Operation","Distribution Pump Operation","Effluent Screens","Level Sensor Operation","Recirculation Pump","Septic Tank Baffles","Sludge/Scum Accumulation"] | YES | Musty | Clear | [15 empty] | Routine Service Processing Tank - normal level - RSV, recirc pump, Effluent Screen serviced. Treatment Module - media drapes & spray grid serviced. Pump Tank - normal level - pump, float sensors & controls operating. Distribution Box - concrete - all laterals accepting effluent. | This AOSS is functioning as designed and in accordance with the performance/maintenance requirements of 12VAC5-613 | 02/22/2021 | Jan 1 1900 9:00AM
03/12/2021 |  | RoutineScheduled |  | Loudoun | This alternative discharging system is functioning as designed and in accordance with the performance/maintenance requirements of 12VAC5-640 | Pending Review | EHD - Loudoun | Catoctin Environmental | 1942001137 | Cameron | Creighton |  |  | Best 1 | none | Pump | Gravity | Trenches | Not Applicable |  |  |  | NA | [15 empty] | Will be sent separately | Inspected |  | This alternative discharging system is functioning as designed and in accordance with the performance/maintenance requirements of 12VAC5-640 | 05/27/2021 | 01:26 PM
05/25/2021 |  | RoutineScheduled | 171-STS-32375 | Shenandoah | This AOSS is functioning as designed and in accordance with the performance/maintenance requirements of 12VAC5-613. | Approved | EHD - Lord Fairfax | Seals Septic Service | [5 empty] | Advantex | [6 empty] | ["Attached Growth Medium","Auxiliary Filter","Septic Tank Baffles","Dispersal System Operation"] | ["Attached Growth Medium","Auxiliary Filter","Septic Tank Baffles","Dispersal System Operation"] | [17 empty] | Inspected |  | This AOSS is functioning as designed and in accordance with the performance/maintenance requirements of 12VAC5-613. | 06/11/2021 | 12:00 AM
04/02/2021 |  | Follow-Up | 234-15-138 | Chesapeake | This AOSS should now return to normal function after having provided the above state routine maintenance. | Approved | EHD - Chesapeake | Farmer's Septic Service, Inc. | 1942001191 | Allen | Farmer | 1.000000 | [28 empty] | Meet with the pumping company and they pumped out the septic tank, Clearstream tank, and pump tank. Replaced the timer in the panel. | This AOSS should now return to normal function after having provided the above state routine maintenance. | 04/02/2021 | Jan 1 1900 12:00PM
09/15/2021 |  | RoutineScheduled | 124-STS-2379 | Fairfax | This AOSS is functioning as designed and in accordance with the performance/maintenance requirements of 12VAC5-613. | Approved | EHD - Fairfax | McKim Construction | 1942001330 | Michelle | McKim | [9 empty] | [] | ["Attached Growth Medium","Control Operation","Dispersal System Operation","Distribution Pump Operation","Effluent Screens","Level Sensor Operation","Septic Tank Baffles","SludgeScum Accumulation"] | YES | [18 empty] | This AOSS is functioning as designed and in accordance with the performance/maintenance requirements of 12VAC5-613. | 09/17/2021 | Jan 1 1900 7:15PM
02/02/2021 |  | Routine/Scheduled |  | Chesapeake | This AOSS is functioning as designed and in accordance with the performance/maintenance requirements of 12VAC5-613 | Pending Payment | EHD - Chesapeake | R & K Septic, Inc. | 1942001066 | Mary | VanHolten |  |  | Clearstream ATU |  | Pump |  | Drip | UV |  | ["Blower/Compressor/Aerator Operation","Control Operation","Disinfection","Dispersal System Operation","Distribution Pump Operation","Level Sensor Operation","Sludge/Scum Accumulation"] | ["Blower/Compressor/Aerator Operation","Control Operation","Disinfection","Dispersal System Operation","Distribution Pump Operation","Level Sensor Operation","Sludge/Scum Accumulation"] | N/A | None | Clear | 8.000000 | 4.000000 | [14 empty] | This AOSS is functioning as designed and in accordance with the performance/maintenance requirements of 12VAC5-613 | 02/02/2021 | Jan 1 1900 11:45AM
04/22/2021 |  | RoutineScheduled | 109-11-0013 | Bedford | This AOSS should now return to normal function after having provided the above state routine maintenance. | Approved | EHD - Central | Virginia Septic Service | 1942001512 | iain | Waugh | 1.000000 | 5000 | EcoPOD |  | Pump | Gravity | Trenches | Not Applicable |  | [] | [] | NA | [16 empty] | Inspected | Treatment Area,- Septic Tank 5 " scum 8" sludge- Pump tank #1 Trace-sludge. Pump tank #2 Sludge- Found short in Control Junction Box system flows via gravity to pump tank #1 ok. owner said he will repair the issue with pmp#2, Pump #1 96.6 Hours. Found blower motor off- breaker tripped, Was able to get it started and running ok. system should return to normal operation. Outsite office/store- Septic tank #1 16" old sludge gray -near shower, Septic #2 near store door 5" scum 5" sludge- Septic tank #3 2" scum and 4" sludge. No tank appear to need pumping at this time. | This AOSS should now return to normal function after having provided the above state routine maintenance. | 04/23/2021 | 09:30 AM
04/02/2021 |  | RoutineScheduled |  | Loudoun | This alternative discharging system is functioning as designed and in accordance with the performance/maintenance requirements of 12VAC5-640 | Pending Review | EHD - Loudoun | Catoctin Environmental | 1942001137 | Cameron | Creighton | 1.000000 |  | EcoPod | none | Pump | Gravity | Drip | Not Applicable |  |  |  | NA | [15 empty] | Will be sent separately | Inspected |  | This alternative discharging system is functioning as designed and in accordance with the performance/maintenance requirements of 12VAC5-640 | 05/27/2021 | 01:26 PM
04/19/2021 |  | RoutineScheduled | VAG401450 | Bath | This AOSS is functioning as designed and in accordance with the performance/maintanence requirements of 12VAC5-613 | Approved | EHD - Central Shenandoah | Onsite Wastewater Services - May Supply | 1942001627 | Drew | Shull | 1.000000 |  | none | none | Pump | Gravity |  | Chlorination |  |  |  | NA | Musty | Clear | [13 empty] | Will be sent separately | Inspected | System found to be maintained and operating per requirements. wmd ***PER TECH REPORT NO PANEL ON SITE. ONLY ALARM FLOAT*** | This AOSS is functioning as designed and in accordance with the performance/maintanence requirements of 12VAC5-613 | 10/12/2021 | 10:12 AM
07/07/2021 |  |  | 13-163-0045 | New Kent | This AOSS is functioning as designed and in accordance with the performance/maintenance requirements of 12VAC5-613. | Approved | EHD - Chickahominy | C&W Hanover Septic | 1942001281 | William | Shaw |  |  | Clearstream | [6 empty] | ["BlowerCompressorAerator Operation","Control Operation","Distribution Pump Operation"] | ["BlowerCompressorAerator Operation","Control Operation","Distribution Pump Operation"] | [19 empty] | This AOSS is functioning as designed and in accordance with the performance/maintenance requirements of 12VAC5-613. | 08/01/2021 | 12:00 AM
12/29/2021 |  | RoutineScheduled | 175-05-0109 | Prince William | This AOSS should now return to normal function after having provided the above state routine maintenance. | Approved | EHD - Prince William | Triple R Construction Co., Inc. | 1942001108 | Charles | Seamon | 3.000000 |  | Septic Tank | Delta DF-50 ATU to Discharge Pump Tank | Pump | Pressure | Drip | Not Applicable |  | ["BlowerCompressorAerator Operation"] | ["BlowerCompressorAerator Operation"] | NA | [17 empty] | Septic Tank-5"sludge 0"scum/ Delta DF-50 0"sludge/ Discharge Pump Tank-2"sludge/ No pump out needed at this time/ During inspection found air line broken in the ATU Unit and was repaired at that time/ Blower air filter cleaned/ Pump cnts-112351/ High cnts-842/ Hand cnts-79/ Pump, controls, floats and alarm functioning properly/ No breakout or spongy areas on the drip field/ Zoner and drip rates are proper. | This AOSS should now return to normal function after having provided the above state routine maintenance. |  | 12:00 AM
04/08/2021 |  | RoutineScheduled |  | Loudoun | This alternative discharging system is not functioning as designed or in accordance with the performance /maintenance requirements of 12VAC5-640 | Pending Review | EHD - Loudoun | Mckim Construction | 1942001330 | Michelle | Mckim |  |  | Best 1 | none | Gravity | Gravity | Trenches | Not Applicable |  |  |  | NA | [15 empty] | Will be sent separately | Inspected | Best 1 tank needs pumped ouit | This alternative discharging system is not functioning as designed or in accordance with the performance /maintenance requirements of 12VAC5-640 | 04/14/2021 | 04:27 PM
08/11/2021 |  | RoutineScheduled | {FIPSCode}-STS-9546 | Dickenson | This AOSS is functioning as designed and in accordance with the performance/maintenance requirements of 12VAC5-613. | Approved | EHD - Cumberland Plateau | S.E.P.T.I.C., Inc. | 1942001097 | Denny | Deel |  |  | Norweco |  | Gravity | Gravity | Discharge | Chlorination | 200.000000 | ["BlowerCompressorAerator Operation","Disinfection","Dispersal System Operation","Control Operation","SludgeScum Accumulation"] | ["BlowerCompressorAerator Operation","Disinfection","Dispersal System Operation","Control Operation","SludgeScum Accumulation"] | YES | Musty | Clear | [15 empty] | 5 Chlorine | This AOSS is functioning as designed and in accordance with the performance/maintenance requirements of 12VAC5-613. | 08/11/2021 | 12:00 AM
10/26/2021 |  | RoutineScheduled | 107-08-0509 | Augusta | This AOSS is functioning as designed and in accordance with the performance/maintenance requirements of 12VAC5-613. | Approved | EHD - Central Shenandoah | Inboden Environmental Services, Inc | 1942001173 | Darrin | Plauger | [9 empty] | [] | [] |  | None | Clear | 7.440000 | [15 empty] | This AOSS is functioning as designed and in accordance with the performance/maintenance requirements of 12VAC5-613. | 11/09/2021 | 10:05 AM
04/13/2021 |  | Routine/Scheduled | 128.01.086 | Essex | This AOSS is functioning as designed and in accordance with the performance/maintenance requirements of 12VAC5-613 | Approved | EHD - Three Rivers | Miller’s Septic Service | 1942001063 | K.R. Trapper | Davis | 1.000000 | 1500 | Orenco Advantex |  | Pump | Pressure | Drip | Not Applicable | 450.000000 |  | ["Attached Growth Medium","Control Operation","Dispersal System Operation","Distribution Pump Operation","Effluent Screens","Level Sensor Operation","Recirculation Pump","Septic Tank Baffles","SludgeScum Accumulation"] | YES | Musty | Clear | [15 empty] | Routine Service Processing Tank - normal level - RSV, recirc pump, Effluent screen serviced. Treatment Module - media drapes & spray grid serviced. Pump Tank - Normal level - pump, float sensors, controls operating. Drip Headworks - field flushed - drip screen serviced | This AOSS is functioning as designed and in accordance with the performance/maintenance requirements of 12VAC5-613 | 04/15/2021 | 07:00 AM
10/21/2021 |  | Routine/Scheduled | {FIPSCode}-STS-5091 | Chesapeake | This AOSS is functioning as designed and in accordance with the performance/maintenance requirements of 12VAC5-613. | Approved | EHD - Chesapeake | R & K Septic, Inc. | 1942001066 | Mary | VanHolten |  |  | Orenco Advantex |  | Pump |  |  | Not Applicable |  | ["Attached Growth Medium","Control Operation","Dispersal System Operation","Distribution Pump Operation","Level Sensor Operation","Recirculation Pump","SludgeScum Accumulation"] | ["Attached Growth Medium","Control Operation","Dispersal System Operation","Distribution Pump Operation","Level Sensor Operation","Recirculation Pump","SludgeScum Accumulation"] | N/A | Musty | Clear | 7.000000 | 4.000000 | [14 empty] | This AOSS is functioning as designed and in accordance with the performance/maintenance requirements of 12VAC5-613. | 10/21/2021 | Jan 1 1900 4:30PM
12/28/2021 |  | Routine/Scheduled | {FIPSCode}-STS-13220 | Prince William | This alternative discharging system is not functioning as designed or in accordance with the performance/maintenance requirements of 12VAC5-640. | Approved | EHD - Prince William | SES Mid Atlantic | 1942001203 | Michael | Green |  |  | EZ Treat Sandfilter | Sandfilter, Non-recirculating |  |  |  | UV |  | ["BlowerCompressorAerator Operation","Disinfection","Effluent Screens"] | ["BlowerCompressorAerator Operation","Disinfection","Effluent Screens"] | YES | Musty | Clear | 7.200000 | 28.400000 |  |  |  | 12/28/2021 | Sample Tap | 7.000000 |  | 1600.000000 | 25.000000 |  |  |  |  | Septic Sludge 4" Scum 0.25 ATU Sludge 0 Scum 0 | This alternative discharging system is not functioning as designed or in accordance with the performance/maintenance requirements of 12VAC5-640. | 12/28/2021 | 03:03 PM
05/19/2021 |  | RoutineScheduled | SWP-05-136 | Stafford | This AOSS is functioning as designed and in accordance with the performance/Maintenance requirements of 12VAC5-613 | Approved | EHD - Rappahannock | EcoSeptix Alliance | 1942001060 | Rob | Martin |  |  | Orenco Advantex | none | Pump | Gravity | Trenches | Not Applicable |  | ["Attached Growth Medium" ,"Control Operation" ,"Effluent Screens" ,"Recirculation Pump"] | ["Recirculation Pump" ,"Attached Growth Medium" ,"Effluent Screens" ,"Control Operation"] | YES | [15 empty] | Will be sent separately | Inspected | The system is functioning, but the motherboard is not recognizing inputs from the floats. We recommend replacing the motherboard. We also recommend mowing the drainfield area and maintaining it in a mowed condition. | This AOSS is functioning as designed and in accordance with the performance/Maintenance requirements of 12VAC5-613 | 06/02/2021 | 07:05 AM
06/17/2021 |  | RoutineScheduled |  | Loudoun | This AOSS is functioning as designed and in accordance with the performance/maintanence requirements of 12VAC5-613 | Approved | EHD - Loudoun | SES Mid Atlantic, LLC | 1942001203 | James | Green | 1.000000 |  | Puraflo | none | Pump | Gravity | Trenches | Not Applicable |  | ["Effluent Screens"] | ["Effluent Screens"] | YES | [15 empty] | Will be sent separately | Inspected | Components marked Fully Inspected are done so at the request of the LCHD but do not include the uncovering or physical removal of buried or submerged components such as pumps, floats, diffusers etc, nor inspection of the interior or exterior of tanks, boxes, valves or other buried components for leaks, structural defects or other abnormalities. | This AOSS is functioning as designed and in accordance with the performance/maintanence requirements of 12VAC5-613 | 07/15/2021 | 11:12 AM
12/23/2021 |  | RoutineScheduled | 177-06-0313-SWP | Spotsylvania | This AOSS is functioning as designed and in accordance with the performance/maintenance requirements of 12VAC5-613 | Approved | EHD - Rappahannock | EcoSeptix Alliance | 1942001060 | Rob | Martin |  |  | Orenco Advantex | none | Pump | Gravity | Trenches | Not Applicable |  | ["Recirculation Pump" ,"Attached Growth Medium" ,"Effluent Screens"] | ["Recirculation Pump" ,"Effluent Screens" ,"Attached Growth Medium"] | YES | Musty | Cloudy | [13 empty] | Will be sent separately | Inspected | There may be small pine trees growing on the upper end of the drainfield. | This AOSS is functioning as designed and in accordance with the performance/maintenance requirements of 12VAC5-613 | 02/01/2022 | 06:16 AM
12/09/2021 |  | RoutineScheduled | 154-12-0194 | Louisa | This AOSS is functioning as designed and in accordance with the performance/maintenance requirements of 12VAC5-613. | Approved | EHD - Blue Ridge | Dabney & Crooks, Inc. | 1942001489 | Robert | Fessler | 3.000000 | 3000 | Norweco ATU | Norweco ATU | Pump | Gravity | Discharge | Chlorination |  | ["BlowerCompressorAerator Operation","Control Operation","Disinfection","Dispersal System Operation","Level Sensor Operation","Septic Tank Baffles","SludgeScum Accumulation"] | ["BlowerCompressorAerator Operation","Control Operation","Disinfection","Dispersal System Operation","Level Sensor Operation","Septic Tank Baffles","SludgeScum Accumulation"] | NA | [18 empty] | This AOSS is functioning as designed and in accordance with the performance/maintenance requirements of 12VAC5-613. | 12/11/2021 | 12:00 AM
10/13/2021 |  | Routine/Scheduled | 234-16-332 | Chesapeake | This AOSS is functioning as designed and in accordance with the performance/maintenance requirements of 12VAC5-613. | Approved | EHD - Chesapeake | R & K Septic, Inc. | 1942001066 | Mary | VanHolten |  |  | Clearstream ATU |  | Pump | Pressure | Drip | UV |  | ["BlowerCompressorAerator Operation","Control Operation","Disinfection","Dispersal System Operation","Distribution Pump Operation","Level Sensor Operation","SludgeScum Accumulation"] | ["BlowerCompressorAerator Operation","Control Operation","Disinfection","Dispersal System Operation","Distribution Pump Operation","Level Sensor Operation","SludgeScum Accumulation"] | N/A | None | Clear | 8.000000 | 5.000000 | [14 empty] | This AOSS is functioning as designed and in accordance with the performance/maintenance requirements of 12VAC5-613. | 10/13/2021 | Jan 1 1900 12:10PM
10/08/2021 |  | Routine/Scheduled | 147-17-0044 | James City | This AOSS is functioning as designed and in accordance with the performance/maintenance requirements of 12VAC5-613. | Approved | EHD - Peninsula | Miller’s Septic Service | 1942001468 | Kevin | Blasing | 2.000000 | 2000 | Norweco Singulair ATU |  | Pump | Pressure | Mound | Not Applicable | 900.000000 |  | ["BlowerCompressorAerator Operation","Control Operation","Dispersal System Operation","Distribution Pump Operation","Effluent Screens","Level Sensor Operation","Septic Tank Baffles","SludgeScum Accumulation"] | YES | Musty | Clear | [15 empty] | Routine Service. Primary Septic Tank - clogged filter - serviced - returned to normal operating level. Aeration Tank - mixing present - aspirator serviced. Clarifier - effluent screens serviced. Pump Tank - float sensors, pump & controls operating. | This AOSS is functioning as designed and in accordance with the performance/maintenance requirements of 12VAC5-613. | 10/11/2021 | Jan 1 1900 10:15AM
02/17/2021 |  | RoutineScheduled |  | Loudoun | This alternative discharging system is functioning as designed and in accordance with the performance/maintenance requirements of 12VAC5-640 | Pending Review | EHD - Loudoun | Mckim Construction | 1942001330 | Michelle | Mckim | 1.000000 |  | Puraflo | none | Pump | Gravity | Trenches | Not Applicable |  |  |  | NA | [15 empty] | Will be sent separately | Inspected |  | This alternative discharging system is functioning as designed and in accordance with the performance/maintenance requirements of 12VAC5-640 | 04/14/2021 | 04:27 PM
08/30/2021 |  | RoutineScheduled | 187080057 | Warren | This AOSS is not functioning as designed or in accordance with the performance/maintenance requirements. | Rejected | EHD - Lord Fairfax | DeHaven's Backhoe Service Inc. | 1942001541 | Michael | Edmonson | 1.000000 | 1000 | Septic Tank | Puraflo | Pump | Pressure | Drip | Not Applicable |  | [] | ["Effluent Screens","Control Operation","Level Sensor Operation","Dispersal System Operation","SludgeScum Accumulation","Recirculation Pump","Distribution Pump Operation"] | YES | [17 empty] | Septic Tank overall depth was 3', with 5" of sludge & 1" scum. PT1 (Puraflo) & PT2 (Drip Field) contained an overall liquid depth of 1.5' with 4-5" of sludge and 1" of scum. Peat is in good condition. Observed on/off float in PT 1 & PT2 in disrepair. Repair of floats is required to bring AOSS into compliance. | This AOSS is not functioning as designed or in accordance with the performance/maintenance requirements. | 09/04/2021 | 12:00 AM
12/29/2021 |  | RoutineScheduled | 182-06-0386 | Rockingham | This AOSS is functioning as designed and in accordance with the performance/maintenance requirements of 12VAC5-613. | Approved | EHD - Central Shenandoah | Seals Septic Service | [5 empty] | FAST | [6 empty] | ["Auxiliary Filter","BlowerCompressorAerator Operation","Dispersal System Operation"] | ["Auxiliary Filter","BlowerCompressorAerator Operation","Dispersal System Operation"] | [19 empty] | This AOSS is functioning as designed and in accordance with the performance/maintenance requirements of 12VAC5-613. | 12/29/2021 | 12:00 AM
06/02/2021 |  | Follow-Up |  | Loudoun | This AOSS is functioning as designed and in accordance with the performance/maintanence requirements of 12VAC5-613 | Pending Review | EHD - Loudoun | Catoctin Environmental | 1942001137 | Cameron | Creighton | 1.000000 |  | none | none | Pump | Gravity | Trenches | Not Applicable |  |  |  | NA | [15 empty] | Will be sent separately | Inspected | Revisited system and problem was not present again | This AOSS is functioning as designed and in accordance with the performance/maintanence requirements of 12VAC5-613 | 11/09/2021 | 04:10 PM
03/15/2021 |  | RoutineScheduled | 07-100-1017 | Accomack | This AOSS is functioning as designed and in accordance with the performance/maintenance requirements of 12VAC5-613. | Approved | EHD - Eastern Shore | Bundick Well & Pump | 1942001051 | Peter | Duer | 1.000000 | 1000 | Septic Tank | EcoFlo | Gravity | Pressure | Pad | Not Applicable | 450.000000 | ["None"] | ["None"] | YES | [18 empty] | This AOSS is functioning as designed and in accordance with the performance/maintenance requirements of 12VAC5-613. | 03/16/2021 | 01:35 PM
12/20/2021 |  | Reportable Incident | 124-STS-2379 | Fairfax | This AOSS should now return to normal function after having provided the above state routine maintenance. | Approved | EHD - Fairfax | SES Mid Atlantic | 1942001203 | Michael | Green | [9 empty] | ["BlowerCompressorAerator Operation"] | ["BlowerCompressorAerator Operation"] | [18 empty] | Replaced EcoPod compressor. | This AOSS should now return to normal function after having provided the above state routine maintenance. | 12/20/2021 | Jan 1 1900 2:05PM
10/20/2021 |  | Routine/Scheduled | 03-163-0085 | New Kent | This AOSS is functioning as designed and in accordance with the performance/maintenance requirements of 12VAC5-613. | Approved | EHD - Chickahominy | Miller’s Septic Service | 1942001468 | Kevin | Blasing | 1.000000 | 1500 | Orenco Advantex |  | Pump | Gravity | Trenches | Not Applicable | 450.000000 |  | ["Attached Growth Medium","Control Operation","Dispersal System Operation","Distribution Pump Operation","Effluent Screens","Level Sensor Operation","Recirculation Pump","Septic Tank Baffles","SludgeScum Accumulation"] | YES | Musty | Clear | [15 empty] | Routine Service. Processing Tank - normal level - RSV, recirc pump & effluent screen serviced. Treatment Module - media drapes & spray grid serviced. Pump tank - float sensors, pump & controls operating. D-Box - lid fractured - all laterals accepting effluent. | This AOSS is functioning as designed and in accordance with the performance/maintenance requirements of 12VAC5-613. | 11/02/2021 | Jan 1 1900 10:00AM
07/07/2021 |  | RoutineScheduled | 109-05-0823 | Bedford | This AOSS is functioning as designed and in accordance with the performance/maintenance requirements of 12VAC5-613. | Approved | EHD - Central | Virginia Septic Service | 1942001512 | iain | Waugh | 1.000000 | 1000 | Puraflo |  | Pump | Gravity | Trenches | Not Applicable |  | [] | [] | NA | [16 empty] | Inspected | Septic Tank minimal scum, 8" sludge, Pump Tank 6" sludge, Peat moss in Pods in good conditon for age. Cleaned Effluent filter, Pump Counter 15345 = 415 cycles since last year Pump timer 7767.64Hr. = 9.14 hrs since last year. Alarm test operational, floats test operational. System appears fully operational. | This AOSS is functioning as designed and in accordance with the performance/maintenance requirements of 12VAC5-613. | 07/26/2021 | 09:30 AM
01/28/2021 |  | Routine/Scheduled | {FIPSCode}-STS-5665 | Chesapeake | This AOSS is functioning as designed and in accordance with the performance/maintenance requirements of 12VAC5-613 | Approved | EHD - Chesapeake | Miller’s Septic Service | 1942001063 | K.R. Trapper | Davis | 1.000000 | 500 | Clearstream | None | Pump | Pressure | Mound | UV | 450.000000 |  | ["Blower/Compressor/Aerator Operation","Control Operation","Dispersal System Operation","Distribution Pump Operation","Level Sensor Operation","Septic Tank Baffles","Sludge/Scum Accumulation"] | N/A | Musty | Clear | [15 empty] | Routine Service - Last known service conducted 2019 Trash Tank - normal level Aeration Tank - normal level - compressor serviced. Pump Tank - normal level - pump serviced, float sensors & controls operating properly. U.V system - serviced bulb and quartz crystal. Drip Mound - headworks serviced - drip screen serviced - drip field flushed | This AOSS is functioning as designed and in accordance with the performance/maintenance requirements of 12VAC5-613 | 01/29/2021 | Jan 1 1900 1:00PM
02/08/2021 |  | Routine/Scheduled |  | Chesapeake | This AOSS is functioning as designed and in accordance with the performance/maintenance requirements of 12VAC5-613 | Pending Payment | EHD - Chesapeake | R & K Septic, Inc. | 1942001066 | Mary | VanHolten |  |  | Clearstream ATU |  | Pump |  | Drip | UV |  | ["Auxiliary Filter","Blower/Compressor/Aerator Operation","Control Operation","Disinfection","Dispersal System Operation","Distribution Pump Operation","Level Sensor Operation","Sludge/Scum Accumulation"] | ["Auxiliary Filter","Blower/Compressor/Aerator Operation","Control Operation","Disinfection","Dispersal System Operation","Distribution Pump Operation","Level Sensor Operation","Sludge/Scum Accumulation"] | N/A | None | Clear | 8.000000 | 4.000000 | [12 empty] | Pumped Out |  | This AOSS is functioning as designed and in accordance with the performance/maintenance requirements of 12VAC5-613 | 02/16/2021 | Jan 1 1900 11:00PM
09/13/2021 |  | RoutineScheduled | 179-06-0164-SP | Stafford | This AOSS is functioning as designed and in accordance with the performance/maintenance requirements of 12VAC5-613. | Approved | EHD - Rappahannock | Robert Fessler | 1942001489 | Robert | Fessler | 2.000000 | 2,000 |  |  | Pump | Gravity | Pad | Not Applicable | 200.000000 | ["Dispersal System Operation","Distribution Pump Operation","Effluent Screens","Level Sensor Operation","Septic Tank Baffles","SludgeScum Accumulation"] | ["Attached Growth Medium","Dispersal System Operation","Distribution Pump Operation","Effluent Screens","Level Sensor Operation","Recirculation Pump","Septic Tank Baffles","SludgeScum Accumulation"] | YES | Musty | Clear | [16 empty] | This AOSS is functioning as designed and in accordance with the performance/maintenance requirements of 12VAC5-613. | 09/13/2021 | 12:30 PM
09/20/2021 |  | Routine/Scheduled | 800-STS-14487 | Suffolk | This AOSS is functioning as designed and in accordance with the performance/maintenance requirements of 12VAC5-613 | Approved | EHD - Western Tidewater | Miller’s Septic Service | 1942001468 | Kevin | Blasing | 2.000000 | 10000 | Orenco Advantex |  | Pump | Gravity | Trenches | Not Applicable | 8000.000000 |  | ["Attached Growth Medium","BlowerCompressorAerator Operation","Control Operation","Dispersal System Operation","Distribution Pump Operation","Effluent Screens","Level Sensor Operation","Recirculation Pump","Septic Tank Baffles","SludgeScum Accumulation"] | YES | Musty | Clear | 6.800000 |  |  |  |  | 09/20/2021 | Pump Chamber | 6.000000 |  |  | 5.300000 | 18.090000 |  |  |  | Monthly Service for Consent Order: Primary Septic Tank - cage pulled and serviced - effluent screen serviced. Secondary Septic Tank - Normal level Processing Tank - AXMaxx - recirc pumps serviced - media drapes flushed - spray grid serviced - fan unit functioning. Pump Tank - all five pumps operating - float sensors & controls operating. All absorption fields appear to be functioning - no surfacing noted. | This AOSS is functioning as designed and in accordance with the performance/maintenance requirements of 12VAC5-613 | 09/21/2021 | Jan 1 1900 8:45AM
05/27/2021 |  | Routine/Scheduled | 234-13-245 | Chesapeake | This AOSS is functioning as designed and in accordance with the performance/maintenance requirements of 12VAC5-613 | Approved | EHD - Chesapeake | R & K Septic, Inc. | 1942001066 | Mary | VanHolten |  |  | Clearstream ATU |  |  |  | Trenches | UV |  | ["BlowerCompressorAerator Operation","Control Operation","Disinfection","Dispersal System Operation","Distribution Pump Operation","Level Sensor Operation","SludgeScum Accumulation"] | ["BlowerCompressorAerator Operation","Control Operation","Disinfection","Dispersal System Operation","Distribution Pump Operation","Level Sensor Operation","SludgeScum Accumulation"] | N/A | None | Clear | 7.000000 | 3.000000 | [14 empty] | This AOSS is functioning as designed and in accordance with the performance/maintenance requirements of 12VAC5-613 | 05/27/2021 | Jan 1 1900 3:00PM
05/12/2021 |  | RoutineScheduled | 162-14-0062 | Nelson | This AOSS is functioning as designed and in accordance with the performance/maintenance requirements of 12VAC5-613. | Approved | EHD - Blue Ridge | Taylor's Septic Service | 1942001028 | Penny | Taylor | 2.000000 | 2000 | septic tank | Eco Pod | Gravity | Gravity | Trenches | Not Applicable | 350.000000 | ["Effluent Screens"] | ["Effluent Screens","BlowerCompressorAerator Operation"] | YES | None | Clear | [14 empty] | Pumped Out | Home was being sold | This AOSS is functioning as designed and in accordance with the performance/maintenance requirements of 12VAC5-613. | 05/12/2021 | 10:00 AM
08/24/2021 |  | Routine/Scheduled | 175-14-0093 | Prince William | This AOSS is functioning as designed and in accordance with the performance/maintenance requirements of 12VAC5-613 | Approved | EHD - Prince William | SES Mid Atlantic | 1942001203 | Michael | Green |  |  | Biomicrobics MicroFAST |  |  |  |  | Not Applicable |  | ["BlowerCompressorAerator Operation"] | ["BlowerCompressorAerator Operation"] | N/A | Musty | Clear | [15 empty] | Pump 1 Amps 9.21 ETM 26 hrs 25 mins Cycles 722 Pump 2 Amps 9.00 ETM 25 hrs 26 mins Cycles 698 MicroFast was pumped. | This AOSS is functioning as designed and in accordance with the performance/maintenance requirements of 12VAC5-613 | 08/24/2021 | 03:40 PM
10/05/2021 |  | Routine/Scheduled | 124-STS-2379 | Prince William | This AOSS is functioning as designed and in accordance with the performance/maintenance requirements of 12VAC5-613. | Approved | EHD - Prince William | SES Mid Atlantic | 1942001203 | Michael | Green |  |  | Biomicrobics MicroFAST |  |  |  |  | UV |  | ["Auxiliary Filter","BlowerCompressorAerator Operation"] | ["Auxiliary Filter","BlowerCompressorAerator Operation"] | N/A | Musty | Clear | [15 empty] | Pump Amps 7.0 Water Meter Reading 562350 Septic Sludge 8" Scum 1" ATU Sludge 4" Scum 0 Pump Sludge 0 Scum 0 | This AOSS is functioning as designed and in accordance with the performance/maintenance requirements of 12VAC5-613. | 10/05/2021 | 10:30 AM
07/29/2021 |  | Initial Visit | 165-STS-336176 | Rockingham | This AOSS is functioning as designed and in accordance with the performance/maintenance requirements of 12VAC5-613 | Approved | EHD - Central Shenandoah | Onsite Wastewater Services - May Supply | 1942001627 | Drew | Shull | 1.000000 |  | Orenco Advantex | none | Pump | Gravity | Drip | Not Applicable |  |  |  | NA | None | Clear | [13 empty] | Will be sent separately | Inspected | STARTUP COMPLETED 07-29-2021 BY DKS. | This AOSS is functioning as designed and in accordance with the performance/maintenance requirements of 12VAC5-613 | 07/06/2022 | 06:16 AM
11/09/2021 |  | Routine/Scheduled | 18-142-0395 | Hanover | This AOSS is functioning as designed and in accordance with the performance/maintenance requirements of 12VAC5-613. | Approved | EHD - Chickahominy | Old Dominion Onsite, Inc. | 1942001503 | Jason | Hackler | 1.000000 | 1250 | Ecoflo |  | Pump | Gravity | Pad | Not Applicable |  | ["SludgeScum Accumulation"] | ["SludgeScum Accumulation"] | NO | [16 empty] | Pumped Out | Pumped out septic tank. No access to water so could not clean effluent filter. | This AOSS is functioning as designed and in accordance with the performance/maintenance requirements of 12VAC5-613. | 11/10/2021 | Jan 1 1900 8:48AM
04/26/2021 |  | Reportable Incident | 157-08-0010 | Mathews | This AOSS should now return to normal function after having provided the above state routine maintenance | Approved | EHD - Three Rivers | Miller’s Septic Service | 1942001063 | K.R. Trapper | Davis | 1.000000 | 1500 | Orenco Advantex |  | Pump | Gravity | Pad | Not Applicable | 450.000000 | ["Septic Tank Baffles","SludgeScum Accumulation"] | ["Attached Growth Medium","Control Operation","Dispersal System Operation","Distribution Pump Operation","Effluent Screens","Level Sensor Operation","Recirculation Pump","Septic Tank Baffles","SludgeScum Accumulation"] | YES | None | Clear | [15 empty] | Alarm Event - due for Routine Service Processing Tank - high level - RSV became disconnected from bracket - RSV, recirc pump, Effluent Screen serviced and restored to proper operating level. Treatment Module - media drapes & spray grid serviced. Pump Tank - put to high level due to fluid transfere - pump, float sensors & controls operating - returned to normal level . | This AOSS should now return to normal function after having provided the above state routine maintenance | 04/27/2021 | 07:45 AM
02/16/2021 |  | Routine/Scheduled |  | Suffolk | This AOSS is functioning as designed and in accordance with the performance/maintenance requirements of 12VAC5-613 | Pending Payment | EHD - Western Tidewater | R & K Septic, Inc. | 1942001066 | Mary | VanHolten |  |  | Clearstream ATU |  | Pump |  |  |  |  | ["Blower/Compressor/Aerator Operation","Control Operation","Dispersal System Operation","Distribution Pump Operation","Level Sensor Operation","Sludge/Scum Accumulation"] | ["Blower/Compressor/Aerator Operation","Control Operation","Dispersal System Operation","Distribution Pump Operation","Level Sensor Operation","Sludge/Scum Accumulation"] | N/A | None | Clear | 7.000000 | 4.000000 | [14 empty] | This AOSS is functioning as designed and in accordance with the performance/maintenance requirements of 12VAC5-613 | 02/16/2021 | Jan 1 1900 10:40AM
01/12/2021 |  | RoutineScheduled | 06-197-168 | Wise | This AOSS is functioning as designed and in accordance with the performance/maintenance requirements of 12VAC5-613. | Approved | EHD - Lenowisco | S.E.P.T.I.C., Inc. | 1942001097 | Denny | Deel |  |  | ECO FLO |  | Gravity | Gravity | Mound | Not Applicable | 200.000000 | ["Attached Growth Medium","Dispersal System Operation","SludgeScum Accumulation","Septic Tank Baffles"] | ["Attached Growth Medium","Dispersal System Operation","Septic Tank Baffles"] | NA | Musty | Clear | [16 empty] | This AOSS is functioning as designed and in accordance with the performance/maintenance requirements of 12VAC5-613. |  | 12:00 AM
02/01/2021 |  | Pump-Out Only |  | Chesapeake | This AOSS is functioning as designed and in accordance with the performance/maintenance requirements of 12VAC5-613 | Pending Payment | EHD - Chesapeake | R & K Septic, Inc. | 1942001066 | Mary | VanHolten | [28 empty] | Pumped Out |  | This AOSS is functioning as designed and in accordance with the performance/maintenance requirements of 12VAC5-613 | 02/01/2021 | Jan 1 1900 10:30AM
05/27/2021 |  | RoutineScheduled | 01-184-5002 | Scott | This AOSS is functioning as designed and in accordance with the performance/maintenance requirements of 12VAC5-613. | Approved | EHD - Lenowisco | S.E.P.T.I.C., Inc. | 1942001097 | Denny | Deel |  |  | Norweco |  | Gravity | Gravity | Discharge | Chlorination | 200.000000 | ["BlowerCompressorAerator Operation","Disinfection","Dispersal System Operation","Control Operation","SludgeScum Accumulation"] | ["BlowerCompressorAerator Operation","Disinfection","Dispersal System Operation","Control Operation","SludgeScum Accumulation"] | YES | Musty | Clear | [15 empty] | 3 Chlorination | This AOSS is functioning as designed and in accordance with the performance/maintenance requirements of 12VAC5-613. | 05/27/2021 | 12:00 AM
10/27/2021 |  | Routine/Scheduled | 09-137-0210 | Goochland | This AOSS is functioning as designed and in accordance with the performance/maintenance requirements of 12VAC5-613. | Approved | EHD - Chickahominy | Miller’s Septic Service | 1942001468 | Kevin | Blasing | 1.000000 | 1000 | Orenco Advantex |  | Pump | Gravity | Trenches | Not Applicable | 450.000000 |  | ["Attached Growth Medium","Control Operation","Dispersal System Operation","Distribution Pump Operation","Effluent Screens","Level Sensor Operation","Recirculation Pump","Septic Tank Baffles","SludgeScum Accumulation"] | YES | Musty | Clear | [15 empty] | Routine Service. Primary Septic TAnk - normal level - effluent screen serviced. Treatment Module - recirc - recirc pump, media drapes & spray grid serviced. Treatment Module - discharge - discharge pump serviced. float sensors, controls operating. | This AOSS is functioning as designed and in accordance with the performance/maintenance requirements of 12VAC5-613. | 11/03/2021 | Jan 1 1900 10:45AM
09/28/2021 |  |  | 13-142-0041 | Hanover | This AOSS is not functioning as designed or in accordance with the performance/maintenance requirements. | Approved | EHD - Chickahominy | C&W Hanover Septic | 1942001281 | William | Shaw |  |  | Clearstream | [6 empty] | ["BlowerCompressorAerator Operation","Control Operation","Distribution Pump Operation"] | ["BlowerCompressorAerator Operation","Control Operation","Distribution Pump Operation"] | [18 empty] | Blower needs to be replaced | This AOSS is not functioning as designed or in accordance with the performance/maintenance requirements. | 12/01/2021 | 12:00 AM
03/04/2021 |  | Reportable Incident | 177-10-0297-SWP | Spotsylvania | This alternative discharging system is functioning as designed and in accordance with the performance/maintenance requirements of 12VAC5-640 | Approved | EHD - Rappahannock | Dominion Septic, Inc | 1942001125 | Tom | Jackson | 1.000000 |  | Orenco Advantex | none | Pump | Gravity | Trenches | Not Applicable |  | ["Control Operation" ,"Auxiliary Filter"] | ["Auxiliary Filter" ,"Control Operation"] | NA | None | Clear | [13 empty] | Will be sent separately | Inspected | Owner called about alarm. Control panel electronic log had recorded several "clogged filter" alarms. Removed very dirty biotube filter and discarded per manufacturer's advice (new RT units no longer come with them). Attached new float tree clip to hold float tree in proper position. Flushed & brushed laterals in RT pod. Noticed that timer settings had reverted back to default. Changed back to proper settings and performed a backup. This time, on board battery tested good and cycle counts were counted. In the past 30 days, system averaged 5.8 discharge cycles per day at .7 minutes per cycle. | This alternative discharging system is functioning as designed and in accordance with the performance/maintenance requirements of 12VAC5-640 | 04/13/2021 | 11:22 AM
06/02/2021 |  | RoutineScheduled | 179-19-0035-SP | Stafford | This AOSS is functioning as designed and in accordance with the performance/Maintenance requirements of 12VAC5-613 | Approved | EHD - Rappahannock | EcoSeptix Alliance | 1942001060 | Rob | Martin |  |  | Orenco Advantex | none | Pump | Gravity | Trenches | Not Applicable |  |  |  | NA | Musty | Clear | [13 empty] | Will be sent separately | Inspected | 90-Day Inspection | This AOSS is functioning as designed and in accordance with the performance/Maintenance requirements of 12VAC5-613 | 06/16/2021 | 07:35 AM
10/15/2021 |  | RoutineScheduled | 04-197-A11 | Wise | This AOSS is functioning as designed and in accordance with the performance/maintenance requirements of 12VAC5-613. | Approved | EHD - Lenowisco | S.E.P.T.I.C., Inc. | 1942001097 | Denny | Deel |  |  | Norweco |  | Gravity | Gravity | Discharge | Chlorination | 200.000000 | ["BlowerCompressorAerator Operation","Disinfection","Dispersal System Operation","Control Operation"] | ["BlowerCompressorAerator Operation","Dispersal System Operation","Control Operation","Disinfection"] | YES | Musty | Clear | [15 empty] | 5 Chlorine | This AOSS is functioning as designed and in accordance with the performance/maintenance requirements of 12VAC5-613. | 10/15/2021 | 12:00 AM
06/10/2021 |  |  | {FIPSCode}-STS-1192 | Dickenson | This AOSS is functioning as designed and in accordance with the performance/maintenance requirements of 12VAC5-613. | Approved | EHD - Cumberland Plateau | S.E.P.T.I.C., Inc. | 1942001097 | Denny | Deel | [9 empty] | [] | [] | [8 empty] | 06/01/2021 |  | 13.300000 |  |  | 1.000000 |  |  | Attached to this report |  | BOD: 13.3 TSS: 1.00 | This AOSS is functioning as designed and in accordance with the performance/maintenance requirements of 12VAC5-613. | 06/01/2021 | 12:00 AM
07/07/2021 | Alternative | Reportable Incident | 157-12-0120 | Mathews | This AOSS is not functioning as designed or in accordance with the performance/maintenance requirements. | Approved | EHD - Three Rivers | Farmer's Septic Service, Inc. | 1942001191 | Allen | Farmer | 1.000000 | [8 empty] | ["BlowerCompressorAerator Operation","Control Operation","Disinfection","Distribution Pump Operation","Effluent Screens","Level Sensor Operation","SludgeScum Accumulation"] | ["BlowerCompressorAerator Operation","Control Operation","Disinfection","Distribution Pump Operation","Effluent Screens","Level Sensor Operation","SludgeScum Accumulation"] | [18 empty] | Owner called due to wet spots on the drainfield. Serviced system. Checked the pump, panel, & floats (ok). Cleaned the filter in the Clearstream. Changed the diffuser in the Clearstream, changed the filter in the aerator, and changed the mesh screen in the spinfilter. The UV is not working - water in the box. The drainfield is bleeding out -tire tracks on the drainfield - Pump was running constant - replaced relay and wired pump through pump float. Need to go back and check the drainfield. | This AOSS is not functioning as designed or in accordance with the performance/maintenance requirements. | 07/07/2021 | 12:00 PM
07/08/2021 |  | Reportable Incident |  | Loudoun | This AOSS is functioning as designed and in accordance with the performance/maintanence requirements of 12VAC5-613 | Approved | EHD - Loudoun | SES Mid Atlantic, LLC | 1942001203 | James | Green | 1.000000 |  | none | none | Pump | Gravity | Trenches | Not Applicable |  | ["Level Sensor Operation"] | ["Level Sensor Operation"] | NA | [15 empty] | Will be sent separately | Inspected | Replaced 3 control floats. | This AOSS is functioning as designed and in accordance with the performance/maintanence requirements of 12VAC5-613 | 07/15/2021 | 11:12 AM
08/17/2021 |  | Routine/Scheduled | 234-13-346 | Chesapeake | This AOSS is functioning as designed and in accordance with the performance/maintenance requirements of 12VAC5-613 | Approved | EHD - Chesapeake | R & K Septic, Inc. | 1942001066 | Mary | VanHolten |  |  | Clearstream ATU |  | Pump |  |  | UV |  | ["BlowerCompressorAerator Operation","Control Operation","Disinfection","Dispersal System Operation","Distribution Pump Operation","Level Sensor Operation","SludgeScum Accumulation"] | ["BlowerCompressorAerator Operation","Control Operation","Disinfection","Dispersal System Operation","Distribution Pump Operation","Level Sensor Operation","SludgeScum Accumulation"] | N/A | None | Clear | 6.940000 | 5.000000 | [14 empty] | This AOSS is functioning as designed and in accordance with the performance/maintenance requirements of 12VAC5-613 | 08/17/2021 | Jan 1 1900 3:45PM
07/27/2021 |  | RoutineScheduled |  | Loudoun | This AOSS is not functioning as designed or in accordance with the performance/maintanence requirements | Approved | EHD - Loudoun | SES Mid Atlantic, LLC | 1942001203 | James | Green | 1.000000 |  | none | none | Gravity | Gravity |  | Not Applicable |  | ["Disinfection"] | ["Disinfection"] | NA | [15 empty] | Will be sent separately | Inspected | Septic tank does not has access riser. Added De-Chlor tablets. System does not has discharge signage. Treatment socks will need replacing soon. | This AOSS is not functioning as designed or in accordance with the performance/maintanence requirements | 08/16/2021 | 12:07 PM
03/26/2021 |  | RoutineScheduled |  | Loudoun | This alternative discharging system is not functioning as designed or in accordance with the performance /maintenance requirements of 12VAC5-640 | Pending Review | EHD - Loudoun | Mckim Construction | 1942001330 | Michelle | Mckim | 1.000000 |  | none | none | Pump | Gravity | Trenches | Not Applicable |  |  |  | NA | [15 empty] | Will be sent separately | Inspected | LPD needs to be flushed and rebalanced. | This alternative discharging system is not functioning as designed or in accordance with the performance /maintenance requirements of 12VAC5-640 | 04/14/2021 | 04:27 PM
05/18/2021 |  | RoutineScheduled | {FIPSCode}-STS-24675 | Wise | This AOSS is functioning as designed and in accordance with the performance/maintenance requirements of 12VAC5-613. | Approved | EHD - Lenowisco | S.E.P.T.I.C., Inc. | 1942001097 | Denny | Deel |  |  | Jet |  | Gravity | Gravity | Discharge | Chlorination | 200.000000 | ["BlowerCompressorAerator Operation","Disinfection","Dispersal System Operation","Control Operation"] | ["BlowerCompressorAerator Operation","Disinfection","Dispersal System Operation","Control Operation"] | NA | Musty | Clear | [15 empty] | 5 Chlorination 7 Dechlorination | This AOSS is functioning as designed and in accordance with the performance/maintenance requirements of 12VAC5-613. | 05/18/2021 | 12:00 AM
01/04/2021 |  | RoutineScheduled | 179-11-0240-SP | Stafford | This alternative discharging system is functioning as designed and in accordance with the performance/maintenance requirements of 12VAC5-640 | Approved | EHD - Rappahannock | Dominion Septic, Inc | 1942001068 | David | Stewart | 1.000000 |  | Puraflo | none | Pump | Gravity | Trenches | Not Applicable |  | ["Septic Tank Baffles" ,"SludgeScum Accumulation" ,"Control Operation" ,"Dispersal System Operation" ,"Distribution Pump Operation" ,"Level Sensor Operation"] | ["Septic Tank Baffles" ,"SludgeScum Accumulation" ,"Distribution Pump Operation" ,"Level Sensor Operation" ,"Control Operation" ,"Dispersal System Operation"] | NA | [15 empty] | Will be sent separately | Inspected | Pump tank needs to be pumped out and septic tank would need to be done within the next year. Recommended pumping of all tanks at one time. Roots in last 2 pods. Pulled all roots out and dug them out on the outside. Recommended home owner to cut down 3 trees close to pods I marked with pink tape. | This alternative discharging system is functioning as designed and in accordance with the performance/maintenance requirements of 12VAC5-640 | 04/13/2021 | 11:22 AM
09/16/2021 |  | RoutineScheduled | 02-125-270 | Dickenson | This AOSS is functioning as designed and in accordance with the performance/maintenance requirements of 12VAC5-613. | Approved | EHD - Cumberland Plateau | S.E.P.T.I.C., Inc. | 1942001097 | Denny | Deel |  |  | Norweco |  | Gravity | Gravity | Discharge | Chlorination | 200.000000 | ["BlowerCompressorAerator Operation","Disinfection","Dispersal System Operation","Control Operation"] | ["BlowerCompressorAerator Operation","Disinfection","Dispersal System Operation","Control Operation"] | YES | Musty | Clear | [15 empty] | 5 Chlorine 7 Dechlorine | This AOSS is functioning as designed and in accordance with the performance/maintenance requirements of 12VAC5-613. | 09/16/2021 | 12:00 AM
02/10/2021 | Alternative | Routine/Scheduled | 166-04-069 | Northumberland | This AOSS is functioning as designed and in accordance with the performance/maintenance requirements of 12VAC5-613 | Approved | EHD - Three Rivers | Miller's Septic Service | 1942001063 | K.R. Trapper | Davis | 1.000000 | 1000 | PremierTech, EFX |  | Pump | Gravity | Trenches | Not Applicable | 450.000000 |  | ["Attached Growth Medium","Control Operation","Dispersal System Operation","Distribution Pump Operation","Effluent Screens","Level Sensor Operation","Septic Tank Baffles","Sludge/Scum Accumulation"] | YES | Musty | Clear | [15 empty] | Routine Service Primary Septic tank - normal level - effluent screen serviced. BioFilter - Fiberglass - ponding present, but raked out - raked / turned Pump Basin - plastic - bulging to side wall and bottom noted - pump, float sensors, controls operating. Distribution Box - concrete - all laterals accepting effluent. | This AOSS is functioning as designed and in accordance with the performance/maintenance requirements of 12VAC5-613 | 02/11/2021 | 08:30 AM
11/18/2021 |  | Routine/Scheduled | 175-02-0387 | Prince William | This AOSS is functioning as designed and in accordance with the performance/maintenance requirements of 12VAC5-613. | Approved | EHD - Prince William | SES Mid Atlantic | 1942001203 | Michael | Green |  |  | Orenco Advantex |  |  |  |  | Not Applicable |  | ["Effluent Screens"] | ["Effluent Screens"] | YES | Musty | Clear | [15 empty] | Recirculation Pump Amps 12.4 ETM 964045 Cycles 481193 mins Pump Amps 11.3 ETM 14045 Cycles 3670 Septic Sludge 1" Scum 0 ATU Sludge 5" Scum 0 Pump Sludge 2" Scum 0 | This AOSS is functioning as designed and in accordance with the performance/maintenance requirements of 12VAC5-613. | 11/18/2021 | 03:23 PM
01/23/2021 |  | RoutineScheduled | SD-04-485 | Culpeper | This AOSS is not functioning as designed or in accordance with the performance/maintenance requirements. | Approved | EHD - Rappahannock-Rapidan | Wastemaster Inc |  | Timothy | Jenkins | 2.000000 |  | ATU |  |  |  | Discharge | Chlorination |  | [] | [] |  | Musty | Clear | 7.100000 |  | 75.000000 | 2.200000 | [11 empty] | Multi flo aerator has failed. Multi flo requires pumping | This AOSS is not functioning as designed or in accordance with the performance/maintenance requirements. | 01/29/2021 | 01:45 PM
10/21/2021 |  | RoutineScheduled | 154-17-0095 | Louisa | This AOSS is functioning as designed and in accordance with the performance/maintenance requirements of 12VAC5-613. | Approved | EHD - Blue Ridge | Dabney & Crooks, Inc. | 1942001489 | Robert | Fessler | 2.000000 | 2,000 | Advantex |  | Pump | Gravity | Trenches | Not Applicable |  | ["Attached Growth Medium","Control Operation","Dispersal System Operation","Effluent Screens","Level Sensor Operation","Septic Tank Baffles","SludgeScum Accumulation"] | ["Attached Growth Medium","Control Operation","Dispersal System Operation","Effluent Screens","Level Sensor Operation","Septic Tank Baffles","SludgeScum Accumulation"] | YES | Musty | Clear | [16 empty] | This AOSS is functioning as designed and in accordance with the performance/maintenance requirements of 12VAC5-613. | 10/22/2021 | 03:55 AM
03/26/2021 | Alternative | Reportable Incident | 073-STS-105198 | Gloucester | This AOSS should now return to normal function after having provided the above state routine maintenance | Approved | EHD - Three Rivers | Miller's Septic Service | 1942001063 | K.R. Trapper | Davis | 1.000000 | 1000 | None | None | Gravity | Gravity | Trenches | Not Applicable | 450.000000 | ["Dispersal System Operation"] | ["Dispersal System Operation","Septic Tank Baffles","SludgeScum Accumulation"] | N/A | [16 empty] | Pumped Out | COSS - Maintenance / Repair Installed new 8 port distribution box. Spliced to existing conveyance line Spliced to existing plastic header lines | This AOSS should now return to normal function after having provided the above state routine maintenance | 03/28/2021 | 08:30 AM
08/25/2021 |  | Initial Visit | 171-06-0184 | Shenandoah | This AOSS should now return to normal function after having provided the above state routine maintenance. | Approved | EHD - Lord Fairfax | Seals Septic Service | [5 empty] | FAST | [6 empty] | ["SludgeScum Accumulation","BlowerCompressorAerator Operation","Auxiliary Filter","Control Operation","Level Sensor Operation","Dispersal System Operation","Attached Growth Medium"] | ["SludgeScum Accumulation","BlowerCompressorAerator Operation","Attached Growth Medium","Control Operation","Level Sensor Operation","Dispersal System Operation","Auxiliary Filter"] | [18 empty] | Blower and contactor replaced. Roots removed from media. Float tree and vent grate installed. Tanks pumped | This AOSS should now return to normal function after having provided the above state routine maintenance. | 08/26/2021 | 12:00 AM
05/25/2021 |  | Follow-Up | 041-STS-259305 | Chesterfield | This AOSS should now return to normal function after having provided the above state routine maintenance. | Approved | EHD - Chesterfield | Farmer's Septic Service, Inc. | 1942001191 | Allen | Farmer | 1.000000 | [20 empty] | 51.000000 | [7 empty] | Replaced alarm float in the pump tank. Put floats on a float tree. Changed the timer to 2.5 minutes every 1 hour = 516 gallons per day. Took initial BOD sample. NOTE : BOD sample was a little high - system should function properly after work done. | This AOSS should now return to normal function after having provided the above state routine maintenance. | 05/25/2021 | Jan 1 1900 12:00PM
05/28/2021 |  | RoutineScheduled | 11-192-077 | Tazewell | This AOSS is functioning as designed and in accordance with the performance/maintenance requirements of 12VAC5-613. | Approved | EHD - Cumberland Plateau | S.E.P.T.I.C., Inc. | 1942001097 | Denny | Deel |  |  | Whitewater |  | Gravity | Gravity | Discharge | Chlorination | 200.000000 | ["BlowerCompressorAerator Operation","Disinfection","Dispersal System Operation","Control Operation","Level Sensor Operation","SludgeScum Accumulation"] | ["BlowerCompressorAerator Operation","Disinfection","Dispersal System Operation","Control Operation","Level Sensor Operation","SludgeScum Accumulation"] | NA | Musty | Clear | [16 empty] | This AOSS is functioning as designed and in accordance with the performance/maintenance requirements of 12VAC5-613. | 05/28/2021 | 12:00 AM
06/28/2021 |  | Routine/Scheduled | 234-14-417 | Chesapeake | This AOSS is functioning as designed and in accordance with the performance/maintenance requirements of 12VAC5-613 | Approved | EHD - Chesapeake | R & K Septic, Inc. | 1942001066 | Mary | VanHolten |  |  | Clearstream ATU |  | Pump |  |  | Not Applicable |  | ["BlowerCompressorAerator Operation","Control Operation","Dispersal System Operation","Distribution Pump Operation","Level Sensor Operation","SludgeScum Accumulation"] | ["BlowerCompressorAerator Operation","Control Operation","Dispersal System Operation","Distribution Pump Operation","Level Sensor Operation","SludgeScum Accumulation"] | N/A | None |  | 6.000000 | 5.000000 | [14 empty] | This AOSS is functioning as designed and in accordance with the performance/maintenance requirements of 12VAC5-613 | 06/28/2021 | Jan 1 1900 4:45PM
11/18/2021 |  | Routine/Scheduled | 2016-143-0203 | Henrico | This AOSS is functioning as designed and in accordance with the performance/maintenance requirements of 12VAC5-613. | Approved | EHD - Henrico | Old Dominion Onsite, Inc. | 1942001503 | Jason | Hackler | 1.000000 | 500 | Aqua Klear |  | Pump | Gravity | Trenches | Not Applicable |  | ["BlowerCompressorAerator Operation","Control Operation","Dispersal System Operation","Distribution Pump Operation","Level Sensor Operation","SludgeScum Accumulation"] | ["BlowerCompressorAerator Operation","Control Operation","Dispersal System Operation","Distribution Pump Operation","Level Sensor Operation","SludgeScum Accumulation"] | N/A | [17 empty] | Air filter Cleaned. System appears to be operating normally. Trash tank will need a pump out at next visit. | This AOSS is functioning as designed and in accordance with the performance/maintenance requirements of 12VAC5-613. | 11/19/2021 | 01:46 PM
10/15/2021 |  | RoutineScheduled | 159-15-0072 | Middlesex | This AOSS is functioning as designed and in accordance with the performance/maintenance requirements of 12VAC5-613. | Approved | EHD - Three Rivers | Church View Septic Service Inc. | 1942001302 | Charles | Langford | 1.000000 | 1000 | Aquasafe |  | Pump | Gravity | Trenches | Not Applicable |  | ["None"] | ["None"] | [19 empty] | This AOSS is functioning as designed and in accordance with the performance/maintenance requirements of 12VAC5-613. | 11/12/2021 | 12:00 AM
11/17/2021 |  | Routine/Scheduled | 13-142-0116 | Hanover | This AOSS is functioning as designed and in accordance with the performance/maintenance requirements of 12VAC5-613. | Approved | EHD - Chickahominy | Old Dominion Onsite, Inc. | 1942001503 | Jason | Hackler | 1.000000 | 1250 | Orenco Advantex |  | Pump | Gravity | Trenches | Not Applicable |  | ["Attached Growth Medium","Control Operation","Dispersal System Operation","Distribution Pump Operation","Effluent Screens","Level Sensor Operation","Recirculation Pump","SludgeScum Accumulation"] | ["Attached Growth Medium","Control Operation","Dispersal System Operation","Distribution Pump Operation","Effluent Screens","Level Sensor Operation","Recirculation Pump","SludgeScum Accumulation"] | YES | [17 empty] | Effluent filter cleaned, manifold flushed. System appears to be operating normally. No overrides changed off time from 10 to 15. | This AOSS is functioning as designed and in accordance with the performance/maintenance requirements of 12VAC5-613. | 11/17/2021 | Jan 1 1900 12:21PM
09/02/2021 |  | Follow-Up | 153-STS-20271 | Prince William | This alternative discharging system should now return to normal function after having provided the above stated routine maintenance. | Approved | EHD - Prince William | SES Mid Atlantic | 1942001203 | Michael | Green | [9 empty] | ["None"] | ["None"] | [18 empty] | Installed discharge sign & line ditch with stone. | This alternative discharging system should now return to normal function after having provided the above stated routine maintenance. | 09/02/2021 | 04:00 PM
04/19/2021 |  | RoutineScheduled | 177-06-0365-SWP | Spotsylvania | This alternative discharging system is functioning as designed and in accordance with the performance/maintenance requirements of 12VAC5-640 | Approved | EHD - Rappahannock | EcoSeptix Alliance | 1942001101 | Joe | Malloy |  |  | Orenco Advantex | none | Pump | Gravity | Trenches | Not Applicable |  | ["Attached Growth Medium" ,"Dispersal System Operation" ,"Recirculation Pump" ,"SludgeScum Accumulation"] | ["Recirculation Pump" ,"Attached Growth Medium" ,"Dispersal System Operation"] | NA | Pungent | Discolored | [13 empty] | Will be sent separately | Inspected | We recommend pumping the Advantex Tank & Pump Tank doe to scum & sludge accumulation. Roots are growing into the base of the risers on the inlet & outlet sides of the Advantex Tank. We removed roots from the surge box & distribution box, but were not able to remove the roots from the header lines. We recommend excavating the header lines by my machine to remove roots and/or replace header lines. We would also excavate the risers & reseal them to prevent further root intrusions.. | This alternative discharging system is functioning as designed and in accordance with the performance/maintenance requirements of 12VAC5-640 | 06/02/2021 | 07:05 AM
01/21/2021 |  | RoutineScheduled | 04-125-164 | Dickenson | This AOSS is functioning as designed and in accordance with the performance/maintenance requirements of 12VAC5-613. | Approved | EHD - Cumberland Plateau | S.E.P.T.I.C., Inc. | 1942001097 | Denny | Deel |  |  | NORWECO |  | Gravity | Gravity | Mound | Not Applicable | 200.000000 | ["Control Operation","BlowerCompressorAerator Operation","Effluent Screens"] | ["Control Operation","BlowerCompressorAerator Operation","Effluent Screens"] | YES | Musty | Clear | [16 empty] | This AOSS is functioning as designed and in accordance with the performance/maintenance requirements of 12VAC5-613. |  | 12:00 AM
01/21/2021 |  | RoutineScheduled | 03-125-095 | Dickenson | This AOSS is functioning as designed and in accordance with the performance/maintenance requirements of 12VAC5-613. | Approved | EHD - Cumberland Plateau | S.E.P.T.I.C., Inc. | 1942001097 | Denny | Deel |  |  | Norweco |  | Gravity | Gravity | Discharge | Chlorination | 200.000000 | ["BlowerCompressorAerator Operation","Control Operation","Disinfection","Dispersal System Operation"] | ["BlowerCompressorAerator Operation","Control Operation","Dispersal System Operation","Disinfection"] | YES | Musty | Clear | [15 empty] | 7 Bio Max 5 Blue Crystal | This AOSS is functioning as designed and in accordance with the performance/maintenance requirements of 12VAC5-613. | 01/21/2021 | 12:00 AM
06/14/2021 |  | RoutineScheduled |  | Loudoun | This AOSS is functioning as designed and in accordance with the performance/maintanence requirements of 12VAC5-613 | Approved | EHD - Loudoun | Great Falls Septic Service, Inc | 1942001301 | Josh | Hott | 2.000000 |  | Biomicrobics MicroFAST | none | Gravity | Gravity | Trenches | Not Applicable |  |  |  | NA | [15 empty] | Will be sent separately | Inspected |  | This AOSS is functioning as designed and in accordance with the performance/maintanence requirements of 12VAC5-613 | 07/19/2021 | 12:41 PM
08/12/2021 |  | Reportable Incident | 175-16-0299 | Prince William | This AOSS should now return to normal function after having provided the above state routine maintenance | Approved | EHD - Prince William | SES Mid Atlantic | 1942001203 | Michael | Green | [9 empty] | ["Distribution Pump Operation"] | ["Distribution Pump Operation"] | N/A | [17 empty] | Replaced effluent pump. | This AOSS should now return to normal function after having provided the above state routine maintenance | 08/12/2021 | 04:00 PM
05/03/2021 |  | RoutineScheduled | 69170220 | Frederick | This AOSS is functioning as designed and in accordance with the performance/maintenance requirements of 12VAC5-613. | Pending Review | EHD - Lord Fairfax | Combs Wastewater Management LLC | 1942001353 | Amy | Combs | 2.000000 | 1530 | Microfast Drip |  | Pump | Gravity | Drip | Not Applicable | 450.000000 | [] | ["Auxiliary Filter","Control Operation","BlowerCompressorAerator Operation","Distribution Pump Operation","Dispersal System Operation","Level Sensor Operation","SludgeScum Accumulation"] | NA | [18 empty] | This AOSS is functioning as designed and in accordance with the performance/maintenance requirements of 12VAC5-613. | 05/05/2021 | 12:00 AM
04/06/2021 |  | RoutineScheduled | 177-11-0058 SR | Caroline | This AOSS is functioning as designed and in accordance with the performance/maintenance requirements of 12VAC5-613. | Approved | EHD - Rappahannock | Wastemaster Inc |  | Timothy | Jenkins | 2.000000 |  | EZ Treat |  | Pump | Gravity | Discharge | UV |  | [] | [] |  | Musty | Clear | 7.400000 | [15 empty] | This AOSS is functioning as designed and in accordance with the performance/maintenance requirements of 12VAC5-613. | 04/22/2021 | 11:25 AM
05/24/2021 |  | Routine/Scheduled | 234-17-0332 | Chesapeake | This AOSS is functioning as designed and in accordance with the performance/maintenance requirements of 12VAC5-613 | Approved | EHD - Chesapeake | R & K Septic, Inc. | 1942001066 | Mary | VanHolten |  |  | Clearstream ATU |  | Pump |  | Drip | UV |  | ["BlowerCompressorAerator Operation","Control Operation","Disinfection","Dispersal System Operation","Distribution Pump Operation","Level Sensor Operation","SludgeScum Accumulation"] | ["BlowerCompressorAerator Operation","Control Operation","Disinfection","Dispersal System Operation","Distribution Pump Operation","Level Sensor Operation","SludgeScum Accumulation"] | N/A | None | Clear | 7.690000 | 4.000000 | [14 empty] | This AOSS is functioning as designed and in accordance with the performance/maintenance requirements of 12VAC5-613 | 05/24/2021 | Jan 1 1900 3:55PM
12/16/2021 |  | RoutineScheduled | 10-120-0254AR | Chesterfield | This AOSS is functioning as designed and in accordance with the performance/maintenance requirements of 12VAC5-613. | Approved | EHD - Chesterfield | GeoEnvironmental Services, Inc. | 1942001010 | Peter | Mamunes | 2.000000 | 2250 | Clearstream ATU |  | Pump | Pressure | Drip |  |  | ["BlowerCompressorAerator Operation","Control Operation","Dispersal System Operation","Distribution Pump Operation","Effluent Screens","Level Sensor Operation","SludgeScum Accumulation","Attached Growth Medium"] | ["Attached Growth Medium","BlowerCompressorAerator Operation","Control Operation","Dispersal System Operation","Distribution Pump Operation","Effluent Screens","Level Sensor Operation","SludgeScum Accumulation"] | YES | [18 empty] | This AOSS is functioning as designed and in accordance with the performance/maintenance requirements of 12VAC5-613. | 12/20/2021 | Jan 1 1900 11:45AM
08/10/2021 |  | Routine/Scheduled | 06-142-0542 | Hanover | This AOSS is functioning as designed and in accordance with the performance/maintenance requirements of 12VAC5-613 | Approved | EHD - Chickahominy | Miller’s Septic Service | 1942001468 | Kevin | Blasing | 1.000000 | 1500 | Orenco Advantex |  | Pump | Gravity | Trenches | Not Applicable | 600.000000 |  | ["Attached Growth Medium","Control Operation","Dispersal System Operation","Distribution Pump Operation","Effluent Screens","Level Sensor Operation","Recirculation Pump","Septic Tank Baffles","SludgeScum Accumulation"] | YES | Musty | Clear | [15 empty] | Routine Service. Processing Tank - RSV, recirc pump, Effluent screen serviced. Treatment Module - media drapes & spray grid serviced. Pump Tank - float sensors, pump & controls operating. Distribution box - intact - all laterals accepting effluent. | This AOSS is functioning as designed and in accordance with the performance/maintenance requirements of 12VAC5-613 | 08/11/2021 | Jan 1 1900 1:30PM
09/07/2021 |  | RoutineScheduled | 09-125-052 | Dickenson | This AOSS is functioning as designed and in accordance with the performance/maintenance requirements of 12VAC5-613. | Approved | EHD - Cumberland Plateau | S.E.P.T.I.C., Inc. | 1942001097 | Denny | Deel |  |  | Norweco |  | Gravity | Gravity | Drip | Not Applicable | 200.000000 | ["BlowerCompressorAerator Operation","Disinfection","Dispersal System Operation","Control Operation","SludgeScum Accumulation"] | ["BlowerCompressorAerator Operation","Disinfection","Dispersal System Operation","Control Operation","SludgeScum Accumulation"] | YES | Musty | Clear | [16 empty] | This AOSS is functioning as designed and in accordance with the performance/maintenance requirements of 12VAC5-613. | 09/07/2021 | 12:00 AM
06/01/2021 |  | Routine/Scheduled | 127-STS-31788 | New Kent | This AOSS is functioning as designed and in accordance with the performance/maintenance requirements of 12VAC5-613 | Approved | EHD - Chickahominy | Madison Environmental LLC | 1942001333 | Larry | Madison, Jr. | 2.000000 |  | Clearstream ATU |  | Pump | Gravity |  |  |  | ["BlowerCompressorAerator Operation","Control Operation","Dispersal System Operation","Distribution Pump Operation","Level Sensor Operation","Septic Tank Baffles","SludgeScum Accumulation"] | ["BlowerCompressorAerator Operation","Control Operation","Dispersal System Operation","Distribution Pump Operation","Level Sensor Operation","Septic Tank Baffles","SludgeScum Accumulation"] | N/A | [18 empty] | This AOSS is functioning as designed and in accordance with the performance/maintenance requirements of 12VAC5-613 | 06/01/2021 | Jan 1 1900 1:44PM
10/05/2021 |  | Routine/Scheduled | 175-15-0028 | Prince William | This alternative discharging system is not functioning as designed or in accordance with the performance/maintenance requirements of 12VAC5-640. | Approved | EHD - Prince William | SES Mid Atlantic | 1942001203 | Michael | Green |  |  | EZ Treat Sandfilter |  |  |  |  | Not Applicable |  | ["Dispersal System Operation","Effluent Screens","Recirculation Pump"] | ["Dispersal System Operation","Effluent Screens","Recirculation Pump"] | YES | Musty | Clear | [15 empty] | Pump Amps 9.73 Septic Sludge 0 Scum 0 Pump Sludge 0 Scum 0 | This alternative discharging system is not functioning as designed or in accordance with the performance/maintenance requirements of 12VAC5-640. | 10/05/2021 | 02:33 PM
12/30/2021 |  |  | 166-09-026 | Northumberland | This AOSS is functioning as designed and in accordance with the performance/maintenance requirements of 12VAC5-613. | Approved | EHD - Three Rivers | Church View Septic Service Inc. | 1942001302 | Charles | Langford | 1.000000 | 1000 | Ecoflo |  | Pump |  | Trenches | Not Applicable |  | ["Effluent Screens"] | ["Effluent Screens"] | YES | [18 empty] | This AOSS is functioning as designed and in accordance with the performance/maintenance requirements of 12VAC5-613. | 01/10/2022 | 12:00 AM
11/01/2021 |  | Reportable Incident | 124-STS-2379 | Fairfax | This AOSS should now return to normal function after having provided the above state routine maintenance. | Approved | EHD - Fairfax | SES Mid Atlantic | 1942001203 | Michael | Green | [9 empty] | ["None"] | ["None"] | N/A | [17 empty] | Replaced septic tank riser from mower damage. | This AOSS should now return to normal function after having provided the above state routine maintenance. | 11/01/2021 | Jan 1 1900 11:22AM
06/22/2021 |  | Routine/Scheduled | ST-05-369 | Caroline | This AOSS is functioning as designed and in accordance with the performance/maintenance requirements of 12VAC5-613 | Approved | EHD - Rappahannock | Miller’s Septic Service | 1942001063 | K.R. Trapper | Davis | 1.000000 | 1500 | Orenco Advantex |  | Pump | Gravity | Trenches | Not Applicable | 450.000000 |  | ["Attached Growth Medium","Control Operation","Dispersal System Operation","Distribution Pump Operation","Effluent Screens","Level Sensor Operation","Recirculation Pump","Septic Tank Baffles","SludgeScum Accumulation"] | YES | Musty | Clear | [15 empty] | Routine Service Processing Tank - normal level - requires pumpout next service visit - RSV, recirc pump, and effluent screen serviced. Treatment Module - media drapes & spray grid serviced. Pump Tank - normal level - float sensors, pump and controls operating Distribution box - normal level - all laterals accepting effluent. | This AOSS is functioning as designed and in accordance with the performance/maintenance requirements of 12VAC5-613 | 07/02/2021 | 09:45 AM
01/21/2021 |  | Routine/Scheduled | 175-06-0172 | Prince William | This AOSS is functioning as designed and in accordance with the performance/maintenance requirements of 12VAC5-613 | Approved | EHD - Prince William | SES Mid Atlantic | 1942001203 | Michael | Green |  |  | Delta Environmental Products, DF Series |  |  |  |  | Not Applicable |  | ["Auxiliary Filter","Blower/Compressor/Aerator Operation"] | ["Auxiliary Filter","Blower/Compressor/Aerator Operation"] | N/A | Musty | Clear | [15 empty] | Pump Amps 9.03 ETM 54 hrs Cycles 37857 Water Meter Reading 1395470 Septic Sludge 12" Scum 1" ATU Sludge 3" Scum4" Pump Sludge 3" Scum 0 On 8 mins 6 secs Off 1 hr 52 mins | This AOSS is functioning as designed and in accordance with the performance/maintenance requirements of 12VAC5-613 | 01/21/2021 | 10:53 AM
10/13/2021 |  | Reportable Incident | SD-02-775 | Fauquier | This AOSS should now return to normal function after having provided the above state routine maintenance. | Approved | EHD - Rappahannock-Rapidan | SES Mid Atlantic | 1942001203 | Michael | Green | [9 empty] | ["BlowerCompressorAerator Operation"] | ["BlowerCompressorAerator Operation"] | [18 empty] | Installed D80 compressor. | This AOSS should now return to normal function after having provided the above state routine maintenance. | 10/13/2021 | 11:52 AM
09/02/2021 |  | RoutineScheduled | 177-08-0023-SWP | Spotsylvania | This AOSS is functioning as designed and in accordance with the performance/maintanence requirements of 12VAC5-613 | Approved | EHD - Rappahannock | Dominion Septic, Inc | 1942001068 | David | Stewart | 1.000000 |  | Biomicrobics MicroFAST | none | Pump | Gravity | Drip | Not Applicable |  | ["Septic Tank Baffles" ,"SludgeScum Accumulation" ,"Dispersal System Operation" ,"Distribution Pump Operation" ,"Level Sensor Operation" ,"BlowerCompressorAerator Operation" ,"Auxiliary Filter"] | ["Dispersal System Operation" ,"Distribution Pump Operation" ,"BlowerCompressorAerator Operation" ,"Auxiliary Filter" ,"Level Sensor Operation" ,"Septic Tank Baffles" ,"SludgeScum Accumulation"] | NA | None | Clear | [13 empty] | Will be sent separately | Inspected | Routine inspection. Re glued 90 on air line for the blower. Field flush has decreased. Recommended pumped out pump tank due to the solids in the tank are suspended causing pump to suck sludge clogging drip filters. Homeowner said he was going to get all tanks pump as the septic will be required next year. Run bathtub for 4 hours to refill septic tank. | This AOSS is functioning as designed and in accordance with the performance/maintanence requirements of 12VAC5-613 | 10/04/2021 | 05:48 AM
09/07/2021 |  | RoutineScheduled | 177-12-0170-SR | Spotsylvania | This AOSS is functioning as designed and in accordance with the performance/maintanence requirements of 12VAC5-613 | Approved | EHD - Rappahannock | Dominion Septic, Inc | 1942001068 | David | Stewart |  |  | Orenco Advantex | none | Pump | Gravity | Trenches | Not Applicable |  | ["Recirculation Pump" ,"Septic Tank Baffles" ,"SludgeScum Accumulation" ,"Dispersal System Operation" ,"Distribution Pump Operation" ,"Level Sensor Operation" ,"Attached Growth Medium"] | ["Dispersal System Operation" ,"Distribution Pump Operation" ,"Attached Growth Medium" ,"Level Sensor Operation" ,"Recirculation Pump" ,"Septic Tank Baffles" ,"SludgeScum Accumulation"] | NA | None | Clear | [13 empty] | Will be sent separately | Inspected | Routine inspection. Collected BOD. Override float was disconnected in junction box due to ants inside junction box. Reconnected wire cleaned out junction box. Asked homeowner to monitor ants next and spray for them if they return. Pumpout recommended on recirc tank during next years inspection. | This AOSS is functioning as designed and in accordance with the performance/maintanence requirements of 12VAC5-613 | 10/04/2021 | 05:48 AM
11/03/2021 |  | RoutineScheduled |  | Frederick | This AOSS is functioning as designed and in accordance with the performance/maintenance requirements of 12VAC5-613. | Pending Review | EHD - Lord Fairfax | Combs Wastewater Management LLC | 1942001353 | Amy | Combs | 2.000000 | 1500 | Norweco Drip |  | Pump |  |  | Not Applicable | 450.000000 | ["Other"] | ["Auxiliary Filter","BlowerCompressorAerator Operation","Control Operation","Dispersal System Operation","Distribution Pump Operation","Effluent Screens","Level Sensor Operation","Septic Tank Baffles","SludgeScum Accumulation"] | YES | [16 empty] | Inspected | SYSTEM NEEDS PUMPED | This AOSS is functioning as designed and in accordance with the performance/maintenance requirements of 12VAC5-613. | 11/09/2021 | 12:00 AM
03/08/2021 |  | RoutineScheduled | 109-09-0237 | Bedford | This AOSS is functioning as designed and in accordance with the performance/maintenance requirements of 12VAC5-613. | Approved | EHD - Central | Virginia Septic Service | 1942001512 | iain | Waugh | 1.000000 | 1000 | Whitewater |  | Pump | Gravity | Trenches | Not Applicable |  | [] | [] | NA | [16 empty] | Inspected | Yearly inspection, Septic Tank 3" scum, 8" sludge, Treatment unit 1-2" scum Trace sludge, good aeration, cleaned air filter-Dirty-Pump run 8.3 Amps Running 7.3amp, Blower Alarm and Pump Alarm tested good, Drainfield Unremarkable- perimeter walked | This AOSS is functioning as designed and in accordance with the performance/maintenance requirements of 12VAC5-613. | 03/10/2021 | 09:30 AM
08/13/2021 |  | RoutineScheduled | 124-STS-2379 | Fairfax | This AOSS is not functioning as designed or in accordance with the performance/maintenance requirements. | Approved | EHD - Fairfax | McKim Construction | 1942001330 | Michelle | McKim | [9 empty] | ["Disinfection"] | ["Attached Growth Medium","Auxiliary Filter","BlowerCompressorAerator Operation","Control Operation","Disinfection","Dispersal System Operation","Distribution Pump Operation","Level Sensor Operation","Septic Tank Baffles","Recirculation Pump","SludgeScum Accumulation"] | NA | [17 empty] | Needs new uv light and control panel Panel was burnt | This AOSS is not functioning as designed or in accordance with the performance/maintenance requirements. | 08/23/2021 | Jan 1 1900 7:10AM
01/13/2021 |  | Routine/Scheduled |  | Virginia Beach | This AOSS is functioning as designed and in accordance with the performance/maintenance requirements of 12VAC5-613 | Pending Payment | EHD - Virginia Beach | R & K Septic, Inc. | 1942001066 | Mary | VanHolten | [11 empty] | N/A | [7 empty] | 01/13/2021 | Pump Chamber | 17.000000 |  | 103.000000 |  |  |  | Attached to this report |  |  | This AOSS is functioning as designed and in accordance with the performance/maintenance requirements of 12VAC5-613 | 01/20/2021 | Jan 1 1900 11:55AM
09/01/2021 |  | Routine/Scheduled | 00-142-0592 | Hanover | This AOSS is functioning as designed and in accordance with the performance/maintenance requirements of 12VAC5-613. | Approved | EHD - Chickahominy | Old Dominion Onsite, Inc. | 1942001503 | Jason | Hackler | 1.000000 | 1500 | Biomicrobics MicroFAST |  | Pump | Pressure | Drip | Not Applicable |  | ["BlowerCompressorAerator Operation","Control Operation","Distribution Pump Operation","Level Sensor Operation"] | ["BlowerCompressorAerator Operation","Control Operation","Dispersal System Operation","Distribution Pump Operation","Level Sensor Operation"] | N/A | [17 empty] | Air filter cleaned system appears to be operating normally. | This AOSS is functioning as designed and in accordance with the performance/maintenance requirements of 12VAC5-613. | 09/01/2021 | Jan 1 1900 11:05AM
10/27/2021 |  | RoutineScheduled | 17-100-0507 | Accomack | This AOSS is functioning as designed and in accordance with the performance/maintenance requirements of 12VAC5-613. | Approved | EHD - Eastern Shore | Environmental Systems Service | 1942001050 | Troy | Jenkins | [9 empty] | [] | [] | [19 empty] | This AOSS is functioning as designed and in accordance with the performance/maintenance requirements of 12VAC5-613. | 11/11/2021 | 12:00 AM
07/28/2021 |  | RoutineScheduled | n/a | Stafford | This AOSS is functioning as designed and in accordance with the performance/maintenance requirements of 12VAC5-613. | Approved | EHD - Rappahannock | Wastemaster Inc |  | Timothy | Jenkins | 2.000000 |  | ATU |  | Pump | Gravity | Discharge |  |  | [] | [] |  | Musty | Clear | [5 empty] | 07/28/2021 |  |  |  | 0.800000 |  |  |  | Attached to this report |  | Collected E Coli Sample | This AOSS is functioning as designed and in accordance with the performance/maintenance requirements of 12VAC5-613. | 09/28/2021 | 09:55 AM
06/18/2021 |  | RoutineScheduled | C10-180-0013 | Roanoke | This AOSS is functioning as designed and in accordance with the performance/maintenance requirements of 12VAC5-613. | Approved | EHD - Alleghany-Roanoke | Virginia Septic Service | 1942001512 | iain | Waugh | 1.000000 | 1500 | Advantex AX20 |  | Pump | Gravity | Trenches | Not Applicable |  | ["Effluent Screens"] | ["Effluent Screens"] | YES | [16 empty] | Inspected | Septic zone minimal scum - 14" sludge-newish color- Recirc zone minimal scum - 16" sludge Newish color, Discharge 8" sludge- Cleaned Biofilter, RSV cleaned, Flushed and brushed sprayer manifold, sprayed off media, Alarms operational, Both pumps are good 13-12.5 amps on discharge pump, 11.25 amps on recirculation pump. floats appear functional System was pumped last year due to an emergency. Pulled recirculation pump PF300511 anbd cleaned it very dirty . Good Spray after service. System may need pumping next year. we will observe the level and decide after next year inspection. | This AOSS is functioning as designed and in accordance with the performance/maintenance requirements of 12VAC5-613. | 06/29/2021 | Jan 1 1900 9:30AM
08/06/2021 |  | Reportable Incident | 093-12-0053 | Isle Of Wight | This AOSS should now return to normal function after having provided the above state routine maintenance | Approved | EHD - Western Tidewater | R & K Septic, Inc. | 1942001066 | Mary | VanHolten | [9 empty] | ["Control Operation","Dispersal System Operation","Distribution Pump Operation","Level Sensor Operation"] | ["Control Operation","Dispersal System Operation","Distribution Pump Operation","Level Sensor Operation"] | N/A | [17 empty] | Replaced 2 signal floats, pump float, and 2 gauges. | This AOSS should now return to normal function after having provided the above state routine maintenance | 08/06/2021 | Jan 1 1900 10:30AM
10/04/2021 |  |  | 2014-143-0148 | Henrico | This AOSS is functioning as designed and in accordance with the performance/maintenance requirements of 12VAC5-613. | Approved | EHD - Henrico | C&W Hanover Septic | 1942001281 | William | Shaw |  |  | Clearstream | [6 empty] | ["BlowerCompressorAerator Operation","Control Operation","Distribution Pump Operation"] | ["BlowerCompressorAerator Operation","Control Operation","Distribution Pump Operation"] | [18 empty] | Replaced clearstream blower | This AOSS is functioning as designed and in accordance with the performance/maintenance requirements of 12VAC5-613. | 11/01/2021 | 12:00 AM
12/22/2021 |  | RoutineScheduled |  | Rockingham | This AOSS is functioning as designed and in accordance with the performance/maintenance requirements of 12VAC5-613 | Pending Payment | EHD - Central Shenandoah | Cubbage Septic Solutions LLC | 1942001021 | Harrison | Cubbage | 4.000000 |  | Biomicrobics MicroFAST | none | Pump | Gravity |  | Not Applicable |  | ["Auxiliary Filter" ,"BlowerCompressorAerator Operation" ,"Control Operation" ,"SludgeScum Accumulation"] | ["Auxiliary Filter" ,"BlowerCompressorAerator Operation" ,"Control Operation" ,"SludgeScum Accumulation"] | NA | [15 empty] | Will be sent separately | Inspected | Pumped primary septic tank that was clogged. Will plan to pump that tank every 3 months Microfast tank is at 20" and we recommend pumping at 22" we may be also pumping that also in 3 months or at 6 months whichever is needed THis has been approved by Chris Vamshi owner of property | This AOSS is functioning as designed and in accordance with the performance/maintenance requirements of 12VAC5-613 | 01/29/2022 | 07:48 AM
12/20/2021 |  | Routine/Scheduled | 234-17-322 | Chesapeake | This AOSS is functioning as designed and in accordance with the performance/maintenance requirements of 12VAC5-613. | Approved | EHD - Chesapeake | R & K Septic, Inc. | 1942001066 | Mary | VanHolten |  |  | Clearstream ATU |  | Pump |  | Drip | UV |  | ["BlowerCompressorAerator Operation","Control Operation","Disinfection","Dispersal System Operation","Distribution Pump Operation","Level Sensor Operation","SludgeScum Accumulation"] | ["BlowerCompressorAerator Operation","Control Operation","Disinfection","Dispersal System Operation","Distribution Pump Operation","Level Sensor Operation","SludgeScum Accumulation"] | N/A | None | Clear | 6.000000 | 3.000000 | [14 empty] | This AOSS is functioning as designed and in accordance with the performance/maintenance requirements of 12VAC5-613. | 12/20/2021 | Jan 1 1900 2:10PM
10/13/2021 | Alternative | RoutineScheduled | 10-167-038 | Nottoway | This AOSS is functioning as designed and in accordance with the performance/maintenance requirements of 12VAC5-613. | Approved | EHD - Piedmont | Bryant Farms | 1965005795 | Raymond | BRYANT JR. |  |  |  |  | Gravity | Pressure | Drip | Not Applicable |  | ["Attached Growth Medium"] | ["None"] | NA | None | Clear | [5 empty] | 10/13/2021 | Pump Chamber | 3.500000 |  |  | 1.000000 | 21.100000 |  | Attached to this report |  |  | This AOSS is functioning as designed and in accordance with the performance/maintenance requirements of 12VAC5-613. | 10/13/2021 | Dec 30 1899 10:30AM
05/14/2021 |  | RoutineScheduled | 06-172-0033AR Disc | Powhatan | This AOSS is not functioning as designed or in accordance with the performance/maintenance requirements. | Approved | EHD - Chesterfield | Lyttle Service Co., LLC dba Stamie E. Lyttle Co | 1942001332 | Benjamin | Chapin |  |  | Best 1 |  |  |  | Discharge | UV |  | [] | ["Effluent Screens","SludgeScum Accumulation","Control Operation","Disinfection"] | YES | Musty | Dark Brown | [14 empty] | Inspected |  | This AOSS is not functioning as designed or in accordance with the performance/maintenance requirements. | 05/14/2021 | Jan 1 1900 11:00AM
01/05/2021 |  | RoutineScheduled | 177-08-0240-SWP | Spotsylvania | This alternative discharging system is functioning as designed and in accordance with the performance/maintenance requirements of 12VAC5-640 | Approved | EHD - Rappahannock | Dominion Septic, Inc | 1942001068 | David | Stewart | 1.000000 |  | Biomicrobics MicroFAST | none | Pump | Gravity | Drip | Not Applicable |  | ["BlowerCompressorAerator Operation" ,"Control Operation" ,"Attached Growth Medium" ,"Auxiliary Filter" ,"Dispersal System Operation" ,"Distribution Pump Operation" ,"Level Sensor Operation" ,"Septic Tank Baffles" ,"SludgeScum Accumulation"] | ["Distribution Pump Operation" ,"Level Sensor Operation" ,"Septic Tank Baffles" ,"SludgeScum Accumulation" ,"Control Operation" ,"Dispersal System Operation" ,"Auxiliary Filter" ,"BlowerCompressorAerator Operation" ,"Attached Growth Medium"] | NA | [15 empty] | Will be sent separately | Inspected | Replaced airlift in FAST unit and cleaned clogged media. Tanks pumped out by others. Annual inspection completed after tanks were pumped. | This alternative discharging system is functioning as designed and in accordance with the performance/maintenance requirements of 12VAC5-640 | 04/13/2021 | 11:22 AM
04/13/2021 |  | RoutineScheduled | 124-STS-2379 | Fairfax | This AOSS should now return to normal function after having provided the above state routine maintenance. | Approved | EHD - Fairfax | Triple R Construction Co., Inc. | 1942001108 | Charles | Seamon | 2.000000 |  | Septic/ Microfast | Pump Tank | Pump | Pressure | Drip | Not Applicable |  | ["BlowerCompressorAerator Operation","SludgeScum Accumulation","Attached Growth Medium"] | ["BlowerCompressorAerator Operation"] | NA | [17 empty] | Septic-6"sludge 4"scum/ Microfast-14"sludge (Media starting to clog) Requires pump out and cleaning of the microfast media/ Pump tank-2"sludge/ Blower air filter cleaned/ Peak cnts-276 ETM-7h 46m/ Pump cnts-4334 ETM-804h 33m/ Water meter-0271656.12/ No breakout or spongy areas on the drip field | This AOSS should now return to normal function after having provided the above state routine maintenance. |  | 12:00 AM
04/10/2021 |  | Initial Visit | 139-STS-32864 | Page | This AOSS is functioning as designed and in accordance with the performance/maintenance requirements of 12VAC5-613. | Approved | EHD - Lord Fairfax | dovel enterprises |  | jerry | dovel | 2.000000 | 1000 |  |  | Pump | Pressure | Drip |  |  | [] | [] | NA | None | Clear | [16 empty] | This AOSS is functioning as designed and in accordance with the performance/maintenance requirements of 12VAC5-613. |  | 12:00 AM
02/11/2021 |  | RoutineScheduled | {FIPSCode}-STS-4720 | Dickenson | This AOSS is functioning as designed and in accordance with the performance/maintenance requirements of 12VAC5-613. | Approved | EHD - Cumberland Plateau | S.E.P.T.I.C., Inc. | 1942001097 | Denny | Deel |  |  | NORWECO |  | Gravity | Gravity | Discharge | Chlorination | 200.000000 | ["BlowerCompressorAerator Operation","Control Operation","Disinfection","Effluent Screens"] | ["Control Operation","Disinfection","BlowerCompressorAerator Operation","Effluent Screens"] | YES | Musty | Clear | [16 empty] | This AOSS is functioning as designed and in accordance with the performance/maintenance requirements of 12VAC5-613. |  | 12:00 AM
09/13/2021 |  | Follow-Up | SD-07-364 | Fauquier | This AOSS is functioning as designed and in accordance with the performance/maintanence requirements of 12VAC5-613 | Approved | EHD - Rappahannock-Rapidan | Dominion Septic, Inc | 1942001068 | David | Stewart | 1.000000 |  | Biomicrobics MicroFAST | none | Gravity | Gravity | Trenches | Not Applicable |  |  |  | NA | [15 empty] | Will be sent separately | Inspected | Cleaned FAST unit, tanks pumped out by others. Added 6? female adaptor and plug. Showed staff sewer stub for drip system; behind stone house. Added 6? cap and vent to Drip FAST. Repaired broken cleanout. FAST in pump tank has fluctuated indicating tank leaks, most likely at pipe penetrations. Will need to wait for a heavy rain and saturated soil in order to confirm. Found ARV?s and marked with conduit stakes. Inlet riser on FAST has a few roots at top joint. Replaced 6" valve cover. | This AOSS is functioning as designed and in accordance with the performance/maintanence requirements of 12VAC5-613 | 10/04/2021 | 05:48 AM
04/12/2021 |  | RoutineScheduled |  | Loudoun | This AOSS is functioning as designed and in accordance with the performance/maintanence requirements of 12VAC5-613 | Pending Payment | EHD - Loudoun | WasteMaster, Inc. | 1942001062 | Tim | Jenkins | 1.000000 |  | Orenco Advantex | Orenco Advantex | Pump | Gravity | Trenches | Not Applicable |  |  |  | NA | Musty | Clear | [13 empty] | Will be sent separately | Inspected |  | This AOSS is functioning as designed and in accordance with the performance/maintanence requirements of 12VAC5-613 | 06/21/2021 | 10:37 AM
07/19/2021 |  | Routine/Scheduled | 175-13-0402 | Prince William | This alternative discharging system is not functioning as designed or in accordance with the performance /maintenance requirements of 12VAC5-640 | Approved | EHD - Prince William | SES Mid Atlantic | 1942001203 | Michael | Green |  |  | Biomicrobics MicroFAST |  |  |  |  | UV |  | ["BlowerCompressorAerator Operation","Disinfection"] | ["BlowerCompressorAerator Operation"] | N/A | Musty | Clear | [15 empty] | UV Light Bulb needs replacing. Pump Amps 9.26 Septic Sludge 6" Scum 0 ATU Sludge 18" Scum 0 Pump Sludge 3" Scum 0 On 4 mins 55 secs Off 11 hrs 55 mins | This alternative discharging system is not functioning as designed or in accordance with the performance /maintenance requirements of 12VAC5-640 | 07/19/2021 | 09:08 AM
03/02/2021 |  |  | 153-STS-20161 | Prince William | This AOSS is not functioning as designed or in accordance with the performance/maintenance requirements. | Approved | EHD - Prince William | McKim Construction | 1942001330 | Michelle | McKim | [9 empty] | [] | [] | [18 empty] | Drain field has failed. AOSE is designing a new field | This AOSS is not functioning as designed or in accordance with the performance/maintenance requirements. | 03/02/2021 | 12:00 PM
12/29/2021 |  | RoutineScheduled |  | Frederick | This AOSS is functioning as designed and in accordance with the performance/maintenance requirements of 12VAC5-613. | Pending Review | EHD - Lord Fairfax | Cloverleaf Environmental Consulting, Inc | 1942001135 | Robert | Charnley |  |  | Advantex AX-20 |  | Pump | Pressure | Drip |  |  | ["Attached Growth Medium","Effluent Screens","Distribution Pump Operation","Recirculation Pump"] | ["Attached Growth Medium","Effluent Screens","Distribution Pump Operation","Recirculation Pump"] | YES | Musty | Cloudy |  | 5.100000 | [14 empty] | This AOSS is functioning as designed and in accordance with the performance/maintenance requirements of 12VAC5-613. |  | 12:00 AM
10/11/2021 |  | RoutineScheduled | 151-12-0139 | Lancaster | This AOSS is functioning as designed and in accordance with the performance/maintenance requirements of 12VAC5-613. | Approved | EHD - Three Rivers | obsidian onsite services | 1942001177 | joel | pinnix | [9 empty] | [] | [] | [19 empty] | This AOSS is functioning as designed and in accordance with the performance/maintenance requirements of 12VAC5-613. |  | 12:00 AM
10/27/2021 |  |  | 07-142-0065 | Hanover | This AOSS should now return to normal function after having provided the above state routine maintenance. | Approved | EHD - Chickahominy | C&W Hanover Septic | 1942001281 | William | Shaw |  |  | Advantex | [6 empty] | ["Attached Growth Medium","Control Operation","Distribution Pump Operation","Recirculation Pump"] | ["Attached Growth Medium","Control Operation","Recirculation Pump","Distribution Pump Operation"] | [18 empty] | Replaced pump | This AOSS should now return to normal function after having provided the above state routine maintenance. | 11/01/2021 | 12:00 AM
04/05/2021 |  | Follow-Up | SWP-05-335 | Spotsylvania | This alternative discharging system is functioning as designed and in accordance with the performance/maintenance requirements of 12VAC5-640 | Approved | EHD - Rappahannock | Dominion Septic, Inc | 1942001068 | David | Stewart | 1.000000 |  | Ecoflo | none | Pump | Gravity | Trenches | Not Applicable |  |  |  | NA | [15 empty] | Will be sent separately | Inspected | Septic tank pumped out by others prior to peat replacement. Degraded peat was removed by hand and new peat was installed. Peat was purchased from Wrights Ready Mix and degraded peat was disposed at Spotsylvania Refuse. | This alternative discharging system is functioning as designed and in accordance with the performance/maintenance requirements of 12VAC5-640 | 04/13/2021 | 11:22 AM
06/29/2021 |  | RoutineScheduled |  | Loudoun | This AOSS is functioning as designed and in accordance with the performance/maintanence requirements of 12VAC5-613 | Approved | EHD - Loudoun | Eco Virginia | 1942001235 | William | Poindexter | 1.000000 |  | none | none | Gravity | Gravity |  | Not Applicable |  | ["BlowerCompressorAerator Operation" ,"Auxiliary Filter"] | ["BlowerCompressorAerator Operation" ,"Auxiliary Filter"] | NA | Musty | Clear | [13 empty] | Will be sent separately | Inspected | MicroFAST Drip | This AOSS is functioning as designed and in accordance with the performance/maintanence requirements of 12VAC5-613 | 07/19/2021 | 04:17 PM
10/08/2021 |  | RoutineScheduled | 181-05-0097 | Rockbridge | This AOSS is functioning as designed and in accordance with the performance/maintanence requirements of 12VAC5-613 | Approved | EHD - Central Shenandoah | Onsite Wastewater Services - May Supply | 1942001627 | Drew | Shull | 1.000000 |  | Biomicrobics MicroFAST | none | Pump | Pressure | Drip | Not Applicable |  |  |  | NA | Musty | Clear | [13 empty] | Will be sent separately | Inspected | Upon inspection one wire and an alarm bulb was replaced. This inspection was for both yearly and closing on sale of property. System operating and maintained per requirement. wmd | This AOSS is functioning as designed and in accordance with the performance/maintanence requirements of 12VAC5-613 | 10/11/2021 | 04:12 AM
08/27/2021 | Alternative | RoutineScheduled | 166-12-095 | Northumberland | This AOSS is functioning as designed and in accordance with the performance/maintenance requirements of 12VAC5-613. | Approved | EHD - Three Rivers | Church View Septic Service Inc. | 1942001302 | Charles | Langford | 1.000000 | 1000 | Ecoflo |  | Pump | Gravity | Pad | Not Applicable |  | ["Effluent Screens"] | ["Effluent Screens"] | YES | [18 empty] | This AOSS is functioning as designed and in accordance with the performance/maintenance requirements of 12VAC5-613. |  | 12:00 AM
07/13/2021 |  | RoutineScheduled | 124-STS-2379 | Fairfax | This AOSS should now return to normal function after having provided the above state routine maintenance. | Approved | EHD - Fairfax | Triple R Construction Co., Inc. | 1942001108 | Charles | Seamon | 3.000000 |  | Septic Tank to Puraflo pump tank | Discharge pump tank | Pump | Pressure | Trenches | Not Applicable |  | ["Attached Growth Medium"] | ["Attached Growth Medium"] | YES | [17 empty] | Septic Tank-8"sludge 0"scum/ Pump Tank to Puraflo- 0"sludge/ Discharge Pump Tank to LPD Trenches-0"sludge/ Puraflo Peat fluffed one module is ponding water/ Counts for discharge pump: ETM1-41255/ ETM2-40808/ No breakout or spongy areas on the LPD Drainfield/ No pump out needed at this time. | This AOSS should now return to normal function after having provided the above state routine maintenance. |  | 12:00 AM
02/24/2021 |  | RoutineScheduled | 099-16-0067 SWP | King George | This alternative discharging system is functioning as designed and in accordance with the performance/maintenance requirements of 12VAC5-640 | Approved | EHD - Rappahannock | Dominion Septic, Inc | 1942001068 | David | Stewart | 1.000000 |  | Biomicrobics MicroFAST | none | Gravity | Gravity | Trenches | Not Applicable |  | ["Dispersal System Operation" ,"Septic Tank Baffles" ,"SludgeScum Accumulation" ,"BlowerCompressorAerator Operation"] | ["Dispersal System Operation" ,"BlowerCompressorAerator Operation" ,"Septic Tank Baffles" ,"SludgeScum Accumulation"] | NA | None | Clear | [13 empty] | Will be sent separately | Inspected |  | This alternative discharging system is functioning as designed and in accordance with the performance/maintenance requirements of 12VAC5-640 | 04/13/2021 | 11:22 AM
11/12/2021 |  | Routine/Scheduled | 175-15-0235 | Prince William | This AOSS is functioning as designed and in accordance with the performance/maintenance requirements of 12VAC5-613. | Approved | EHD - Prince William | SES Mid Atlantic | 1942001203 | Michael | Green |  |  | Delta Environmental Products, DF Series |  |  |  |  | Not Applicable |  | ["BlowerCompressorAerator Operation"] | ["BlowerCompressorAerator Operation"] | N/A | Musty | Clear | [15 empty] | Pump Amps 8.96 ETM 423.8 Septic Sludge 0 Scum 0 Pump Sludge 2" Scum 0 | This AOSS is functioning as designed and in accordance with the performance/maintenance requirements of 12VAC5-613. | 11/12/2021 | 03:30 PM
06/10/2021 |  |  | {FIPSCode}-STS-1948 | Dickenson | This AOSS is functioning as designed and in accordance with the performance/maintenance requirements of 12VAC5-613. | Approved | EHD - Cumberland Plateau | S.E.P.T.I.C., Inc. | 1942001097 | Denny | Deel | [9 empty] | [] | [] | [8 empty] | 06/14/2021 |  | 2.120000 | [5 empty] | Attached to this report |  | BOD: 2.12 TSS: BDL | This AOSS is functioning as designed and in accordance with the performance/maintenance requirements of 12VAC5-613. | 06/14/2021 | 12:00 AM
11/20/2021 |  | RoutineScheduled | SD-09-52 | Culpeper | This AOSS is functioning as designed and in accordance with the performance/maintenance requirements of 12VAC5-613. | Approved | EHD - Rappahannock-Rapidan | Brown's Septic Inspections LLC | 1942001049 | Jason | Brown | 2.000000 | 1500 | Trash/septic | Microfast | Gravity | Pressure | Trenches | Not Applicable |  | [] | ["Attached Growth Medium","Auxiliary Filter","BlowerCompressorAerator Operation","Control Operation","Dispersal System Operation","Distribution Pump Operation","Effluent Screens","Level Sensor Operation","Septic Tank Baffles","SludgeScum Accumulation"] | YES | Musty | Clear | [16 empty] | This AOSS is functioning as designed and in accordance with the performance/maintenance requirements of 12VAC5-613. | 02/24/2022 | 09:20 AM
01/29/2021 |  | RoutineScheduled |  | Loudoun | This alternative discharging system is functioning as designed and in accordance with the performance/maintenance requirements of 12VAC5-640 | Pending Review | EHD - Loudoun | Catoctin Environmental | 1942001137 | Cameron | Creighton | 1.000000 |  | Puraflo | none | Pump | Gravity | Trenches | Not Applicable |  |  |  | NA | [15 empty] | Will be sent separately | Inspected | DSS replaced peat and resolved drainage problems. | This alternative discharging system is functioning as designed and in accordance with the performance/maintenance requirements of 12VAC5-640 | 05/27/2021 | 01:26 PM
05/05/2021 | Alternative | Routine/Scheduled | 119-STS-106026 | Middlesex | This AOSS is functioning as designed and in accordance with the performance/maintenance requirements of 12VAC5-613 | Approved | EHD - Three Rivers | Miller's Septic Service | 1942001063 | K.R. Trapper | Davis | 2.000000 | 2000 | Sandfilter, High rate | Sandfilter, High rate | Pump | Pressure | Trenches | Not Applicable | 600.000000 |  | ["Attached Growth Medium","Control Operation","Dispersal System Operation","Distribution Pump Operation","Effluent Screens","Level Sensor Operation","Recirculation Pump","Septic Tank Baffles","SludgeScum Accumulation"] | N/A | None | Clear | [15 empty] | Routine Service Primary Septic Tank - cottage - normal level - Primary Septic Tank - Residence - normal level Recirc / processing tank - normal level - pump, float sensors, controls operating. Sand Filter #1 - removed surface debris - raked out sand Sand Filter #2 - removed surface debris - raked out sand Pump Tank - normal level - pump, float sensors & controls operating. LPP Pad / Bed - no indications of surfacing | This AOSS is functioning as designed and in accordance with the performance/maintenance requirements of 12VAC5-613 | 05/06/2021 | 08:30 AM
03/29/2021 |  | RoutineScheduled | 02-113-304 | Buchanan | This AOSS is functioning as designed and in accordance with the performance/maintenance requirements of 12VAC5-613. | Approved | EHD - Cumberland Plateau | S.E.P.T.I.C., Inc. | 1942001097 | Denny | Deel |  |  | Norweco |  | Gravity | Gravity | Mound | Not Applicable | 200.000000 | ["BlowerCompressorAerator Operation","Control Operation","Disinfection","Dispersal System Operation","SludgeScum Accumulation"] | ["BlowerCompressorAerator Operation","Control Operation","Disinfection","Dispersal System Operation","SludgeScum Accumulation"] | YES | Musty | Clear | [16 empty] | This AOSS is functioning as designed and in accordance with the performance/maintenance requirements of 12VAC5-613. | 03/29/2021 | 12:00 AM
08/17/2021 |  | RoutineScheduled | 69170196 | Frederick | This AOSS is functioning as designed and in accordance with the performance/maintenance requirements of 12VAC5-613. | Approved | EHD - Lord Fairfax | Larry Royston Septic Service, LLC | 2705181023 | Larry | Royston | [9 empty] | ["None"] | ["None"] | YES | None | Clear | [14 empty] | Inspected |  | This AOSS is functioning as designed and in accordance with the performance/maintenance requirements of 12VAC5-613. | 11/22/2021 | 12:20 PM
04/14/2021 |  | Routine/Scheduled | 133 05 1197 | Franklin | This AOSS is functioning as designed and in accordance with the performance/maintenance requirements of 12VAC5-613 | Approved | EHD - West Piedmont | Advanced Environmental & Septic, LLC | 1942001042 | Rodney | Rice | 1.000000 |  | Orenco Advantex |  | Pump | Gravity | Trenches | Not Applicable |  | ["None"] | ["Control Operation","Distribution Pump Operation","Level Sensor Operation","Recirculation Pump","Septic Tank Baffles","SludgeScum Accumulation"] | N/A | [18 empty] | This AOSS is functioning as designed and in accordance with the performance/maintenance requirements of 12VAC5-613 | 04/14/2021 | 07:10 PM
04/20/2021 |  | RoutineScheduled | 187140294 | Warren | This AOSS is functioning as designed and in accordance with the performance/maintanence requirements of 12VAC5-613 | Approved | EHD - Lord Fairfax | Cubbage Septic Solutions LLC | 1942001021 | Harrison | Cubbage | 1.000000 | 2500 | Biomicrobics MicroFAST | none | Pump | Gravity | Drip | Not Applicable |  | ["SludgeScum Accumulation" ,"Control Operation" ,"Auxiliary Filter" ,"BlowerCompressorAerator Operation"] | ["SludgeScum Accumulation" ,"Control Operation" ,"Auxiliary Filter" ,"BlowerCompressorAerator Operation"] | NA | [15 empty] | Will be sent separately | Inspected | Performed the required pumping of microfast tank | This AOSS is functioning as designed and in accordance with the performance/maintanence requirements of 12VAC5-613 | 07/13/2021 | 02:06 PM
07/09/2021 |  | RoutineScheduled | 069-18-0188 | Frederick | This AOSS is functioning as designed and in accordance with the performance/maintenance requirements of 12VAC5-613. | Approved | EHD - Lord Fairfax | Larry Royston Septic Service, LLC | 2705110225 | Larry | Royston | [9 empty] | ["None"] | ["None"] | YES | None | Clear | [14 empty] | Inspected |  | This AOSS is functioning as designed and in accordance with the performance/maintenance requirements of 12VAC5-613. | 08/25/2021 | 01:45 PM
02/09/2021 |  | Follow-Up | SWP-03-370 | Stafford | This AOSS should now return to normal function after having provided the above state routine maintenance | Approved | EHD - Rappahannock | SES Mid Atlantic | 1942001203 | Michael | Green | [9 empty] | ["Distribution Pump Operation","Level Sensor Operation"] | ["Distribution Pump Operation","Level Sensor Operation"] | N/A | [17 empty] | Installed Z 137/115 v effluent pump & (3) control floats. | This AOSS should now return to normal function after having provided the above state routine maintenance | 02/09/2021 | 01:38 PM
01/16/2021 |  | RoutineScheduled | SD-05-227 | Madison | This AOSS is functioning as designed and in accordance with the performance/maintenance requirements of 12VAC5-613. | Approved | EHD - Rappahannock-Rapidan | Wastemaster Inc |  | Timothy | Jenkins | 2.000000 |  | PuraFlo | Post Aeration | Pump | Gravity | Discharge | Chlorination |  | [] | [] | YES | Musty | Clear | 7.400000 |  |  | 2.200000 | [11 empty] | Replaced post aeration air line. | This AOSS is functioning as designed and in accordance with the performance/maintenance requirements of 12VAC5-613. | 01/26/2021 | 01:55 PM
12/03/2021 |  | Initial Visit | 800-STS-13825 | Suffolk | This AOSS is not functioning as designed or in accordance with the performance/maintenance requirements. | Approved | EHD - Western Tidewater | Farmer's Septic Service, Inc. | 1942001191 | Allen | Farmer | 1.000000 | [8 empty] | ["BlowerCompressorAerator Operation","Control Operation","Distribution Pump Operation","Effluent Screens","Level Sensor Operation","SludgeScum Accumulation"] | ["BlowerCompressorAerator Operation","Control Operation","Distribution Pump Operation","Effluent Screens","Level Sensor Operation","SludgeScum Accumulation"] | [10 empty] | 18.000000 | [7 empty] | Owner called due to an alarm - muted it - red light on. Serviced system. Checked the pump, panel, & floats (ok). Cleaned the filter and the diffuser in the Clearstream. Changed the filter in the aerator. It is wet between the tank and the distribution box. The timer is set to 3.5 minutes every 3 hours. Took initial BOD sample. System appears to be working okay but the forcemain appears to be broken in the driveway and effluent is not getting to the drainfield. No H20 making it to the distribution box. | This AOSS is not functioning as designed or in accordance with the performance/maintenance requirements. | 12/03/2021 | Jan 1 1900 9:30AM
07/27/2021 |  | Reportable Incident | SHUN-B8XMDX | Suffolk | This AOSS should now return to normal function after having provided the above state routine maintenance. | Approved | EHD - Western Tidewater | Farmer's Septic Service, Inc. | 1942001191 | Allen | Farmer | 1.000000 | [8 empty] | ["BlowerCompressorAerator Operation","Control Operation","Disinfection","Distribution Pump Operation","Effluent Screens","Level Sensor Operation","SludgeScum Accumulation"] | ["BlowerCompressorAerator Operation","Control Operation","Disinfection","Distribution Pump Operation","Effluent Screens","Level Sensor Operation","SludgeScum Accumulation"] | [18 empty] | Owner called about the UV. Serviced system. Checked the pump, panel, & floats (ok). Cleaned the filter in the Clearstream. Changed the diffuser in the Clearstream and changed the filter in the aerator. Replaced the UV circuit board. The timer is set to 3.5 minutes every 3 hours. | This AOSS should now return to normal function after having provided the above state routine maintenance. | 07/27/2021 | Jan 1 1900 11:00AM
02/04/2021 |  | RoutineScheduled | 02-125-301 | Dickenson | This AOSS is functioning as designed and in accordance with the performance/maintenance requirements of 12VAC5-613. | Approved | EHD - Cumberland Plateau | S.E.P.T.I.C., Inc. | 1942001097 | Denny | Deel |  |  | NORWECO |  | Gravity | Gravity | Discharge | Chlorination | 200.000000 | ["Control Operation","Disinfection","BlowerCompressorAerator Operation","Effluent Screens"] | ["Control Operation","Disinfection","BlowerCompressorAerator Operation","Effluent Screens"] | YES | Musty | Clear | [16 empty] | This AOSS is functioning as designed and in accordance with the performance/maintenance requirements of 12VAC5-613. |  | 12:00 AM
01/25/2021 | Alternative | Routine/Scheduled | 151-14-0054 | Lancaster | This alternative discharging system is functioning as designed and in accordance with the performance/maintenance requirements of 12VAC5-640. | Approved | EHD - Three Rivers | Thomas W. Beasley Septic Contractor | 1944001751 | Thomas | Beasley | 3.000000 | 3500 | Microfast |  | Pump | Gravity | Pad |  |  | ["Blower/Compressor/Aerator Operation","Control Operation","Dispersal System Operation","Distribution Pump Operation","Effluent Screens","Level Sensor Operation","Septic Tank Baffles","Sludge/Scum Accumulation"] | ["Blower/Compressor/Aerator Operation","Control Operation","Dispersal System Operation","Distribution Pump Operation","Effluent Screens","Level Sensor Operation","Septic Tank Baffles","Sludge/Scum Accumulation"] | YES | [18 empty] | This alternative discharging system is functioning as designed and in accordance with the performance/maintenance requirements of 12VAC5-640. | 01/25/2021 | 05:19 PM
12/18/2021 |  |  | 09-184-5001 | Scott | This AOSS is functioning as designed and in accordance with the performance/maintenance requirements of 12VAC5-613. | Approved | EHD - Lenowisco | S.E.P.T.I.C., Inc. | 1942001097 | Denny | Deel | [9 empty] | [] | [] | [8 empty] | 12/18/2021 | [7 empty] | Will be sent separately |  | BOD: BDL TSS: BDL | This AOSS is functioning as designed and in accordance with the performance/maintenance requirements of 12VAC5-613. | 12/18/2021 | 12:00 AM
09/29/2021 |  | Routine/Scheduled | SD-14-425 | Fauquier | This AOSS is functioning as designed and in accordance with the performance/maintenance requirements of 12VAC5-613. | Approved | EHD - Rappahannock-Rapidan | POWELLS PLUMBING, INC. | 1942001036 | Kurt | Holthaus | 1.000000 | 1500 | Orenco Advantex |  | Pump | Pressure | Drip |  | 285.000000 | ["Auxiliary Filter"] | ["Auxiliary Filter"] | N/A | [18 empty] | This AOSS is functioning as designed and in accordance with the performance/maintenance requirements of 12VAC5-613. | 10/05/2021 | 11:09 AM
05/30/2021 |  | Reportable Incident | 234-15-302 | Chesapeake | This AOSS should now return to normal function after having provided the above state routine maintenance | Approved | EHD - Chesapeake | R & K Septic, Inc. | 1942001066 | Mary | VanHolten |  |  | Clearstream ATU | [6 empty] | ["BlowerCompressorAerator Operation","Control Operation"] | ["BlowerCompressorAerator Operation","Control Operation"] | N/A | [17 empty] | Replaced aerator | This AOSS should now return to normal function after having provided the above state routine maintenance | 05/30/2021 | Jan 1 1900 12:30PM
04/26/2021 |  |  | 124-STS-2379 | Fairfax | This AOSS is functioning as designed and in accordance with the performance/maintenance requirements of 12VAC5-613. | Approved | EHD - Fairfax | McKim Construction | 1942001330 | Michelle | McKim | [9 empty] | [] | [] | [17 empty] | Pumped Out |  | This AOSS is functioning as designed and in accordance with the performance/maintenance requirements of 12VAC5-613. | 05/13/2021 | 12:00 AM
09/03/2021 |  | RoutineScheduled | 03-163-0175sr | New Kent | This AOSS is functioning as designed and in accordance with the performance/maintenance requirements of 12VAC5-613. | Approved | EHD - Chickahominy | Onsite Maintenance Team | 1942001039 | Corey | Braxton | 3.000000 |  | BioMicrobics Microfast |  | Pump | Gravity | Trenches |  |  | [] | ["BlowerCompressorAerator Operation","Control Operation","Level Sensor Operation","Distribution Pump Operation"] | NA | Musty | Clear | 7.400000 | [15 empty] | This AOSS is functioning as designed and in accordance with the performance/maintenance requirements of 12VAC5-613. |  | 12:00 AM
12/09/2021 |  | RoutineScheduled | 179-10-0300-SWP | Stafford | This AOSS is functioning as designed and in accordance with the performance/maintenance requirements of 12VAC5-613 | Approved | EHD - Rappahannock | EcoSeptix Alliance | 1942001101 | Joe | Malloy | 1.000000 |  | Biomicrobics MicroFAST | none | Gravity | Gravity | Trenches | Not Applicable |  | ["BlowerCompressorAerator Operation"] | ["BlowerCompressorAerator Operation"] | NA | Musty | Discolored | [13 empty] | Will be sent separately | Inspected |  | This AOSS is functioning as designed and in accordance with the performance/maintenance requirements of 12VAC5-613 | 01/05/2022 | 01:41 PM
06/28/2021 | Alternative | Initial Visit | 166-04-007 | Northumberland | This AOSS should now return to normal function after having provided the above state routine maintenance | Approved | EHD - Three Rivers | Miller's Septic Service | 1942001063 | K.R. Trapper | Davis | 1.000000 | 1500 | Orenco Advantex |  | Pump | Gravity | Trenches | Not Applicable | 450.000000 |  | ["Attached Growth Medium","Control Operation","Dispersal System Operation","Distribution Pump Operation","Effluent Screens","Level Sensor Operation","Recirculation Pump","Septic Tank Baffles","SludgeScum Accumulation"] | YES | Musty | Cloudy | [15 empty] | Initial Visit - Unknown previous service provider - no panel identification. Processing Tank - high level - recirc pump bad - replaced with new P30 high head turbine - RSV and Effluent screen serviced. Treatment Module - media drapes serviced, spray grid serviced. Pump Tank - float sensors, pump and controls operating. | This AOSS should now return to normal function after having provided the above state routine maintenance | 07/05/2021 | 02:00 PM
05/14/2021 |  | RoutineScheduled | 124-STS-2379 | Fairfax | This AOSS is functioning as designed and in accordance with the performance/maintenance requirements of 12VAC5-613. | Approved | EHD - Fairfax | Great Falls Septic Service, Inc. | 2705051738 | Joshua | Hott | 1.000000 | 1250 | Septic | Microfast | Pump | Gravity | Trenches | Not Applicable |  | [] | [] | NA | [18 empty] | This AOSS is functioning as designed and in accordance with the performance/maintenance requirements of 12VAC5-613. |  | 12:00 AM
08/09/2021 |  | RoutineScheduled | 182-04-0500 | Rockingham | This AOSS is functioning as designed and in accordance with the performance/maintenance requirements of 12VAC5-613 | Approved | EHD - Central Shenandoah | Onsite Wastewater Services - May Supply | 1942001627 | Drew | Shull | 1.000000 |  | Bio Barrier | none | Pump | Gravity | Drip | Not Applicable |  |  |  | NA | [15 empty] | Will be sent separately | Inspected |  | This AOSS is functioning as designed and in accordance with the performance/maintenance requirements of 12VAC5-613 | 06/09/2022 | 04:10 PM
05/06/2021 |  | RoutineScheduled | 124-STS-2379 | Fairfax | This alternative discharging system is functioning as designed and in accordance with the performance/maintenance requirements of 12VAC5-640. | Approved | EHD - Fairfax | Ashleys Septic Service | 1930332 | Shane | Majewski | 1.000000 | 750 |  |  | Pump | Gravity | Drip | UV | 450.000000 | ["Other"] | ["Other"] | [8 empty] | 05/06/2021 | Sample Chamber | [6 empty] | Attached to this report | Pumped Out |  | This alternative discharging system is functioning as designed and in accordance with the performance/maintenance requirements of 12VAC5-640. | 07/15/2021 | Jan 1 1900 2:00PM
04/27/2021 |  |  | 177-06-0163-SP | Spotsylvania | This AOSS is functioning as designed and in accordance with the performance/maintenance requirements of 12VAC5-613. | Approved | EHD - Rappahannock | Wastemaster Inc |  | Timothy | Jenkins | 2.000000 |  | PuraFlo |  | Pump | Pressure | Drip |  |  | [] | [] | [18 empty] | Pump nd controls all okay. Peat in good condition with only minimum compaction. | This AOSS is functioning as designed and in accordance with the performance/maintenance requirements of 12VAC5-613. | 04/27/2021 | 01:20 PM
11/11/2021 |  | Routine/Scheduled | 175-03-0824 | Prince William | This AOSS is functioning as designed and in accordance with the performance/maintenance requirements of 12VAC5-613. | Approved | EHD - Prince William | SES Mid Atlantic | 1942001203 | Michael | Green |  |  | Puraflo |  |  |  |  | Not Applicable |  | ["Effluent Screens"] | ["Effluent Screens"] | YES | [17 empty] | Pump Amps 11.96 Cycles 18769 Septic Sludge 2" Scum 0 Pump Sludge 0 Scum 0 | This AOSS is functioning as designed and in accordance with the performance/maintenance requirements of 12VAC5-613. | 11/11/2021 | 04:30 PM
12/15/2021 |  | Routine/Scheduled | 87-123 | Clarke | This AOSS is functioning as designed and in accordance with the performance/maintenance requirements of 12VAC5-613. | Approved | EHD - Lord Fairfax | POWELLS PLUMBING, INC. | 1942001036 | Kurt | Holthaus | 1.000000 | 1000 |  |  | Pump | Pressure | Trenches |  | 450.000000 | ["None"] | ["None"] | N/A | [18 empty] | This AOSS is functioning as designed and in accordance with the performance/maintenance requirements of 12VAC5-613. | 01/04/2022 | 11:09 AM
06/17/2021 |  | Routine/Scheduled | 2018-143-0093 | Henrico | This AOSS is functioning as designed and in accordance with the performance/maintenance requirements of 12VAC5-613 | Approved | EHD - Henrico | Madison Environmental LLC | 1942001333 | Larry | Madison, Jr. | 1.000000 |  | Norweco Singulair ATU |  | Pump | Pressure | Drip |  |  | ["BlowerCompressorAerator Operation","Control Operation","Distribution Pump Operation","Effluent Screens","Level Sensor Operation","Septic Tank Baffles","SludgeScum Accumulation"] | ["BlowerCompressorAerator Operation","Control Operation","Distribution Pump Operation","Effluent Screens","Level Sensor Operation","Septic Tank Baffles","SludgeScum Accumulation"] | YES | [18 empty] | This AOSS is functioning as designed and in accordance with the performance/maintenance requirements of 12VAC5-613 | 06/17/2021 | 03:22 PM
04/08/2021 |  | RoutineScheduled | 175-13-0031 | Prince William | This alternative discharging system is functioning as designed and in accordance with the performance/maintenance requirements of 12VAC5-640 | Approved | EHD - Prince William | Dominion Septic, Inc | 1942001125 | Tom | Jackson |  |  | Orenco Advantex | none | Pump | Gravity | Trenches | Not Applicable |  | ["Distribution Pump Operation" ,"Level Sensor Operation" ,"Control Operation"] | ["Distribution Pump Operation" ,"Level Sensor Operation" ,"Control Operation"] | NA | None | Clear | [13 empty] | Will be sent separately | Inspected | Annual inspection and maintenance. In the past 30 days, the system has averaged 2.5 discharge cycles per day at 2.2 minutes per cycle. | This alternative discharging system is functioning as designed and in accordance with the performance/maintenance requirements of 12VAC5-640 | 04/13/2021 | 11:22 AM
03/05/2021 |  | Routine/Scheduled | 124-STS-2379 | Fairfax | This AOSS is functioning as designed and in accordance with the performance/maintenance requirements of 12VAC5-613 | Approved | EHD - Fairfax | SES Mid Atlantic | 1942001203 | Michael | Green |  |  | Delta Environmental Products, DF Series |  |  |  |  | Not Applicable |  | ["Auxiliary Filter","BlowerCompressorAerator Operation"] | ["Auxiliary Filter","BlowerCompressorAerator Operation"] | N/A | Musty | Clear | [15 empty] | Pump 1 Amps 10.28 ETM 3510 Hrs Cycles 21567 Pump 2 Amps 8.96 Water Meter Reading 2433120 Septic Sludge 3" Scum 0.50 ATU 0 Scum 2" Pump Sludge 6" Scum 0 On 12 mins 10 secs Off 1 hrs 41 mins | This AOSS is functioning as designed and in accordance with the performance/maintenance requirements of 12VAC5-613 | 03/05/2021 | Jan 1 1900 11:44AM
07/09/2021 |  | RoutineScheduled |  | Loudoun | This AOSS is functioning as designed and in accordance with the performance/maintanence requirements of 12VAC5-613 | Approved | EHD - Loudoun | Catoctin Environmental | 1942001137 | Cameron | Creighton |  |  | Biomicrobics MicroFAST | none | Pump | Gravity | Drip | Not Applicable |  |  |  | NA | [15 empty] | Will be sent separately | Inspected | Microfast blower was functioning but panel was in constant visual alarm. Hence you would not get an audible alarm if the blower were to fail. Panel was replaced (DSS). As of date of inspection the system appears to be functioning as designed. | This AOSS is functioning as designed and in accordance with the performance/maintanence requirements of 12VAC5-613 | 11/09/2021 | 04:10 PM
09/29/2021 | Alternative | Routine/Scheduled | 124-STS-2379 | Fairfax | This AOSS is functioning as designed and in accordance with the performance/maintenance requirements of 12VAC5-613. | Approved | EHD - Fairfax | SES Mid Atlantic | 1942001203 | Michael | Green |  |  | Biomicrobics MicroFAST |  |  |  |  | Not Applicable |  | ["BlowerCompressorAerator Operation"] | ["BlowerCompressorAerator Operation"] | N/A | Musty | Clear | [15 empty] | MicroFast tank needs pumping. Septic Sludge 5" Scum 6" ATU Sludge 20" Scum 0 | This AOSS is functioning as designed and in accordance with the performance/maintenance requirements of 12VAC5-613. | 09/29/2021 | Dec 30 1899 12:27PM
11/05/2021 |  | RoutineScheduled | SWP-05-335 | Spotsylvania | This AOSS is functioning as designed and in accordance with the performance/maintanence requirements of 12VAC5-613 | Approved | EHD - Rappahannock | Dominion Septic, Inc | 1942001403 | Isail | Marquez | 1.000000 |  | Ecoflo | none | Pump | Gravity | Trenches | Not Applicable |  | ["Control Operation" ,"Level Sensor Operation"] | ["Control Operation" ,"Level Sensor Operation"] | NA | None | Clear | [13 empty] | Will be sent separately | Inspected | Found septic tank filter clogged up with cigarette butt's and couple sanitary wipes. Cleaned filter and water level went back to normal. | This AOSS is functioning as designed and in accordance with the performance/maintanence requirements of 12VAC5-613 | 11/08/2021 | 07:03 AM
07/22/2021 | Alternative | RoutineScheduled | 149-17-0025 | King & Queen | This AOSS is functioning as designed and in accordance with the performance/maintenance requirements of 12VAC5-613. | Approved | EHD - Three Rivers | Church View Septic Service Inc. | 1942001302 | Charles | Langford | 1.000000 | 1000 | Aquasafe |  | Pump | Gravity | Trenches | Not Applicable |  | ["None"] | ["None"] | [18 empty] | Blower rebuilt 5/11 | This AOSS is functioning as designed and in accordance with the performance/maintenance requirements of 12VAC5-613. | 07/22/2021 | 12:00 AM
09/23/2021 |  | RoutineScheduled | 17-192-006 | Tazewell | This AOSS is functioning as designed and in accordance with the performance/maintenance requirements of 12VAC5-613. | Approved | EHD - Cumberland Plateau | S.E.P.T.I.C., Inc. | 1942001097 | Denny | Deel |  |  | Clearstream |  | Gravity | Gravity | Discharge | Chlorination | 200.000000 | ["BlowerCompressorAerator Operation","Disinfection","Control Operation","Distribution Pump Operation","Effluent Screens","Level Sensor Operation","SludgeScum Accumulation"] | ["BlowerCompressorAerator Operation","Disinfection","Control Operation","Distribution Pump Operation","Effluent Screens","Level Sensor Operation","SludgeScum Accumulation"] | NA | Musty | Clear | [16 empty] | This AOSS is functioning as designed and in accordance with the performance/maintenance requirements of 12VAC5-613. | 09/23/2021 | 12:00 AM
07/13/2021 |  | RoutineScheduled |  | Loudoun | This AOSS is functioning as designed and in accordance with the performance/Maintenance requirements of 12VAC5-613 | Pending Review | EHD - Loudoun | Mckim Construction | 1942001330 | Michelle | Mckim |  |  | none | none | Gravity | Gravity | Trenches | Not Applicable |  |  |  | NA | [15 empty] | Will be sent separately | Inspected |  | This AOSS is functioning as designed and in accordance with the performance/Maintenance requirements of 12VAC5-613 | 07/19/2021 | 05:59 AM
05/07/2021 |  | RoutineScheduled | SP-05-494 | Stafford | This alternative discharging system is functioning as designed and in accordance with the performance/maintenance requirements of 12VAC5-640 | Approved | EHD - Rappahannock | Dominion Septic, Inc | 1942001125 | Tom | Jackson | 1.000000 |  | Puraflo | none | Pump | Gravity | Trenches | Not Applicable |  | ["Effluent Screens"] | ["Effluent Screens"] | YES | None | Clear | [13 empty] | Will be sent separately | Inspected | Peat is around 15 years old, but still appears to functioning correctly. The dial-a-flow for the bottom trench had fallen out, so that line was taking more than its fair share of effluent. Some ponding in lines 3 and 5. Re-timed the d-box which should correct that. Saplings and small trees are starting to get a little close to the last trench and should be cut back to help prevent root intrusion into the drainfield. | This alternative discharging system is functioning as designed and in accordance with the performance/maintenance requirements of 12VAC5-640 | 05/19/2021 | 11:07 AM
07/20/2021 |  | Initial Visit | 124-STS-2379 | Hanover | This AOSS is functioning as designed and in accordance with the performance/maintenance requirements of 12VAC5-613 | Rejected | EHD - Chickahominy | Miller’s Septic Service | 1942001063 | K.R. Trapper | Davis | 1.000000 | 1000 | PremierTech, EFX | PremierTech, EFX | Pump | Gravity | Trenches | Not Applicable | 750.000000 |  | ["Attached Growth Medium","Control Operation","Dispersal System Operation","Distribution Pump Operation","Effluent Screens","Level Sensor Operation","Septic Tank Baffles","SludgeScum Accumulation"] | YES | Musty | Clear | [15 empty] | Initial Visit ... Primary Septic Tank - normal level - effluent screen serviced. BioFilter #1 - Fiberglass - fractured in area of B6 & D4 - peatmoss in Poor Condition. Raked / Turned BioFilter #2 - Fiberglass - Peatmoss recently changed out - good condition - raked / turned. Pump Basin - plastic - minor bulging noted - float sensors, pump and controls operating. Distribution Box - Concrete - all laterals accepting effluent. | This AOSS is functioning as designed and in accordance with the performance/maintenance requirements of 12VAC5-613 | 07/21/2021 | Jan 1 1900 8:15AM
07/15/2021 |  |  | {FIPSCode}-STS-8940 | Dickenson | This AOSS is functioning as designed and in accordance with the performance/maintenance requirements of 12VAC5-613. | Approved | EHD - Cumberland Plateau | S.E.P.T.I.C., Inc. | 1942001097 | Denny | Deel | [9 empty] | [] | [] | [8 empty] | 07/15/2021 |  | 31.900000 |  |  | 1.500000 |  |  | Attached to this report |  | BOD: 31.9 TSS: 1.50 | This AOSS is functioning as designed and in accordance with the performance/maintenance requirements of 12VAC5-613. | 07/15/2021 | 12:00 AM
07/07/2021 |  | RoutineScheduled |  | Loudoun | This AOSS is functioning as designed and in accordance with the performance/maintanence requirements of 12VAC5-613 | Approved | EHD - Loudoun | Loudoun Enviromental | 1942001460 | Austin | Kirkpatrick | 1.000000 |  | none | none | Pump | Gravity | Trenches | Not Applicable |  |  |  | NA | Musty | Clear | [13 empty] | Will be sent separately | Inspected |  | This AOSS is functioning as designed and in accordance with the performance/maintanence requirements of 12VAC5-613 | 07/12/2021 | 10:17 AM
06/24/2021 |  | RoutineScheduled |  | Loudoun | This AOSS is functioning as designed and in accordance with the performance/maintenance requirements of 12VAC5-613 | Pending Review | EHD - Loudoun | Aquarobic Services | 1934000142 | Michael | Blake |  |  | none | none | Pump | Gravity | Mound | Not Applicable |  | ["Auxiliary Filter" ,"BlowerCompressorAerator Operation" ,"Level Sensor Operation"] | ["Auxiliary Filter" ,"Level Sensor Operation" ,"BlowerCompressorAerator Operation"] | NA | Septic | Clear | [13 empty] | Will be sent separately | Inspected | Routine inspection. Blower was off on arrival. Someone had accidentally turned off the isolation switch on side of tank. Turned it back on. Cleaned the air pre-filter. | This AOSS is functioning as designed and in accordance with the performance/maintenance requirements of 12VAC5-613 | 07/01/2022 | 10:30 AM
11/11/2021 |  | RoutineScheduled | 154-05-0460 | Louisa | This AOSS is functioning as designed and in accordance with the performance/maintenance requirements of 12VAC5-613. | Approved | EHD - Blue Ridge | RCWWS | 1942001335 | Randy | Gray | 1.000000 | 1000 | Norweco Singular |  | Gravity | Pressure | Drip | Not Applicable | 75.000000 | ["None"] | ["None"] | NA | Musty | Clear | [16 empty] | This AOSS is functioning as designed and in accordance with the performance/maintenance requirements of 12VAC5-613. | 11/17/2021 | 07:03 PM
04/21/2021 |  | Routine/Scheduled | 228-13-0111 A | Virginia Beach | This AOSS is functioning as designed and in accordance with the performance/maintenance requirements of 12VAC5-613 | Approved | EHD - Virginia Beach | R & K Septic, Inc. | 1942001066 | Mary | VanHolten |  |  | Clearstream ATU |  |  |  |  | UV |  | ["BlowerCompressorAerator Operation","Control Operation","Disinfection","Dispersal System Operation","Distribution Pump Operation","Level Sensor Operation","SludgeScum Accumulation"] | ["BlowerCompressorAerator Operation","Control Operation","Disinfection","Dispersal System Operation","Distribution Pump Operation","Level Sensor Operation","SludgeScum Accumulation"] | N/A | None | Clear | 7.000000 | 4.000000 | [14 empty] | This AOSS is functioning as designed and in accordance with the performance/maintenance requirements of 12VAC5-613 | 04/21/2021 | Jan 1 1900 11:45AM
11/12/2021 |  | Routine/Scheduled | 175-15-0460 | Prince William | This AOSS is functioning as designed and in accordance with the performance/maintenance requirements of 12VAC5-613. | Approved | EHD - Prince William | SES Mid Atlantic | 1942001203 | Michael | Green |  |  | EZ Treat Sandfilter |  |  |  |  | Not Applicable |  | ["Effluent Screens"] | ["Effluent Screens"] | YES | Musty | Clear | [15 empty] | Pump Amps 8.84 Septic Sludge 4" Scum 1" ATU Sludge 2" Scum 0 | This AOSS is functioning as designed and in accordance with the performance/maintenance requirements of 12VAC5-613. | 11/12/2021 | 03:00 PM
05/12/2021 |  | RoutineScheduled |  | Loudoun | This alternative discharging system is functioning as designed and in accordance with the performance/maintenance requirements of 12VAC5-640 | Pending Review | EHD - Loudoun | Catoctin Environmental | 1942001137 | Cameron | Creighton |  |  | none | none | Pump | Gravity | Trenches | Not Applicable |  |  |  | NA | [15 empty] | Will be sent separately | Inspected |  | This alternative discharging system is functioning as designed and in accordance with the performance/maintenance requirements of 12VAC5-640 | 05/27/2021 | 01:26 PM
03/04/2021 |  | RoutineScheduled | 179-06-0365-SWP | Stafford | This alternative discharging system is functioning as designed and in accordance with the performance/maintenance requirements of 12VAC5-640 | Approved | EHD - Rappahannock | Dominion Septic, Inc | 1942001068 | David | Stewart | 1.000000 |  | Puraflo | none | Pump | Gravity | Trenches | Not Applicable |  | ["Septic Tank Baffles" ,"SludgeScum Accumulation" ,"Distribution Pump Operation" ,"Level Sensor Operation"] | ["Septic Tank Baffles" ,"SludgeScum Accumulation" ,"Distribution Pump Operation" ,"Level Sensor Operation"] | NA | [15 empty] | Will be sent separately | Inspected | New customer. Routine inspection. Proposal to be sent to reseal inlet, outlet risers on septic tank and outlet riser, wedge lid on the pump tank. | This alternative discharging system is functioning as designed and in accordance with the performance/maintenance requirements of 12VAC5-640 | 04/13/2021 | 11:22 AM
07/21/2021 |  | RoutineScheduled |  | Warren | This AOSS is functioning as designed and in accordance with the performance/maintenance requirements of 12VAC5-613 | Pending Review | EHD - Lord Fairfax | Onsite Wastewater Services - May Supply | 1942001627 | Drew | Shull | 1.000000 |  | Orenco Advantex | none | Pump | Gravity |  | Not Applicable |  |  |  | NA | [15 empty] | Will be sent separately | Inspected |  | This AOSS is functioning as designed and in accordance with the performance/maintenance requirements of 12VAC5-613 | 04/01/2022 | 01:40 PM
10/27/2021 |  | RoutineScheduled | 061-17-326 | Fauquier | This AOSS is functioning as designed and in accordance with the performance/maintenance requirements of 12VAC5-613. | Approved | EHD - Rappahannock-Rapidan | obsidian onsite services | 1942001177 | joel | pinnix | [9 empty] | [] | [] | [19 empty] | This AOSS is functioning as designed and in accordance with the performance/maintenance requirements of 12VAC5-613. |  | 12:00 AM
08/23/2021 | Alternative | Reportable Incident | 157-03-051 | Mathews | This AOSS should now return to normal function after having provided the above state routine maintenance. | Approved | EHD - Three Rivers | Farmer's Septic Service, Inc. | 1942001191 | Allen | Farmer | 1.000000 | [8 empty] | ["BlowerCompressorAerator Operation","Control Operation","Distribution Pump Operation","Effluent Screens","Level Sensor Operation","SludgeScum Accumulation"] | ["BlowerCompressorAerator Operation","Control Operation","Distribution Pump Operation","Effluent Screens","Level Sensor Operation","SludgeScum Accumulation"] | [18 empty] | Owner called due to water coming out of the first tank. Serviced system. Checked the pump, panel, & floats (ok). Cleaned the filter in the Clearstream and cleaned the filter in the septic tank - the filter in the septic tank was stopped up. Changed the diffuser in the Clearstream and changed the filter in the aerator. | This AOSS should now return to normal function after having provided the above state routine maintenance. | 08/23/2021 | 01:00 PM
12/09/2021 |  | Routine/Scheduled | {FIPSCode}-STS-1174 | Chesapeake | This AOSS is not functioning as designed or in accordance with the performance/maintenance requirements. | Approved | EHD - Chesapeake | R & K Septic, Inc. | 1942001066 | Mary | VanHolten |  |  | Clearstream ATU |  | Pump |  | Drip | UV |  | ["BlowerCompressorAerator Operation","Control Operation","Disinfection","Dispersal System Operation","Distribution Pump Operation","Level Sensor Operation","SludgeScum Accumulation"] | ["BlowerCompressorAerator Operation","Control Operation","Dispersal System Operation","Distribution Pump Operation","Level Sensor Operation","SludgeScum Accumulation"] | N/A | [17 empty] | UV is not working | This AOSS is not functioning as designed or in accordance with the performance/maintenance requirements. | 12/09/2021 | Jan 1 1900 3:40PM
03/31/2021 |  | RoutineScheduled | 09-173-089 | Prince Edward | This AOSS is functioning as designed and in accordance with the performance/maintenance requirements of 12VAC5-613. | Approved | EHD - Piedmont | Taylor's Septic Service, Inc | 1942001028 | Penny | Taylor | 1.000000 | 1000 | Norweco |  | Pump | Gravity | Trenches |  | 450.000000 | ["Effluent Screens"] | ["BlowerCompressorAerator Operation","Control Operation","Level Sensor Operation","SludgeScum Accumulation","Effluent Screens"] | YES | None | Clear | 7.100000 | 1.300000 | 0.000000 | [13 empty] | This AOSS is functioning as designed and in accordance with the performance/maintenance requirements of 12VAC5-613. | 03/31/2021 | Jan 1 1900 9:45AM
08/05/2021 |  | RoutineScheduled | 182-04-0173 | Rockingham | This AOSS is functioning as designed and in accordance with the performance/maintenance requirements of 12VAC5-613 | Approved | EHD - Central Shenandoah | Onsite Wastewater Services - May Supply | 1942001627 | Drew | Shull | 1.000000 |  | Biomicrobics MicroFAST | none | Pump | Pressure | Drip | Not Applicable |  |  |  | NA | [15 empty] | Will be sent separately | Inspected |  | This AOSS is functioning as designed and in accordance with the performance/maintenance requirements of 12VAC5-613 | 06/09/2022 | 04:10 PM
09/11/2021 |  | RoutineScheduled | 139160251 | Page | This AOSS is functioning as designed and in accordance with the performance/maintenance requirements of 12VAC5-613. | Approved | EHD - Lord Fairfax | dovel enterprises |  | jerry | dovel | 2.000000 | 1000 |  |  | Pump | Pressure | Drip |  |  | [] | [] | YES | [18 empty] | This AOSS is functioning as designed and in accordance with the performance/maintenance requirements of 12VAC5-613. | 10/10/2021 | 12:00 AM
07/15/2021 |  | RoutineScheduled | 033-15-0143-SWP | Caroline | This AOSS is functioning as designed and in accordance with the performance/maintenance requirements of 12VAC5-613. | Approved | EHD - Rappahannock | Drainfield Solutions | 2705163102 | Michele | Ware |  |  | Norweco | [6 empty] | [] | [] | YES | [18 empty] | This AOSS is functioning as designed and in accordance with the performance/maintenance requirements of 12VAC5-613. | 05/12/2022 | 12:00 AM
01/04/2021 |  | RoutineScheduled | 182-09-0064 | Rockingham | This alternative discharging system is functioning as designed and in accordance with the performance/maintenance requirements of 12VAC5-640 | Approved | EHD - Central Shenandoah | Onsite Wastewater Services - May Supply | 1942001627 | Drew | Shull | 1.000000 |  | Biomicrobics MicroFAST | none | Pump | Gravity | Drip | Not Applicable |  |  |  | NA | Musty | Clear | [13 empty] | Will be sent separately | Inspected | system operating and maintained to requirements. No corrections needed. | This alternative discharging system is functioning as designed and in accordance with the performance/maintenance requirements of 12VAC5-640 | 05/28/2021 | 05:41 AM
03/18/2021 |  | RoutineScheduled |  | Loudoun | This alternative discharging system is functioning as designed and in accordance with the performance/maintenance requirements of 12VAC5-640 | Pending Review | EHD - Loudoun | Mckim Construction | 1942001330 | Michelle | Mckim | 1.000000 |  | Biomicrobics MicroFAST | none | Pump | Gravity | Trenches | Not Applicable |  |  |  | NA | [15 empty] | Will be sent separately | Inspected |  | This alternative discharging system is functioning as designed and in accordance with the performance/maintenance requirements of 12VAC5-640 | 04/14/2021 | 04:27 PM
07/06/2021 |  |  | 12-142-0139 | Hanover | This AOSS is functioning as designed and in accordance with the performance/maintenance requirements of 12VAC5-613. | Approved | EHD - Chickahominy | C&W Hanover Septic | 1942001281 | William | Shaw |  |  | Clearstream | [6 empty] | ["BlowerCompressorAerator Operation","Control Operation","Distribution Pump Operation"] | ["BlowerCompressorAerator Operation","Control Operation","Distribution Pump Operation"] | [19 empty] | This AOSS is functioning as designed and in accordance with the performance/maintenance requirements of 12VAC5-613. | 08/01/2021 | 12:00 AM
03/04/2021 |  | RoutineScheduled | {FIPSCode}-STS-29870 | Frederick | This AOSS is functioning as designed and in accordance with the performance/maintenance requirements of 12VAC5-613. | Approved | EHD - Lord Fairfax | Larry Royston Septic Service, LLC | 2705110225 | Larry | Royston | [9 empty] | ["None"] | ["None"] | YES | [16 empty] | Inspected |  | This AOSS is functioning as designed and in accordance with the performance/maintenance requirements of 12VAC5-613. | 03/27/2021 | 12:00 AM
03/17/2021 |  |  | 16-183-183 | Russell | This AOSS is functioning as designed and in accordance with the performance/maintenance requirements of 12VAC5-613. | Approved | EHD - Cumberland Plateau | S.E.P.T.I.C., Inc. | 1942001097 | Denny | Deel | [9 empty] | [] | [] | [8 empty] | 03/17/2021 | [7 empty] | Attached to this report |  | BOD: BDL TSS: BDL | This AOSS is functioning as designed and in accordance with the performance/maintenance requirements of 12VAC5-613. | 03/17/2021 | 12:00 AM
05/10/2021 | Alternative | Routine/Scheduled | 124-STS-2379 | Fairfax | This AOSS is functioning as designed and in accordance with the performance/maintenance requirements of 12VAC5-613 | Approved | EHD - Fairfax | SES Mid Atlantic | 1942001203 | Michael | Green | [7 empty] | Not Applicable |  | ["Auxiliary Filter","Effluent Screens"] | ["Auxiliary Filter","Effluent Screens"] | YES | [17 empty] | Pump 1 Amps 15.75 Pump 2 Amps 16.21 Water Meter Reading 2110850 Septic Sludge 5" Scum 3" Pump Sludge 1" Scum 0 | This AOSS is functioning as designed and in accordance with the performance/maintenance requirements of 12VAC5-613 | 05/10/2021 | Dec 30 1899 1:42PM
08/11/2021 |  | RoutineScheduled | 124-STS-2379 | Fairfax | This AOSS is not functioning as designed or in accordance with the performance/maintenance requirements. | Approved | EHD - Fairfax | Great Falls Septic Service, Inc. | 2705051738 | Joshua | Hott | 1.000000 | 1500 | Septic | Puraflo | Pump | Gravity | Trenches | Not Applicable |  | [] | [] | NA | [18 empty] | This AOSS is not functioning as designed or in accordance with the performance/maintenance requirements. |  | 12:00 AM
12/05/2021 |  | RoutineScheduled | 101-04-0570 | Albemarle | This AOSS is functioning as designed and in accordance with the performance/maintenance requirements of 12VAC5-613. | Approved | EHD - Blue Ridge | Alternative Systems Inspection Services, LLC | 1942001047 | Wesley | Basore | 1.000000 | 500 | Biomicrobics |  | Gravity | Gravity | Trenches | Not Applicable | 150.000000 | ["BlowerCompressorAerator Operation","Control Operation","SludgeScum Accumulation"] | ["BlowerCompressorAerator Operation","Control Operation","SludgeScum Accumulation"] | NA | [18 empty] | This AOSS is functioning as designed and in accordance with the performance/maintenance requirements of 12VAC5-613. | 12/26/2021 | 11:00 AM
02/17/2021 |  | RoutineScheduled | 124-STS-2379 | Fairfax | This AOSS is functioning as designed and in accordance with the performance/maintenance requirements of 12VAC5-613. | Approved | EHD - Fairfax | Great Falls Septic Service, Inc. | 2705051738 | Joshua | Hott | 1.000000 | 1000 | Septic | Microfast ATU | Pump | Gravity | Trenches | Not Applicable |  | [] | [] | [19 empty] | This AOSS is functioning as designed and in accordance with the performance/maintenance requirements of 12VAC5-613. |  | 12:00 AM
01/15/2021 |  | RoutineScheduled | 177-19-0103-SWP | Spotsylvania | This alternative discharging system is not functioning as designed or in accordance with the performance /maintenance requirements of 12VAC5-640 | Approved | EHD - Rappahannock | Dominion Septic, Inc | 1942001125 | Tom | Jackson | 1.000000 |  | Biomicrobics MicroFAST | none | Pump | Gravity | Drip | UV |  | ["Distribution Pump Operation" ,"Level Sensor Operation" ,"BlowerCompressorAerator Operation" ,"Control Operation"] | ["Distribution Pump Operation" ,"Level Sensor Operation" ,"Control Operation" ,"BlowerCompressorAerator Operation"] | NA | [15 empty] | Will be sent separately | Inspected | First routine inspection since installation. Could not collect BOD and fecal samples due to labs not accepting samples on Fridays. Observed blower randomly cycling on and off. Verified dip switches in panel set correctly and checked for loose connections. Remained running for duration of inspection. Owners to call Microfast dealer if problem reoccurs. Inlet pipe to pump tank has settled noticeably but has not caused a higher effluent level in Microfast tank. Blower running at an acceptable 2.99 amps. High level count at 5 in control panel. On first test cycle, zone 4 was running at 12.0 gpm. Zone return valve was not closing and causing continuous flushing (and higher rate on flow meter). Cleaned diaphragm in zone return valve to correct it. Several wet areas in center of drip field, especially zones 3 and 4. Wetness mostly in the swale that was indicated on original plans. Not sure if effluent is bleeding out (no moving water seen during test cycles), or if it is lateral ground water movement (no rain in about 5 days). Advised owners to contact the design engineer or AOSE for their opinion. System does have a functioning UV light in operation. | This alternative discharging system is not functioning as designed or in accordance with the performance /maintenance requirements of 12VAC5-640 | 04/13/2021 | 11:22 AM
03/01/2021 |  | RoutineScheduled |  | Loudoun | This alternative discharging system is functioning as designed and in accordance with the performance/maintenance requirements of 12VAC5-640 | Pending Review | EHD - Loudoun | Mckim Construction | 1942001330 | Michelle | Mckim | 1.000000 |  | none | none | Gravity | Gravity | Trenches | Not Applicable |  |  |  | NA | [15 empty] | Will be sent separately | Inspected |  | This alternative discharging system is functioning as designed and in accordance with the performance/maintenance requirements of 12VAC5-640 | 04/14/2021 | 04:27 PM
01/27/2021 |  | Routine/Scheduled |  | Chesapeake | This AOSS is functioning as designed and in accordance with the performance/maintenance requirements of 12VAC5-613 | Pending Payment | EHD - Chesapeake | R & K Septic, Inc. | 1942001066 | Mary | VanHolten |  |  | Clearstream ATU |  | Pump |  | Drip | UV |  | ["Blower/Compressor/Aerator Operation","Control Operation","Disinfection","Dispersal System Operation","Distribution Pump Operation","Level Sensor Operation","Sludge/Scum Accumulation"] | ["Blower/Compressor/Aerator Operation","Control Operation","Disinfection","Dispersal System Operation","Distribution Pump Operation","Level Sensor Operation","Sludge/Scum Accumulation"] | YES | Musty | Clear | 8.110000 | 5.000000 | [14 empty] | This AOSS is functioning as designed and in accordance with the performance/maintenance requirements of 12VAC5-613 | 01/27/2021 | Jan 1 1900 1:50PM
03/08/2021 |  | RoutineScheduled | S10-180-0048 | Roanoke | This AOSS is functioning as designed and in accordance with the performance/maintenance requirements of 12VAC5-613. | Approved | EHD - Alleghany-Roanoke | Virginia Septic Service | 1942001512 | iain | Waugh |  |  | Multiple |  | Pump | Gravity | Trenches | Not Applicable |  | [] | [] | NA | [16 empty] | Inspected | Inspection visit-- Arrange to pump out grease traps, last 2 septic tanks farthest from main building. Both Pumps are operationa and alarm functional. pump #1 10,590 ct 1125.02Hr pump#2 10,820ct 1052.29Hr Rental Units #1-7 All tanks appear fine at this time. Watch for and minimize rain infiltration from leaking into tanks around risers. Unti 1-3 Pump Panel 1154 ct 45hr 17 min. Checked 2 tanks at Mower Building and both need pumping. | This AOSS is functioning as designed and in accordance with the performance/maintenance requirements of 12VAC5-613. | 03/10/2021 | Jan 1 1900 9:30AM
06/15/2021 |  | RoutineScheduled | 182-98-0337 (LEGACY ALT. SYSTEM) | Rockingham | This AOSS is functioning as designed and in accordance with the performance/maintenance requirements of 12VAC5-613. | Approved | EHD - Central Shenandoah | Seals Septic Service | [5 empty] | FAST | [6 empty] | ["Auxiliary Filter","BlowerCompressorAerator Operation","Dispersal System Operation","SludgeScum Accumulation"] | ["Auxiliary Filter","BlowerCompressorAerator Operation","Dispersal System Operation","SludgeScum Accumulation"] | [17 empty] | Inspected | Monitoring intermittent cutting off of blower. | This AOSS is functioning as designed and in accordance with the performance/maintenance requirements of 12VAC5-613. | 07/30/2021 | 12:00 AM
03/31/2021 |  | Routine/Scheduled | 234-18-097 | Chesapeake | This AOSS is functioning as designed and in accordance with the performance/maintenance requirements of 12VAC5-613 | Approved | EHD - Chesapeake | R & K Septic, Inc. | 1942001066 | Mary | VanHolten |  |  | Clearstream ATU |  | Pump |  | Drip | UV |  | ["BlowerCompressorAerator Operation","Control Operation","Disinfection","Dispersal System Operation","Distribution Pump Operation","Level Sensor Operation","SludgeScum Accumulation"] | ["BlowerCompressorAerator Operation","Control Operation","Disinfection","Dispersal System Operation","Distribution Pump Operation","Level Sensor Operation","SludgeScum Accumulation"] | N/A | None | Clear | 7.000000 | 4.000000 | [14 empty] | This AOSS is functioning as designed and in accordance with the performance/maintenance requirements of 12VAC5-613 | 03/31/2021 | Jan 1 1900 2:25PM
12/11/2021 |  | RoutineScheduled | 2000-91-153 | Prince William | This AOSS is functioning as designed and in accordance with the performance/maintenance requirements of 12VAC5-613. | Approved | EHD - Prince William | Dabney & Crooks, Inc. | 1942001489 | Robert | Fessler | 2.000000 | 2,000 | Norweco ATU | Sand Filter | Pump | Gravity | Discharge | Chlorination | 250.000000 | ["BlowerCompressorAerator Operation","Control Operation","Disinfection","Dispersal System Operation","Level Sensor Operation","Septic Tank Baffles","SludgeScum Accumulation"] | ["BlowerCompressorAerator Operation","Control Operation","Disinfection","Dispersal System Operation","Level Sensor Operation","Septic Tank Baffles","SludgeScum Accumulation"] | NA | Musty | Clear | 6.900000 |  |  | 1.800000 | [12 empty] | This AOSS is functioning as designed and in accordance with the performance/maintenance requirements of 12VAC5-613. | 12/13/2021 | 12:00 AM
03/18/2021 |  | Initial Visit | SHUN-BD9LAM | Suffolk | This AOSS is functioning as designed and in accordance with the performance/maintenance requirements of 12VAC5-613. | Approved | EHD - Western Tidewater | Farmer's Septic Service, Inc. | 1942001191 | Allen | Farmer | 1.000000 | [8 empty] | ["BlowerCompressorAerator Operation","Control Operation","Distribution Pump Operation","Effluent Screens","Level Sensor Operation","SludgeScum Accumulation"] | ["BlowerCompressorAerator Operation","Control Operation","Distribution Pump Operation","Effluent Screens","Level Sensor Operation","SludgeScum Accumulation"] | [18 empty] | Serviced system. Checked the pump, panel, & floats (ok). Cleaned the filter in the Clearstream. Changed the diffuser in the Clearstream and changed the filter in the aerator. The aerator needs to be raised - full of ants (would need 2 - 4" cinderblocks and 3/4" coupling - there is enough wire). The timer is set to 1.85 minutes every 2 hours. Did not take initial sample. | This AOSS is functioning as designed and in accordance with the performance/maintenance requirements of 12VAC5-613. | 03/18/2021 | Jan 1 1900 12:00PM
02/03/2021 | Alternative | Routine/Scheduled | 234-14-297 | Chesapeake | This AOSS is functioning as designed and in accordance with the performance/maintenance requirements of 12VAC5-613 | Pending Payment | EHD - Chesapeake | R & K Septic, Inc. | 1942001066 | Mary | VanHolten |  |  | Clearstream ATU |  | Pump |  | Drip | UV |  | ["Blower/Compressor/Aerator Operation","Control Operation","Disinfection","Dispersal System Operation","Distribution Pump Operation","Level Sensor Operation","Sludge/Scum Accumulation"] | ["Blower/Compressor/Aerator Operation","Control Operation","Disinfection","Dispersal System Operation","Distribution Pump Operation","Level Sensor Operation","Sludge/Scum Accumulation"] | N/A | None | Clear | 7.740000 | 5.000000 | [14 empty] | This AOSS is functioning as designed and in accordance with the performance/maintenance requirements of 12VAC5-613 | 02/03/2021 | Dec 30 1899 11:50PM
05/06/2021 |  | Routine/Scheduled | 228-14-0503 A | Virginia Beach | This AOSS is functioning as designed and in accordance with the performance/maintenance requirements of 12VAC5-613 | Approved | EHD - Virginia Beach | R & K Septic, Inc. | 1942001066 | Mary | VanHolten |  |  | Orenco Advantex |  | Pump |  | Trenches | Not Applicable |  | ["Attached Growth Medium","Control Operation","Dispersal System Operation","Distribution Pump Operation","Level Sensor Operation","Recirculation Pump","SludgeScum Accumulation"] | ["Attached Growth Medium","Control Operation","Dispersal System Operation","Distribution Pump Operation","Level Sensor Operation","Recirculation Pump","SludgeScum Accumulation"] | N/A | None | Clear | 8.000000 | 5.000000 | [14 empty] | This AOSS is functioning as designed and in accordance with the performance/maintenance requirements of 12VAC5-613 | 05/06/2021 | Jan 1 1900 12:25PM
04/15/2021 |  | RoutineScheduled |  | Loudoun | This alternative discharging system is functioning as designed and in accordance with the performance/maintenance requirements of 12VAC5-640 | Pending Review | EHD - Loudoun | Catoctin Environmental | 1942001137 | Cameron | Creighton | 1.000000 |  | none | none | Pump | Gravity | Trenches | Not Applicable |  |  |  | NA | [15 empty] | Will be sent separately | Inspected |  | This alternative discharging system is functioning as designed and in accordance with the performance/maintenance requirements of 12VAC5-640 | 05/27/2021 | 01:26 PM
02/22/2021 |  |  | 159-11-039 | Middlesex | This AOSS is functioning as designed and in accordance with the performance/maintenance requirements of 12VAC5-613. | Approved | EHD - Three Rivers | Church View Septic Service Inc. | 1942001302 | Charles | Langford | [9 empty] | ["BlowerCompressorAerator Operation"] | ["BlowerCompressorAerator Operation"] | [19 empty] | This AOSS is functioning as designed and in accordance with the performance/maintenance requirements of 12VAC5-613. | 02/22/2021 | 12:00 AM
04/29/2021 |  | RoutineScheduled |  | Loudoun | This alternative discharging system is functioning as designed and in accordance with the performance/maintenance requirements of 12VAC5-640 | Pending Review | EHD - Loudoun | Mckim Construction | 1942001330 | Michelle | Mckim |  |  | none | none | Pump | Gravity | Trenches | Not Applicable |  |  |  | NA | [15 empty] | Will be sent separately | Inspected |  | This alternative discharging system is functioning as designed and in accordance with the performance/maintenance requirements of 12VAC5-640 | 05/27/2021 | 01:27 PM
04/13/2021 |  | Routine/Scheduled | 09-160-0146 | Montgomery | This AOSS is functioning as designed and in accordance with the performance/maintenance requirements of 12VAC5-613 | Approved | EHD - New River | Advanced Environmental & Septic, LLC | 1942001042 | Rodney | Rice | 1.000000 |  | Delta Environmental Products, DF Series |  | Pump | Gravity | Trenches | Not Applicable |  | ["None"] | ["BlowerCompressorAerator Operation","Distribution Pump Operation","Level Sensor Operation","SludgeScum Accumulation"] | N/A | [18 empty] | This AOSS is functioning as designed and in accordance with the performance/maintenance requirements of 12VAC5-613 | 04/13/2021 | 11:15 AM
10/28/2021 |  | RoutineScheduled | SD-04-153 | Orange | This AOSS is functioning as designed and in accordance with the performance/maintanence requirements of 12VAC5-613 | Approved | EHD - Rappahannock-Rapidan | Dominion Septic, Inc | 1942001068 | David | Stewart | 1.000000 |  | Ecoflo | none | Pump | Gravity | Trenches | Not Applicable |  | ["SludgeScum Accumulation" ,"Distribution Pump Operation" ,"Level Sensor Operation" ,"Septic Tank Baffles" ,"Dispersal System Operation" ,"Attached Growth Medium"] | ["SludgeScum Accumulation" ,"Distribution Pump Operation" ,"Level Sensor Operation" ,"Septic Tank Baffles" ,"Dispersal System Operation" ,"Attached Growth Medium"] | NA | None | Clear | [13 empty] | Will be sent separately | Inspected | Routine inspection. Installed inlet riser on septic tank to fix infiltration and provide better access for future maintenance. | This AOSS is functioning as designed and in accordance with the performance/maintanence requirements of 12VAC5-613 | 12/01/2021 | 05:38 AM
02/04/2021 |  | RoutineScheduled |  | Shenandoah | This alternative discharging system is functioning as designed and in accordance with the performance/maintenance requirements of 12VAC5-640 | Pending Payment | EHD - Lord Fairfax | Cubbage Septic Solutions LLC | 1942001021 | Harrison | Cubbage | 1.000000 |  | Biomicrobics MicroFAST | none | Pump | Pressure | Drip | Not Applicable |  | ["Auxiliary Filter" ,"BlowerCompressorAerator Operation"] | ["BlowerCompressorAerator Operation" ,"Auxiliary Filter"] | NA | [15 empty] | Will be sent separately | Inspected | Everything functioning properly. | This alternative discharging system is functioning as designed and in accordance with the performance/maintenance requirements of 12VAC5-640 | 04/26/2021 | 09:04 AM
04/07/2021 |  | RoutineScheduled | 179-07-0104-SWP | Stafford | This alternative discharging system is functioning as designed and in accordance with the performance/maintenance requirements of 12VAC5-640 | Approved | EHD - Rappahannock | Dominion Septic, Inc | 1942001068 | David | Stewart | 1.000000 |  | Puraflo | none | Pump | Gravity | Trenches | Not Applicable |  | ["Septic Tank Baffles" ,"SludgeScum Accumulation" ,"Dispersal System Operation" ,"Distribution Pump Operation" ,"Level Sensor Operation" ,"Attached Growth Medium"] | ["Distribution Pump Operation" ,"Level Sensor Operation" ,"Septic Tank Baffles" ,"SludgeScum Accumulation" ,"Dispersal System Operation" ,"Attached Growth Medium"] | NA | None | Clear | [13 empty] | Will be sent separately | Inspected | Routine inspection. Septic tank inlet wedge lid has roots growing allowing infiltration. Proposal to be sent to customer to correct. Pump tank inlet wedge lid has minor roots hose tested didn't leak monitor next year. Pod 5 had bad standing water due to clog in drain piping. Removed clog and augered all 5 pods. | This alternative discharging system is functioning as designed and in accordance with the performance/maintenance requirements of 12VAC5-640 | 04/13/2021 | 11:22 AM
08/24/2021 |  | RoutineScheduled | 179-08-0246-SP | Stafford | This AOSS is functioning as designed and in accordance with the performance/maintanence requirements of 12VAC5-613 | Approved | EHD - Rappahannock | Dominion Septic, Inc | 1942001068 | David | Stewart | 1.000000 |  | Puraflo | none | Pump | Gravity | Trenches | Not Applicable |  | ["Septic Tank Baffles" ,"SludgeScum Accumulation" ,"Dispersal System Operation" ,"Distribution Pump Operation" ,"Level Sensor Operation" ,"Attached Growth Medium"] | ["Level Sensor Operation" ,"Septic Tank Baffles" ,"SludgeScum Accumulation" ,"Attached Growth Medium" ,"Dispersal System Operation" ,"Distribution Pump Operation"] | NA | None | Clear | [13 empty] | Will be sent separately | Inspected | Routine inspection. Distribution box had no roots in it this year. Discharge pum rate has decreased again this year. Recommend replacing with a larger pump. Proposal to be sent to homeowner. Replaced broken lid while on-site. Septic wedge had small roots growing through it hose tested didn't leak monitor next year. | This AOSS is functioning as designed and in accordance with the performance/maintanence requirements of 12VAC5-613 | 10/04/2021 | 05:48 AM
01/15/2021 |  | Reportable Incident | 264-18-245 | Chesapeake | This AOSS should now return to normal function after having provided the above state routine maintenance. | Approved | EHD - Chesapeake | Farmer's Septic Service, Inc. | 1942001191 | Allen | Farmer | 1.000000 | [8 empty] | ["Control Operation","Disinfection","Distribution Pump Operation","Effluent Screens","Level Sensor Operation"] | ["Control Operation","Disinfection","Distribution Pump Operation","Effluent Screens","Level Sensor Operation"] | N/A | [17 empty] | Owner called due to the alarm coming on. Serviced system. Checked the pump, panel, & floats (ok). Cleaned the filter in the Clearstream and cleaned the disc filter. Changed the diffuser in the Clearstream and changed the filter in the aerator (sprayed ants). The septic tank needs additional risers on it so it can be properly inspected in the future. The system was flooded - when the service tech left it was running off of the timer override float - light was still on as well. Need to go back to set pressures and perform a draw down test. Did not take initial samples due to the system being flooded at arrival. | This AOSS should now return to normal function after having provided the above state routine maintenance. | 01/15/2021 | Jan 1 1900 12:00PM
08/24/2021 |  | Routine/Scheduled | 151-17-0117 | Lancaster | This AOSS is functioning as designed and in accordance with the performance/maintenance requirements of 12VAC5-613 | Approved | EHD - Three Rivers | Miller’s Septic Service | 1942001468 | Kevin | Blasing | 1.000000 | 1000 | PremierTech, EFX |  | Pump | Gravity | Trenches | Not Applicable | 450.000000 |  | ["Attached Growth Medium","Control Operation","Dispersal System Operation","Distribution Pump Operation","Effluent Screens","Level Sensor Operation","Septic Tank Baffles","SludgeScum Accumulation"] | YES | Musty | Clear | [15 empty] | Routine Service. Primary Septic Tank - normal level - effluent screen serviced. BioFilter - peatmoss new - raked / turned. Pump Basin - float sensors, pump & controls operating. D-Box - all laterals accepting effluent - slowly - evidence that someone has driven over absorption field. | This AOSS is functioning as designed and in accordance with the performance/maintenance requirements of 12VAC5-613 | 08/25/2021 | 07:15 AM
08/02/2021 |  | Reportable Incident |  | Chesapeake | This AOSS should now return to normal function after having provided the above state routine maintenance. | Pending Review | EHD - Chesapeake | Farmer's Septic Service, Inc. | 1942001191 | Allen | Farmer | 1.000000 | [28 empty] | Installed a new circuit board and a 50 lb gauge on the return. Set the timer to 4 minute every1 hour. Draw down test = 720 gallons per day. Adjusted the pipe in the Clearstream. Timer was at 9 minutes every 1.5 hour. Wet spots on the mound but it rained last night - keep an eye on it. | This AOSS should now return to normal function after having provided the above state routine maintenance. | 08/02/2021 | Jan 1 1900 12:00PM
02/17/2021 |  | RoutineScheduled | 18-100-0472 | Accomack | This AOSS should now return to normal function after having provided the above state routine maintenance. | Approved | EHD - Eastern Shore | Environmental Systems Service | 1942001050 | Troy | Jenkins | [9 empty] | ["Disinfection"] | [] |  |  | Clear | 8.160000 | 7.320000 |  |  |  | 02/17/2021 | Sample Tap | 0.000000 |  | 1.000000 | 2.250000 | 21.800000 |  | Attached to this report |  | UV lamp out. Repair scheduled. | This AOSS should now return to normal function after having provided the above state routine maintenance. |  | 12:00 AM
07/30/2021 |  | Reportable Incident | 153-STS-19067 | Prince William | This AOSS should now return to normal function after having provided the above state routine maintenance | Approved | EHD - Prince William | SES Mid Atlantic | 1942001203 | Michael | Green | [9 empty] | ["Disinfection"] | ["Disinfection"] | N/A | [17 empty] | Replaced Salcor UV Bulb. | This AOSS should now return to normal function after having provided the above state routine maintenance | 07/30/2021 | 04:00 PM
01/06/2021 |  | RoutineScheduled | 08-195-065-DIS | Washington | This AOSS is functioning as designed and in accordance with the performance/maintenance requirements of 12VAC5-613. | Approved | EHD - Mount Rogers | S.E.P.T.I.C., Inc. | 1942001097 | Denny | Deel |  |  | NORWECO |  | Gravity | Gravity | Discharge | Chlorination | 200.000000 | ["BlowerCompressorAerator Operation","Disinfection","Control Operation","Effluent Screens"] | ["BlowerCompressorAerator Operation","Disinfection","Control Operation","Effluent Screens"] | YES | Musty | Clear | [16 empty] | This AOSS is functioning as designed and in accordance with the performance/maintenance requirements of 12VAC5-613. |  | 12:00 AM
02/15/2021 |  | Routine/Scheduled |  | Chesapeake | This AOSS is functioning as designed and in accordance with the performance/maintenance requirements of 12VAC5-613 | Pending Payment | EHD - Chesapeake | R & K Septic, Inc. | 1942001066 | Mary | VanHolten |  |  | Orenco Advantex |  | Pump |  |  |  |  | ["Attached Growth Medium","Control Operation","Dispersal System Operation","Distribution Pump Operation","Level Sensor Operation","Recirculation Pump","Sludge/Scum Accumulation"] | ["Attached Growth Medium","Control Operation","Dispersal System Operation","Distribution Pump Operation","Level Sensor Operation","Recirculation Pump","Sludge/Scum Accumulation"] | N/A | None | Cloudy | 8.000000 | 4.000000 | [14 empty] | This AOSS is functioning as designed and in accordance with the performance/maintenance requirements of 12VAC5-613 | 02/15/2021 | Jan 1 1900 12:55PM
07/26/2021 |  | RoutineScheduled | 133 04 1026 | Franklin | This AOSS is functioning as designed and in accordance with the performance/maintenance requirements of 12VAC5-613. | Approved | EHD - West Piedmont | The Creighton Companies, LLC | 1942001001 | J.J. | Keith | 0.000000 | 0 | BioWheel |  | Pump | Gravity | Trenches |  |  | ["None"] | ["None"] |  |  |  | 6.980000 | 6.220000 | [13 empty] | Monthly Report. Total flow for month of July - 126,292 gallons. Average daily flow - 4,074 gallons. Adjusting BioWheel speed down to reduce dissolved oxygen to obtain denitrification, to reduce nitrogen levels. | This AOSS is functioning as designed and in accordance with the performance/maintenance requirements of 12VAC5-613. | 08/04/2021 | 07:03 PM
12/22/2021 |  | RoutineScheduled | 069-16-0259 | Frederick | This AOSS is functioning as designed and in accordance with the performance/maintenance requirements of 12VAC5-613. | Approved | EHD - Lord Fairfax | Larry Royston Septic Service, LLC | 2705181023 | Larry | Royston | [9 empty] | ["None"] | ["None"] | YES | None | Clear | [14 empty] | Inspected |  | This AOSS is functioning as designed and in accordance with the performance/maintenance requirements of 12VAC5-613. | 01/28/2022 | 01:30 PM
05/06/2021 |  | RoutineScheduled |  | Loudoun | This AOSS is not functioning as designed or in accordance with the performance/maintanence requirements | Pending Review | EHD - Loudoun | Mckim Construction | 1942001330 | Michelle | Mckim | 1.000000 |  | none | none | Gravity | Gravity |  | Not Applicable |  |  |  | NA | [15 empty] | Will be sent separately | Inspected | An inspection on a conventional pump septic system. The septic control panel is an interior demand dose. The metal alarm and the contactor needs to be replaced not working. There is 1 pvc clean out near the house. The sewer line was camera snaked and was clear of any roots or crushed spots. The septic tank is a fralo plastic tank with a plastic riser. The septic tank was pumped out and the Tee filter cleaned. The manufacture recommends cleaning the filter every 6 month. The pump tank is also a plastic fralo tank with a plastic riser. The on and off float are not working and will need replaced. The pump will also need replaced it is not working. The 9 port plastic surge box and d-box are badly broken and not holding effluent and will need replaced. All header lines were camera snaked and are good. The drain field was dry. The drain field lines are quick 4 chambers. At this time this septic system is not in working condition. | This AOSS is not functioning as designed or in accordance with the performance/maintanence requirements | 05/27/2021 | 01:27 PM
05/26/2021 |  | RoutineScheduled | 124-STS-2379 | Fairfax | This AOSS is functioning as designed and in accordance with the performance/maintanence requirements of 12VAC5-613 | Approved | EHD - Fairfax | Soils, Inc. | 1942001004 | Mark | Smith |  |  | Biomicrobics MicroFAST | none | Pump | Gravity | Pad | Not Applicable |  |  | ["BlowerCompressorAerator Operation"] | NO | [15 empty] | Will be sent separately | Inspected |  | This AOSS is functioning as designed and in accordance with the performance/maintanence requirements of 12VAC5-613 | 07/06/2021 | Jan 1 1900 1:51PM
02/12/2021 |  | Routine/Scheduled | 175-06-0075 | Prince William | This AOSS is functioning as designed and in accordance with the performance/maintenance requirements of 12VAC5-613 | Approved | EHD - Prince William | SES Mid Atlantic | 1942001203 | Michael | Green |  |  | Orenco Advantex |  |  |  |  | Not Applicable |  | ["Auxiliary Filter","Effluent Screens"] | ["Auxiliary Filter","Effluent Screens"] | YES | Musty | Clear | [15 empty] | Pump Amps 11.16 ETM 228 hrs Cycles 41170 Pump Amps 10.02 ETM 452 hrs Cycles 3621 Water Meter Reading 62600 Septic Sludge 4" Scum 2" ATU Sludge 2" Scum 0 Pump Sludge 0 Scum 0 On 7 mins 40 secs Off 3 hrs 52 mins | This AOSS is functioning as designed and in accordance with the performance/maintenance requirements of 12VAC5-613 | 02/12/2021 | 01:42 PM
04/09/2021 |  | Routine/Scheduled | 175-17-0104 | Prince William | This AOSS is functioning as designed and in accordance with the performance/maintenance requirements of 12VAC5-613 | Approved | EHD - Prince William | SES Mid Atlantic | 1942001203 | Michael | Green |  |  | Biomicrobics MicroFAST |  |  |  |  | Not Applicable |  | ["BlowerCompressorAerator Operation"] | ["BlowerCompressorAerator Operation"] | N/A | Musty | Clear | [15 empty] | Septic Sludge 6" Scum 4" ATU Sludge 8" Scum 0 | This AOSS is functioning as designed and in accordance with the performance/maintenance requirements of 12VAC5-613 | 04/09/2021 | 10:53 AM
03/23/2021 |  | RoutineScheduled |  | Loudoun | This alternative discharging system is functioning as designed and in accordance with the performance/maintenance requirements of 12VAC5-640 | Pending Review | EHD - Loudoun | Catoctin Environmental | 1942001137 | Cameron | Creighton | 1.000000 |  | Hydro-Action ATU | none | Gravity | Gravity | Trenches | Not Applicable |  |  |  | NA | [15 empty] | Will be sent separately | Inspected |  | This alternative discharging system is functioning as designed and in accordance with the performance/maintenance requirements of 12VAC5-640 | 05/27/2021 | 01:26 PM
06/08/2021 |  | RoutineScheduled | SP-05-481 | Caroline | This AOSS is functioning as designed and in accordance with the performance/maintenance requirements of 12VAC5-613. | Approved | EHD - Rappahannock | Drainfield Solutions | 2705163102 | Michele | Ware | 2.000000 |  | Advantex | [6 empty] | [] | ["Attached Growth Medium","Auxiliary Filter","Control Operation","Dispersal System Operation","Distribution Pump Operation","Effluent Screens","Level Sensor Operation","Recirculation Pump","Septic Tank Baffles","SludgeScum Accumulation","Other"] | YES | [18 empty] | This AOSS is functioning as designed and in accordance with the performance/maintenance requirements of 12VAC5-613. | 01/19/2022 | 12:00 AM
09/10/2021 |  | Routine/Scheduled | 151-03-215 | Lancaster | This AOSS is functioning as designed and in accordance with the performance/maintenance requirements of 12VAC5-613 | Approved | EHD - Three Rivers | Miller’s Septic Service | 1942001468 | Kevin | Blasing | 1.000000 | 1000 | PremierTech, EFX |  | Pump | Gravity |  | Not Applicable | 450.000000 |  | ["Attached Growth Medium","Control Operation","Dispersal System Operation","Distribution Pump Operation","Effluent Screens","Level Sensor Operation","Septic Tank Baffles","SludgeScum Accumulation"] | YES | Musty | Clear | [15 empty] | Routine Service Primary Septic Tank - normal level - effluent screen serviced. Pump Basin - plastic - bulging noted - float sensors, pump & controls operating. BioFilter - fiberglass - peatmoss in fair condition - raked / turned. | This AOSS is functioning as designed and in accordance with the performance/maintenance requirements of 12VAC5-613 | 09/13/2021 | 07:30 AM
02/26/2021 |  | RoutineScheduled | SWP-03-345 | Spotsylvania | This alternative discharging system is functioning as designed and in accordance with the performance/maintenance requirements of 12VAC5-640 | Approved | EHD - Rappahannock | EcoSeptix Alliance | 1942001101 | Joe | Malloy |  |  | Orenco Advantex | none | Pump | Gravity | Trenches | Not Applicable |  | ["Recirculation Pump" ,"Attached Growth Medium"] | ["Recirculation Pump" ,"Attached Growth Medium"] | NA | [15 empty] | Will be sent separately | Inspected |  | This alternative discharging system is functioning as designed and in accordance with the performance/maintenance requirements of 12VAC5-640 | 04/09/2021 | 03:25 PM
04/27/2021 |  | Reportable Incident | 179-07-0234-SP | Stafford | This alternative discharging system is functioning as designed and in accordance with the performance/maintenance requirements of 12VAC5-640 | Approved | EHD - Rappahannock | Dominion Septic, Inc | 1942001125 | Tom | Jackson | 1.000000 |  | Puraflo | none | Pump | Gravity | Trenches | Not Applicable |  | ["Level Sensor Operation"] | ["Level Sensor Operation"] | NA | None | Clear | [13 empty] | Will be sent separately | Inspected | High level alarm, effluent slowly seeping out of the top of the pump tank. Replaced failed timer float. Tanks scheduled to have leaks sealed in the near future. | This alternative discharging system is functioning as designed and in accordance with the performance/maintenance requirements of 12VAC5-640 | 05/03/2021 | 05:37 AM
04/03/2021 |  | RoutineScheduled | SD-97-240 | Culpeper | This AOSS is functioning as designed and in accordance with the performance/maintenance requirements of 12VAC5-613. | Approved | EHD - Rappahannock-Rapidan | Wastemaster Inc |  | Timothy | Jenkins | 2.000000 |  | Recirculating Sand Filter |  | Pump | Gravity | Discharge | Chlorination |  | [] | [] |  | Musty | Clear | 6.600000 | 7.900000 |  | 2.200000 |  | 04/03/2021 |  | 6.000000 |  |  | 6.200000 |  |  | Attached to this report |  |  | This AOSS is functioning as designed and in accordance with the performance/maintenance requirements of 12VAC5-613. | 04/15/2021 | 11:05 AM
04/14/2021 |  | Routine/Scheduled | 133 05 1184 | Franklin | This AOSS is functioning as designed and in accordance with the performance/maintenance requirements of 12VAC5-613 | Approved | EHD - West Piedmont | Advanced Environmental & Septic, LLC | 1942001042 | Rodney | Rice | 1.000000 |  | Biomicrobics MicroFAST |  | Pump | Gravity | Trenches | Not Applicable |  | ["None"] | ["BlowerCompressorAerator Operation","Control Operation","Distribution Pump Operation","Level Sensor Operation","Septic Tank Baffles","SludgeScum Accumulation"] | N/A | [18 empty] | This AOSS is functioning as designed and in accordance with the performance/maintenance requirements of 12VAC5-613 | 04/14/2021 | 03:05 PM
05/17/2021 |  | RoutineScheduled |  | Loudoun | This alternative discharging system is functioning as designed and in accordance with the performance/maintenance requirements of 12VAC5-640 | Pending Review | EHD - Loudoun | Great Falls Septic Service, Inc | 1942001301 | Josh | Hott | 1.000000 |  | none | none | Pump | Gravity | Trenches | Not Applicable |  |  |  | NA | [15 empty] | Will be sent separately | Inspected |  | This alternative discharging system is functioning as designed and in accordance with the performance/maintenance requirements of 12VAC5-640 | 06/09/2021 | 11:20 AM
03/12/2021 |  | RoutineScheduled | 10-158-197 | Mecklenburg | This AOSS is functioning as designed and in accordance with the performance/maintenance requirements of 12VAC5-613. | Approved | EHD - Southside | [12 empty] | 450.000000 |  |  |  | None | Clear | 8.000000 | 10.000000 |  |  | No chlorine test; UV light | [10 empty] | UV light | This AOSS is functioning as designed and in accordance with the performance/maintenance requirements of 12VAC5-613. | 03/17/2021 | 04:01 PM
06/23/2021 |  | Routine/Scheduled | 2006-143-0141 | Henrico | This AOSS is functioning as designed and in accordance with the performance/maintenance requirements of 12VAC5-613 | Approved | EHD - Henrico | Miller’s Septic Service | 1942001063 | K.R. Trapper | Davis | 1.000000 | 1500 | Orenco Advantex |  | Pump | Gravity | Trenches | Not Applicable | 450.000000 |  | ["Attached Growth Medium","Control Operation","Dispersal System Operation","Distribution Pump Operation","Effluent Screens","Level Sensor Operation","Recirculation Pump","Septic Tank Baffles","SludgeScum Accumulation"] | YES | Musty | Clear | [15 empty] | Routine Service Processing Tank - RSV, recirc pump & effluent screen serviced. Treatment Module - media drapes & spray grid serviced. Pump Tank - normal level - float sensors, pump and controls operating. Distribution Box - minor root intrusion removed - all laterals accepting effluent. | This AOSS is functioning as designed and in accordance with the performance/maintenance requirements of 12VAC5-613 | 07/05/2021 | 07:30 AM
05/06/2021 |  | RoutineScheduled | 069080440 | Frederick | This AOSS is functioning as designed and in accordance with the performance/maintenance requirements of 12VAC5-613. | Pending Review | EHD - Lord Fairfax | Combs Wastewater Management LLC | 1942001353 | Amy | Combs | 2.000000 | 1500 | Puraflo Trench |  | Pump | Pressure | Trenches | Not Applicable | 450.000000 | [] | ["Attached Growth Medium","BlowerCompressorAerator Operation","Control Operation","Dispersal System Operation","Distribution Pump Operation","Effluent Screens","Level Sensor Operation","SludgeScum Accumulation"] | YES | [18 empty] | This AOSS is functioning as designed and in accordance with the performance/maintenance requirements of 12VAC5-613. | 05/07/2021 | 12:00 AM
04/30/2021 |  |  | 175-02-0566 | Prince William | This AOSS should now return to normal function after having provided the above state routine maintenance. | Approved | EHD - Prince William | Triple R Construction Co., Inc. | 1942001108 | Charles | Seamon | 2.000000 |  | Septic/ Microfast | Pump Tank | Pump | Pressure | Drip | Not Applicable |  | ["Attached Growth Medium","BlowerCompressorAerator Operation","SludgeScum Accumulation"] | ["BlowerCompressorAerator Operation"] | NA | [17 empty] | Septic-4"sludge 1"scum/ Microfast-14"sludge (Requires pump out and media cleaned) Pump tank-2"sludge/ Blower air filter cleaned/ No breakout or spongy areas on the drip field | This AOSS should now return to normal function after having provided the above state routine maintenance. |  | 12:00 AM
11/02/2021 |  | RoutineScheduled | 88-184-93 | Scott | This AOSS is functioning as designed and in accordance with the performance/maintenance requirements of 12VAC5-613. | Approved | EHD - Lenowisco | S.E.P.T.I.C., Inc. | 1942001097 | Denny | Deel |  |  | Norweco |  | Gravity | Gravity | Discharge | Chlorination | 200.000000 | ["BlowerCompressorAerator Operation","Disinfection","Dispersal System Operation","Control Operation","SludgeScum Accumulation"] | ["BlowerCompressorAerator Operation","Disinfection","Dispersal System Operation","Control Operation","SludgeScum Accumulation"] | YES | Musty | Clear | [16 empty] | This AOSS is functioning as designed and in accordance with the performance/maintenance requirements of 12VAC5-613. | 11/02/2021 | 12:00 AM
05/05/2021 |  | RoutineScheduled | SP-04-384 | Stafford | This alternative discharging system is functioning as designed and in accordance with the performance/maintenance requirements of 12VAC5-640 | Approved | EHD - Rappahannock | Dominion Septic, Inc | 1942001068 | David | Stewart | 1.000000 |  | Puraflo | none | Pump | Gravity | Trenches | Not Applicable |  | ["Dispersal System Operation" ,"Distribution Pump Operation" ,"Level Sensor Operation" ,"Septic Tank Baffles" ,"SludgeScum Accumulation" ,"Attached Growth Medium"] | ["Dispersal System Operation" ,"Distribution Pump Operation" ,"Level Sensor Operation" ,"Septic Tank Baffles" ,"SludgeScum Accumulation" ,"Attached Growth Medium"] | NA | None | Clear | [13 empty] | Will be sent separately | Inspected |  | This alternative discharging system is functioning as designed and in accordance with the performance/maintenance requirements of 12VAC5-640 | 05/19/2021 | 11:07 AM
10/11/2021 |  | Follow-Up |  | Loudoun | This AOSS should now return to normal function after having provided the above state routine maintenance. | Approved | EHD - Loudoun | POWELLS PLUMBING, INC. | 1942001036 | Kurt | Holthaus | 1.000000 | 1250 | Delta Environmental Products, DF Series |  | Pump | Pressure | Drip |  | 600.000000 | ["Auxiliary Filter","BlowerCompressorAerator Operation","Control Operation","Dispersal System Operation"] | ["Auxiliary Filter","BlowerCompressorAerator Operation","Control Operation","Dispersal System Operation"] | N/A | [18 empty] | This AOSS should now return to normal function after having provided the above state routine maintenance. | 10/21/2021 | 01:29 PM
10/05/2021 |  | Follow-Up | 179-07-0046-SP | Stafford | This AOSS is functioning as designed and in accordance with the performance/maintanence requirements of 12VAC5-613 | Approved | EHD - Rappahannock | Dominion Septic, Inc | 1942001068 | David | Stewart | 1.000000 |  | Puraflo | Puraflo | Pump | Gravity | Trenches | Not Applicable |  |  |  | NA | [15 empty] | Will be sent separately | Inspected | Pulled vacuum on drain piping from pods. Cleared trees from drainfield and piled in woods. Replaced splitter box and second distribution box with high quality at grade monster boxes. Replaced broken EZ set lid on outlet of septic tank. Applied root kill in both distribution boxes. Seed and straw disturbed areas. Marked corners of drainfield with flags. | This AOSS is functioning as designed and in accordance with the performance/maintanence requirements of 12VAC5-613 | 10/11/2021 | 08:07 AM
08/05/2021 |  | RoutineScheduled | 12-197-A2 | Wise | This alternative discharging system is functioning as designed and in accordance with the performance/maintenance requirements of 12VAC5-640. |  | EHD - Lenowisco | Wise County Health Department |  | Rodney | Neece | 1.000000 |  | ATU |  | Gravity | Gravity | Drip | Chlorination |  |  |  |  | Musty | Clear | 7.000000 | 5.000000 |  | 0.000000 | [12 empty] | This alternative discharging system is functioning as designed and in accordance with the performance/maintenance requirements of 12VAC5-640. | 08/05/2021 | 12:00 AM
03/26/2021 |  | RoutineScheduled | SP-05-541 | Caroline | This AOSS is functioning as designed and in accordance with the performance/Maintenance requirements of 12VAC5-613 | Approved | EHD - Rappahannock | EcoSeptix Alliance | 1942001060 | Rob | Martin |  |  | Orenco Advantex | none | Pump | Gravity | Trenches | Not Applicable |  | ["Attached Growth Medium" ,"Effluent Screens" ,"Recirculation Pump"] | ["Attached Growth Medium" ,"Effluent Screens" ,"Recirculation Pump"] | YES | Musty | Clear | [13 empty] | Will be sent separately | Inspected |  | This AOSS is functioning as designed and in accordance with the performance/Maintenance requirements of 12VAC5-613 | 04/13/2021 | 11:24 AM
02/05/2021 |  | RoutineScheduled |  | Warren | This alternative discharging system is functioning as designed and in accordance with the performance/maintenance requirements of 12VAC5-640 | Pending Payment | EHD - Lord Fairfax | Cubbage Septic Solutions LLC | 1942001021 | Harrison | Cubbage | 1.000000 |  | Orenco Advantex | none | Pump | Gravity |  | Not Applicable |  | ["Control Operation" ,"Auxiliary Filter"] | ["Control Operation" ,"Auxiliary Filter"] | NA | [7 empty] | 02/05/2021 | [7 empty] | Will be sent separately | Inspected |  | This alternative discharging system is functioning as designed and in accordance with the performance/maintenance requirements of 12VAC5-640 | 04/26/2021 | 09:04 AM
04/30/2021 |  | RoutineScheduled |  | Loudoun | This alternative discharging system is functioning as designed and in accordance with the performance/maintenance requirements of 12VAC5-640 | Pending Review | EHD - Loudoun | Mckim Construction | 1942001330 | Michelle | Mckim | 1.000000 |  | Puraflo | none | Pump | Gravity | Trenches | Not Applicable |  |  |  | NA | [15 empty] | Will be sent separately | Inspected |  | This alternative discharging system is functioning as designed and in accordance with the performance/maintenance requirements of 12VAC5-640 | 05/27/2021 | 01:27 PM
01/07/2021 |  | Routine/Scheduled | 093-16-0014 | Isle Of Wight | This AOSS is functioning as designed and in accordance with the performance/maintenance requirements of 12VAC5-613. | Approved | EHD - Western Tidewater | Farmer's Septic Service, Inc. | 1942001191 | Allen | Farmer | 1.000000 | [8 empty] | ["Blower/Compressor/Aerator Operation","Control Operation","Distribution Pump Operation","Effluent Screens","Level Sensor (Float) Operation","Sludge/Scum Accumulation"] | ["Blower/Compressor/Aerator Operation","Control Operation","Distribution Pump Operation","Effluent Screens","Level Sensor (Float) Operation","Sludge/Scum Accumulation"] | N/A | [17 empty] | Serviced system. Checked the pump, panel, & floats (ok). Cleaned the filter in the Clearstream. Changed the diffuser in the Clearstream and changed the filter in the aerator. The timer is set to 3 minutes every 2 hours. | This AOSS is functioning as designed and in accordance with the performance/maintenance requirements of 12VAC5-613. | 01/07/2021 | Jan 1 1900 12:00PM
07/13/2021 |  |  | 139-05-0503 | Page | This AOSS is functioning as designed and in accordance with the performance/maintenance requirements of 12VAC5-613. | Approved | EHD - Lord Fairfax | dovel enterprises |  | jerry | dovel | 2.000000 | 2 000 | 1000 | 1000 | Pump | Gravity | Trenches | Not Applicable | 450.000000 | ["Effluent Screens"] | ["Effluent Screens"] | YES | Septic | Cloudy | [14 empty] | Pumped Out | 6, 50 ft lines. camera exposed no blockage. D box clean and working as designed. Plumbing to effluent pump broken. Repaired. Both tanks pumped and inspected. This report is based on camera and personal observation and carries no warranty either written or implied. | This AOSS is functioning as designed and in accordance with the performance/maintenance requirements of 12VAC5-613. | 07/15/2021 | 12:00 AM
06/15/2021 | Alternative | RoutineScheduled | 10-167-038 | Nottoway | This alternative discharging system should now return to normal function after having provided the above stated routine maintenance. | Approved | EHD - Piedmont | Bryant Farms | 1965005795 | Raymond | BRYANT JR. |  |  |  |  | Gravity | Pressure | Drip |  |  | ["Recirculation Pump","Auxiliary Filter"] | ["Auxiliary Filter"] |  | None | Clear | [16 empty] | This alternative discharging system should now return to normal function after having provided the above stated routine maintenance. | 06/15/2021 | Dec 30 1899 12:15PM
06/15/2021 |  | RoutineScheduled | 109-07-0942 | Bedford | This AOSS is functioning as designed and in accordance with the performance/maintenance requirements of 12VAC5-613. | Approved | EHD - Central | Virginia Septic Service | 1942001512 | iain | Waugh | 1.000000 | 1500 | Multiflo |  | Pump | Gravity | Trenches | Not Applicable |  | [] | [] | NA | [16 empty] | Inspected | Septic tank minimal scum & 8" sludge - Pump tank 10"- Pump runs good, alarm operational, aspirator in multiflo providing good aeration. Multiflo - more sludge buildup on deck with clear effluent on top. Pump Count 12829 (192 cycles since last visit) ETM 55077 min (6.3 Hours since last reading), all other info looks fine. System septic tank was pumped back in Januray of this year. | This AOSS is functioning as designed and in accordance with the performance/maintenance requirements of 12VAC5-613. | 06/29/2021 | 09:30 AM
08/09/2021 |  | RoutineScheduled | 033-06-0257-SWP | Caroline | This AOSS is functioning as designed and in accordance with the performance/Maintenance requirements of 12VAC5-613 | Approved | EHD - Rappahannock | EcoSeptix Alliance | 1942001101 | Joe | Malloy |  |  | Orenco Advantex | none | Pump | Gravity | Trenches | Not Applicable |  | ["Attached Growth Medium" ,"Recirculation Pump" ,"SludgeScum Accumulation"] | ["Attached Growth Medium" ,"Recirculation Pump"] | NA | Musty | Cloudy | [13 empty] | Will be sent separately | Inspected | We recommend pumping the Pump Tank due to sludge accumulation. | This AOSS is functioning as designed and in accordance with the performance/Maintenance requirements of 12VAC5-613 | 10/06/2021 | 10:54 AM
05/10/2021 |  | Routine/Scheduled | 151-05-003 | Lancaster | This AOSS is functioning as designed and in accordance with the performance/maintenance requirements of 12VAC5-613 | Approved | EHD - Three Rivers | Miller’s Septic Service | 1942001063 | K.R. Trapper | Davis | 1.000000 | 1000 | PremierTech, EFX |  | Pump | Gravity | Trenches | Not Applicable | 450.000000 |  | ["Attached Growth Medium","Control Operation","Dispersal System Operation","Distribution Pump Operation","Effluent Screens","Level Sensor Operation","Septic Tank Baffles","SludgeScum Accumulation"] | YES | Musty | Clear | [15 empty] | Routine Service Primary Septic Tank - normal level - effluent screen serviced. BioFilter - fiberglass - ponding present - raked / turned Pump Basin - plastic - bulging present - pump, float sensors, controls operating Distribution Box - plastic - all laterals accepting effluent. | This AOSS is functioning as designed and in accordance with the performance/maintenance requirements of 12VAC5-613 | 05/19/2021 | 10:30 AM
04/26/2021 |  | Routine/Scheduled | {FIPSCode}-STS-1832 | Chesapeake | This AOSS is functioning as designed and in accordance with the performance/maintenance requirements of 12VAC5-613 | Approved | EHD - Chesapeake | R & K Septic, Inc. | 1942001066 | Mary | VanHolten |  |  | Clearstream |  | Pump |  |  | Not Applicable |  | ["BlowerCompressorAerator Operation","Control Operation","Dispersal System Operation","Distribution Pump Operation","Level Sensor Operation","SludgeScum Accumulation"] | ["BlowerCompressorAerator Operation","Control Operation","Dispersal System Operation","Distribution Pump Operation","Level Sensor Operation","SludgeScum Accumulation"] | N/A | None | Clear | 7.000000 | 4.000000 | [14 empty] | This AOSS is functioning as designed and in accordance with the performance/maintenance requirements of 12VAC5-613 | 04/26/2021 | Jan 1 1900 2:20PM
08/06/2021 |  | Routine/Scheduled | 124-STS-2379 | Fairfax | This AOSS is functioning as designed and in accordance with the performance/maintenance requirements of 12VAC5-613 | Approved | EHD - Fairfax | SES Mid Atlantic | 1942001203 | Michael | Green |  |  | Puraflo |  |  |  |  | Not Applicable |  | ["Effluent Screens"] | ["Effluent Screens"] | YES | [17 empty] | Pump 1 Amps 8.95 ETM 17 hrs 48 mins Cycles 2643 Pump 2 Amps 8.90 ETM 17 hrs 25 mins Cycles 2506 Septic Sludge 2" Scum 0 Pump Sludge 0 Scum 0 | This AOSS is functioning as designed and in accordance with the performance/maintenance requirements of 12VAC5-613 | 08/06/2021 | Jan 1 1900 12:45PM
11/12/2021 |  | RoutineScheduled | 182-07-0105 | Rockingham | This AOSS is functioning as designed and in accordance with the performance/maintenance requirements of 12VAC5-613 | Approved | EHD - Central Shenandoah | Onsite Wastewater Services - May Supply | 1942001627 | Drew | Shull | 1.000000 |  | none | none | Pump | Gravity |  | Not Applicable |  |  |  | NA | [15 empty] | Will be sent separately | Inspected |  | This AOSS is functioning as designed and in accordance with the performance/maintenance requirements of 12VAC5-613 | 06/09/2022 | 04:10 PM
01/29/2021 |  | Routine/Scheduled | 175-17-0114 | Prince William | This alternative discharging system is not functioning as designed or in accordance with the performance /maintenance requirements of 12VAC5-640 | Approved | EHD - Prince William | SES Mid Atlantic | 1942001203 | Michael | Green |  |  | EZ Treat Sandfilter |  |  |  |  | UV |  | ["Attached Growth Medium","Disinfection","Effluent Screens"] | ["Attached Growth Medium","Effluent Screens"] | YES | Musty | Clear | 7.200000 | 15.100000 |  | 0.210000 | [11 empty] | UV Bulb is a bad. Pump Amps 9.30 Septic Sludge 3" Scum 1" Pump Sludge 1" Scum 0.25 On 2 mins 30 secs Off 12 mins | This alternative discharging system is not functioning as designed or in accordance with the performance /maintenance requirements of 12VAC5-640 | 01/29/2021 | 11:50 AM
05/18/2021 |  | RoutineScheduled | 171130036 | Shenandoah | This AOSS is functioning as designed and in accordance with the performance/maintenance requirements of 12VAC5-613. | Approved | EHD - Lord Fairfax | Cubbage Septic Solutions LLC | 1942001021 | Harrison | Cubbage | 1.000000 | 2500 | Biomicrobics MicroFAST | none | Pump | Gravity | Drip | Not Applicable |  | ["Auxiliary Filter" ,"BlowerCompressorAerator Operation" ,"SludgeScum Accumulation"] | ["Auxiliary Filter" ,"SludgeScum Accumulation" ,"BlowerCompressorAerator Operation"] | NA | [15 empty] | Will be sent separately | Inspected | Microfast tank pumped and drainfield leak repaired on 6-21-21 | This AOSS is functioning as designed and in accordance with the performance/maintenance requirements of 12VAC5-613. | 07/13/2021 | 02:06 PM
05/18/2021 |  | Reportable Incident | 053-STS-10228 | Dinwiddie | This AOSS is functioning as designed and in accordance with the performance/maintenance requirements of 12VAC5-613 | Approved | EHD - Crater | Miller’s Septic Service | 1942001063 | K.R. Trapper | Davis | 1.000000 | 1500 | None | None | Pump | Gravity | Trenches | Not Applicable | 450.000000 |  | ["Control Operation","Dispersal System Operation","Distribution Pump Operation","Level Sensor Operation","Septic Tank Baffles","SludgeScum Accumulation"] | N/A | [17 empty] | COSS - Repair - VDH HDID Existing septic tank pumped empty by Commonwealth Waste and removed. New 1500 gallon STEP tank installed - new concrete distribution box installed. | This AOSS is functioning as designed and in accordance with the performance/maintenance requirements of 12VAC5-613 | 05/20/2021 | Jan 1 1900 10:15AM
10/06/2021 |  | RoutineScheduled | 11-183-190 | Russell | This AOSS is functioning as designed and in accordance with the performance/maintenance requirements of 12VAC5-613. | Approved | EHD - Cumberland Plateau | S.E.P.T.I.C., Inc. | 1942001097 | Denny | Deel |  |  | Norweco |  | Gravity | Gravity | Mound | Chlorination | 200.000000 | ["BlowerCompressorAerator Operation","Disinfection","Dispersal System Operation","Control Operation","SludgeScum Accumulation"] | ["BlowerCompressorAerator Operation","Disinfection","Control Operation","Dispersal System Operation","SludgeScum Accumulation"] | YES | Musty | Clear | [15 empty] | 5 Chlorine | This AOSS is functioning as designed and in accordance with the performance/maintenance requirements of 12VAC5-613. | 10/06/2021 | 12:00 AM
07/20/2021 |  | Pump-Out Only |  | Frederick | This AOSS is functioning as designed and in accordance with the performance/maintenance requirements of 12VAC5-613. | Pending Review | EHD - Lord Fairfax | POWELLS PLUMBING, INC. | 1942001036 | Kurt | Holthaus |  |  | Puraflo | [8 empty] | N/A | [16 empty] | Pumped Out |  | This AOSS is functioning as designed and in accordance with the performance/maintenance requirements of 12VAC5-613. | 08/24/2021 | 12:30 PM
07/27/2021 |  | Routine/Scheduled | 228-09-0079 | Virginia Beach | This AOSS is functioning as designed and in accordance with the performance/maintenance requirements of 12VAC5-613 | Approved | EHD - Virginia Beach | R & K Septic, Inc. | 1942001066 | Mary | VanHolten |  |  | Orenco Advantex |  | Pump |  | Drip | Not Applicable |  | ["Attached Growth Medium","Control Operation","Dispersal System Operation","Distribution Pump Operation","Level Sensor Operation","Recirculation Pump","SludgeScum Accumulation"] | ["Attached Growth Medium","Control Operation","Dispersal System Operation","Distribution Pump Operation","Level Sensor Operation","Recirculation Pump","SludgeScum Accumulation"] | N/A | None | Clear | 7.000000 | 5.000000 | [14 empty] | This AOSS is functioning as designed and in accordance with the performance/maintenance requirements of 12VAC5-613 | 07/27/2021 | Jan 1 1900 2:35PM
02/01/2021 |  | Reportable Incident | 033-13-0086-SWP | Caroline | This alternative discharging system is functioning as designed and in accordance with the performance/maintenance requirements of 12VAC5-640 | Approved | EHD - Rappahannock | Dominion Septic, Inc | 1942001068 | David | Stewart | 1.000000 |  | Orenco Advantex | none | Pump | Gravity | Trenches | Not Applicable |  |  |  | NA | [15 empty] | Will be sent separately | Inspected | Service call system in alarm. Discharge contactor failed causing the alarm. Replaced contactor. | This alternative discharging system is functioning as designed and in accordance with the performance/maintenance requirements of 12VAC5-640 | 04/13/2021 | 11:22 AM
05/26/2021 |  | RoutineScheduled | {FIPSCode}-STS-17497 | Frederick | This AOSS is functioning as designed and in accordance with the performance/maintenance requirements of 12VAC5-613. | Approved | EHD - Lord Fairfax | DeHaven's Backhoe Service Inc. | 1942001541 | Michael | Edmonson | 1.000000 | 1500 | Advantex |  | Pump | Pressure | Drip | Not Applicable | 750.000000 | [] | ["Attached Growth Medium","Control Operation","Dispersal System Operation","Distribution Pump Operation","Effluent Screens","Level Sensor Operation","Recirculation Pump","SludgeScum Accumulation"] | YES | [17 empty] | Adjusted discharge pump to proper calibration of 12 PSI. | This AOSS is functioning as designed and in accordance with the performance/maintenance requirements of 12VAC5-613. |  | 01:30 PM
06/03/2021 |  | Follow-Up |  | Loudoun | This AOSS is functioning as designed and in accordance with the performance/maintanence requirements of 12VAC5-613 | Pending Review | EHD - Loudoun | Catoctin Environmental | 1942001137 | Cameron | Creighton | 1.000000 |  | Puraflo | none | Pump | Gravity | Trenches | Not Applicable |  |  |  | NA | [15 empty] | Will be sent separately | Inspected | DSS removed peat and sealed the knockout in the bottom of the module and removed roots. | This AOSS is functioning as designed and in accordance with the performance/maintanence requirements of 12VAC5-613 | 11/09/2021 | 04:10 PM
08/03/2021 |  | RoutineScheduled | 45232 | Frederick | This AOSS is functioning as designed and in accordance with the performance/maintenance requirements of 12VAC5-613. | Pending Review | EHD - Lord Fairfax | Combs Wastewater Management LLC | 1942001353 | Amy | Combs |  |  | Microfast Drip |  | Pump | Gravity | Drip | Not Applicable |  | ["None"] | ["Auxiliary Filter","BlowerCompressorAerator Operation","Control Operation","Dispersal System Operation","Distribution Pump Operation","Effluent Screens","Septic Tank Baffles","SludgeScum Accumulation"] | [19 empty] | This AOSS is functioning as designed and in accordance with the performance/maintenance requirements of 12VAC5-613. | 08/09/2021 | 12:00 AM
07/31/2021 |  | RoutineScheduled | SD-10-100 | Culpeper | This AOSS is not functioning as designed or in accordance with the performance/maintenance requirements. | Approved | EHD - Rappahannock-Rapidan | Wastemaster Inc |  | Timothy | Jenkins | 2.000000 |  | ATU | Polishing Sandfilter | Pump | Gravity | Discharge |  |  | [] | [] | YES | Musty | Clear | [15 empty] | Sand filter contains standing water. system backed up. no discharge. | This AOSS is not functioning as designed or in accordance with the performance/maintenance requirements. | 09/30/2021 | 02:15 PM
06/30/2021 |  | RoutineScheduled | 107-06-0011 | Augusta | This AOSS is functioning as designed and in accordance with the performance/maintenance requirements of 12VAC5-613. | Approved | EHD - Central Shenandoah | Garland Easter Septic Service | 1942001206 | Garland | Easter |  |  |  |  | Pump | Pressure | Drip | Not Applicable |  | ["Effluent Screens"] | ["Effluent Screens"] | YES | Musty | Clear | [16 empty] | This AOSS is functioning as designed and in accordance with the performance/maintenance requirements of 12VAC5-613. | 02/24/2021 | 12:00 AM
01/18/2021 |  | RoutineScheduled | 124-STS-2379 | Fairfax | This AOSS is functioning as designed and in accordance with the performance/maintanence requirements of 12VAC5-613 | Approved | EHD - Fairfax | Soils, Inc. | 1942001004 | Mark | Smith |  |  | Biomicrobics MicroFAST | none | Gravity | Gravity |  | Not Applicable |  | ["BlowerCompressorAerator Operation"] |  | NA | None | Clear | [13 empty] | Will be sent separately | Inspected | Control panel replaced, pump-out done, power washed effluent screen, added riser, fixed settling issues. | This AOSS is functioning as designed and in accordance with the performance/maintanence requirements of 12VAC5-613 | 05/31/2021 | Jan 1 1900 9:07AM
05/24/2021 |  | RoutineScheduled | 107-99-0170 (LEGACY ALT. SYSTEM) | Augusta | This AOSS is functioning as designed and in accordance with the performance/maintenance requirements of 12VAC5-613. | Approved | EHD - Central Shenandoah | Onsite Wastewater Services - May Supply | 1942001627 | Drew | Shull | 1.000000 |  | none | none | Pump | Gravity |  | Not Applicable |  |  |  | NA | Musty | Clear | [13 empty] | Will be sent separately | Inspected | System found to be maintained and operating per requirements. wmd | This AOSS is functioning as designed and in accordance with the performance/maintenance requirements of 12VAC5-613. | 10/18/2021 | 09:04 AM
02/19/2021 |  | RoutineScheduled | 124-STS-2379 | Fairfax | This AOSS is functioning as designed and in accordance with the performance/maintenance requirements of 12VAC5-613. | Approved | EHD - Fairfax | Triple R Construction Co., Inc. | 1942001108 | Charles | Seamon | 2.000000 |  | Septic/ Microfast | Pump Tank | Pump | Pressure | Pad | Not Applicable |  | ["BlowerCompressorAerator Operation"] | ["BlowerCompressorAerator Operation"] | NA | [17 empty] | Septic-6"sludge 4"scum/ Microfast-3"sludge/ Pump Tank-0"sludge (No pump out needed at this time) Counts: Pump1-151 ETM-10h 1m/ Pump2-148 ETM-9h 42m/ Peak-6/ High-4/ Blower air filter cleaned/ No breakout or spongy areas on the LPD Pad area | This AOSS is functioning as designed and in accordance with the performance/maintenance requirements of 12VAC5-613. |  | 12:00 AM
09/28/2021 |  | RoutineScheduled | SWP-05-212 | Stafford | This AOSS is functioning as designed and in accordance with the performance/maintenance requirements of 12VAC5-613. | Approved | EHD - Rappahannock | Drainfield Solutions, LLC | 2705163102 | Michele | Ware | [9 empty] | ["Control Operation","Effluent Screens"] | ["Control Operation","Dispersal System Operation","Other","SludgeScum Accumulation","Level Sensor Operation"] | [19 empty] | This AOSS is functioning as designed and in accordance with the performance/maintenance requirements of 12VAC5-613. | 02/18/2022 | 11:37 AM
09/23/2021 |  | Routine/Scheduled | 234-15-135 | Chesapeake | This AOSS is functioning as designed and in accordance with the performance/maintenance requirements of 12VAC5-613. | Approved | EHD - Chesapeake | R & K Septic, Inc. | 1942001066 | Mary | VanHolten |  |  | Clearstream ATU |  | Pump |  | Drip | UV |  | ["BlowerCompressorAerator Operation","Control Operation","Disinfection","Dispersal System Operation","Distribution Pump Operation","Level Sensor Operation","SludgeScum Accumulation"] | ["BlowerCompressorAerator Operation","Control Operation","Disinfection","Dispersal System Operation","Distribution Pump Operation","Level Sensor Operation","SludgeScum Accumulation"] | N/A | None | Clear | 7.000000 | 5.000000 | [14 empty] | This AOSS is functioning as designed and in accordance with the performance/maintenance requirements of 12VAC5-613. | 09/23/2021 | Jan 1 1900 10:00AM
07/29/2021 |  | Routine/Scheduled | 234-18-121 | Chesapeake | This AOSS is functioning as designed and in accordance with the performance/maintenance requirements of 12VAC5-613 | Approved | EHD - Chesapeake | R & K Septic, Inc. | 1942001066 | Mary | VanHolten |  |  | Clearstream ATU |  | Pump |  | Trenches | UV |  | ["BlowerCompressorAerator Operation","Control Operation","Disinfection","Dispersal System Operation","Distribution Pump Operation","Level Sensor Operation","SludgeScum Accumulation"] | ["BlowerCompressorAerator Operation","Control Operation","Disinfection","Dispersal System Operation","Distribution Pump Operation","Level Sensor Operation","SludgeScum Accumulation"] | N/A | None | Clear | 7.000000 | 4.000000 | [14 empty] | This AOSS is functioning as designed and in accordance with the performance/maintenance requirements of 12VAC5-613 | 07/29/2021 | Jan 1 1900 8:55AM
03/09/2021 |  | RoutineScheduled | 179-19-0158-SWP | Stafford | This AOSS is not functioning as designed or in accordance with the performance/Maintenance requirements | Approved | EHD - Rappahannock | EcoSeptix Alliance | 1942001060 | Rob | Martin |  |  | Orenco Advantex | none | Pump | Gravity | Drip | Not Applicable |  | ["Attached Growth Medium" ,"Disinfection" ,"Auxiliary Filter" ,"Recirculation Pump" ,"Dispersal System Operation" ,"Distribution Pump Operation" ,"Effluent Screens"] | ["Distribution Pump Operation" ,"Effluent Screens" ,"Recirculation Pump" ,"Attached Growth Medium" ,"Dispersal System Operation"] | YES | [15 empty] | Will be sent separately | Inspected | There is effluent coming to the surface in the dispersal area. A follow-up visit is scheduled with the AOSE. Owner will turn off the pump a day ahead of visit so drawdown can be performed. Will also install new UV bulb at follow-up visit. Informed installer that pump tank riser is leaking at the base. | This AOSS is not functioning as designed or in accordance with the performance/Maintenance requirements | 04/09/2021 | 03:25 PM
03/29/2021 | Alternative | Reportable Incident | 103-STS-101448 | Lancaster | This AOSS should now return to normal function after having provided the above state routine maintenance | Approved | EHD - Three Rivers | Miller's Septic Service | 1942001063 | K.R. Trapper | Davis | 1.000000 | 1000 | None | None | Gravity | Gravity | Trenches | Not Applicable | 450.000000 | ["Dispersal System Operation"] | ["Dispersal System Operation","Septic Tank Baffles","SludgeScum Accumulation"] | N/A | [16 empty] | Pumped Out | COSS - Maintenance Installed new inlet and outlet baffles in septic tank. Installed new 4" PVC conveyance line Installed new 8 port concrete distribution box Installed new 4" PVC header lines - spliced to functioning TerraCotta Clay laterals. | This AOSS should now return to normal function after having provided the above state routine maintenance | 03/30/2021 | 07:00 AM
02/03/2021 |  | Routine/Scheduled |  | Chesapeake | This AOSS is functioning as designed and in accordance with the performance/maintenance requirements of 12VAC5-613 | Pending Payment | EHD - Chesapeake | R & K Septic, Inc. | 1942001066 | Mary | VanHolten |  |  | Clearstream ATU |  | Pump |  | Drip | UV |  | ["Blower/Compressor/Aerator Operation","Control Operation","Disinfection","Dispersal System Operation","Distribution Pump Operation","Level Sensor Operation","Sludge/Scum Accumulation"] | ["Blower/Compressor/Aerator Operation","Control Operation","Disinfection","Dispersal System Operation","Distribution Pump Operation","Level Sensor Operation","Sludge/Scum Accumulation"] | N/A | None | Clear | 7.790000 | 5.000000 | [14 empty] | This AOSS is functioning as designed and in accordance with the performance/maintenance requirements of 12VAC5-613 | 02/03/2021 | Jan 1 1900 12:40PM
10/11/2021 |  | Routine/Scheduled | 234-15-263 | Chesapeake | This AOSS is functioning as designed and in accordance with the performance/maintenance requirements of 12VAC5-613. | Approved | EHD - Chesapeake | R & K Septic, Inc. | 1942001066 | Mary | VanHolten |  |  | Clearstream ATU |  | Pump |  |  | Not Applicable |  | ["BlowerCompressorAerator Operation","Control Operation","Dispersal System Operation","Distribution Pump Operation","Level Sensor Operation","SludgeScum Accumulation"] | ["BlowerCompressorAerator Operation","Control Operation","Dispersal System Operation","Distribution Pump Operation","Level Sensor Operation","SludgeScum Accumulation"] | N/A | None | Clear | 8.000000 | 5.000000 | [14 empty] | This AOSS is functioning as designed and in accordance with the performance/maintenance requirements of 12VAC5-613. | 10/11/2021 | Jan 1 1900 12:05PM
10/28/2021 |  | RoutineScheduled | 179-12-0022-SWP | Stafford | This AOSS is functioning as designed and in accordance with the performance/Maintenance requirements of 12VAC5-613 | Approved | EHD - Rappahannock | EcoSeptix Alliance | 1942001060 | Rob | Martin | 1.000000 |  | Orenco Advantex | none | Pump | Gravity | Drip | Not Applicable |  | ["Distribution Pump Operation" ,"Effluent Screens" ,"Attached Growth Medium" ,"Auxiliary Filter" ,"Recirculation Pump" ,"SludgeScum Accumulation"] | ["Distribution Pump Operation" ,"Effluent Screens" ,"Attached Growth Medium" ,"Recirculation Pump" ,"Auxiliary Filter"] | YES | Musty | Cloudy | [13 empty] | Will be sent separately | Inspected | We recommend pumping the Advantex RT unit, cleaning the side walls and adding a vent to the outlet of the septic tank. We also recommend removing the pine saplings growing along the edges of the drip dispersal area. | This AOSS is functioning as designed and in accordance with the performance/Maintenance requirements of 12VAC5-613 | 12/01/2021 | 07:33 AM
12/10/2021 |  | RoutineScheduled | 05-192-030 | Tazewell | This AOSS is functioning as designed and in accordance with the performance/maintenance requirements of 12VAC5-613. | Approved | EHD - Cumberland Plateau | S.E.P.T.I.C., Inc. | 1942001097 | Denny | Deel |  |  | Norweco |  | Gravity | Gravity | Discharge | Chlorination | 200.000000 | ["BlowerCompressorAerator Operation","Disinfection","Dispersal System Operation","Control Operation"] | ["BlowerCompressorAerator Operation","Disinfection","Dispersal System Operation","Control Operation"] | YES | Musty | Clear | [15 empty] | 5 Chlorine 11 Dechlorine | This AOSS is functioning as designed and in accordance with the performance/maintenance requirements of 12VAC5-613. | 12/10/2021 | 12:00 AM
03/02/2021 |  | RoutineScheduled | SWP-03-949 | Spotsylvania | This alternative discharging system is functioning as designed and in accordance with the performance/maintenance requirements of 12VAC5-640 | Approved | EHD - Rappahannock | Dominion Septic, Inc | 1942001068 | David | Stewart | 1.000000 |  | Puraflo | none | Pump | Gravity | Trenches | Not Applicable |  | ["Septic Tank Baffles" ,"SludgeScum Accumulation" ,"Dispersal System Operation" ,"Distribution Pump Operation" ,"Level Sensor Operation"] | ["Dispersal System Operation" ,"Septic Tank Baffles" ,"SludgeScum Accumulation" ,"Distribution Pump Operation" ,"Level Sensor Operation"] | NA | [15 empty] | Will be sent separately | Inspected | Outlet riser on septic tank leaks. Proposal to be sent to homeowner. | This alternative discharging system is functioning as designed and in accordance with the performance/maintenance requirements of 12VAC5-640 | 04/13/2021 | 11:22 AM
07/16/2021 |  | RoutineScheduled | 177-06-0197-SP | Spotsylvania | This AOSS is functioning as designed and in accordance with the performance/Maintenance requirements of 12VAC5-613 | Approved | EHD - Rappahannock | EcoSeptix Alliance | 1942001101 | Joe | Malloy | 1.000000 |  | Puraflo | none | Pump | Gravity | Trenches | Not Applicable |  | ["Effluent Screens" ,"Attached Growth Medium"] | ["Effluent Screens" ,"Attached Growth Medium"] | YES | Musty | Cloudy | [13 empty] | Will be sent separately | Inspected |  | This AOSS is functioning as designed and in accordance with the performance/Maintenance requirements of 12VAC5-613 | 10/06/2021 | 10:54 AM
05/21/2021 |  | RoutineScheduled | 175-13-0229 | Prince William | This alternative discharging system is functioning as designed and in accordance with the performance/maintenance requirements of 12VAC5-640. | Approved | EHD - Prince William | Inboden Environmental Services, Inc | 1942001173 | Darrin | Plauger | [9 empty] | [] | [] |  | None | Clear | 7.300000 |  |  |  |  | 05/21/2021 |  |  |  |  | 3.900000 | [5 empty] | This alternative discharging system is functioning as designed and in accordance with the performance/maintenance requirements of 12VAC5-640. |  | 01:45 PM
07/30/2021 |  | RoutineScheduled | 124-STS-2379 | Fairfax | This AOSS is functioning as designed and in accordance with the performance/maintenance requirements of 12VAC5-613. | Approved | EHD - Fairfax | Ashleys Septic Service | 1930332 | Shane | Majewski | 1.000000 | 1200 |  |  | Pump | Gravity | Trenches | Not Applicable |  | ["None"] | ["None"] | NO | [16 empty] | Pumped Out |  | This AOSS is functioning as designed and in accordance with the performance/maintenance requirements of 12VAC5-613. | 08/26/2021 | 12:00 AM
10/04/2021 |  | Routine/Scheduled | -STS-101534 | Gloucester | This AOSS should now return to normal function after having provided the above state routine maintenance. | Approved | EHD - Three Rivers | Farmer's Septic Service, Inc. | 1942001191 | Allen | Farmer | 1.000000 | [8 empty] | ["BlowerCompressorAerator Operation","Control Operation","Distribution Pump Operation","Effluent Screens","Level Sensor Operation","SludgeScum Accumulation"] | ["BlowerCompressorAerator Operation","Control Operation","Distribution Pump Operation","Effluent Screens","Level Sensor Operation","SludgeScum Accumulation"] | [18 empty] | Serviced system. Checked the pump, panel, & floats (ok). Cleaned the filter in the Clearstream and cleaned the filter in the septic tank. Replaced the air line assembly, changed the diffuser in the Clearstream, changed the filter in the aerator, installed an aerator in housing (serial # 21010158), installed a 12" x 24" EZ Set riser, installed a 6" black Clearstream riser, and installed 1 - 24" EZ Set lid (used 2 tubes of silicone). Ran conduit and wire to hook up the pressure switch on the aerator. Pumped out the septic tank and Clearstream tank. The timer is set to 2 minutes every 6 hours. | This AOSS should now return to normal function after having provided the above state routine maintenance. | 10/04/2021 | 05:30 PM
03/05/2021 |  | RoutineScheduled | 14-125-075 | Dickenson | This AOSS is functioning as designed and in accordance with the performance/maintenance requirements of 12VAC5-613. | Approved | EHD - Cumberland Plateau | S.E.P.T.I.C., Inc. | 1942001097 | Denny | Deel |  |  | Norweco |  | Gravity | Gravity | Mound | Chlorination | 200.000000 | ["BlowerCompressorAerator Operation","Control Operation","Disinfection","Dispersal System Operation","SludgeScum Accumulation"] | ["BlowerCompressorAerator Operation","Control Operation","Disinfection","Dispersal System Operation","SludgeScum Accumulation"] | YES | Musty | Clear | [15 empty] | 5 Chlorine 7 Dechlorane | This AOSS is functioning as designed and in accordance with the performance/maintenance requirements of 12VAC5-613. | 03/05/2021 | 12:00 AM
04/05/2021 |  | RoutineScheduled | 08-142-0168 | Hanover | This AOSS is functioning as designed and in accordance with the performance/maintenance requirements of 12VAC5-613. | Approved | EHD - Chickahominy | C&W Hanover Septic | 1942001281 | William | Shaw |  |  | Puraflo | [6 empty] | ["Attached Growth Medium","Control Operation","Distribution Pump Operation","Effluent Screens"] | ["Attached Growth Medium","Control Operation","Effluent Screens","Distribution Pump Operation"] | YES | [18 empty] | This AOSS is functioning as designed and in accordance with the performance/maintenance requirements of 12VAC5-613. | 05/01/2021 | 12:00 AM
06/17/2021 |  | RoutineScheduled | 179-07-0213-SWP | Stafford | This AOSS is functioning as designed and in accordance with the performance/maintanence requirements of 12VAC5-613 | Approved | EHD - Rappahannock | Dominion Septic, Inc | 1942001068 | David | Stewart |  |  | Orenco Advantex | none | Pump | Gravity | Drip | Not Applicable |  | ["Attached Growth Medium" ,"Recirculation Pump" ,"Septic Tank Baffles" ,"SludgeScum Accumulation" ,"Dispersal System Operation" ,"Distribution Pump Operation" ,"Level Sensor Operation" ,"Auxiliary Filter"] | ["Attached Growth Medium" ,"Auxiliary Filter" ,"Recirculation Pump" ,"Septic Tank Baffles" ,"SludgeScum Accumulation" ,"Dispersal System Operation" ,"Distribution Pump Operation" ,"Level Sensor Operation"] | NA | None | Clear | [13 empty] | Will be sent separately | Inspected | Routine inspection. Drip filter was clogged and crushed due to heavy sludge build up in pump tank. Recirc pump intake was clogged due to sludge levels. Assisted pumper in pumping out all tanks and refilling back to the proper levels. Flushed drip field and cleaned system. Will follow up in August with manufacturers representative to check the condition of the system. | This AOSS is functioning as designed and in accordance with the performance/maintanence requirements of 12VAC5-613 | 08/04/2021 | 12:41 PM
04/19/2021 |  | RoutineScheduled |  | Loudoun | This alternative discharging system is functioning as designed and in accordance with the performance/maintenance requirements of 12VAC5-640 | Pending Review | EHD - Loudoun | Catoctin Environmental | 1942001137 | Cameron | Creighton | 1.000000 |  | none | none | Pump | Gravity | Trenches | Not Applicable |  |  |  | NA | [15 empty] | Will be sent separately | Inspected | Concrete lid was replaced at time of the inspection. | This alternative discharging system is functioning as designed and in accordance with the performance/maintenance requirements of 12VAC5-640 | 05/27/2021 | 01:26 PM
12/30/2021 | Alternative |  | SD-05-332 | Fauquier | This AOSS is functioning as designed and in accordance with the performance/maintenance requirements of 12VAC5-613. | Approved | EHD - Rappahannock-Rapidan | Drainfield Solutions | 2705163102 | Michele | Ware |  |  | Puraflo | [6 empty] | [] | ["None"] | NO | [17 empty] | NO MAINTENANCE INSPECTION WAS COMPLETED HOWEVER, THE PEAT WAS REPLACED IN ALL 4 MODULES DECEMBER 30, 2021 BY DRAINFIELD SOLUTIONS, LLC | This AOSS is functioning as designed and in accordance with the performance/maintenance requirements of 12VAC5-613. | 07/26/2022 | 12:00 AM
12/06/2021 |  | RoutineScheduled | 05-113-076 | Buchanan | This AOSS is functioning as designed and in accordance with the performance/maintenance requirements of 12VAC5-613. | Approved | EHD - Cumberland Plateau | S.E.P.T.I.C., Inc. | 1942001097 | Denny | Deel |  |  | Norweco |  | Gravity | Gravity | Mound | Not Applicable | 200.000000 | ["BlowerCompressorAerator Operation","Dispersal System Operation","Control Operation","SludgeScum Accumulation"] | ["BlowerCompressorAerator Operation","Dispersal System Operation","Control Operation","SludgeScum Accumulation"] | YES | Musty | Clear | [16 empty] | This AOSS is functioning as designed and in accordance with the performance/maintenance requirements of 12VAC5-613. | 12/06/2021 | 12:00 AM
01/13/2021 |  | Routine/Scheduled | 124-STS-2379 | Fairfax | This AOSS is functioning as designed and in accordance with the performance/maintenance requirements of 12VAC5-613 | Approved | EHD - Fairfax | SES Mid Atlantic | 1942001203 | Michael | Green |  |  | Biomicrobics MicroFAST |  |  |  |  | UV |  | ["Auxiliary Filter","Blower/Compressor/Aerator Operation"] | ["Auxiliary Filter","Blower/Compressor/Aerator Operation"] | N/A | Musty | Clear | [15 empty] | Pump Amps 9.95 ETM 793 hrs Cycles 6136 Water Meter Reading 201300 Septic Sludge 5" Scum 2" ATU Sludge 18" Scum 0 Pump Sludge 0 Scum 0 On 7 mins 24 secs Off 3 hrs 10 mins | This AOSS is functioning as designed and in accordance with the performance/maintenance requirements of 12VAC5-613 | 01/13/2021 | Jan 1 1900 1:55PM
03/20/2021 |  | RoutineScheduled | 2125-08-153 | Prince William | This AOSS is functioning as designed and in accordance with the performance/maintenance requirements of 12VAC5-613. | Approved | EHD - Prince William | Wastemaster Inc |  | Timothy | Jenkins | 2.000000 |  | PuraFlo |  | Pump | Gravity | Discharge | UV |  | [] | [] |  | Musty | Clear | 7.900000 | 7.900000 |  |  |  | 03/20/2021 |  | 19.000000 |  |  | 6.200000 |  |  | Attached to this report |  |  | This AOSS is functioning as designed and in accordance with the performance/maintenance requirements of 12VAC5-613. | 03/30/2021 | 02:20 PM
10/19/2021 |  | Initial Visit | 151-06-0279 | Lancaster | This AOSS is functioning as designed and in accordance with the performance/maintenance requirements of 12VAC5-613. | Approved | EHD - Three Rivers | Miller’s Septic Service | 1942001468 | Kevin | Blasing | 1.000000 | 1000 | Puraflo |  | Gravity | Gravity | Pad | Not Applicable | 450.000000 |  | ["Attached Growth Medium","Control Operation","Dispersal System Operation","Distribution Pump Operation","Effluent Screens","Level Sensor Operation","Septic Tank Baffles","SludgeScum Accumulation"] | YES | Musty | Clear | [15 empty] | Initial Visit. Primary Septic Tank - normal level - effluent screen serviced. Pump Tank - float sensors, pump and controls operating. BioFilter - 4 modules - peatmoss in good condition - raked / turned. | This AOSS is functioning as designed and in accordance with the performance/maintenance requirements of 12VAC5-613. | 11/02/2021 | 09:30 AM
10/25/2021 |  | RoutineScheduled |  | Frederick | This AOSS is functioning as designed and in accordance with the performance/maintenance requirements of 12VAC5-613. | Pending Review | EHD - Lord Fairfax | Combs Wastewater Management LLC | 1942001353 | Amy | Combs | 2.000000 |  | Puraflo Trench |  |  | Gravity | Trenches | Not Applicable | 600.000000 | ["None"] | [] | [19 empty] | This AOSS is functioning as designed and in accordance with the performance/maintenance requirements of 12VAC5-613. | 11/02/2021 | 12:00 AM
04/19/2021 |  |  | 124-STS-2379 | Fairfax | This AOSS should now return to normal function after having provided the above state routine maintenance. | Approved | EHD - Fairfax | McKim Construction | 1942001330 | Michelle | McKim |  |  | 1500 microfast | [6 empty] | [] | [] | [17 empty] | Pumped Out |  | This AOSS should now return to normal function after having provided the above state routine maintenance. | 05/13/2021 | Jan 1 1900 1:55PM
02/23/2021 |  | Routine/Scheduled |  | Virginia Beach | This AOSS is functioning as designed and in accordance with the performance/maintenance requirements of 12VAC5-613 | Pending Payment | EHD - Virginia Beach | R & K Septic, Inc. | 1942001066 | Mary | VanHolten |  |  | Orenco Advantex |  | Pump |  |  | Not Applicable |  | ["Attached Growth Medium","Control Operation","Dispersal System Operation","Distribution Pump Operation","Level Sensor Operation","Recirculation Pump","Sludge/Scum Accumulation"] | ["Attached Growth Medium","Control Operation","Dispersal System Operation","Distribution Pump Operation","Level Sensor Operation","Recirculation Pump","Sludge/Scum Accumulation"] | N/A | None | Clear | 7.000000 | 5.000000 | [14 empty] | This AOSS is functioning as designed and in accordance with the performance/maintenance requirements of 12VAC5-613 | 02/23/2021 | Jan 1 1900 3:00PM
02/15/2021 |  | Routine/Scheduled | SWP-04-101 | Spotsylvania | This AOSS is functioning as designed and in accordance with the performance/maintenance requirements of 12VAC5-613. | Approved | EHD - Rappahannock | Old Dominion Onsite, Inc. | 1942001503 | Jason | Hackler | 1.000000 | 1000 | Puraflo |  | Pump | Pressure | Pad | Not Applicable |  | ["Effluent Screens","Level Sensor Operation","Sludge/Scum Accumulation"] | ["Effluent Screens","Level Sensor Operation","Sludge/Scum Accumulation"] | YES | [16 empty] | Pumped Out | Filter cleaned. System appears to be operating normally. | This AOSS is functioning as designed and in accordance with the performance/maintenance requirements of 12VAC5-613. | 02/15/2021 | 02:53 PM
12/13/2021 |  | Initial Visit | 041-STS-259100 | Chesterfield | This AOSS is functioning as designed and in accordance with the performance/maintenance requirements of 12VAC5-613. | Approved | EHD - Chesterfield | Miller’s Septic Service | 1942001468 | Kevin | Blasing | 1.000000 | 1000 | Advanced Septic |  | Pump | Gravity | Trenches | Not Applicable | 450.000000 |  | ["BlowerCompressorAerator Operation","Control Operation","Dispersal System Operation","Distribution Pump Operation","Level Sensor Operation","Septic Tank Baffles","SludgeScum Accumulation"] | N/A | Musty | Clear | [5 empty] | 12/13/2021 | Sample Chamber | [8 empty] | PuraSyss SBR to GeoMat Textile Trench - Initiial Visit - 180 day post install. Primary Septic Tank - normal level. Aeration Tank - normal level - mixing present - compressor serviced. GeoMat Textile Trench - Possible indications of surfacing ??? Obtained laboratory samples for BOD5 & TSS and transported to EnviroCompliance Laboratory. | This AOSS is functioning as designed and in accordance with the performance/maintenance requirements of 12VAC5-613. | 12/14/2021 | Jan 1 1900 8:00AM
09/17/2021 |  | RoutineScheduled | 18-197-A1 | Wise | This alternative discharging system is functioning as designed and in accordance with the performance/maintenance requirements of 12VAC5-640. |  | EHD - Lenowisco | Wise County Health Dept |  | Rodney | Neece | 1.000000 |  | ATU |  | Gravity | Gravity | Discharge | Chlorination |  |  |  |  | None | Clear | 7.000000 | 6.000000 |  | 0.000000 | [11 empty] | System is good | This alternative discharging system is functioning as designed and in accordance with the performance/maintenance requirements of 12VAC5-640. | 09/17/2021 | 12:00 AM
05/24/2021 |  | RoutineScheduled |  | Loudoun | This alternative discharging system is not functioning as designed or in accordance with the performance /maintenance requirements of 12VAC5-640 | Pending Review | EHD - Loudoun | Mckim Construction | 1942001330 | Michelle | Mckim | 1.000000 |  | none | none | Pump | Gravity | Trenches | Not Applicable |  |  |  | NA | [15 empty] | Will be sent separately | Inspected | Septic tank needs pumped out | This alternative discharging system is not functioning as designed or in accordance with the performance /maintenance requirements of 12VAC5-640 | 05/27/2021 | 01:27 PM
01/27/2021 |  | RoutineScheduled | 19-138-034 | Grayson | This AOSS is functioning as designed and in accordance with the performance/maintenance requirements of 12VAC5-613. | Approved | EHD - Mount Rogers | Southwest Soils & Water |  | Stephen | Dalton | 1.000000 | 750 | Aqua Safe ATU | None | Gravity | Gravity | Trenches | Not Applicable |  | ["None"] | ["Other"] | NA | Musty | Discolored | [16 empty] | This AOSS is functioning as designed and in accordance with the performance/maintenance requirements of 12VAC5-613. | 01/27/2021 | Jan 1 1900 4:30PM
09/27/2021 |  | RoutineScheduled | 179-17-0186-SWP | Stafford | This AOSS is functioning as designed and in accordance with the performance/Maintenance requirements of 12VAC5-613 | Approved | EHD - Rappahannock | EcoSeptix Alliance | 1942001060 | Rob | Martin |  |  | Orenco Advantex | none | Pump | Gravity | Drip | Not Applicable |  | ["Recirculation Pump" ,"Attached Growth Medium" ,"Auxiliary Filter" ,"Distribution Pump Operation" ,"Effluent Screens"] | ["Recirculation Pump" ,"Attached Growth Medium" ,"Auxiliary Filter" ,"Distribution Pump Operation" ,"Effluent Screens"] | YES | Musty | Clear | [13 empty] | Will be sent separately | Inspected |  | This AOSS is functioning as designed and in accordance with the performance/Maintenance requirements of 12VAC5-613 | 12/01/2021 | 07:33 AM
10/22/2021 |  | RoutineScheduled | 171-18-217 | Shenandoah | This AOSS is functioning as designed and in accordance with the performance/maintenance requirements of 12VAC5-613. | Approved | EHD - Lord Fairfax | Inboden Environmental Services, Inc | 1942001173 | Darrin | Plauger | [9 empty] | [] | [] |  | None | Clear | 7.940000 |  |  |  |  | 10/22/2021 |  | 7.000000 |  |  | 2.400000 | [5 empty] | This AOSS is functioning as designed and in accordance with the performance/maintenance requirements of 12VAC5-613. | 11/09/2021 | 10:00 AM
04/05/2021 |  | Routine/Scheduled | 175-06-0127 | Prince William | This AOSS is functioning as designed and in accordance with the performance/maintenance requirements of 12VAC5-613 | Approved | EHD - Prince William | SES Mid Atlantic | 1942001203 | Michael | Green |  |  | Delta Environmental Products, DF Series |  |  |  |  | Not Applicable |  | ["Auxiliary Filter","BlowerCompressorAerator Operation","Effluent Screens"] | ["Auxiliary Filter","BlowerCompressorAerator Operation","Effluent Screens"] | YES | Musty | Clear | [15 empty] | Pump Amps 7.88 Water Meter Reading 826120 Septic Sludge 4" Scum 0.50 ATU Sludge 0 Scum 1" Pump Sludge 4" Scum 0 On 6 mins 39 secs Off 1 hr 54 mins | This AOSS is functioning as designed and in accordance with the performance/maintenance requirements of 12VAC5-613 | 04/05/2021 | 12:43 PM
04/12/2021 |  | RoutineScheduled | 171-06-0589 | Shenandoah | This AOSS is functioning as designed and in accordance with the performance/maintenance requirements of 12VAC5-613. | Approved | EHD - Lord Fairfax | Inboden Environmental Services, Inc | 1942001173 | Darrin | Plauger | [9 empty] | [] | [] |  | Musty |  | 7.990000 | [15 empty] | This AOSS is functioning as designed and in accordance with the performance/maintenance requirements of 12VAC5-613. | 04/27/2021 | 01:25 PM
06/12/2021 |  | RoutineScheduled | -STS-20150 | Prince William | This AOSS is functioning as designed and in accordance with the performance/maintenance requirements of 12VAC5-613. | Approved | EHD - Prince William | Wastemaster Inc |  | Timothy | Jenkins | 2.000000 |  | ATU | Polishing Sand Filter | Pump | Gravity | Discharge | Chlorination |  | [] | [] |  | Musty | Clear | 7.600000 | 6.400000 |  | 2.200000 |  | 06/12/2021 |  | 1.800000 |  |  | 3.800000 |  |  | Attached to this report |  |  | This AOSS is functioning as designed and in accordance with the performance/maintenance requirements of 12VAC5-613. | 07/08/2021 | 10:00 AM
03/12/2021 |  | RoutineScheduled | 154-06-0698 | Louisa | This AOSS is functioning as designed and in accordance with the performance/maintenance requirements of 12VAC5-613. | Approved | EHD - Blue Ridge | Enviro-Klean Co. | 1942001087 | michael | clark | [8 empty] | 450.000000 | [] | ["BlowerCompressorAerator Operation","Control Operation","Dispersal System Operation","Distribution Pump Operation","Effluent Screens","Level Sensor Operation","SludgeScum Accumulation"] | YES | [18 empty] | This AOSS is functioning as designed and in accordance with the performance/maintenance requirements of 12VAC5-613. |  | 12:00 AM
01/05/2021 |  | Routine/Scheduled | LEGACY | James City | This AOSS is functioning as designed and in accordance with the performance/maintenance requirements of 12VAC5-613 | Approved | EHD - Peninsula | Miller’s Septic Service | 1942001063 | K.R. Trapper | Davis | 1.000000 | 1500 | Orenco Advantex |  | Gravity | Distribution Box | Aggregate Trench | None | 750.000000 |  | ["Attached Growth Medium","Control Operation","Effluent Screens","Level Sensor (Float) Operation","Recirculation Pump"] | N/A | Musty | Clear | [15 empty] | Routine Service Replaced media drapes in both AdvanTex treatment modules. Serviced recirc pump, RSV and Float Sensor. | This AOSS is functioning as designed and in accordance with the performance/maintenance requirements of 12VAC5-613 | 01/06/2021 | Jan 1 1900 7:00AM
01/04/2021 |  | Follow-Up | 153-STS-20380 | Prince William | This AOSS should now return to normal function after having provided the above state routine maintenance. | Approved | EHD - Prince William | Triple R Construction Co., Inc. | 1942001108 | Charles | Seamon | 2.000000 |  | Septic Tank | Pump Tank | Pump | Pressure | Trenches | Not Applicable |  | ["Dispersal System Operation"] | ["Dispersal System Operation"] | NO | [17 empty] | Raised LPD lateral ends near the surface and added valve boxes/ Cleaned globe valves/ tested flow, now @ 80 gpm/ No breakout or spongy areas on the field. | This AOSS should now return to normal function after having provided the above state routine maintenance. |  | 12:00 AM
04/16/2021 |  | RoutineScheduled | SWP-04-418 | Stafford | This AOSS is functioning as designed and in accordance with the performance/Maintenance requirements of 12VAC5-613 | Approved | EHD - Rappahannock | EcoSeptix Alliance | 1942001060 | Rob | Martin | 1.000000 |  | Biomicrobics MicroFAST | none | Pump | Gravity | Drip | Not Applicable |  | ["Attached Growth Medium" ,"Auxiliary Filter" ,"BlowerCompressorAerator Operation" ,"Distribution Pump Operation" ,"Control Operation" ,"Dispersal System Operation"] | ["Distribution Pump Operation" ,"Attached Growth Medium" ,"Auxiliary Filter" ,"BlowerCompressorAerator Operation" ,"Control Operation" ,"Dispersal System Operation"] | NA | [15 empty] | Will be sent separately | Inspected | Replaced plastic alarm buzzer in panel. Installed a new blower, blower control panel, and alarm horn. | This AOSS is functioning as designed and in accordance with the performance/Maintenance requirements of 12VAC5-613 | 04/26/2021 | 01:53 PM
09/09/2021 |  | Routine/Scheduled | 196-15-0027 | Westmoreland | This AOSS is functioning as designed and in accordance with the performance/maintenance requirements of 12VAC5-613. | Approved | EHD - Three Rivers | Thomas W. Beasley Septic Contractor | 1944001751 | Thomas | Beasley | 3.000000 | 3000 | EcoPod |  | Pump | Pressure | Drip |  |  | ["BlowerCompressorAerator Operation","Control Operation","Dispersal System Operation","Distribution Pump Operation","Effluent Screens","Level Sensor Operation","Septic Tank Baffles","SludgeScum Accumulation"] | ["BlowerCompressorAerator Operation","Control Operation","Dispersal System Operation","Distribution Pump Operation","Effluent Screens","Level Sensor Operation","Septic Tank Baffles","SludgeScum Accumulation"] | YES | [16 empty] | Pumped Out |  | This AOSS is functioning as designed and in accordance with the performance/maintenance requirements of 12VAC5-613. | 09/09/2021 | 06:59 PM
10/16/2021 |  | RoutineScheduled | 139-10-0183 | Page | This AOSS is functioning as designed and in accordance with the performance/maintenance requirements of 12VAC5-613. | Approved | EHD - Lord Fairfax | dovel enterprises |  | jerry | dovel | [9 empty] | [] | [] | [19 empty] | This AOSS is functioning as designed and in accordance with the performance/maintenance requirements of 12VAC5-613. | 11/14/2021 | 12:00 AM
01/19/2021 | Alternative | Routine/Scheduled | 166-06-059 | Northumberland | This AOSS is functioning as designed and in accordance with the performance/maintenance requirements of 12VAC5-613 | Approved | EHD - Three Rivers | Miller's Septic Service | 1942001063 | K.R. Trapper | Davis | 1.000000 | 1000 | PremierTech, EFX | None | Pump | Gravity | Trenches | Not Applicable | 450.000000 |  | ["Attached Growth Medium","Control Operation","Dispersal System Operation","Distribution Pump Operation","Effluent Screens","Level Sensor Operation","Septic Tank Baffles","Sludge/Scum Accumulation"] | YES | Musty | Clear | [15 empty] | Routine Service Primary Septic Tank - normal level - effluent screen serviced. BioFilter - Concrete - peatmoss in good condition - raked / turned. Pump Basin - normal level - pump, float sensors, & controls operating. Distribution Box - Plastic - Intact - all laterals accepting effluent. | This AOSS is functioning as designed and in accordance with the performance/maintenance requirements of 12VAC5-613 | 01/20/2021 | 08:00 AM
06/01/2021 |  | RoutineScheduled | 179-19-0154-SR | Stafford | This AOSS is functioning as designed and in accordance with the performance/maintenance requirements of 12VAC5-613. | Approved | EHD - Rappahannock | DRAINFIELD SOLUTIONS |  | MICHELE | WARE | [9 empty] | [] | [] | [19 empty] | This AOSS is functioning as designed and in accordance with the performance/maintenance requirements of 12VAC5-613. | 06/01/2021 | 12:00 AM
05/27/2021 |  | RoutineScheduled | 2126-09-153 | Prince William | This AOSS is functioning as designed and in accordance with the performance/maintenance requirements of 12VAC5-613. | Approved | EHD - Prince William | Wastemaster Inc |  | Timothy | Jenkins | 2.000000 |  | PuraFlo |  | Pump | Gravity | Discharge | UV |  | [] | [] |  | Musty | Clear | 7.600000 | 8.200000 |  |  |  | 05/27/2021 |  | 11.000000 |  | 360.000000 | 6.000000 |  |  | Attached to this report |  |  | This AOSS is functioning as designed and in accordance with the performance/maintenance requirements of 12VAC5-613. | 07/07/2021 | 11:00 AM
07/09/2021 |  | Follow-Up | SD-04-516 | Fauquier | This AOSS should now return to normal function after having provided the above state routine maintenance | Approved | EHD - Rappahannock-Rapidan | SES Mid Atlantic | 1942001203 | Michael | Green | [9 empty] | ["None"] | ["None"] | N/A | [17 empty] | Replaced concrete casing lid. | This AOSS should now return to normal function after having provided the above state routine maintenance | 07/09/2021 | 04:00 PM
08/05/2021 |  | RoutineScheduled | 187130139 | Warren | This AOSS is functioning as designed and in accordance with the performance/maintanence requirements of 12VAC5-613 | Approved | EHD - Lord Fairfax | Cubbage Septic Solutions LLC | 1942001021 | Harrison | Cubbage | 1.000000 | 2500 | Biomicrobics MicroFAST | none | Pump | Gravity | Drip | Not Applicable |  | ["Auxiliary Filter" ,"BlowerCompressorAerator Operation" ,"Control Operation" ,"SludgeScum Accumulation"] | ["Auxiliary Filter" ,"BlowerCompressorAerator Operation" ,"Control Operation" ,"SludgeScum Accumulation"] | NA | [15 empty] | Will be sent separately | Inspected | Microfast tank pumped at time of inspection | This AOSS is functioning as designed and in accordance with the performance/maintanence requirements of 12VAC5-613 | 09/15/2021 | 08:48 PM
03/02/2021 |  | RoutineScheduled |  | Loudoun | This alternative discharging system is functioning as designed and in accordance with the performance/maintenance requirements of 12VAC5-640 | Pending Review | EHD - Loudoun | SES MidAtlantic LLC | 1942001203 | James | Green | 1.000000 |  | Clearstream | none | Pump | Gravity | Drip | Not Applicable |  | ["BlowerCompressorAerator Operation" ,"Auxiliary Filter"] | ["Auxiliary Filter" ,"BlowerCompressorAerator Operation"] | NA | [15 empty] | Will be sent separately | Inspected | Components marked Fully Inspected are done so at the request of the LCHD but do not include the uncovering or physical removal of buried or submerged components such as pumps, floats, diffusers etc, nor inspection of the interior or exterior of tanks, boxes, valves or other buried components for leaks, structural defects or other abnormalities. | This alternative discharging system is functioning as designed and in accordance with the performance/maintenance requirements of 12VAC5-640 | 04/15/2021 | 09:00 AM
04/06/2021 |  | RoutineScheduled |  | Loudoun | This alternative discharging system is functioning as designed and in accordance with the performance/maintenance requirements of 12VAC5-640 | Pending Review | EHD - Loudoun | Catoctin Environmental | 1942001137 | Cameron | Creighton | 1.000000 |  | none | none | Pump | Gravity | Trenches | Not Applicable |  |  |  | NA | [15 empty] | Will be sent separately | Inspected |  | This alternative discharging system is functioning as designed and in accordance with the performance/maintenance requirements of 12VAC5-640 | 05/27/2021 | 01:26 PM
08/17/2021 |  | Routine/Scheduled | 157-06-0189 | Mathews | This AOSS is functioning as designed and in accordance with the performance/maintenance requirements of 12VAC5-613 | Approved | EHD - Three Rivers | Miller’s Septic Service | 1942001468 | Kevin | Blasing | 1.000000 | 1000 | PremierTech, EFX |  | Pump | Gravity | Pad | Not Applicable | 450.000000 |  | ["Attached Growth Medium","Control Operation","Dispersal System Operation","Distribution Pump Operation","Effluent Screens","Level Sensor Operation","Septic Tank Baffles","SludgeScum Accumulation"] | YES | Musty | Clear | [15 empty] | Routine Service. Primary Septic Tank - normal level - effluent screen serviced. Pump Basin - plastic - bulging noted - float sensors, pump & controls operating. BioFilter - peatmoss in good condition - raked / turned. | This AOSS is functioning as designed and in accordance with the performance/maintenance requirements of 12VAC5-613 | 08/19/2021 | 08:45 AM
03/02/2021 |  | RoutineScheduled |  | Loudoun | This alternative discharging system is not functioning as designed or in accordance with the performance /maintenance requirements of 12VAC5-640 | Pending Review | EHD - Loudoun | SES MidAtlantic LLC | 1942001203 | James | Green | 1.000000 |  | Delta Environmental Products, DF Series | none | Pump | Gravity | Trenches | Not Applicable |  | ["BlowerCompressorAerator Operation"] | ["BlowerCompressorAerator Operation"] | NA | [15 empty] | Will be sent separately | Inspected | Components marked Fully Inspected are done so at the request of the LCHD but do not include the uncovering or physical removal of buried or submerged components such as pumps, floats, diffusers etc, nor inspection of the interior or exterior of tanks, boxes, valves or other buried components for leaks, structural defects or other abnormalities. | This alternative discharging system is not functioning as designed or in accordance with the performance /maintenance requirements of 12VAC5-640 | 04/15/2021 | 09:00 AM
10/28/2021 |  | RoutineScheduled | 179-18-0461-SP | Stafford | This AOSS is functioning as designed and in accordance with the performance/maintenance requirements of 12VAC5-613 | Approved | EHD - Rappahannock | Septic Works LLC | 1942001080 | michael | smith | 1.000000 |  | Orenco Advantex | none | Gravity | Pressure | Drip | Not Applicable |  |  |  | NA | [15 empty] | Will be sent separately | Inspected |  | This AOSS is functioning as designed and in accordance with the performance/maintenance requirements of 12VAC5-613 | 01/23/2022 | 08:32 AM
10/27/2021 |  | RoutineScheduled | 15-192-042 | Tazewell | This AOSS is functioning as designed and in accordance with the performance/maintenance requirements of 12VAC5-613. | Approved | EHD - Cumberland Plateau | S.E.P.T.I.C., Inc. | 1942001097 | Denny | Deel |  |  | Norweco |  | Gravity | Gravity | Discharge | Chlorination | 200.000000 | ["BlowerCompressorAerator Operation","Disinfection","Control Operation","Dispersal System Operation","SludgeScum Accumulation"] | ["BlowerCompressorAerator Operation","Disinfection","Dispersal System Operation","Control Operation","SludgeScum Accumulation"] | YES | Musty | Clear | [15 empty] | 5 Chlorine 14 Dechlorine | This AOSS is functioning as designed and in accordance with the performance/maintenance requirements of 12VAC5-613. | 10/27/2021 | 12:00 AM
01/11/2021 |  | Routine/Scheduled | 124-STS-2379 | Fairfax | This AOSS is functioning as designed and in accordance with the performance/maintenance requirements of 12VAC5-613 | Approved | EHD - Fairfax | SES Mid Atlantic | 1942001203 | Michael | Green |  |  | Puraflo |  |  |  |  | Not Applicable |  | ["Effluent Screens"] | ["Effluent Screens"] | YES | [17 empty] | Septic Sludge 7" Scum 1" Pump Sludge 3"/1" Scum 0/0 | This AOSS is functioning as designed and in accordance with the performance/maintenance requirements of 12VAC5-613 | 01/11/2021 | Jan 1 1900 11:52AM
09/20/2021 |  | Routine/Scheduled | 17-120-0419AR | Chesterfield | This AOSS is functioning as designed and in accordance with the performance/maintenance requirements of 12VAC5-613. | Approved | EHD - Chesterfield | Madison Environmental LLC | 1942001333 | Larry | Madison, Jr. | 1.000000 |  | Ecoflo |  | Pump |  |  |  |  | ["Attached Growth Medium","Control Operation","Distribution Pump Operation","Level Sensor Operation","SludgeScum Accumulation"] | ["BlowerCompressorAerator Operation","Control Operation","Distribution Pump Operation","Level Sensor Operation","SludgeScum Accumulation"] | N/A | [17 empty] | The peat is starting to deteriorate.it’s got a year or 2 before needing to replace | This AOSS is functioning as designed and in accordance with the performance/maintenance requirements of 12VAC5-613. | 09/20/2021 | Jan 1 1900 11:58AM
02/16/2021 |  | RoutineScheduled | 182-15-0207 | Rockingham | This AOSS is functioning as designed and in accordance with the performance/maintanence requirements of 12VAC5-613 | Approved | EHD - Central Shenandoah | Onsite Wastewater Services - May Supply | 1942001627 | Drew | Shull | 1.000000 |  | Orenco Advantex | none | Pump | Gravity | Drip | Not Applicable |  |  |  | NA | Musty | Clear | [13 empty] | Will be sent separately | Inspected | System found to be maintained and operating per requirements. | This AOSS is functioning as designed and in accordance with the performance/maintanence requirements of 12VAC5-613 | 08/09/2021 | 08:53 AM
12/15/2021 |  | Routine/Scheduled | 151-01-0452 | Lancaster | This AOSS is functioning as designed and in accordance with the performance/maintenance requirements of 12VAC5-613. | Approved | EHD - Three Rivers | Miller’s Septic Service | 1942001468 | Kevin | Blasing | 1.000000 | 1000 | Orenco Advantex |  | Pump | Gravity | Trenches | Not Applicable | 450.000000 |  | ["Attached Growth Medium","Control Operation","Dispersal System Operation","Distribution Pump Operation","Effluent Screens","Level Sensor Operation","Recirculation Pump","Septic Tank Baffles","SludgeScum Accumulation"] | YES | None | Clear | [15 empty] | Routine Service. Primary Septic Tank - normal level - effluent screen serviced. Processing Tank - recirc - pump, media drapes & spray grid serviced. Processing Tank - discharge - float sensors, pump & controls operating. DBox - intact - all laterals accepting effluent. | This AOSS is functioning as designed and in accordance with the performance/maintenance requirements of 12VAC5-613. | 12/16/2021 | 07:30 AM
12/03/2021 |  | Routine/Scheduled | 2017-143-0139 | Henrico | This AOSS is not functioning as designed or in accordance with the performance/maintenance requirements. | Approved | EHD - Henrico | Old Dominion Onsite, Inc. | 1942001503 | Jason | Hackler | 1.000000 | 1500 | Norweco Singulair ATU |  | Pump | Pressure | Drip | Not Applicable |  | ["Auxiliary Filter","BlowerCompressorAerator Operation","Control Operation","Dispersal System Operation","Distribution Pump Operation","Effluent Screens","Level Sensor Operation","SludgeScum Accumulation"] | ["Auxiliary Filter","BlowerCompressorAerator Operation","Control Operation","Dispersal System Operation","Distribution Pump Operation","Effluent Screens","Level Sensor Operation","SludgeScum Accumulation"] | YES | [16 empty] | Pumped Out | Trash tank pumped out skimmed treatment tank. Cleaned effluent filter. Flushed drip field cleaned spin filter. Could not find zone valve so field flush maybe incomplete. Effluent still surfacing at top far end of field. | This AOSS is not functioning as designed or in accordance with the performance/maintenance requirements. | 12/03/2021 | 11:49 AM
04/05/2021 |  | Routine/Scheduled | 06-120-0906A | Chesterfield | This AOSS is functioning as designed and in accordance with the performance/maintenance requirements of 12VAC5-613 | Approved | EHD - Chesterfield | Madison Environmental LLC | 1942001333 | Larry | Madison, Jr. | 2.000000 |  | Aqua Klear |  | Pump | Gravity | Trenches |  |  | ["Auxiliary Filter","BlowerCompressorAerator Operation","Control Operation","Dispersal System Operation","Level Sensor Operation","Septic Tank Baffles","SludgeScum Accumulation"] | ["Auxiliary Filter","BlowerCompressorAerator Operation","Control Operation","Dispersal System Operation","Distribution Pump Operation","Level Sensor Operation","Septic Tank Baffles","SludgeScum Accumulation"] | N/A | [18 empty] | This AOSS is functioning as designed and in accordance with the performance/maintenance requirements of 12VAC5-613 | 04/05/2021 | Jan 1 1900 12:52PM
06/11/2021 |  | Routine/Scheduled | 800-08-0233 | Suffolk | This AOSS is functioning as designed and in accordance with the performance/maintenance requirements of 12VAC5-613 | Approved | EHD - Western Tidewater | R & K Septic, Inc. | 1942001066 | Mary | VanHolten |  |  | Clearstream ATU |  | Pump |  |  | Not Applicable |  | ["BlowerCompressorAerator Operation","Control Operation","Dispersal System Operation","Distribution Pump Operation","Level Sensor Operation","SludgeScum Accumulation"] | ["BlowerCompressorAerator Operation","Control Operation","Dispersal System Operation","Distribution Pump Operation","Level Sensor Operation","SludgeScum Accumulation"] | N/A | None | Clear | 7.000000 | 5.000000 | [14 empty] | This AOSS is functioning as designed and in accordance with the performance/maintenance requirements of 12VAC5-613 | 06/11/2021 | Jan 1 1900 1:20PM
07/24/2021 |  | RoutineScheduled | # 139-15-0225 | Page | This AOSS is functioning as designed and in accordance with the performance/maintenance requirements of 12VAC5-613. | Approved | EHD - Lord Fairfax | dovel enterprises |  | jerry | dovel | 2.000000 | 1000 |  |  | Pump | Pressure | Drip | Not Applicable |  | [] | [] | YES | Septic | [17 empty] | This AOSS is functioning as designed and in accordance with the performance/maintenance requirements of 12VAC5-613. |  | 12:00 AM
04/12/2021 |  | RoutineScheduled |  | Loudoun | This alternative discharging system is functioning as designed and in accordance with the performance/maintenance requirements of 12VAC5-640 | Pending Review | EHD - Loudoun | Mckim Construction | 1942001330 | Michelle | Mckim | 1.000000 |  | Orenco Advantex | none | Gravity | Gravity | Trenches | Not Applicable |  |  |  | NA | [15 empty] | Will be sent separately | Inspected |  | This alternative discharging system is functioning as designed and in accordance with the performance/maintenance requirements of 12VAC5-640 | 05/27/2021 | 01:27 PM
04/28/2021 |  | RoutineScheduled |  | Loudoun | This alternative discharging system is functioning as designed and in accordance with the performance/maintenance requirements of 12VAC5-640 | Pending Review | EHD - Loudoun | Catoctin Environmental | 1942001137 | Cameron | Creighton | 1.000000 |  | Biomicrobics MicroFAST | none | Gravity | Gravity | Drip | Not Applicable |  |  |  | NA | [15 empty] | Will be sent separately | Inspected | Some grease was observed in the inlet tee and was cleaned out. Made homeowner aware of the issues grease can pose. | This alternative discharging system is functioning as designed and in accordance with the performance/maintenance requirements of 12VAC5-640 | 05/27/2021 | 01:26 PM
12/14/2021 |  | RoutineScheduled | SD-12-174 | Fauquier | This AOSS is not functioning as designed or in accordance with the performance/maintenance requirements | Approved | EHD - Rappahannock-Rapidan | SES Mid Atlantic, LLC | 1942001236 | S. Michael | Lynn | 2.000000 |  | none | none | Pump | Gravity | Drip | Not Applicable |  | ["Recirculation Pump" ,"Dispersal System Operation" ,"Attached Growth Medium"] | ["Attached Growth Medium"] | NA | Musty | Cloudy | 7.200000 |  |  |  |  | 12/14/2021 | Pump Chamber | 66.000000 |  |  | 30.000000 | 49.000000 |  | Will be sent separately | Inspected | Found leaks in supply and return zone lines, BOD unusually high assume bad grab sample as TSS was low. One recirculation pump is out and has been ordered. | This AOSS is not functioning as designed or in accordance with the performance/maintenance requirements | 02/28/2022 | 04:59 AM
06/08/2021 |  | Routine/Scheduled | 128.00.166 | Essex | This AOSS is functioning as designed and in accordance with the performance/maintenance requirements of 12VAC5-613 | Approved | EHD - Three Rivers | Miller’s Septic Service | 1942001063 | K.R. Trapper | Davis | 1.000000 | 1000 | Multiflo FTB |  | Pump | Gravity | Trenches | Not Applicable | 450.000000 |  | ["BlowerCompressorAerator Operation","Control Operation","Dispersal System Operation","Distribution Pump Operation","Level Sensor Operation","Septic Tank Baffles","SludgeScum Accumulation"] | N/A | Musty | Clear | [15 empty] | Routine Service - Primary Septic Tank - normal level Aeration Tank - normal level - mixing present - submerged aerator serviced. Pump Tank - normal level - float sensor, pump & controls operating. LPP - dry - valve exercised. | This AOSS is functioning as designed and in accordance with the performance/maintenance requirements of 12VAC5-613 | 06/22/2021 | 07:30 AM
01/04/2021 |  | Routine/Scheduled |  | Virginia Beach | This AOSS is functioning as designed and in accordance with the performance/maintenance requirements of 12VAC5-613 | Pending Payment | EHD - Virginia Beach | R & K Septic, Inc. | 1942001066 | Mary | VanHolten |  |  | Clearstream ATU |  | Pump | Drip | Elevated Sand Mound | UV Light |  | ["Blower/Compressor/Aerator Operation","Control Operation","Disinfection","Dispersal System Operation","Distribution Pump Operation","Level Sensor (Float) Operation","Sludge/Scum Accumulation"] | ["Blower/Compressor/Aerator Operation","Control Operation","Disinfection","Dispersal System Operation","Distribution Pump Operation","Level Sensor (Float) Operation","Sludge/Scum Accumulation"] | N/A |  |  | 7.000000 | 5.000000 | [13 empty] | Replaced UV Bulb | This AOSS is functioning as designed and in accordance with the performance/maintenance requirements of 12VAC5-613 | 01/04/2021 | Jan 1 1900 11:00AM
04/14/2021 |  | Routine/Scheduled | 234-15-170 | Chesapeake | This AOSS is functioning as designed and in accordance with the performance/maintenance requirements of 12VAC5-613 | Approved | EHD - Chesapeake | R & K Septic, Inc. | 1942001066 | Mary | VanHolten | [9 empty] | ["BlowerCompressorAerator Operation","Control Operation","Disinfection","Dispersal System Operation","Distribution Pump Operation","Level Sensor Operation","SludgeScum Accumulation"] | ["BlowerCompressorAerator Operation","Control Operation","Disinfection","Dispersal System Operation","Distribution Pump Operation","Level Sensor Operation","SludgeScum Accumulation"] | N/A | None | Clear | 7.000000 | 5.000000 | [14 empty] | This AOSS is functioning as designed and in accordance with the performance/maintenance requirements of 12VAC5-613 | 04/14/2021 | Jan 1 1900 9:55AM
12/01/2021 |  | RoutineScheduled | {FIPSCode}-STS-62163 | Spotsylvania | This AOSS is functioning as designed and in accordance with the performance/maintenance requirements of 12VAC5-613 | Approved | EHD - Rappahannock | Dominion Septic, Inc | 1942001403 | Isail | Marquez | 1.000000 |  | none | none | Pump | Gravity | Drip | Not Applicable |  | ["Control Operation" ,"Level Sensor Operation"] | ["Control Operation" ,"Level Sensor Operation"] | NA | None | Cloudy | [13 empty] | Will be sent separately | Inspected | Found 3 broken wires ar hydronic unit, repaired the wires(filter 1 and 2) system started working after that. Check valve for zone 1 takes long to shut completely. There's 3 silinoids very corroded recommend to replace next visit( filter silinoids plus return to septic silinoid. | This AOSS is functioning as designed and in accordance with the performance/maintenance requirements of 12VAC5-613 | 01/07/2022 | 06:18 AM
12/03/2021 |  | Routine/Scheduled | {FIPSCode}-STS-3708 | Chesapeake | This AOSS is not functioning as designed or in accordance with the performance/maintenance requirements. | Approved | EHD - Chesapeake | R & K Septic, Inc. | 1942001066 | Mary | VanHolten |  |  | Clearstream ATU |  | Pump |  | Drip | UV |  | ["BlowerCompressorAerator Operation","Control Operation","Disinfection","Dispersal System Operation","Distribution Pump Operation","Level Sensor Operation","SludgeScum Accumulation"] | ["BlowerCompressorAerator Operation","Control Operation","Dispersal System Operation","Distribution Pump Operation","Level Sensor Operation","SludgeScum Accumulation"] | N/A | None | Clear | 7.000000 | [14 empty] | UV is not working | This AOSS is not functioning as designed or in accordance with the performance/maintenance requirements. | 12/03/2021 | Jan 1 1900 8:40AM
08/11/2021 |  | Initial Visit | 147-15-0030 | James City | This AOSS is functioning as designed and in accordance with the performance/maintenance requirements of 12VAC5-613 | Approved | EHD - Peninsula | Miller’s Septic Service | 1942001468 | Kevin | Blasing | 1.000000 | 1250 | Orenco Advantex |  | Pump | Gravity | Trenches | Not Applicable | 600.000000 |  | ["Attached Growth Medium","Control Operation","Dispersal System Operation","Distribution Pump Operation","Effluent Screens","Level Sensor Operation","Recirculation Pump","Septic Tank Baffles","SludgeScum Accumulation"] | YES | Musty | Clear | [15 empty] | Initial Visit. Primary Septic Tank - normal level - effluent screen serviced. Processing Tank - Recirc - pump, media drapes & spray grid serviced. Processing Tank - discharge - float sensors, pump & controls operating. No indications of surfacing in absorption area. | This AOSS is functioning as designed and in accordance with the performance/maintenance requirements of 12VAC5-613 | 08/12/2021 | Jan 1 1900 8:00AM
05/28/2021 |  | Reportable Incident | 177-06-0476-SWP | Spotsylvania | This alternative discharging system is functioning as designed and in accordance with the performance/maintenance requirements of 12VAC5-640 | Approved | EHD - Rappahannock | Dominion Septic, Inc | 1942001125 | Tom | Jackson | 1.000000 |  | Biomicrobics MicroFAST | none | Pump | Gravity | Drip | Not Applicable |  | ["Dispersal System Operation" ,"Distribution Pump Operation"] | ["Distribution Pump Operation" ,"Dispersal System Operation"] | NA | None | Clear | [13 empty] | Will be sent separately | Inspected | On site to investigate and repair wet spots in dripfield that appeared after Xfinity contractor trenched in an internet cable through zone 1. When trencher caught the tubing, it pulled and stretched it until it broke. Flex tubing got pulled out of pvc fittings, and parts of the 1" pvc manifold got tore up which cause multiple leaks. Contractor was not properly licensed, and failed to make proper repairs. Hand dug to uncover wet spots and to locate ends of broken tubing and piping. Replaced drip tubing, flex tubing, and pvc fittings where necessary to make proper connections (all in zone 1). Flushed both zones, then checked drip rates and flush rates for both zones. System appears to be functioning as designed at this point, but it is possible that more tubing was weakened and may develop leaks later. | This alternative discharging system is functioning as designed and in accordance with the performance/maintenance requirements of 12VAC5-640 | 06/01/2021 | 08:23 AM
07/20/2021 |  | Routine/Scheduled | 11-142-0304 | Hanover | This AOSS is functioning as designed and in accordance with the performance/maintenance requirements of 12VAC5-613 | Approved | EHD - Chickahominy | Miller’s Septic Service | 1942001063 | K.R. Trapper | Davis | 1.000000 | 1000 | Biomicrobics Retrofast | Puraflo | Pump | Gravity | Pad | Not Applicable | 450.000000 |  | ["Attached Growth Medium","BlowerCompressorAerator Operation","Control Operation","Dispersal System Operation","Distribution Pump Operation","Effluent Screens","Level Sensor Operation","Septic Tank Baffles","SludgeScum Accumulation"] | YES | Musty | Clear | [15 empty] | Routine Service. BioMicrobics RETRO-Fast - normal level - mixing present - compressor serviced, effluent screen serviced. Pump Tank - normal level - float sensors, pump and controls operating. PuraFlo BioFilters - Four - peatmoss in poor condition - raked / turned. | This AOSS is functioning as designed and in accordance with the performance/maintenance requirements of 12VAC5-613 | 07/21/2021 | Jan 1 1900 8:00AM
11/05/2021 |  | RoutineScheduled | 182-15-0208 | Rockingham | This AOSS should now return to normal function after having provided the above state routine maintenance | Approved | EHD - Central Shenandoah | Cubbage Septic Solutions LLC | 1942001021 | Harrison | Cubbage | 1.000000 | 2500 | none | none | Pump | Gravity | Drip | Not Applicable |  | ["Control Operation" ,"Auxiliary Filter" ,"BlowerCompressorAerator Operation" ,"SludgeScum Accumulation"] | ["Control Operation" ,"Auxiliary Filter" ,"BlowerCompressorAerator Operation" ,"SludgeScum Accumulation"] | NA | [15 empty] | Will be sent separately | Inspected | Pumped all tanks | This AOSS should now return to normal function after having provided the above state routine maintenance | 12/26/2021 | 11:36 AM
08/04/2021 |  | RoutineScheduled | 179-13-0210-SR | Stafford | This AOSS is functioning as designed and in accordance with the performance/maintanence requirements of 12VAC5-613 | Approved | EHD - Rappahannock | Dominion Septic, Inc | 1942001068 | David | Stewart | 1.000000 |  | Orenco Advantex | none | Pump | Gravity | Trenches | Not Applicable |  | ["Attached Growth Medium" ,"Dispersal System Operation" ,"Distribution Pump Operation" ,"Level Sensor Operation" ,"Recirculation Pump" ,"Septic Tank Baffles" ,"SludgeScum Accumulation"] | ["Recirculation Pump" ,"Septic Tank Baffles" ,"SludgeScum Accumulation" ,"Dispersal System Operation" ,"Distribution Pump Operation" ,"Level Sensor Operation" ,"Attached Growth Medium"] | NA | None | Clear | [13 empty] | Will be sent separately | Inspected | Routine inspection. A shed has been placed on the drainfield and vehicles have been parking on the drainfield. This is not recommended as it could effect the longevity of the drainfield. | This AOSS is functioning as designed and in accordance with the performance/maintanence requirements of 12VAC5-613 | 08/04/2021 | 12:41 PM
03/31/2021 |  | Routine/Scheduled | {FIPSCode}-STS-4297 | Chesapeake | This AOSS is functioning as designed and in accordance with the performance/maintenance requirements of 12VAC5-613 | Approved | EHD - Chesapeake | R & K Septic, Inc. | 1942001066 | Mary | VanHolten |  |  | Clearstream ATU |  | Pump |  | Drip | UV |  | ["BlowerCompressorAerator Operation","Control Operation","Disinfection","Dispersal System Operation","Distribution Pump Operation","Level Sensor Operation","SludgeScum Accumulation"] | ["BlowerCompressorAerator Operation","Control Operation","Disinfection","Dispersal System Operation","Distribution Pump Operation","Level Sensor Operation","SludgeScum Accumulation"] | N/A | None | Clear | 7.000000 | 4.000000 | [14 empty] | This AOSS is functioning as designed and in accordance with the performance/maintenance requirements of 12VAC5-613 | 03/31/2021 | Jan 1 1900 3:15PM
08/18/2021 |  | RoutineScheduled | 179-17-0085-SWP | Stafford | This AOSS is functioning as designed and in accordance with the performance/Maintenance requirements of 12VAC5-613 | Approved | EHD - Rappahannock | EcoSeptix Alliance | 1942001060 | Rob | Martin |  |  | Orenco Advantex | none | Pump | Gravity | Drip | Not Applicable |  | ["Effluent Screens" ,"Recirculation Pump" ,"Attached Growth Medium" ,"Auxiliary Filter" ,"Dispersal System Operation" ,"Distribution Pump Operation"] | ["Dispersal System Operation" ,"Distribution Pump Operation" ,"Effluent Screens" ,"Recirculation Pump" ,"Attached Growth Medium" ,"Auxiliary Filter"] | YES | Musty | Cloudy | [13 empty] | Will be sent separately | Inspected |  | This AOSS is functioning as designed and in accordance with the performance/Maintenance requirements of 12VAC5-613 | 10/06/2021 | 10:54 AM
09/24/2021 |  | RoutineScheduled | 165-STS-333817 | Rockingham | This AOSS is functioning as designed and in accordance with the performance/maintenance requirements of 12VAC5-613 | Approved | EHD - Central Shenandoah | Onsite Wastewater Services - May Supply | 1942001627 | Drew | Shull |  |  | none | none | Gravity | Gravity |  | Not Applicable |  |  |  | NA | [15 empty] | Will be sent separately | Inspected |  | This AOSS is functioning as designed and in accordance with the performance/maintenance requirements of 12VAC5-613 | 06/09/2022 | 04:10 PM
06/09/2021 |  | RoutineScheduled | 18-160-0011 | Montgomery | This AOSS is functioning as designed and in accordance with the performance/maintenance requirements of 12VAC5-613. | Approved | EHD - New River | King's Alternative Septic | 1942001094 | David | King | 2.000000 |  | Norweco Simply Green |  | Gravity | Gravity | Trenches | Not Applicable | 300.000000 | ["Effluent Screens"] | ["Effluent Screens"] | YES | [17 empty] | Cleaned Effluent Screens, system is working correctly. | This AOSS is functioning as designed and in accordance with the performance/maintenance requirements of 12VAC5-613. |  | 12:00 AM
05/12/2021 |  | Pump-Out Only |  | Frederick | This AOSS is functioning as designed and in accordance with the performance/maintenance requirements of 12VAC5-613. | Pending Review | EHD - Lord Fairfax | POWELLS PLUMBING, INC. | 1942001036 | Kurt | Holthaus |  |  | Puraflo | [6 empty] | ["Effluent Screens"] | ["Effluent Screens"] | YES | [16 empty] | Pumped Out |  | This AOSS is functioning as designed and in accordance with the performance/maintenance requirements of 12VAC5-613. | 08/24/2021 | 01:01 PM
11/02/2021 |  | RoutineScheduled | {FIPSCode}-STS-15876 | Prince William | This AOSS is functioning as designed and in accordance with the performance/maintenance requirements of 12VAC5-613. | Approved | EHD - Prince William | Dabney & Crooks, Inc. | 1942001489 | Robert | Fessler | 2.000000 | 2,000 | Recirculating Sandfilter |  | Pump |  | Discharge | Chlorination | 750.000000 | ["Attached Growth Medium","Disinfection","Distribution Pump Operation","Effluent Screens","Level Sensor Operation","Septic Tank Baffles","SludgeScum Accumulation"] | ["Attached Growth Medium","Disinfection","Distribution Pump Operation","Effluent Screens","Level Sensor Operation","Septic Tank Baffles","SludgeScum Accumulation"] | YES | Musty | Clear | 6.400000 |  |  | 1.900000 | [12 empty] | This AOSS is functioning as designed and in accordance with the performance/maintenance requirements of 12VAC5-613. | 11/05/2021 | 12:00 AM
09/15/2021 |  | RoutineScheduled | 182-12-0081 | Rockingham | This AOSS is functioning as designed and in accordance with the performance/maintenance requirements of 12VAC5-613 | Approved | EHD - Central Shenandoah | Onsite Wastewater Services - May Supply | 1942001627 | Drew | Shull | 1.000000 |  | none | none | Pump | Pressure | Drip | Not Applicable |  |  |  | NA | [15 empty] | Will be sent separately | Inspected |  | This AOSS is functioning as designed and in accordance with the performance/maintenance requirements of 12VAC5-613 | 06/09/2022 | 04:10 PM
09/24/2021 |  | Follow-Up |  | Loudoun | This AOSS is functioning as designed and in accordance with the performance/Maintenance requirements of 12VAC5-613 | Pending Review | EHD - Loudoun | Mckim Construction | 1942001330 | Michelle | Mckim | 1.000000 |  | Biomicrobics MicroFAST | none | Pump | Gravity | Trenches | Not Applicable |  |  |  | NA | [15 empty] | Will be sent separately | Inspected |  | This AOSS is functioning as designed and in accordance with the performance/Maintenance requirements of 12VAC5-613 | 11/19/2021 | 01:13 PM
06/03/2021 |  | RoutineScheduled | SD-04-455 | Culpeper | This alternative discharging system is functioning as designed and in accordance with the performance/maintenance requirements of 12VAC5-640 | Approved | EHD - Rappahannock-Rapidan | EcoSeptix Alliance | 1942001101 | Joe | Malloy | 1.000000 |  | Biomicrobics MicroFAST | none | Pump | Gravity | Pad | Chlorination |  | ["Attached Growth Medium" ,"BlowerCompressorAerator Operation"] | ["BlowerCompressorAerator Operation" ,"Attached Growth Medium"] | NA | [15 empty] | Will be sent separately | Inspected |  | This alternative discharging system is functioning as designed and in accordance with the performance/maintenance requirements of 12VAC5-640 | 06/16/2021 | 07:35 AM
04/20/2021 |  | Routine/Scheduled | {FIPSCode}-STS-3708 | Chesapeake | This AOSS is not functioning as designed or in accordance with the performance/maintenance requirements | Approved | EHD - Chesapeake | R & K Septic, Inc. | 1942001066 | Mary | VanHolten |  |  | Clearstream ATU |  | Pump |  |  |  |  | ["BlowerCompressorAerator Operation","Control Operation","Disinfection","Dispersal System Operation","Distribution Pump Operation","Level Sensor Operation","SludgeScum Accumulation"] | ["BlowerCompressorAerator Operation","Control Operation","Dispersal System Operation","Distribution Pump Operation","Level Sensor Operation","SludgeScum Accumulation"] | N/A | None | Cloudy | 7.000000 | 5.000000 | [13 empty] | UV is not working | This AOSS is not functioning as designed or in accordance with the performance/maintenance requirements | 04/20/2021 | Jan 1 1900 9:00AM
03/11/2021 | Alternative | Initial Visit | 166-07-363 | Northumberland | This AOSS is functioning as designed and in accordance with the performance/maintenance requirements of 12VAC5-613 | Approved | EHD - Three Rivers | Miller's Septic Service | 1942001063 | K.R. Trapper | Davis | 1.000000 | 1000 | Biomicrobics MicroFAST |  | Pump | Pressure | Drip | Chlorination | 450.000000 |  | ["BlowerCompressorAerator Operation","Control Operation","Disinfection","Dispersal System Operation","Distribution Pump Operation","Level Sensor Operation","Septic Tank Baffles","SludgeScum Accumulation"] | N/A | Musty | Clear | [15 empty] | Initial Service / Inspection Trash Tank - normal level - recently pumped by "others" MicroFast - normal level - mixing present - rotary compressor is new and replaced by "others". Chlorinator - NO tablets in place - serviced tablet feeder. Pump Tank - normal level - pump, float sensors and controls operating. Drip Field - Headworks serviced - drip screen serviced - field flushed. | This AOSS is functioning as designed and in accordance with the performance/maintenance requirements of 12VAC5-613 | 03/16/2021 | 07:45 AM
05/12/2021 |  | RoutineScheduled | 09-163-0059 | New Kent | This AOSS is functioning as designed and in accordance with the performance/maintenance requirements of 12VAC5-613. | Approved | EHD - Chickahominy | GeoEnvironmental Services, Inc. | 1942001010 | Peter | Mamunes | 1.000000 | 1250 | Clearstream |  | Pump | Pressure | Trenches |  |  | ["BlowerCompressorAerator Operation","Control Operation","Dispersal System Operation","Distribution Pump Operation","Effluent Screens","Level Sensor Operation","SludgeScum Accumulation"] | ["BlowerCompressorAerator Operation","Control Operation","Dispersal System Operation","Distribution Pump Operation","Effluent Screens","Level Sensor Operation","SludgeScum Accumulation"] | YES | [18 empty] | This AOSS is functioning as designed and in accordance with the performance/maintenance requirements of 12VAC5-613. | 06/08/2021 | Jan 1 1900 3:30PM
04/21/2021 |  | RoutineScheduled |  | Loudoun | This alternative discharging system is functioning as designed and in accordance with the performance/maintenance requirements of 12VAC5-640 | Pending Review | EHD - Loudoun | Mckim Construction | 1942001330 | Michelle | Mckim | 1.000000 |  | Biomicrobics MicroFAST | none | Pump | Gravity | Trenches | Not Applicable |  |  |  | NA | [15 empty] | Will be sent separately | Inspected |  | This alternative discharging system is functioning as designed and in accordance with the performance/maintenance requirements of 12VAC5-640 | 05/27/2021 | 01:27 PM
11/03/2021 |  |  | 03-192-073 | Tazewell | This AOSS is functioning as designed and in accordance with the performance/maintenance requirements of 12VAC5-613. | Approved | EHD - Cumberland Plateau | S.E.P.T.I.C., Inc. | 1942001097 | Denny | Deel | [9 empty] | [] | [] | [8 empty] | 11/03/2021 | [7 empty] | Attached to this report |  | BOD: BDL TSS: BDL DC | This AOSS is functioning as designed and in accordance with the performance/maintenance requirements of 12VAC5-613. | 11/03/2021 | 12:00 AM
01/25/2021 |  | RoutineScheduled | 10-183-016 | Russell | This AOSS is functioning as designed and in accordance with the performance/maintenance requirements of 12VAC5-613. | Approved | EHD - Cumberland Plateau | S.E.P.T.I.C., Inc. | 1942001097 | Denny | Deel |  |  | NORWECO |  | Gravity | Gravity | Discharge | Chlorination | 200.000000 | ["BlowerCompressorAerator Operation","Disinfection","Control Operation","Effluent Screens"] | ["BlowerCompressorAerator Operation","Disinfection","Control Operation","Effluent Screens"] | YES | Musty | Clear | [16 empty] | This AOSS is functioning as designed and in accordance with the performance/maintenance requirements of 12VAC5-613. |  | 12:00 AM
12/01/2021 |  |  | 157-18-0061 | Mathews | This AOSS is functioning as designed and in accordance with the performance/maintenance requirements of 12VAC5-613. | Approved | EHD - Three Rivers | Church View Septic Service Inc. | 1942001302 | Charles | Langford | 1.000000 | 1000 | Aquasafe |  | Pump | Gravity | Pad | Not Applicable |  | ["None"] | ["None"] | [19 empty] | This AOSS is functioning as designed and in accordance with the performance/maintenance requirements of 12VAC5-613. | 01/06/2022 | 12:00 AM
01/18/2021 |  | Routine/Scheduled | 10-163-0060 | New Kent | This AOSS is not functioning as designed or in accordance with the performance/maintenance requirements | Approved | EHD - Chickahominy | Miller’s Septic Service | 1942001063 | K.R. Trapper | Davis | 1.000000 | 1000 | PremierTech, EFX | None | Pump | Gravity | Trenches | Not Applicable | 450.000000 | ["Attached Growth Medium"] | ["Attached Growth Medium","Control Operation","Dispersal System Operation","Distribution Pump Operation","Effluent Screens","Level Sensor Operation","Septic Tank Baffles","Sludge/Scum Accumulation"] | YES | Pungent | Discolored | [14 empty] | Pumped Out | Routine Service Primary Septic Tank - high level - clogged / broken effluent screen - septic tank pumped empty and effluent screen replaced with new. BioFilter - Concrete - flooded - peatmoss spent - requires replacement. Pump Basin - replaced fractured camloc - pump, float sensors, controls operating. Distribution Box - concrete - re-parged & rebalanced - all laterals accepting effluent. | This AOSS is not functioning as designed or in accordance with the performance/maintenance requirements | 01/19/2021 | Jan 1 1900 3:15PM
04/16/2021 |  | RoutineScheduled | 124-STS-2379 | Fairfax | This AOSS is functioning as designed and in accordance with the performance/maintenance requirements of 12VAC5-613. | Approved | EHD - Fairfax | Great Falls Septic Service, Inc. | 2705051738 | Joshua | Hott | 1.000000 | 2000 | Septic | Puraflo | Pump | Gravity | Trenches | Not Applicable |  | ["Effluent Screens"] | ["Effluent Screens"] | YES | [18 empty] | This AOSS is functioning as designed and in accordance with the performance/maintenance requirements of 12VAC5-613. |  | 12:00 AM
02/25/2021 |  | Follow-Up | 033-06-0468-SP | Caroline | This alternative discharging system is not functioning as designed or in accordance with the performance /maintenance requirements of 12VAC5-640 | Approved | EHD - Rappahannock | Dominion Septic, Inc | 1942001068 | David | Stewart | 1.000000 |  | Puraflo | none | Pump | Gravity | Pad | Not Applicable |  |  |  | NA | [15 empty] | Will be sent separately | Inspected | Resealed septic tank outlet riser and added inlet riser to seal and provide access. Resealed inlet and outlet pipe penetrations. Replaced pump tank riser and splice box in pump tank, resealed inlet & outlet pipes and extended conduit and wire. Added proper float tree brackets. Seed and straw disturbed areas. We hope by sealing up the groundwater leaks that the pad site will recover. | This alternative discharging system is not functioning as designed or in accordance with the performance /maintenance requirements of 12VAC5-640 | 04/13/2021 | 11:22 AM
09/29/2021 |  | Routine/Scheduled | 04-160-0020 | Montgomery | This AOSS is functioning as designed and in accordance with the performance/maintenance requirements of 12VAC5-613. | Approved | EHD - New River | Advanced Environmental & Septic, LLC | 1942001042 | Rodney | Rice | 1.000000 |  | Orenco Advantex |  | Pump | Pressure | Drip | Not Applicable |  | ["None"] | ["Control Operation","Dispersal System Operation","Distribution Pump Operation","Effluent Screens","Level Sensor Operation","Recirculation Pump","Septic Tank Baffles","SludgeScum Accumulation"] | YES | [18 empty] | This AOSS is functioning as designed and in accordance with the performance/maintenance requirements of 12VAC5-613. | 09/29/2021 | 12:15 PM
10/07/2021 |  | RoutineScheduled | 145-97-0072 (LEGACY ALT. SYSTEM) | Highland | This AOSS should now return to normal function after having provided the above state routine maintenance. | Approved | EHD - Central Shenandoah | Ken-Dig-It Services | 1942001128 | Kenneth | Ayres | 2.000000 | 2000 | Septic Tanks | Recirculating Sand Filter | Pump | Pressure | Trenches | Not Applicable |  | ["Control Operation"] | ["Control Operation"] | NA | [7 empty] | 10/07/2021 | Pump Chamber | 14.000000 | [5 empty] | Attached to this report |  | The Septic System did not need to be pumped. The BOD results were a little higher than it usually is and was determined that the main breaker in the main breaker panel had been tripped. It was determined that the breaker was only a 20 Amp breaker. At some point the two pumps on start up at the same time tripped the breaker. The breaker was changed to a 30 Amp. There were no visible leaks in the leech field. The lids were secured. | This AOSS should now return to normal function after having provided the above state routine maintenance. | 10/20/2021 | 10:10 PM
01/13/2021 |  | Routine/Scheduled | 2016-143-0229 | Henrico | This AOSS should now return to normal function after having provided the above state routine maintenance. | Approved | EHD - Henrico | Farmer's Septic Service, Inc. | 1942001191 | Allen | Farmer | 1.000000 | [8 empty] | ["Blower/Compressor/Aerator Operation","Control Operation","Distribution Pump Operation","Effluent Screens","Level Sensor Operation","Sludge/Scum Accumulation"] | ["Blower/Compressor/Aerator Operation","Control Operation","Distribution Pump Operation","Effluent Screens","Level Sensor Operation","Sludge/Scum Accumulation"] | N/A | [17 empty] | Serviced system. Checked the pump, panel, & floats (ok). Cleaned the filter in the Clearstream. Changed the diffuser in the Clearstream and changed the filter in the aerator. Replaced the relay in the panel. The septic tank needs pumping as well as pumping the trash out of the Clearstream tank. The timer is set to 6 minutes every 2 hours. | This AOSS should now return to normal function after having provided the above state routine maintenance. | 01/13/2021 | 12:00 PM
09/15/2021 |  | Routine/Scheduled | 124-STS-2379 | Hanover | This AOSS is functioning as designed and in accordance with the performance/maintenance requirements of 12VAC5-613 | Rejected | EHD - Chickahominy | Miller’s Septic Service | 1942001468 | Kevin | Blasing | 1.000000 | 500 | Delta Environmental Products, UC Series |  | Pump | Pressure | Drip | Not Applicable | 450.000000 |  | ["BlowerCompressorAerator Operation","Control Operation","Dispersal System Operation","Distribution Pump Operation","Level Sensor Operation","Septic Tank Baffles","SludgeScum Accumulation"] | N/A | Musty | Clear | [15 empty] | Routine Service. Trash Tank - normal level Aeration Tank - normal level - mixing present - compressor serviced. PUmp Tank - float sensors, pump & controls operating. Drip headworks serviced. | This AOSS is functioning as designed and in accordance with the performance/maintenance requirements of 12VAC5-613 | 09/16/2021 | Jan 1 1900 7:30AM
10/25/2021 |  | RoutineScheduled | 107-02-0810 (LEGACY ALT. SYSTEM) | Augusta | This AOSS is functioning as designed and in accordance with the performance/maintenance requirements of 12VAC5-613 | Approved | EHD - Central Shenandoah | Onsite Wastewater Services - May Supply | 1942001627 | Drew | Shull | 1.000000 |  | Biomicrobics MicroFAST | none | Pump | Pressure | Drip | Not Applicable |  |  |  | NA | None | Clear | [13 empty] | Will be sent separately | Inspected | INSPECTION COMPLETED BY BLH ON 10-25-2021. **NOTE** PUMPING WAS REQUIRED, AND PUMPING REQUIREMENTS WERE COMPLETED BY THE HOMEOWNER ON 10-29-2021 BY ROTO ROOTER. SEE ATTACHEMENT. | This AOSS is functioning as designed and in accordance with the performance/maintenance requirements of 12VAC5-613 | 06/09/2022 | 04:10 PM
07/06/2021 |  | RoutineScheduled | 069050161 | Frederick | This AOSS is functioning as designed and in accordance with the performance/maintenance requirements of 12VAC5-613. | Pending Review | EHD - Lord Fairfax | Combs Wastewater Management LLC | 1942001353 | Amy | Combs |  |  |  |  | Gravity | Gravity | Drip | Not Applicable | 450.000000 | ["None"] | ["Auxiliary Filter","BlowerCompressorAerator Operation","Control Operation","Dispersal System Operation","Distribution Pump Operation","Level Sensor Operation","Effluent Screens","SludgeScum Accumulation","Septic Tank Baffles"] | YES | None | [15 empty] | Inspected |  | This AOSS is functioning as designed and in accordance with the performance/maintenance requirements of 12VAC5-613. | 07/07/2021 | 12:00 AM
08/04/2021 |  | RoutineScheduled | 171-STS-32416 | Shenandoah | This AOSS is functioning as designed and in accordance with the performance/maintanence requirements of 12VAC5-613 | Approved | EHD - Lord Fairfax | Cubbage Septic Solutions LLC | 1942001021 | Harrison | Cubbage | 1.000000 |  | Orenco Advantex | none | Pump | Gravity | Drip | Not Applicable |  | ["Auxiliary Filter" ,"Control Operation"] | ["Auxiliary Filter" ,"Control Operation"] | NA | [15 empty] | Will be sent separately | Inspected |  | This AOSS is functioning as designed and in accordance with the performance/maintanence requirements of 12VAC5-613 | 09/15/2021 | 08:48 PM
08/05/2021 |  | RoutineScheduled | {FIPSCode}-STS-75886 | King George | This AOSS is functioning as designed and in accordance with the performance/maintenance requirements of 12VAC5-613. | Approved | EHD - Rappahannock | Drainfield Solutions | 2705163102 | Michele | Ware |  |  | PURAFLO | [6 empty] | [] | ["Attached Growth Medium","Auxiliary Filter","Control Operation","Dispersal System Operation","Distribution Pump Operation","Effluent Screens","Level Sensor Operation","SludgeScum Accumulation","Other"] | YES | [18 empty] | This AOSS is functioning as designed and in accordance with the performance/maintenance requirements of 12VAC5-613. | 01/24/2022 | 12:00 AM
11/10/2021 |  |  | 18-192-139 | Tazewell | This AOSS is functioning as designed and in accordance with the performance/maintenance requirements of 12VAC5-613. | Approved | EHD - Cumberland Plateau | S.E.P.T.I.C., Inc. | 1942001097 | Denny | Deel | [9 empty] | [] | [] | [8 empty] | 11/10/2021 | [7 empty] | Attached to this report |  | BOD: BDL TSS: BDL | This AOSS is functioning as designed and in accordance with the performance/maintenance requirements of 12VAC5-613. | 11/10/2021 | 12:00 AM
09/23/2021 | Alternative | RoutineScheduled | 115-05-0226 | Campbell | This AOSS should now return to normal function after having provided the above state routine maintenance. | Approved | EHD - Central | Virginia Septic Service | 1942001512 | iain | Waugh | 1.000000 | 1500 | Septic Tank | Ecoflo | Pump | Gravity | Trenches | Not Applicable |  | ["Attached Growth Medium","Effluent Screens"] | ["Attached Growth Medium","Effluent Screens"] | YES | Musty | [15 empty] | Inspected | Sludge level-minimal scum and 6" sludge in Septic tank - Trace of sludge in Pump tank. FOund Pump switch float bracket had rusted off the hanger on the wall and was lying in operable on the surface of the water. Replace bracket with a new float tree and attached the one float. At a future time we can come back and move or replace all the float switches at your request as prevention or if in need due too the other two rusting and falling off causing an alarm hopefully. Peat Looks good for age- Peat was dry on both sides and tipping tray was dry. I turned and broke up peat and it drains well. Raked all 4 quadrants. Minor roots noted in one half. Appears to have a gould pump, tested 220volts and 14 amps. Alarm and pump are operational. | This AOSS should now return to normal function after having provided the above state routine maintenance. | 09/24/2021 | 05:30 PM
06/02/2021 |  | RoutineScheduled |  | Loudoun | This AOSS is functioning as designed and in accordance with the performance/maintanence requirements of 12VAC5-613 | Approved | EHD - Loudoun | Eco Virginia | 1942001235 | William | Poindexter | 1.000000 |  | Puraflo | none | Pump | Gravity | Trenches | Not Applicable |  | ["Effluent Screens"] | ["Effluent Screens"] | YES | [15 empty] | Will be sent separately | Inspected |  | This AOSS is functioning as designed and in accordance with the performance/maintanence requirements of 12VAC5-613 | 07/19/2021 | 04:17 PM
04/23/2021 |  | Reportable Incident | -STS-101825 | Gloucester | This AOSS should now return to normal function after having provided the above state routine maintenance | Approved | EHD - Three Rivers | Miller's Septic Service | 1942001063 | K.R. Trapper | Davis | 1.000000 | 1000 | None | None | Gravity | Gravity | Trenches | Not Applicable | 450.000000 | ["Dispersal System Operation"] | ["Dispersal System Operation","Septic Tank Baffles","SludgeScum Accumulation"] | N/A | [17 empty] | COSS - Maintenance Replaced failed distribution box with new 8 port concrete distribution box. Conveyance line - spliced Header lines spliced Box Balanced - all laterals accepting effluent. | This AOSS should now return to normal function after having provided the above state routine maintenance | 04/26/2021 | 07:15 AM
03/09/2021 |  | Reportable Incident | 119-STS-95021 | Middlesex | This AOSS should now return to normal function after having provided the above state routine maintenance | Approved | EHD - Three Rivers | Miller’s Septic Service | 1942001063 | K.R. Trapper | Davis | 1.000000 | 1000 | PremierTech, EFX |  | Gravity | Gravity | Pad | Not Applicable | 450.000000 |  | ["Attached Growth Medium","Dispersal System Operation","Effluent Screens","Septic Tank Baffles","SludgeScum Accumulation"] | YES | Musty | Clear | [14 empty] | Pumped Out | Replacement of fractured Premier Tech EcoFlo Module with New HDID #: 159-21-0015 | This AOSS should now return to normal function after having provided the above state routine maintenance | 03/15/2021 | 07:00 AM
10/27/2021 |  | RoutineScheduled | 099-07-0062-ST | King George | This AOSS is functioning as designed and in accordance with the performance/maintanence requirements of 12VAC5-613 | Approved | EHD - Rappahannock | Dominion Septic, Inc | 1942001403 | Isail | Marquez | 1.000000 |  | Puraflo | none | Pump | Gravity | Trenches | Not Applicable |  | ["Level Sensor Operation" ,"Control Operation"] | ["Level Sensor Operation" ,"BlowerCompressorAerator Operation"] | NA | None | Clear | [13 empty] | Will be sent separately | Inspected | Clogged filter, cleaned. Septic tank needs pump out, spoke owner about getting it pumped. | This AOSS is functioning as designed and in accordance with the performance/maintanence requirements of 12VAC5-613 | 11/01/2021 | 06:07 AM
02/04/2021 |  | Routine/Scheduled | 17-174-0124 | Prince George | This AOSS is functioning as designed and in accordance with the performance/maintenance requirements of 12VAC5-613 | Approved | EHD - Crater | Miller’s Septic Service | 1942001063 | K.R. Trapper | Davis | 1.000000 | 1500 | Aqua Klear | None | Pump | Gravity | Trenches | Not Applicable | 450.000000 |  | ["Blower/Compressor/Aerator Operation","Control Operation","Dispersal System Operation","Distribution Pump Operation","Level Sensor Operation","Septic Tank Baffles","Sludge/Scum Accumulation"] | N/A | Musty | Clear | [14 empty] | Inspected | Routine Service Trash Tank - normal level - Gentry Septic pumped tank while on property. Aeration Tank - normal level - compressor serviced. Pump Tank - normal level - pump, float sensors, controls operating properly. Distribution Box - Concrete - intact - all laterals accepting effluent. | This AOSS is functioning as designed and in accordance with the performance/maintenance requirements of 12VAC5-613 | 02/05/2021 | Jan 1 1900 7:15AM
09/07/2021 |  | RoutineScheduled | 175-16-0403 | Prince William | This AOSS is functioning as designed and in accordance with the performance/maintanence requirements of 12VAC5-613 | Approved | EHD - Prince William | Dominion Septic, Inc | 1942001125 | Tom | Jackson | 1.000000 |  | Biomicrobics MicroFAST | none | Pump | Gravity | Drip | Not Applicable |  | ["Auxiliary Filter" ,"Control Operation" ,"Level Sensor Operation"] | ["Auxiliary Filter" ,"Control Operation" ,"Level Sensor Operation"] | NA | Septic | Cloudy | [13 empty] | Will be sent separately | Inspected | Blower switch was off on panel. Reset, blower turned on and stayed on with no apparent problem. Alarm horn did not sound during testing, replaced it. Contactor stuck off during testing and would not engage unless tapped. Installed new style 3-pole contactor per American Mfg recommendations. Inlet tee for septic tank was plugged and effluent was backing up towards the house. Cleared tee and observed proper flow into tank. Flush rate for both zones was well below design. Cleaning pump intake (not very dirty) and disc filters did not help. Pump motor has a shaded band on the exterior sleeve suggesting that the motor has gotten hot. Portable pressure gauge used to verify only 33 psi while dosing (typically over 50) and 38 psi dead-heading (typically at least 60 psi). Recommend replace drip pump. | This AOSS is functioning as designed and in accordance with the performance/maintanence requirements of 12VAC5-613 | 10/04/2021 | 05:48 AM
10/28/2021 |  | RoutineScheduled | {FIPSCode}-STS-16086 | Fluvanna | This AOSS is functioning as designed and in accordance with the performance/maintenance requirements of 12VAC5-613. | Approved | EHD - Blue Ridge | Alternative Systems Inspection Services, LLC | 1942001047 | Wesley | Basore | 1.000000 | 500 | Norweco 960 |  | Siphon | Gravity | Discharge | Chlorination | 150.000000 | ["BlowerCompressorAerator Operation","Control Operation","Dispersal System Operation","Disinfection","Effluent Screens","Level Sensor Operation","SludgeScum Accumulation"] | ["BlowerCompressorAerator Operation","Control Operation","Disinfection","Dispersal System Operation","Effluent Screens","Level Sensor Operation","SludgeScum Accumulation"] | YES | Musty | Clear | 7.200000 |  |  | 1.700000 |  | 10/28/2021 | Sample Chamber | 35.000000 | 0.000000 |  | 25.200000 |  |  | Attached to this report |  |  | This AOSS is functioning as designed and in accordance with the performance/maintenance requirements of 12VAC5-613. | 11/26/2021 | 10:05 AM
12/09/2021 |  | Routine/Scheduled | 128.01.163 | Essex | This AOSS should now return to normal function after having provided the above state routine maintenance. | Approved | EHD - Three Rivers | Miller’s Septic Service | 1942001468 | Kevin | Blasing | 1.000000 | 1000 | PremierTech, EFX |  | Pump | Gravity | Trenches | Not Applicable | 450.000000 |  | ["Dispersal System Operation","Distribution Pump Operation","Septic Tank Baffles","SludgeScum Accumulation"] | YES | [17 empty] | Routine upgrade. Replaced riser access to septic tank and pump station. Installed new discharge plumbing. | This AOSS should now return to normal function after having provided the above state routine maintenance. | 12/13/2021 | 07:45 AM
04/27/2021 |  | Routine/Scheduled | {FIPSCode}-STS-1871 | Chesapeake | This AOSS is functioning as designed and in accordance with the performance/maintenance requirements of 12VAC5-613 | Approved | EHD - Chesapeake | R & K Septic, Inc. | 1942001066 | Mary | VanHolten |  |  | Orenco Advantex | [6 empty] | ["Attached Growth Medium","Control Operation","Dispersal System Operation","Distribution Pump Operation","Level Sensor Operation","Recirculation Pump","SludgeScum Accumulation"] | ["Attached Growth Medium","Control Operation","Dispersal System Operation","Distribution Pump Operation","Level Sensor Operation","Recirculation Pump","SludgeScum Accumulation"] | N/A | None | Clear | 7.530000 | 4.000000 | [14 empty] | This AOSS is functioning as designed and in accordance with the performance/maintenance requirements of 12VAC5-613 | 04/27/2021 | Jan 1 1900 3:35PM
09/09/2021 |  | RoutineScheduled | 195-STS-26816 | Wise | This AOSS is functioning as designed and in accordance with the performance/maintenance requirements of 12VAC5-613. | Approved | EHD - Lenowisco | S.E.P.T.I.C., Inc. | 1942001097 | Denny | Deel |  |  | Clearstream |  | Gravity | Gravity | Discharge | Chlorination | 200.000000 | ["BlowerCompressorAerator Operation","Disinfection","Dispersal System Operation","Control Operation","Level Sensor Operation","Septic Tank Baffles","SludgeScum Accumulation"] | ["BlowerCompressorAerator Operation","Disinfection","Control Operation","Dispersal System Operation","Level Sensor Operation","SludgeScum Accumulation","Septic Tank Baffles"] | NA | Musty | Clear | [16 empty] | This AOSS is functioning as designed and in accordance with the performance/maintenance requirements of 12VAC5-613. | 09/09/2021 | 12:00 AM
03/03/2021 |  | Follow-Up | 177-06-0227-SWT | Spotsylvania | This alternative discharging system is functioning as designed and in accordance with the performance/maintenance requirements of 12VAC5-640 | Approved | EHD - Rappahannock | Dominion Septic, Inc | 1942001068 | David | Stewart | 1.000000 |  | Biomicrobics MicroFAST | none | Pump | Gravity | Drip | Not Applicable |  |  |  | NA | [15 empty] | Will be sent separately | Inspected | Pump out of all tanks by others. Resealed pump tank top-seam at root infiltration. Replaced blower panel. | This alternative discharging system is functioning as designed and in accordance with the performance/maintenance requirements of 12VAC5-640 | 04/13/2021 | 11:22 AM
11/02/2021 |  | Routine/Scheduled | 14-120-0192AM | Chesterfield | This alternative discharging system is not functioning as designed or in accordance with the performance/maintenance requirements of 12VAC5-640. | Approved | EHD - Chesterfield | Old Dominion Onsite, Inc. | 1942001134 | John | Ewing | 1.000000 | 1000 | Clearstream ATU |  | Pump | Pressure | Drip | UV | 350.000000 | ["BlowerCompressorAerator Operation","Disinfection","Dispersal System Operation","Distribution Pump Operation","Effluent Screens","Level Sensor Operation"] | ["None"] | NO | [17 empty] | The UV bulbs are not remaining seated when the forcemain is pressurized and effluent is filling the UV fixture basin. Once full enough, the sump pump in the basin discharges the effluent on the other side of the back privacy fence on the ground surface. A roses were planted and a fence was installed in the drip mound dispersal system. Several areas that are saturated around the drip mound. The UV fixture and control panel should be replaced. Fences should not be installed and plants/trees should not be planted in the drip mound. This entire system should be shut down and put on pump and haul until the system is fixed. | This alternative discharging system is not functioning as designed or in accordance with the performance/maintenance requirements of 12VAC5-640. | 11/02/2021 | Jan 1 1900 12:44PM
11/23/2021 |  | RoutineScheduled | 177-14-0243-SWP | Spotsylvania | This AOSS is functioning as designed and in accordance with the performance/maintanence requirements of 12VAC5-613 | Approved | EHD - Rappahannock | Dominion Septic, Inc | 1942001403 | Isail | Marquez | 1.000000 |  | Biomicrobics MicroFAST | none | Pump | Gravity | Pad | Not Applicable |  | ["Level Sensor Operation" ,"Control Operation"] | ["Level Sensor Operation" ,"Control Operation"] | NA | Musty | Cloudy | [13 empty] | Will be sent separately | Inspected | Blower 3.15 amps. Water in treatment and pump tank was cloudy, pumped water out to see if media was clogged and it wasn't. Spoke to owner about rerouting water softer treatment and not using chemicals that kill bacteria( drano). | This AOSS is functioning as designed and in accordance with the performance/maintanence requirements of 12VAC5-613 | 12/01/2021 | 05:38 AM
04/05/2021 |  | RoutineScheduled | 133 08 0030 | Franklin | This AOSS is functioning as designed and in accordance with the performance/maintenance requirements of 12VAC5-613. | Approved | EHD - West Piedmont | Western Virginia Water Authority | 1942001145 | Michael | Doss |  |  |  |  | Gravity |  | Drip | UV |  | ["None"] | ["None"] | NA | None | Clear | [5 empty] | 04/05/2021 | Sample Chamber | [6 empty] | Attached to this report |  |  | This AOSS is functioning as designed and in accordance with the performance/maintenance requirements of 12VAC5-613. | 05/13/2021 | 08:45 AM
01/26/2021 |  | Routine/Scheduled | 124-STS-2379 | Fairfax | This AOSS is functioning as designed and in accordance with the performance/maintenance requirements of 12VAC5-613 | Approved | EHD - Fairfax | SES Mid Atlantic | 1942001203 | Michael | Green |  |  | Microfast |  |  |  |  | Not Applicable |  | ["Blower/Compressor/Aerator Operation"] | ["Blower/Compressor/Aerator Operation"] | N/A | Musty | Clear | [15 empty] | Pump 1 Amps 10.77 ETM 80 hrs Cycles 1299 Pump 2 Amps 11.02 ETM 78 hrs Cycles 1254 Septic Sludge 6" Scum 8" ATU Sludge 13" Scum 0 Pump Sludge 0 Scum 0 On 3 mins 49 secs Off 11 hrs 56 mins | This AOSS is functioning as designed and in accordance with the performance/maintenance requirements of 12VAC5-613 | 01/26/2021 | Jan 1 1900 9:19AM
04/07/2021 |  | RoutineScheduled | SWP-05-212 | Stafford | This AOSS is functioning as designed and in accordance with the performance/maintenance requirements of 12VAC5-613. | Approved | EHD - Rappahannock | Drainfield Solutions, LLC | 2705163102 | Michele | Ware | 2.000000 | [8 empty] | [] | ["Attached Growth Medium","Auxiliary Filter","BlowerCompressorAerator Operation","Control Operation","Dispersal System Operation","Distribution Pump Operation","Effluent Screens","Level Sensor Operation","SludgeScum Accumulation","Other"] | YES | [16 empty] | Inspected |  | This AOSS is functioning as designed and in accordance with the performance/maintenance requirements of 12VAC5-613. | 01/19/2022 | 11:30 AM
04/08/2021 |  | Routine/Scheduled | 124-STS-2379 | Fairfax | This AOSS is functioning as designed and in accordance with the performance/maintenance requirements of 12VAC5-613 | Approved | EHD - Fairfax | SES Mid Atlantic | 1942001203 | Michael | Green |  |  | Biomicrobics MicroFAST |  |  |  |  | Not Applicable |  | ["BlowerCompressorAerator Operation"] | ["BlowerCompressorAerator Operation"] | N/A | Musty | Clear | [15 empty] | Pump 1 Amps 12.31 ETM 8 hrs Cycles 288 Pump 2 Amps 11.83 ETM 8 hrs Cycles 273 Septic Sludge 5" Scum 5" ATU Sludge 5" Scum 0 Pump Sludge 1" Scum 0 On 1 min 54 secs Off 6 hrs | This AOSS is functioning as designed and in accordance with the performance/maintenance requirements of 12VAC5-613 | 04/08/2021 | Jan 1 1900 10:15AM
04/19/2021 |  | RoutineScheduled | 131-STS-92952 | Northampton | This AOSS is functioning as designed and in accordance with the performance/maintenance requirements of 12VAC5-613. | Approved | EHD - Eastern Shore | Bundick Well & Pump | 1942001051 | Peter | Duer | 1.000000 | 1250 | Septic Tank | Puraflo | Gravity | Pressure | Pad | Not Applicable | 600.000000 | ["None"] | ["None"] | YES | [18 empty] | This AOSS is functioning as designed and in accordance with the performance/maintenance requirements of 12VAC5-613. | 05/18/2021 | 04:15 PM
01/12/2021 |  | RoutineScheduled |  | Loudoun | This alternative discharging system is functioning as designed and in accordance with the performance/maintenance requirements of 12VAC5-640 | Pending Review | EHD - Loudoun | Catoctin Environmental | 1942001137 | Cameron | Creighton | 1.000000 |  | Puraflo | none | Pump | Gravity | Trenches | Not Applicable |  |  |  | NA | [15 empty] | Will be sent separately | Inspected | The pump chamber lid was replaced. System appears to be functioning as designed. Tanks appear to be structurally sound from what is visible from access riser. | This alternative discharging system is functioning as designed and in accordance with the performance/maintenance requirements of 12VAC5-640 | 05/27/2021 | 01:26 PM
07/15/2021 |  | RoutineScheduled |  | Loudoun | This AOSS is functioning as designed and in accordance with the performance/Maintenance requirements of 12VAC5-613 | Pending Review | EHD - Loudoun | Mckim Construction | 1942001330 | Michelle | Mckim | 1.000000 |  | none | none | Pump | Gravity | Trenches | Not Applicable |  |  |  | NA | [15 empty] | Will be sent separately | Inspected |  | This AOSS is functioning as designed and in accordance with the performance/Maintenance requirements of 12VAC5-613 | 11/19/2021 | 01:13 PM
05/28/2021 |  | RoutineScheduled | 099-14-0063-SWP | King George | This AOSS is functioning as designed and in accordance with the performance/Maintenance requirements of 12VAC5-613 | Approved | EHD - Rappahannock | EcoSeptix Alliance | 1942001060 | Rob | Martin | 1.000000 |  | Orenco Advantex | none | Pump | Gravity | Trenches | Not Applicable |  | ["Attached Growth Medium" ,"Dispersal System Operation" ,"Distribution Pump Operation" ,"Effluent Screens" ,"Recirculation Pump"] | ["Recirculation Pump" ,"Effluent Screens" ,"Distribution Pump Operation" ,"Attached Growth Medium" ,"Dispersal System Operation"] | YES | Musty | Cloudy | [13 empty] | Will be sent separately | Inspected | The Advantex module has shifted and the screws are not long enough to fully secure the lid. We recommend installing longer screws in the module lid. | This AOSS is functioning as designed and in accordance with the performance/Maintenance requirements of 12VAC5-613 | 06/16/2021 | 07:35 AM
04/20/2021 |  | RoutineScheduled | 165-STS-334185 | Rockingham | This AOSS is functioning as designed and in accordance with the performance/maintanence requirements of 12VAC5-613 | Approved | EHD - Central Shenandoah | Cubbage Septic Solutions LLC | 1942001021 | Harrison | Cubbage | 1.000000 |  | Biomicrobics MicroFAST | none | Gravity | Gravity |  | Not Applicable |  | ["BlowerCompressorAerator Operation"] | ["BlowerCompressorAerator Operation"] | NA | [7 empty] | 04/20/2021 |  | 2.000000 | [5 empty] | Will be sent separately | Inspected | Lab Sample Normal | This AOSS is functioning as designed and in accordance with the performance/maintanence requirements of 12VAC5-613 | 07/13/2021 | 02:06 PM
03/17/2021 |  | Routine/Scheduled | 12-163-0101 | New Kent | This AOSS is functioning as designed and in accordance with the performance/maintenance requirements of 12VAC5-613 | Approved | EHD - Chickahominy | Miller’s Septic Service | 1942001063 | K.R. Trapper | Davis | 1.000000 | 1000 | Clearstream |  | Pump | Gravity | Trenches | Not Applicable | 450.000000 |  | ["BlowerCompressorAerator Operation","Control Operation","Dispersal System Operation","Distribution Pump Operation","Effluent Screens","Level Sensor Operation","Septic Tank Baffles","SludgeScum Accumulation"] | YES | Musty | Clear | [15 empty] | Routine Service Trash Tank - normal level - effluent screen serviced. Aeration Tank - mixing present - compressor serviced. Pump Tank - normal level - pump, float sensors, controls operating Distribution Box - minor root intrusion - cleared - all laterals accepting effluent. | This AOSS is functioning as designed and in accordance with the performance/maintenance requirements of 12VAC5-613 | 03/18/2021 | Jan 1 1900 10:15AM
09/09/2021 |  | Routine/Scheduled |  | Shenandoah | This AOSS should now return to normal function after having provided the above state routine maintenance. | Pending Review | EHD - Lord Fairfax | POWELLS PLUMBING, INC. | 1942001036 | Kurt | Holthaus | 1.000000 | 1000 | Multiflo FTB |  | Pump | Gravity | Trenches |  | 450.000000 | ["Effluent Screens","SludgeScum Accumulation"] | ["Effluent Screens","SludgeScum Accumulation"] | YES | [18 empty] | This AOSS should now return to normal function after having provided the above state routine maintenance. | 10/05/2021 | 12:33 PM
06/07/2021 |  | Routine/Scheduled | 02-142-0207 | Hanover | This AOSS is functioning as designed and in accordance with the performance/maintenance requirements of 12VAC5-613. | Approved | EHD - Chickahominy | Old Dominion Onsite, Inc. | 1942001134 | John | Ewing | 1.000000 | 1500 | Orenco Advantex |  | Pump | Gravity | Trenches | Not Applicable | 300.000000 | ["Attached Growth Medium","Level Sensor Operation","Recirculation Pump","SludgeScum Accumulation"] | ["Attached Growth Medium","Level Sensor Operation","Recirculation Pump","SludgeScum Accumulation"] | N/A | [17 empty] | RSV was pulled and Advantex manifold was flushed. Audible alarm was found disconnected by homeowner. Recirculation pump had overridden 61 times in past 30 days, probably due to leaks in tank(s) or concrete riser. | This AOSS is functioning as designed and in accordance with the performance/maintenance requirements of 12VAC5-613. | 06/07/2021 | Jan 1 1900 12:30PM
02/15/2021 |  | Initial Visit | 157-10-0255 | Mathews | This AOSS is functioning as designed and in accordance with the performance/maintenance requirements of 12VAC5-613 | Approved | EHD - Three Rivers | Miller’s Septic Service | 1942001063 | K.R. Trapper | Davis | 1.000000 | 200 | Clearstream |  | Pump | Pressure | Drip | Not Applicable | 450.000000 |  | ["Blower/Compressor/Aerator Operation","Control Operation","Dispersal System Operation","Distribution Pump Operation","Level Sensor Operation","Septic Tank Baffles","Sludge/Scum Accumulation"] | N/A | Musty | Clear | [15 empty] | Initial Visit - Alarm - System in high level on arrival - risers leaking at tank - Trash Tank - high level - Aeration Tank - high level - compressor operating - mixing present - compressor serviced. Pump Tank - high level - drip headworks serviced - drip screen serviced - wet spot located in drip field - Tank risers are leaking - ground is saturated - needs re-evaluation when ground / surface water dries up! | This AOSS is functioning as designed and in accordance with the performance/maintenance requirements of 12VAC5-613 | 02/17/2021 | 07:45 AM
07/28/2021 |  | RoutineScheduled |  | Loudoun | This AOSS is functioning as designed and in accordance with the performance/maintanence requirements of 12VAC5-613 | Approved | EHD - Loudoun | Catoctin Environmental | 1942001137 | Cameron | Creighton | 1.000000 |  | Puraflo | none | Pump | Gravity | Trenches | Not Applicable |  |  |  | NA | [15 empty] | Will be sent separately | Inspected |  | This AOSS is functioning as designed and in accordance with the performance/maintanence requirements of 12VAC5-613 | 11/09/2021 | 04:10 PM
12/17/2021 |  | Routine/Scheduled | 15-120-0187A | Chesterfield | This AOSS is functioning as designed and in accordance with the performance/maintenance requirements of 12VAC5-613. | Approved | EHD - Chesterfield | Miller’s Septic Service | 1942001468 | Kevin | Blasing | 1.000000 | 1500 | Orenco Advantex |  | Pump | Pressure | Drip | Not Applicable | 450.000000 |  | ["Attached Growth Medium","Control Operation","Dispersal System Operation","Distribution Pump Operation","Effluent Screens","Level Sensor Operation","Recirculation Pump","Septic Tank Baffles","SludgeScum Accumulation"] | YES | Musty | Clear | [15 empty] | Routine Service. Processing Tank - normal level - RSV, recirc pump and effluent screen serviced. Treatment Module - media drapes & spray grid serviced. PUmp Tank - float sensors, pump & controls operating. Drip - headworks screen serviced - flushed drip field. | This AOSS is functioning as designed and in accordance with the performance/maintenance requirements of 12VAC5-613. | 12/21/2021 | Jan 1 1900 7:15AM
08/23/2021 |  | RoutineScheduled | 107-17-0040 | Augusta | This AOSS is functioning as designed and in accordance with the performance/maintenance requirements of 12VAC5-613 | Approved | EHD - Central Shenandoah | Onsite Wastewater Services - May Supply | 1942001627 | Drew | Shull | 1.000000 |  | Biomicrobics MicroFAST | none | Pump | Gravity |  | Not Applicable |  |  |  | NA | [15 empty] | Will be sent separately | Inspected |  | This AOSS is functioning as designed and in accordance with the performance/maintenance requirements of 12VAC5-613 | 06/09/2022 | 04:10 PM
12/09/2021 |  | RoutineScheduled | 182-13-0291 | Rockingham | This AOSS should now return to normal function after having provided the above state routine maintenance | Approved | EHD - Central Shenandoah | Cubbage Septic Solutions LLC | 1942001021 | Harrison | Cubbage | 1.000000 | 1500 | Biomicrobics MicroFAST | none | Gravity | Gravity | Trenches | Not Applicable |  | ["BlowerCompressorAerator Operation" ,"Control Operation" ,"SludgeScum Accumulation"] | ["BlowerCompressorAerator Operation" ,"Control Operation" ,"SludgeScum Accumulation"] | NA | [15 empty] | Will be sent separately | Inspected | Pumped microfast tank Repaired sample port | This AOSS should now return to normal function after having provided the above state routine maintenance | 01/03/2022 | 06:47 PM
07/14/2021 |  | Routine/Scheduled | 05-137-0225 | Goochland | This AOSS is functioning as designed and in accordance with the performance/maintenance requirements of 12VAC5-613 | Approved | EHD - Chickahominy | Miller’s Septic Service | 1942001063 | K.R. Trapper | Davis | 1.000000 | 1500 | Orenco Advantex |  | Pump | Gravity | Trenches | Not Applicable | 450.000000 |  | ["Attached Growth Medium","Control Operation","Dispersal System Operation","Distribution Pump Operation","Effluent Screens","Level Sensor Operation","Recirculation Pump","Septic Tank Baffles","SludgeScum Accumulation"] | YES | None | Clear | [15 empty] | Routine Service. Processing Tank - normal level - RSV, recirc pump & effluent screen serviced. Treatment Module - media drapes & spray grid serviced. Pump Tank - normal level - float sensors, pump and controls operating. Distribution - all laterals accepting effluent. | This AOSS is functioning as designed and in accordance with the performance/maintenance requirements of 12VAC5-613 | 07/15/2021 | Jan 1 1900 7:30AM
10/01/2021 |  | RoutineScheduled | 195-STS-26515 | Wise | This alternative discharging system is functioning as designed and in accordance with the performance/maintenance requirements of 12VAC5-640. |  | EHD - Lenowisco | [6 empty] | Jet-J 500 |  | Gravity | Gravity | Discharge | Chlorination | 450.000000 | ["None"] |  |  | None | Cloudy | 6.000000 | 5.000000 | [13 empty] | Aerator was running, tablets in place. | This alternative discharging system is functioning as designed and in accordance with the performance/maintenance requirements of 12VAC5-640. | 10/01/2021 | 12:00 AM
04/01/2021 | Alternative | RoutineScheduled | 02-163-0408 | New Kent | This AOSS is functioning as designed and in accordance with the performance/maintenance requirements of 12VAC5-613. | Approved | EHD - Chickahominy | Onsite Maintenance Team | 1942001039 | Corey | Braxton | 3.000000 |  | Advantex AX20 |  | Pump | Pressure | Drip |  | 200.000000 | [] | ["Attached Growth Medium","Control Operation","Distribution Pump Operation","Effluent Screens","Level Sensor Operation","Recirculation Pump"] | YES | Musty | Clear | 7.210000 | 6.600000 |  |  | Turbidity 12.61 | [11 empty] | This AOSS is functioning as designed and in accordance with the performance/maintenance requirements of 12VAC5-613. | 04/01/2021 | 12:00 AM
03/18/2021 |  | RoutineScheduled | 124-STS-2379 | Fairfax | This AOSS is functioning as designed and in accordance with the performance/maintenance requirements of 12VAC5-613. | Approved | EHD - Fairfax | Great Falls Septic Service, Inc. | 2705051738 | Joshua | Hott | 1.000000 | 1500 | Septic | Puraflo | Pump | Gravity | Trenches | Not Applicable |  | [] | [] | NA | [9 empty] | 18.000000 | [5 empty] | Attached to this report |  |  | This AOSS is functioning as designed and in accordance with the performance/maintenance requirements of 12VAC5-613. |  | 12:00 AM
10/04/2021 |  | RoutineScheduled | 175-02-0762 | Prince William | This AOSS is functioning as designed and in accordance with the performance/maintenance requirements of 12VAC5-613. | Approved | EHD - Prince William | Triple R Construction Co., Inc. | 1942001108 | Charles | Seamon | 2.000000 |  | Septic Tank/ Advantex Recirc. Tank | Discharge pump tank | Pump | Gravity |  | Not Applicable |  | ["None"] | ["None"] | NO | [17 empty] | Septic/Recirc. Tank-4"sludge 0"scum/ Discharge Pump Tank-2"sludge/ Recirc counts: 908,397 ETM-447,081 min./ Discharge counts: 265,734 ETM-26,503/ Discharge override cnts-251,878/ Floats, controls and alarms are functioning properly. No breakout or spongy areas on the drainfield. Advantex media in good condition at this time. | This AOSS is functioning as designed and in accordance with the performance/maintenance requirements of 12VAC5-613. |  | 12:00 AM
04/21/2021 |  | Routine/Scheduled | 228-15-0215 | Virginia Beach | This AOSS is functioning as designed and in accordance with the performance/maintenance requirements of 12VAC5-613 | Approved | EHD - Virginia Beach | R & K Septic, Inc. | 1942001066 | Mary | VanHolten |  |  | Clearstream ATU |  | Pump |  | Pad | Not Applicable |  | ["BlowerCompressorAerator Operation","Control Operation","Dispersal System Operation","Distribution Pump Operation","Level Sensor Operation","SludgeScum Accumulation"] | ["BlowerCompressorAerator Operation","Control Operation","Dispersal System Operation","Distribution Pump Operation","Level Sensor Operation","SludgeScum Accumulation"] | N/A | None | Clear | 7.000000 | 4.000000 | [14 empty] | This AOSS is functioning as designed and in accordance with the performance/maintenance requirements of 12VAC5-613 | 04/21/2021 | Jan 1 1900 1:30PM
05/31/2021 |  | RoutineScheduled | DS-05-171-0002 | Shenandoah | This AOSS is functioning as designed and in accordance with the performance/maintenance requirements of 12VAC5-613. | Approved | EHD - Lord Fairfax | Onsite Wastewater Service | 1942001223 | MATTHEW | FERRELL | 1.000000 | 1500 | Microfast |  | Gravity | Gravity | Mound | Not Applicable |  | ["Effluent Screens"] | ["Effluent Screens"] | YES | [18 empty] | This AOSS is functioning as designed and in accordance with the performance/maintenance requirements of 12VAC5-613. | 05/31/2021 | 12:00 AM
08/09/2021 |  | RoutineScheduled | 91-197-5001 | Wise | This AOSS is functioning as designed and in accordance with the performance/maintenance requirements of 12VAC5-613. | Approved | EHD - Lenowisco | S.E.P.T.I.C., Inc. | 1942001097 | Denny | Deel |  |  | Jet |  | Gravity | Gravity | Discharge | Chlorination | 200.000000 | ["BlowerCompressorAerator Operation","Disinfection","Dispersal System Operation","Control Operation"] | ["BlowerCompressorAerator Operation","Disinfection","Dispersal System Operation","Control Operation"] | NA | Musty | Clear | [16 empty] | This AOSS is functioning as designed and in accordance with the performance/maintenance requirements of 12VAC5-613. | 08/09/2021 | 12:00 AM
03/17/2021 |  |  | 18-125-131 | Russell | This AOSS is functioning as designed and in accordance with the performance/maintenance requirements of 12VAC5-613. | Approved | EHD - Cumberland Plateau | S.E.P.T.I.C., Inc. | 1942001097 | Denny | Deel | [9 empty] | [] | [] | [8 empty] | 03/17/2021 |  | 2.570000 | [5 empty] | Attached to this report |  | BOD: 2.57 TSS: BDL | This AOSS is functioning as designed and in accordance with the performance/maintenance requirements of 12VAC5-613. | 03/17/2021 | 12:00 AM
03/22/2021 |  | Pump-Out Only | 136-16-0184 | Gloucester | This AOSS is functioning as designed and in accordance with the performance/maintenance requirements of 12VAC5-613 | Approved | EHD - Three Rivers | Miller’s Septic Service | 1942001063 | K.R. Trapper | Davis | 1.000000 | 1000 | None | None | Gravity | Gravity | Trenches | Not Applicable | 450.000000 |  | ["Septic Tank Baffles","SludgeScum Accumulation"] | N/A | [16 empty] | Pumped Out | COSS - Chesapeake Bay 5 year pumpout | This AOSS is functioning as designed and in accordance with the performance/maintenance requirements of 12VAC5-613 | 03/23/2021 | 07:00 AM
11/18/2021 |  | RoutineScheduled | SD-15-147 | Fauquier | This AOSS is functioning as designed and in accordance with the performance/maintenance requirements of 12VAC5-613. | Approved | EHD - Rappahannock-Rapidan | Environmental Systems Service | 1942001050 | Troy | Jenkins | [9 empty] | [] | [] | [8 empty] | 11/18/2021 | Sample Tap | 220.000000 |  |  | 94.700000 |  |  | Attached to this report |  |  | This AOSS is functioning as designed and in accordance with the performance/maintenance requirements of 12VAC5-613. | 01/11/2022 | 12:00 AM
07/21/2021 |  | Routine/Scheduled | SD-03-38 | Fauquier | This AOSS is functioning as designed and in accordance with the performance/maintenance requirements of 12VAC5-613 | Approved | EHD - Rappahannock-Rapidan | SES Mid Atlantic | 1942001203 | Michael | Green |  |  | Puraflo |  |  |  |  | Not Applicable |  | ["Effluent Screens"] | ["Effluent Screens"] | YES | [17 empty] | Pump Amps 13.26 ETM 337.11 Cycles 18494 Septic Sludge 6" Scum 1" Pump Sludge 0 Scum 0 On 1 min 15 secs Off 2 hrs | This AOSS is functioning as designed and in accordance with the performance/maintenance requirements of 12VAC5-613 | 07/21/2021 | 12:00 PM
08/13/2021 |  | Routine/Scheduled | 234-01-7855 | Chesapeake | This AOSS is functioning as designed and in accordance with the performance/maintenance requirements of 12VAC5-613 | Approved | EHD - Chesapeake | R & K Septic, Inc. | 1942001066 | Mary | VanHolten | [9 empty] | ["Attached Growth Medium","Control Operation","Dispersal System Operation"] | ["Attached Growth Medium","Control Operation","Dispersal System Operation"] | N/A | [17 empty] | Replaced peat moss | This AOSS is functioning as designed and in accordance with the performance/maintenance requirements of 12VAC5-613 | 08/13/2021 | Jan 1 1900 9:30AM
12/08/2021 |  | RoutineScheduled | 159-13-0056 | Middlesex | This AOSS is functioning as designed and in accordance with the performance/maintenance requirements of 12VAC5-613. | Approved | EHD - Three Rivers | Church View Septic Service Inc. | 1942001302 | Charles | Langford | 1.000000 | 1500 | Ecopod |  | Pump |  |  |  |  | ["Control Operation"] | ["None"] | [18 empty] | Digital part of control panel not working but system functioning as designed. | This AOSS is functioning as designed and in accordance with the performance/maintenance requirements of 12VAC5-613. | 01/06/2022 | 12:00 AM
07/07/2021 |  | RoutineScheduled | 136-17-0286 | Gloucester | This AOSS is functioning as designed and in accordance with the performance/maintenance requirements of 12VAC5-613. | Approved | EHD - Three Rivers | obsidian onsite services | 1942001177 | joel | pinnix | [9 empty] | [] | [] | [19 empty] | This AOSS is functioning as designed and in accordance with the performance/maintenance requirements of 12VAC5-613. |  | 12:00 AM
01/17/2021 |  | RoutineScheduled | 132-05-0264 | Fluvanna | This AOSS is functioning as designed and in accordance with the performance/maintenance requirements of 12VAC5-613. | Approved | EHD - Blue Ridge | Alternative Systems Inspection Services, LLC | 1942001047 | Wesley | Basore | 1.000000 | 500 | Norweco 960 |  | Pump | Pressure | Mound | Not Applicable | 150.000000 | ["Control Operation","BlowerCompressorAerator Operation","Dispersal System Operation","Distribution Pump Operation","Effluent Screens","Level Sensor Operation","SludgeScum Accumulation"] | ["Control Operation","BlowerCompressorAerator Operation","Dispersal System Operation","Distribution Pump Operation","Effluent Screens","Level Sensor Operation","SludgeScum Accumulation"] | YES | [18 empty] | This AOSS is functioning as designed and in accordance with the performance/maintenance requirements of 12VAC5-613. | 01/27/2021 | 02:55 PM
04/23/2021 |  | RoutineScheduled |  | Loudoun | This AOSS is functioning as designed and in accordance with the performance/maintanence requirements of 12VAC5-613 | Pending Review | EHD - Loudoun | Eco Virginia | 1942001235 | William | Poindexter | 1.000000 |  | none | none | Gravity | Gravity | Drip | Not Applicable |  | ["BlowerCompressorAerator Operation"] | ["BlowerCompressorAerator Operation"] | NA | Musty | Clear | [13 empty] | Will be sent separately | Inspected |  | This AOSS is functioning as designed and in accordance with the performance/maintanence requirements of 12VAC5-613 | 06/03/2021 | 05:53 AM
02/04/2021 |  | RoutineScheduled |  | Loudoun | This AOSS is functioning as designed and in accordance with the performance/maintanence requirements of 12VAC5-613 | Pending Review | EHD - Loudoun | Mckim Construction | 1942001330 | Michelle | Mckim | 1.000000 |  | none | none | Gravity | Gravity |  | Not Applicable |  |  |  | NA | [15 empty] | Will be sent separately | Inspected | An inspection of a conventional pump septic system. The state requires that all conventional septic systems must be pumped out every 5 years and filed with the state and county. The interior septic control panel is a demand dose. There are 2 cleanouts from the house towards the septic tank. The sewer line was camera snaked and was clear. The septic tank has a riser on the outlet side of the tank. There is a Tee filter that was cleaned when the septic tank was pumped out. The tank was inspected for any leaks or cracks none were seen. The filter manufacture recommends the filter be cleaned every 6 months. The pump tank, pump, floats and force main were inspected. The 9 port plastic d-box was at ground level and was in good condition. All 4 header lines were camera snaked. The drain field was probed and was dry. At time of inspection all components were in working condition. There is no way to determine the life expectance of the drain field. | This AOSS is functioning as designed and in accordance with the performance/maintanence requirements of 12VAC5-613 | 04/14/2021 | 04:27 PM
03/25/2021 |  | RoutineScheduled |  | Loudoun | This alternative discharging system is functioning as designed and in accordance with the performance/maintenance requirements of 12VAC5-640 | Pending Review | EHD - Loudoun | Mckim Construction | 1942001330 | Michelle | Mckim | 1.000000 |  | Puraflo | none | Pump | Gravity | Trenches | Not Applicable |  |  |  | NA | [15 empty] | Will be sent separately | Inspected | The septic tank had a lot of wipes. Informed home owner not to flush them | This alternative discharging system is functioning as designed and in accordance with the performance/maintenance requirements of 12VAC5-640 | 04/14/2021 | 04:27 PM
01/22/2021 | Alternative | Routine/Scheduled | 151-03-395 | Lancaster | This alternative discharging system is functioning as designed and in accordance with the performance/maintenance requirements of 12VAC5-640. | Approved | EHD - Three Rivers | Thomas W. Beasley Septic Contractor | 1944001751 | Thomas | Beasley | 2.000000 | 2000 | Puraflo |  | Pump | Pressure | Pad |  |  | ["Attached Growth Medium","Control Operation","Dispersal System Operation","Distribution Pump Operation","Effluent Screens","Level Sensor Operation","Sludge/Scum Accumulation"] | ["Attached Growth Medium","Control Operation","Dispersal System Operation","Distribution Pump Operation","Effluent Screens","Level Sensor Operation","Sludge/Scum Accumulation"] | YES | [18 empty] | This alternative discharging system is functioning as designed and in accordance with the performance/maintenance requirements of 12VAC5-640. | 01/22/2021 | 05:04 PM
12/27/2021 |  | RoutineScheduled |  | Warren | This AOSS is functioning as designed and in accordance with the performance/maintenance requirements of 12VAC5-613 | Pending Payment | EHD - Lord Fairfax | Cubbage Septic Solutions LLC | 1942001021 | Harrison | Cubbage | 1.000000 |  | Orenco Advantex | none | Pump | Gravity |  | Not Applicable |  | ["Control Operation" ,"Auxiliary Filter"] | ["Auxiliary Filter" ,"Control Operation"] | NA | [15 empty] | Will be sent separately | Inspected |  | This AOSS is functioning as designed and in accordance with the performance/maintenance requirements of 12VAC5-613 | 01/29/2022 | 07:48 AM
10/13/2021 |  | RoutineScheduled | 136 04 768 | Gloucester | This AOSS is functioning as designed and in accordance with the performance/maintenance requirements of 12VAC5-613. | Approved | EHD - Three Rivers | Church View Septic Service Inc. | 1942001302 | Charles | Langford | 1.000000 | 1000 | Clearstream |  | Pump | Gravity | Trenches | Not Applicable |  | ["Effluent Screens"] | ["Effluent Screens"] | [19 empty] | This AOSS is functioning as designed and in accordance with the performance/maintenance requirements of 12VAC5-613. | 11/12/2021 | 12:00 AM
12/06/2021 |  | Reportable Incident | 150-14-0064 | King William | This AOSS should now return to normal function after having provided the above state routine maintenance. | Approved | EHD - Three Rivers | obsidian onsite services | 1942001177 | joel | pinnix | [9 empty] | [] | [] | [18 empty] | Replaced failed blower. | This AOSS should now return to normal function after having provided the above state routine maintenance. |  | 12:00 AM
11/16/2021 |  | Routine/Scheduled | 18-120-0346AR | Chesterfield | This AOSS is functioning as designed and in accordance with the performance/maintenance requirements of 12VAC5-613. | Approved | EHD - Chesterfield | Miller’s Septic Service | 1942001468 | Kevin | Blasing | 1.000000 | 1000 | PremierTech, EFX |  | Pump | Gravity | Trenches | Not Applicable | 450.000000 |  | ["Attached Growth Medium","Control Operation","Dispersal System Operation","Distribution Pump Operation","Effluent Screens","Level Sensor Operation","Septic Tank Baffles","SludgeScum Accumulation"] | YES | [17 empty] | Routine Service. Primary Septic Tank - normal level - effluent screen serviced. BioFilter - concrete - Peatmoss in good condition - raked / turned. Pump Basin - float sensors, pump & controls operating. | This AOSS is functioning as designed and in accordance with the performance/maintenance requirements of 12VAC5-613. | 11/17/2021 | Jan 1 1900 7:15AM
01/28/2021 |  | RoutineScheduled |  | Loudoun | This alternative discharging system is functioning as designed and in accordance with the performance/maintenance requirements of 12VAC5-640 | Pending Review | EHD - Loudoun | SES MidAtlantic LLC | 1942001203 | James | Green | 1.000000 |  | none | none | Pump | Gravity | Drip | Not Applicable |  | ["Effluent Screens"] | ["Effluent Screens"] | YES | [15 empty] | Will be sent separately | Inspected |  | This alternative discharging system is functioning as designed and in accordance with the performance/maintenance requirements of 12VAC5-640 | 04/15/2021 | 09:00 AM
03/22/2021 |  | Routine/Scheduled | 550-STS-5864 | Chesapeake | This AOSS is not functioning as designed or in accordance with the performance/maintenance requirements | Approved | EHD - Chesapeake | Miller’s Septic Service | 1942001063 | K.R. Trapper | Davis | 1.000000 | 1000 | Clearstream |  | Pump | Pressure | Mound | Not Applicable | 450.000000 |  | ["BlowerCompressorAerator Operation","Control Operation","Disinfection","Dispersal System Operation","Distribution Pump Operation","Level Sensor Operation","Septic Tank Baffles","SludgeScum Accumulation"] | N/A | Musty | Clear | [15 empty] | Routine Service Trash Tank - normal level - Aeration Tank - normal level - mixing present - compressor serviced. UV Disinfection - bulb functioning - noted water inside of quartz sleeve (condensate?) Pump Tank - normal level - pump serviced - float sensors & controls operating Drip Mound - drip headworks serviced - drip screen serviced - field flushed and noted several areas of surfacing at the mound interface - mound appears to be saturated - possible ground saturation? - AOSE evaluation recommended. | This AOSS is not functioning as designed or in accordance with the performance/maintenance requirements | 03/23/2021 | Jan 1 1900 8:00AM
08/10/2021 |  | RoutineScheduled | 12-125-066 | Dickenson | This AOSS is functioning as designed and in accordance with the performance/maintenance requirements of 12VAC5-613. | Approved | EHD - Cumberland Plateau | S.E.P.T.I.C., Inc. | 1942001097 | Denny | Deel |  |  | Norweco |  | Gravity | Gravity | Discharge | Chlorination | 200.000000 | ["BlowerCompressorAerator Operation","Disinfection","Control Operation","Dispersal System Operation","SludgeScum Accumulation"] | ["BlowerCompressorAerator Operation","Disinfection","Dispersal System Operation","Control Operation","SludgeScum Accumulation"] | YES | Musty | Clear | [15 empty] | 5 Chlorine | This AOSS is functioning as designed and in accordance with the performance/maintenance requirements of 12VAC5-613. | 08/10/2021 | 12:00 AM
04/05/2021 |  | RoutineScheduled | 124-STS-2379 | Fairfax | This AOSS is functioning as designed and in accordance with the performance/maintenance requirements of 12VAC5-613. | Approved | EHD - Fairfax | Triple R Construction Co., Inc. | 1942001108 | Charles | Seamon | 2.000000 |  | Septic/ Microfast | Pump Tank | Pump | Gravity | Trenches | Not Applicable |  | ["BlowerCompressorAerator Operation"] | ["BlowerCompressorAerator Operation"] | NA | [17 empty] | Septic-8"sludge 5"scum/ Microfast-6"sludge/ Pump Tank-0"sludge/ No pump out needed at this time/ Blower air filter cleaned/ Counts: Pump1-376 ETM-19h 17m/ Pump2-359 ETM-18h39m/ Peak cnts-13/ High cnts-9/ No breakout or spongy areas on the drainfield | This AOSS is functioning as designed and in accordance with the performance/maintenance requirements of 12VAC5-613. |  | 12:00 AM
06/23/2021 |  | Routine/Scheduled | 550-STS-6429 | Chesapeake | This AOSS is functioning as designed and in accordance with the performance/maintenance requirements of 12VAC5-613 | Approved | EHD - Chesapeake | R & K Septic, Inc. | 1942001066 | Mary | VanHolten |  |  | Clearstream ATU | [8 empty] | N/A | [7 empty] | 06/23/2021 | Pump Chamber | 28.000000 | 4.000000 |  |  |  |  | Attached to this report |  |  | This AOSS is functioning as designed and in accordance with the performance/maintenance requirements of 12VAC5-613 | 06/23/2021 | Jan 1 1900 9:00AM
11/12/2021 |  | RoutineScheduled | SD-08-189 | Fauquier | This AOSS is functioning as designed and in accordance with the performance/maintanence requirements of 12VAC5-613 | Approved | EHD - Rappahannock-Rapidan | Dominion Septic, Inc | 1942001125 | Tom | Jackson |  |  | Orenco Advantex | none | Pump | Gravity | Drip | Not Applicable |  | ["Level Sensor Operation" ,"Recirculation Pump" ,"Control Operation" ,"Dispersal System Operation" ,"Auxiliary Filter"] | ["Level Sensor Operation" ,"Recirculation Pump" ,"Auxiliary Filter" ,"Control Operation" ,"Dispersal System Operation"] | NA | None | Clear | [13 empty] | Will be sent separately | Inspected | Effluent surfaced during test cycle on zone 2 (lower). Dug down and removed a large piece of concrete, then repaired a failed glue joint in a piece of flex tubing. Replaced badly corroded pressure gauge on supply line. | This AOSS is functioning as designed and in accordance with the performance/maintanence requirements of 12VAC5-613 | 12/01/2021 | 05:38 AM
07/06/2021 |  | RoutineScheduled |  | Loudoun | This AOSS is not functioning as designed or in accordance with the performance/maintanence requirements | Approved | EHD - Loudoun | Catoctin Environmental | 1942001137 | Cameron | Creighton | 1.000000 |  | Puraflo | none | Gravity | Gravity | Trenches | Not Applicable |  |  |  | NA | [15 empty] | Will be sent separately | Inspected | Center module is ponding. Recommend installing ball valve and sending camera up from sample port to look for issues. Tank may need pumping in the near future and recommend pumping pump chamber at that time as well. | This AOSS is not functioning as designed or in accordance with the performance/maintanence requirements | 11/09/2021 | 04:10 PM
02/17/2021 |  | RoutineScheduled |  | Loudoun | This alternative discharging system is functioning as designed and in accordance with the performance/maintenance requirements of 12VAC5-640 | Pending Review | EHD - Loudoun | Mckim Construction | 1942001330 | Michelle | Mckim | 1.000000 |  | Puraflo | none | Pump | Gravity | Trenches | Not Applicable |  |  |  | NA | [15 empty] | Will be sent separately | Inspected |  | This alternative discharging system is functioning as designed and in accordance with the performance/maintenance requirements of 12VAC5-640 | 04/14/2021 | 04:27 PM
03/09/2021 |  | RoutineScheduled |  | Loudoun | This alternative discharging system is functioning as designed and in accordance with the performance/maintenance requirements of 12VAC5-640 | Pending Review | EHD - Loudoun | Catoctin Environmental | 1942001137 | Cameron | Creighton | 1.000000 |  | Clearstream | none | Gravity | Gravity | Trenches | Not Applicable |  |  |  | NA | [15 empty] | Will be sent separately | Inspected | Recommend pumping treatment unit. | This alternative discharging system is functioning as designed and in accordance with the performance/maintenance requirements of 12VAC5-640 | 05/27/2021 | 01:26 PM
11/17/2021 |  | RoutineScheduled | 107-05-0748 | Augusta | This AOSS is functioning as designed and in accordance with the performance/maintenance requirements of 12VAC5-613 | Approved | EHD - Central Shenandoah | Onsite Wastewater Services - May Supply | 1942001627 | Drew | Shull | 1.000000 |  | Orenco Advantex | none | Pump | Gravity |  | Not Applicable |  |  |  | NA | [15 empty] | Will be sent separately | Inspected |  | This AOSS is functioning as designed and in accordance with the performance/maintenance requirements of 12VAC5-613 | 06/09/2022 | 04:10 PM
10/26/2021 | Alternative | RoutineScheduled | 124-STS-2379 | Fairfax | This AOSS is not functioning as designed or in accordance with the performance/maintenance requirements | Approved | EHD - Fairfax | Virginia Septic | 1942001004 | Mark | Smith |  |  | Biomicrobics MicroFAST | none | Gravity | Gravity | Trenches | Not Applicable |  |  |  | NO | [15 empty] | Will be sent separately | Inspected |  | This AOSS is not functioning as designed or in accordance with the performance/maintenance requirements | 05/09/2022 | Dec 30 1899 5:41AM
09/25/2021 |  | Routine/Scheduled | 073-STS-96442 | Gloucester | This AOSS should now return to normal function after having provided the above state routine maintenance | Approved | EHD - Three Rivers | Miller’s Septic Service | 1942001468 | Kevin | Blasing | 1.000000 | 500 | None | None | Gravity | Gravity | Trenches | Not Applicable | 300.000000 |  | ["Septic Tank Baffles","SludgeScum Accumulation"] | N/A | [16 empty] | Pumped Out | COSS - Initial - Chesapeake Bay Pumpout Primary Septic Tank - 500g Cinder Block construction - backing up into residence. Further evaluation required. | This AOSS should now return to normal function after having provided the above state routine maintenance | 09/26/2021 | 08:30 AM
07/27/2021 |  | RoutineScheduled | 154-05-1079 | Louisa | This AOSS is functioning as designed and in accordance with the performance/maintanence requirements of 12VAC5-613 | Approved | EHD - Blue Ridge | Dominion Septic, Inc | 1942001068 | David | Stewart | 1.000000 |  | Biomicrobics MicroFAST | none | Pump | Gravity | Drip | Not Applicable |  | ["BlowerCompressorAerator Operation" ,"Dispersal System Operation" ,"Distribution Pump Operation" ,"Level Sensor Operation" ,"Septic Tank Baffles" ,"SludgeScum Accumulation"] | ["BlowerCompressorAerator Operation" ,"Disinfection" ,"Dispersal System Operation" ,"Level Sensor Operation" ,"Septic Tank Baffles" ,"SludgeScum Accumulation"] | NA | None | Clear | [13 empty] | Will be sent separately | Inspected | Routine inspection. | This AOSS is functioning as designed and in accordance with the performance/maintanence requirements of 12VAC5-613 | 08/04/2021 | 12:41 PM
12/08/2021 | Alternative | Routine/Scheduled | 166-05-818 | Northumberland | This AOSS is functioning as designed and in accordance with the performance/maintenance requirements of 12VAC5-613. Tank Pumped | Approved | EHD - Three Rivers | Thomas W. Beasley Septic Contractor | 1944001751 | Thomas | Beasley | 5.000000 | 14000 | Microfast |  | Pump | Gravity | Trenches |  |  | ["BlowerCompressorAerator Operation","Control Operation","Dispersal System Operation","Distribution Pump Operation","Effluent Screens","Level Sensor Operation","Septic Tank Baffles","SludgeScum Accumulation"] | ["BlowerCompressorAerator Operation","Control Operation","Dispersal System Operation","Distribution Pump Operation","Effluent Screens","Level Sensor Operation","Septic Tank Baffles","SludgeScum Accumulation"] | YES | [16 empty] | Pumped Out |  | This AOSS is functioning as designed and in accordance with the performance/maintenance requirements of 12VAC5-613. | 12/08/2021 | 04:31 PM
07/21/2021 |  | RoutineScheduled | SWP-05-409 | Stafford | This AOSS is functioning as designed and in accordance with the performance/maintenance requirements of 12VAC5-613. | Approved | EHD - Rappahannock | DCM Septic LLC | 1942001350 | Michael | Cook | 2.000000 | 1250 | 0-6 | 0-3 | Pump | Gravity | Trenches |  | 600.000000 | ["Attached Growth Medium","Auxiliary Filter","Control Operation","Distribution Pump Operation","Level Sensor Operation","Septic Tank Baffles","SludgeScum Accumulation"] | ["Attached Growth Medium","Auxiliary Filter","Control Operation","Distribution Pump Operation","Level Sensor Operation","Septic Tank Baffles","SludgeScum Accumulation"] | YES | None | Clear |  |  | 11.000000 | [11 empty] | Inspected | risers have infiltration in both septic tank and pump tank. a proposal will be sent to rectify the issue. Waiting on home owner approval. Also jetted lines to improve the water flow. | This AOSS is functioning as designed and in accordance with the performance/maintenance requirements of 12VAC5-613. | 07/21/2021 | 03:00 PM
11/30/2021 |  | Reportable Incident | -STS-6795 | James City | This AOSS should now return to normal function after having provided the above state routine maintenance. | Approved | EHD - Peninsula | Miller’s Septic Service | 1942001468 | Kevin | Blasing | 1.000000 | 1000 | Orenco Advantex |  | Pump | Gravity | Trenches | Not Applicable | 450.000000 |  | ["Attached Growth Medium","Control Operation","Dispersal System Operation","Distribution Pump Operation","Effluent Screens","Level Sensor Operation","Recirculation Pump","Septic Tank Baffles","SludgeScum Accumulation"] | YES | None | Clear | [14 empty] | Pumped Out | Repair - HDID #: 147-21-0060 Removed failed Premier Tech EcoFlo module and pump basin. Installed new Orenco AdvanTex AX20-RT unit. | This AOSS should now return to normal function after having provided the above state routine maintenance. | 12/01/2021 | Jan 1 1900 7:30AM
02/09/2021 |  |  | 177-13-0305-SWP | Spotsylvania | This AOSS is functioning as designed and in accordance with the performance/maintenance requirements of 12VAC5-613. | Approved | EHD - Rappahannock | Enviro-Klean Co. | 1942001087 | michael | clark |  |  | Norweco |  | Gravity | Pressure | Mound | Not Applicable | 450.000000 | [] | ["Auxiliary Filter","BlowerCompressorAerator Operation","Control Operation","Dispersal System Operation","Distribution Pump Operation","Level Sensor Operation","Effluent Screens","SludgeScum Accumulation"] | YES | [18 empty] | This AOSS is functioning as designed and in accordance with the performance/maintenance requirements of 12VAC5-613. |  | 12:00 AM
06/17/2021 |  | RoutineScheduled |  | Loudoun | This AOSS is functioning as designed and in accordance with the performance/maintanence requirements of 12VAC5-613 | Approved | EHD - Loudoun | Eco Virginia | 1942001235 | William | Poindexter |  |  | none | none | Pump | Gravity | Mound | Not Applicable |  |  |  | NA | Musty | Cloudy | [13 empty] | Will be sent separately | Inspected |  | This AOSS is functioning as designed and in accordance with the performance/maintanence requirements of 12VAC5-613 | 07/19/2021 | 04:17 PM
04/30/2021 |  | RoutineScheduled | 11-142-0145 | Hanover | This AOSS is functioning as designed and in accordance with the performance/maintenance requirements of 12VAC5-613. | Approved | EHD - Chickahominy | Lyttle Service Co., LLC dba Stamie E. Lyttle Co | 1942001332 | Benjamin | Chapin | [9 empty] | [] | [] | [19 empty] | This AOSS is functioning as designed and in accordance with the performance/maintenance requirements of 12VAC5-613. | 04/30/2021 | 12:00 AM
06/04/2021 |  | RoutineScheduled | 154-12-0223 | Louisa | This AOSS is functioning as designed and in accordance with the performance/maintanence requirements of 12VAC5-613 | Approved | EHD - Blue Ridge | Dominion Septic, Inc | 1942001068 | David | Stewart |  |  | Orenco Advantex | none | Pump | Gravity | Trenches | Not Applicable |  | ["Dispersal System Operation" ,"Distribution Pump Operation" ,"Level Sensor Operation" ,"Recirculation Pump" ,"Septic Tank Baffles" ,"SludgeScum Accumulation" ,"Attached Growth Medium"] | ["Attached Growth Medium" ,"Recirculation Pump" ,"Septic Tank Baffles" ,"SludgeScum Accumulation" ,"Dispersal System Operation" ,"Distribution Pump Operation" ,"Level Sensor Operation"] | NA | None | Clear | [13 empty] | Will be sent separately | Inspected | Routine inspection. Added root kill to distribution box. Proposal to be sent to home owner to pump out recirc tank. | This AOSS is functioning as designed and in accordance with the performance/maintanence requirements of 12VAC5-613 | 08/04/2021 | 12:41 PM
08/13/2021 |  | Follow-Up | SWP-98-140 | Spotsylvania | This AOSS is functioning as designed and in accordance with the performance/maintanence requirements of 12VAC5-613 | Approved | EHD - Rappahannock | Dominion Septic, Inc | 1942001068 | David | Stewart | 1.000000 |  | none | none | Pump | Gravity | Drip | Not Applicable |  |  |  | NA | [15 empty] | Will be sent separately | Inspected | Installed inlet & outlet riser and filter on septic tank. Tanks pumped out by others. | This AOSS is functioning as designed and in accordance with the performance/maintanence requirements of 12VAC5-613 | 08/18/2021 | 12:20 PM
02/20/2021 |  | RoutineScheduled | 175-10-0305 | Prince William | This AOSS is functioning as designed and in accordance with the performance/maintenance requirements of 12VAC5-613. | Approved | EHD - Prince William | Wastemaster Inc |  | Timothy | Jenkins | 2.000000 |  | PuraFlo |  | Pump | Gravity | Discharge | Chlorination |  | [] | [] |  | Musty | Clear | 7.600000 | 5.900000 |  | 2.200000 |  | 02/20/2021 |  | 3.000000 |  |  | 2.200000 |  |  | Attached to this report |  |  | This AOSS is functioning as designed and in accordance with the performance/maintenance requirements of 12VAC5-613. | 03/04/2021 | 12:00 PM
12/20/2021 |  | Routine/Scheduled | 18-120-0359A | Chesterfield | This AOSS is functioning as designed and in accordance with the performance/maintenance requirements of 12VAC5-613. | Approved | EHD - Chesterfield | Madison Environmental LLC | 1942001333 | Larry | Madison, Jr. | 1.000000 |  | Aqua Klear |  | Pump | Gravity | Trenches |  |  | ["BlowerCompressorAerator Operation","Control Operation","Distribution Pump Operation","Level Sensor Operation","Septic Tank Baffles","SludgeScum Accumulation"] | ["BlowerCompressorAerator Operation","Control Operation","Distribution Pump Operation","Level Sensor Operation","Septic Tank Baffles","SludgeScum Accumulation"] | N/A | [18 empty] | This AOSS is functioning as designed and in accordance with the performance/maintenance requirements of 12VAC5-613. | 12/20/2021 | Jan 1 1900 9:54AM
10/14/2021 |  | RoutineScheduled | 179-06-0014-SWP | Stafford | This AOSS is not functioning as designed or in accordance with the performance/Maintenance requirements | Approved | EHD - Rappahannock | EcoSeptix Alliance | 1942001060 | Rob | Martin | 1.000000 |  | Puraflo | none | Pump | Gravity | Trenches | Not Applicable |  | ["Dispersal System Operation" ,"Level Sensor Operation"] | ["Effluent Screens"] | YES | Musty | Cloudy | [13 empty] | Will be sent separately | Inspected | The tree growing next to the Puraflo modules has begun to raise the third & fourth module. The tree should be removed. As noted last year, we recommend the drainfield area be cleared and maintained in a mowed condition. | This AOSS is not functioning as designed or in accordance with the performance/Maintenance requirements | 12/01/2021 | 07:33 AM
03/09/2021 |  | RoutineScheduled |  | Loudoun | This alternative discharging system is functioning as designed and in accordance with the performance/maintenance requirements of 12VAC5-640 | Pending Review | EHD - Loudoun | Mckim Construction | 1942001330 | Michelle | Mckim | 1.000000 |  | Puraflo | none | Pump | Gravity | Trenches | Not Applicable |  |  |  | NA | [15 empty] | Will be sent separately | Inspected |  | This alternative discharging system is functioning as designed and in accordance with the performance/maintenance requirements of 12VAC5-640 | 04/14/2021 | 04:27 PM
12/01/2021 |  | Routine/Scheduled | 05-160-0324 | Montgomery | This AOSS is not functioning as designed or in accordance with the performance/maintenance requirements. | Approved | EHD - New River | Advanced Environmental & Septic, LLC | 1942001042 | Rodney | Rice | 1.000000 |  | Orenco Advantex |  | Pump | Pressure | Drip | Not Applicable |  |  | ["Control Operation","Effluent Screens","Level Sensor Operation","Recirculation Pump","Septic Tank Baffles","SludgeScum Accumulation"] | YES | [17 empty] | Pump tank appears to be cracked. Homeowner is having an installer come by check about replacing. | This AOSS is not functioning as designed or in accordance with the performance/maintenance requirements. | 12/01/2021 | 12:30 PM
12/01/2021 |  | RoutineScheduled | 177-06-0389-SWT | Spotsylvania | This AOSS is functioning as designed and in accordance with the performance/maintenance requirements of 12VAC5-613 | Approved | EHD - Rappahannock | Dominion Septic, Inc | 1942001403 | Isail | Marquez | 1.000000 |  | Puraflo | none | Pump | Gravity | Trenches | Not Applicable |  | ["Level Sensor Operation" ,"Control Operation"] | ["Level Sensor Operation" ,"Control Operation"] | NA | None | Clear | [13 empty] | Will be sent separately | Inspected | Roots growing into pump tank riser where attaches to the tank(infiltration) no alarms. Broken sample box needs to be replaced. D-box has roots on inlet pipe side. | This AOSS is functioning as designed and in accordance with the performance/maintenance requirements of 12VAC5-613 | 01/07/2022 | 06:18 AM
02/17/2021 |  | Follow-Up | SD-06-228 | Culpeper | This alternative discharging system is functioning as designed and in accordance with the performance/maintenance requirements of 12VAC5-640 | Approved | EHD - Rappahannock-Rapidan | EcoSeptix Alliance | 1942001101 | Joe | Malloy |  |  | Orenco Advantex | none | Pump | Gravity |  | Chlorination |  |  |  | NA | [5 empty] | 12.600000 |  | 02/17/2021 |  | 5.000000 |  | 1.000000 | 20.100000 |  |  | Will be sent separately | Inspected |  | This alternative discharging system is functioning as designed and in accordance with the performance/maintenance requirements of 12VAC5-640 | 04/09/2021 | 03:25 PM
04/13/2021 |  | RoutineScheduled | {FIPSCode}-STS-78520 | Spotsylvania | This alternative discharging system is functioning as designed and in accordance with the performance/maintenance requirements of 12VAC5-640 | Approved | EHD - Rappahannock | EcoSeptix Alliance | 1942001101 | Joe | Malloy | 1.000000 |  | Norweco Singulair ATU | none | Gravity | Gravity | Trenches | Not Applicable |  |  |  | NA | None | Clear | [13 empty] | Will be sent separately | Inspected | 90-Day Inspection | This alternative discharging system is functioning as designed and in accordance with the performance/maintenance requirements of 12VAC5-640 | 04/26/2021 | 01:53 PM
04/28/2021 |  | RoutineScheduled |  | Loudoun | This alternative discharging system is functioning as designed and in accordance with the performance/maintenance requirements of 12VAC5-640 | Pending Review | EHD - Loudoun | SES Mid Atlantic, LLC | 1942001203 | James | Green | 1.000000 |  | EcoPod | none | Gravity | Gravity | Trenches | Not Applicable |  | ["BlowerCompressorAerator Operation"] | ["BlowerCompressorAerator Operation"] | NA | [15 empty] | Will be sent separately | Inspected | Components marked Fully Inspected are done so at the request of the LCHD but do not include the uncovering or physical removal of buried or submerged components such as pumps, floats, diffusers etc, nor inspection of the interior or exterior of tanks, boxes, valves or other buried components for leaks, structural defects or other abnormalities. | This alternative discharging system is functioning as designed and in accordance with the performance/maintenance requirements of 12VAC5-640 | 05/17/2021 | 09:34 AM
06/10/2021 |  | RoutineScheduled | {FIPSCode}-STS-58318 | Stafford | This AOSS is functioning as designed and in accordance with the performance/maintenance requirements of 12VAC5-613. | Approved | EHD - Rappahannock | Wastemaster Inc |  | Timothy | Jenkins | 2.000000 | [5 empty] | Mound | Chlorination |  | [] | [] |  | Musty | Clear | 7.400000 |  |  | 2.200000 | [12 empty] | This AOSS is functioning as designed and in accordance with the performance/maintenance requirements of 12VAC5-613. | 07/07/2021 | 01:25 PM
10/29/2021 |  |  |  | King William | This AOSS is functioning as designed and in accordance with the performance/maintenance requirements of 12VAC5-613. | Pending Payment | EHD - Three Rivers | C&W Hanover Septic | 1942001281 | William | Shaw |  |  | advanced | [6 empty] | ["Attached Growth Medium","Control Operation","Distribution Pump Operation","Recirculation Pump"] | ["Attached Growth Medium","Control Operation","Distribution Pump Operation","Recirculation Pump"] | [19 empty] | This AOSS is functioning as designed and in accordance with the performance/maintenance requirements of 12VAC5-613. | 11/01/2021 | 12:00 AM
11/14/2021 |  | RoutineScheduled | 154-06-0295 | Louisa | This AOSS is functioning as designed and in accordance with the performance/maintenance requirements of 12VAC5-613. | Approved | EHD - Blue Ridge | Alternative Systems Inspection Services, LLC | 1942001047 | Wesley | Basore | 1.000000 | 500 | Norweco 960 |  | Pump | Pressure | Mound | Not Applicable | 150.000000 | ["BlowerCompressorAerator Operation","Control Operation","Distribution Pump Operation","Level Sensor Operation","Effluent Screens","SludgeScum Accumulation"] | ["BlowerCompressorAerator Operation","Control Operation","Distribution Pump Operation","Effluent Screens","Level Sensor Operation","SludgeScum Accumulation"] | YES | [18 empty] | This AOSS is functioning as designed and in accordance with the performance/maintenance requirements of 12VAC5-613. | 11/26/2021 | 10:20 AM
02/20/2021 |  | RoutineScheduled | 2106-05-153 | Prince William | This AOSS is functioning as designed and in accordance with the performance/maintenance requirements of 12VAC5-613. | Approved | EHD - Prince William | Wastemaster Inc |  | Timothy | Jenkins | 2.000000 |  | Pura Flo |  | Pump | Gravity | Discharge | Chlorination |  | [] | [] |  | Musty | Clear | 6.900000 | 5.300000 |  | 1.800000 |  |  |  | 44.000000 |  |  | 37.000000 |  |  | Attached to this report |  |  | This AOSS is functioning as designed and in accordance with the performance/maintenance requirements of 12VAC5-613. | 03/04/2021 | 11:50 AM
05/21/2021 |  | Routine/Scheduled | 175-13-0191 | Prince William | This AOSS is functioning as designed and in accordance with the performance/maintenance requirements of 12VAC5-613 | Approved | EHD - Prince William | SES Mid Atlantic | 1942001203 | Michael | Green |  |  | Biomicrobics MicroFAST |  |  |  |  | Not Applicable |  | ["BlowerCompressorAerator Operation"] | ["BlowerCompressorAerator Operation"] | N/A | Musty | Clear | [15 empty] | Pump Amps 10.91 ETM 173 hrs Cycles 2487 Septic Sludge 4" Scum 4" ATU Sludge 6" Scum 0 Pump Sludge 1" Scum 0 On 4 mins 11 secs Off 8 hrs | This AOSS is functioning as designed and in accordance with the performance/maintenance requirements of 12VAC5-613 | 05/21/2021 | 12:24 PM
04/20/2021 |  | RoutineScheduled | 124-STS-2379 | Fairfax | This AOSS is functioning as designed and in accordance with the performance/maintenance requirements of 12VAC5-613. | Approved | EHD - Fairfax | McKim Construction | 1942001330 | Michelle | McKim |  |  |  |  | Pump | Gravity | Trenches | Not Applicable |  | [] | ["Attached Growth Medium","Dispersal System Operation","Distribution Pump Operation","Level Sensor Operation","Septic Tank Baffles","SludgeScum Accumulation"] | YES | [18 empty] | This AOSS is functioning as designed and in accordance with the performance/maintenance requirements of 12VAC5-613. | 05/13/2021 | Jan 1 1900 1:15PM
09/16/2021 |  |  | 2012-143-0064 | Henrico | This AOSS is not functioning as designed or in accordance with the performance/maintenance requirements. | Approved | EHD - Henrico | C&W Hanover Septic | 1942001281 | William | Shaw |  |  | Norweco | [6 empty] | ["BlowerCompressorAerator Operation","Control Operation","Distribution Pump Operation"] | ["BlowerCompressorAerator Operation","Control Operation","Distribution Pump Operation"] | [18 empty] | Needs agitator replaced | This AOSS is not functioning as designed or in accordance with the performance/maintenance requirements. | 11/01/2021 | 12:00 AM
04/19/2021 |  | RoutineScheduled | 03-165-0213 | Northampton | This AOSS is functioning as designed and in accordance with the performance/maintenance requirements of 12VAC5-613. | Approved | EHD - Eastern Shore | Bundick Well & Pump | 1942001051 | Peter | Duer | 1.000000 | 1250 | Septic Tank | Puraflo | Gravity | Pressure | Pad | Not Applicable | 600.000000 | ["None"] | ["None"] | YES | [18 empty] | This AOSS is functioning as designed and in accordance with the performance/maintenance requirements of 12VAC5-613. | 05/18/2021 | 03:55 PM
04/10/2021 |  | RoutineScheduled | 2098-05-153 | Prince William | This AOSS is functioning as designed and in accordance with the performance/maintenance requirements of 12VAC5-613. | Approved | EHD - Prince William | Wastemaster Inc |  | Timothy | Jenkins | 2.000000 |  | PuraFlo |  | Pump | Gravity | Discharge | UV |  | [] | [] |  | Musty | Clear | 6.800000 | [15 empty] | This AOSS is functioning as designed and in accordance with the performance/maintenance requirements of 12VAC5-613. | 04/22/2021 | 02:10 AM
05/25/2021 |  | Follow-Up |  | Loudoun | This alternative discharging system is functioning as designed and in accordance with the performance/maintenance requirements of 12VAC5-640 | Pending Review | EHD - Loudoun | Catoctin Environmental | 1942001137 | Cameron | Creighton | 1.000000 |  | EcoPod | none | Pump | Gravity | Drip | Not Applicable |  |  |  | NA | [15 empty] | Will be sent separately | Inspected | Air release valves replaced. System appears to be functioning as designed. | This alternative discharging system is functioning as designed and in accordance with the performance/maintenance requirements of 12VAC5-640 | 05/27/2021 | 01:26 PM
09/15/2021 |  | Routine/Scheduled | 17-120-0158AR | Chesterfield | This AOSS is functioning as designed and in accordance with the performance/maintenance requirements of 12VAC5-613. | Approved | EHD - Chesterfield | Old Dominion Onsite, Inc. | 1942001503 | Jason | Hackler | 1.000000 | 1500 | Puraflo |  | Pump | Pressure | Pad | Not Applicable |  | ["Attached Growth Medium","Control Operation","Dispersal System Operation","Distribution Pump Operation","Effluent Screens","Level Sensor Operation","SludgeScum Accumulation"] | ["Attached Growth Medium","Control Operation","Dispersal System Operation","Distribution Pump Operation","Effluent Screens","Level Sensor Operation","SludgeScum Accumulation"] | YES | [17 empty] | Filter cleaned. Sample chamber dry. Counter 297002, etm 12768.23. system appears to be operating normally. | This AOSS is functioning as designed and in accordance with the performance/maintenance requirements of 12VAC5-613. | 09/15/2021 | Jan 1 1900 9:46AM
06/29/2021 |  | Reportable Incident | 228-16-0195 | Virginia Beach | This AOSS should now return to normal function after having provided the above state routine maintenance. | Approved | EHD - Virginia Beach | Farmer's Septic Service, Inc. | 1942001191 | Allen | Farmer | 1.000000 | [8 empty] | ["BlowerCompressorAerator Operation","Control Operation","Distribution Pump Operation","Effluent Screens","Level Sensor Operation","SludgeScum Accumulation"] | ["BlowerCompressorAerator Operation","Control Operation","Distribution Pump Operation","Effluent Screens","Level Sensor Operation","SludgeScum Accumulation"] | [18 empty] | Owner called due to the alarm going off. Serviced system. Checked the pump, panel, & floats (ok). Cleaned the filter in the Clearstream and cleaned the disc filter. Changed the diffuser in the Clearstream and changed the filter in the aerator. Replaced the return assembly in the pump tank. Pumping company came out and pumped and cleaned the Clearstream tank and pump tank. The timer is set to 7 minutes every 2 hours. Need to go back and set pressures and hook up the pressure switch. | This AOSS should now return to normal function after having provided the above state routine maintenance. | 06/29/2021 | Jan 1 1900 12:00PM
08/17/2021 |  | RoutineScheduled | 36749 | Warren | This AOSS is functioning as designed and in accordance with the performance/maintanence requirements of 12VAC5-613 | Approved | EHD - Lord Fairfax | Cubbage Septic Solutions LLC | 1942001021 | Harrison | Cubbage | 1.000000 |  | Puraflo | none | Pump | Gravity |  | Not Applicable |  | ["Auxiliary Filter" ,"Control Operation"] | ["Auxiliary Filter" ,"Control Operation"] | NA | [15 empty] | Will be sent separately | Inspected | Peat moss in good condition | This AOSS is functioning as designed and in accordance with the performance/maintanence requirements of 12VAC5-613 | 09/15/2021 | 08:48 PM
02/02/2021 |  | Routine/Scheduled |  | Virginia Beach | This AOSS is functioning as designed and in accordance with the performance/maintenance requirements of 12VAC5-613 | Pending Payment | EHD - Virginia Beach | R & K Septic, Inc. | 1942001066 | Mary | VanHolten |  |  | Orenco Advantex |  | Pump |  |  | Not Applicable |  | ["Attached Growth Medium","Control Operation","Dispersal System Operation","Distribution Pump Operation","Level Sensor Operation","Recirculation Pump","Sludge/Scum Accumulation"] | ["Attached Growth Medium","Control Operation","Dispersal System Operation","Distribution Pump Operation","Level Sensor Operation","Recirculation Pump","Sludge/Scum Accumulation"] | N/A | Musty | Clear | 7.000000 | 4.100000 | [12 empty] | Pumped Out |  | This AOSS is functioning as designed and in accordance with the performance/maintenance requirements of 12VAC5-613 | 02/11/2021 | Jan 1 1900 2:30PM
01/09/2021 |  | RoutineScheduled | SD-97-97 | Culpeper | This AOSS is functioning as designed and in accordance with the performance/maintenance requirements of 12VAC5-613. | Approved | EHD - Rappahannock-Rapidan | Wastemaster Inc |  | Timothy | Jenkins | 2.000000 |  | Recirculating Sand Filter |  | Pump | Gravity | Discharge | Chlorination |  | [] | [] |  | Musty | Clear | 6.900000 |  |  | 2.200000 | [12 empty] | This AOSS is functioning as designed and in accordance with the performance/maintenance requirements of 12VAC5-613. |  | 10:15 AM
09/30/2021 |  | RoutineScheduled | 09-184-5002 | Scott | This AOSS is functioning as designed and in accordance with the performance/maintenance requirements of 12VAC5-613. | Approved | EHD - Lenowisco | S.E.P.T.I.C., Inc. | 1942001097 | Denny | Deel |  |  | Norweco |  | Gravity | Gravity | Mound | Chlorination | 200.000000 | ["BlowerCompressorAerator Operation","Disinfection","Dispersal System Operation","Control Operation","SludgeScum Accumulation"] | ["BlowerCompressorAerator Operation","Dispersal System Operation","Control Operation","Disinfection","SludgeScum Accumulation"] | YES | Musty | Clear | [15 empty] | 6 Dechlorine | This AOSS is functioning as designed and in accordance with the performance/maintenance requirements of 12VAC5-613. | 09/30/2021 | 12:00 AM
05/14/2021 |  | RoutineScheduled | 179-06-0174-SWP | Stafford | This alternative discharging system is functioning as designed and in accordance with the performance/maintenance requirements of 12VAC5-640 | Approved | EHD - Rappahannock | Dominion Septic, Inc | 1942001068 | David | Stewart | 1.000000 |  | Puraflo | none | Pump | Gravity | Trenches | Not Applicable |  | ["Dispersal System Operation" ,"Distribution Pump Operation" ,"Level Sensor Operation" ,"Attached Growth Medium" ,"Septic Tank Baffles" ,"SludgeScum Accumulation"] | ["Dispersal System Operation" ,"Distribution Pump Operation" ,"Level Sensor Operation" ,"Attached Growth Medium" ,"Septic Tank Baffles" ,"SludgeScum Accumulation"] | NA | None | Clear | [13 empty] | Will be sent separately | Inspected | Routine inspection. | This alternative discharging system is functioning as designed and in accordance with the performance/maintenance requirements of 12VAC5-640 | 05/19/2021 | 11:07 AM
11/30/2021 |  | RoutineScheduled | 109-STS-32036 | Louisa | This AOSS is functioning as designed and in accordance with the performance/maintenance requirements of 12VAC5-613. | Approved | EHD - Blue Ridge | Enviro-Klean Co. | 1942001087 | michael | clark |  |  | NORWECO |  | Gravity | Pressure | Mound | Not Applicable | 450.000000 | [] | ["Auxiliary Filter","BlowerCompressorAerator Operation","Control Operation","Dispersal System Operation","Distribution Pump Operation","Effluent Screens","Level Sensor Operation","SludgeScum Accumulation"] | YES | [18 empty] | This AOSS is functioning as designed and in accordance with the performance/maintenance requirements of 12VAC5-613. | 12/28/2021 | 12:00 AM
09/27/2021 |  | Reportable Incident | 136-06-0282 | Gloucester | This AOSS should now return to normal function after having provided the above state routine maintenance | Approved | EHD - Three Rivers | Miller’s Septic Service | 1942001468 | Kevin | Blasing | 1.000000 | 1000 | None | None | Pump | Gravity | Trenches | Not Applicable | 450.000000 | ["Dispersal System Operation"] | ["Control Operation","Dispersal System Operation","Distribution Pump Operation","Level Sensor Operation","Septic Tank Baffles","SludgeScum Accumulation"] | N/A | [17 empty] | COSS - Maintenance. Primary Septic Tank - pumped empty for repair. Pump Tank - float sensors, pump & controls operating. Replaced failed plastic distribution box with new concrete 10 port D-Box Conveyance line spliced to 5' of 4" PVC as surge arrestor. Header lines spliced. | This AOSS should now return to normal function after having provided the above state routine maintenance | 09/28/2021 | 08:30 AM
07/28/2021 |  | Routine/Scheduled | 036-STS-31959 | Charles City | This AOSS is functioning as designed and in accordance with the performance/maintenance requirements of 12VAC5-613 | Approved | EHD - Chickahominy | Madison Environmental LLC | 1942001333 | Larry | Madison, Jr. | 1.000000 |  | Clearstream ATU |  | Pump | Gravity |  |  |  | ["BlowerCompressorAerator Operation","Control Operation","Dispersal System Operation","Distribution Pump Operation","Level Sensor Operation","Septic Tank Baffles","SludgeScum Accumulation"] | ["BlowerCompressorAerator Operation","Control Operation","Dispersal System Operation","Distribution Pump Operation","Level Sensor Operation","Septic Tank Baffles","SludgeScum Accumulation"] | N/A | [18 empty] | This AOSS is functioning as designed and in accordance with the performance/maintenance requirements of 12VAC5-613 | 07/28/2021 | Jan 1 1900 9:09AM
05/21/2021 |  | RoutineScheduled | 027-STS-15542 | Buchanan | This AOSS is functioning as designed and in accordance with the performance/maintenance requirements of 12VAC5-613. | Approved | EHD - Cumberland Plateau | S.E.P.T.I.C., Inc. | 1942001097 | Denny | Deel |  |  | Norweco |  | Gravity | Gravity | Discharge | Chlorination | 200.000000 | ["BlowerCompressorAerator Operation","Disinfection","Dispersal System Operation","Control Operation","SludgeScum Accumulation"] | ["BlowerCompressorAerator Operation","Disinfection","Dispersal System Operation","Control Operation","SludgeScum Accumulation"] | YES | Musty | Clear | [15 empty] | 5 Chlorination | This AOSS is functioning as designed and in accordance with the performance/maintenance requirements of 12VAC5-613. | 05/21/2021 | 12:00 AM
02/26/2021 |  | Reportable Incident | 073-STS-95018 | Gloucester | This AOSS should now return to normal function after having provided the above state routine maintenance | Approved | EHD - Three Rivers | Miller’s Septic Service | 1942001063 | K.R. Trapper | Davis | 2.000000 | 2500 | None | None | Pump | Gravity | Trenches | Not Applicable | 900.000000 |  | ["Control Operation","Dispersal System Operation","Distribution Pump Operation","Effluent Screens","Level Sensor Operation","Septic Tank Baffles","Sludge/Scum Accumulation"] | NO | [16 empty] | Pumped Out | All components pumped empty - Installed new building sewer - 4" PVC - from foundation to primary septic tank. Installed new 1250 gallon concrete, mid-seam primary septic tank. Installed new 1250 gallon concrete, mid-seam secondary septic tank. Installed new 1250 gallon concrete, mid-seam pump tank. Installed new Orenco control panel. Installed new 2" forcemain from new pump tank to existing distribution box. Re-balanced existing distribution box. | This AOSS should now return to normal function after having provided the above state routine maintenance | 03/01/2021 | 08:00 AM
11/27/2021 |  | RoutineScheduled | 196-00-457 | Westmoreland | This AOSS is functioning as designed and in accordance with the performance/maintenance requirements of 12VAC5-613. | Approved | EHD - Three Rivers | Dabney & Crooks, Inc. | 1942001489 | Robert | Fessler | 2.000000 | 2,000 | Multi-Flo ATU |  | Pump | Gravity | Trenches | Not Applicable | 250.000000 | ["Attached Growth Medium","BlowerCompressorAerator Operation","Control Operation","Dispersal System Operation","Distribution Pump Operation","Level Sensor Operation","Septic Tank Baffles","SludgeScum Accumulation"] | ["Attached Growth Medium","BlowerCompressorAerator Operation","Control Operation","Dispersal System Operation","Distribution Pump Operation","Level Sensor Operation","Septic Tank Baffles","SludgeScum Accumulation"] | NA | Musty | Clear | [16 empty] | This AOSS is functioning as designed and in accordance with the performance/maintenance requirements of 12VAC5-613. |  | 12:00 AM
02/26/2021 |  | RoutineScheduled | 033-STS-87528 | Caroline | This AOSS is functioning as designed and in accordance with the performance/maintenance requirements of 12VAC5-613. | Approved | EHD - Rappahannock | obsidian onsite services | 1942001177 | joel | pinnix | [9 empty] | [] | [] | [8 empty] | 02/26/2021 | [10 empty] | This AOSS is functioning as designed and in accordance with the performance/maintenance requirements of 12VAC5-613. |  | 12:00 AM
07/19/2021 |  | Routine/Scheduled | 175-13-0517 | Prince William | This AOSS is functioning as designed and in accordance with the performance/maintenance requirements of 12VAC5-613 | Approved | EHD - Prince William | SES Mid Atlantic | 1942001203 | Michael | Green |  |  | Clearstream |  |  |  |  | Not Applicable |  | ["BlowerCompressorAerator Operation"] | ["BlowerCompressorAerator Operation"] | N/A | Musty | Clear | [5 empty] | 07/19/2021 | Pump Chamber | 5.000000 | [7 empty] | Pump Amps 9.75 ETM 219 hrs Cycles 3225 Septic Sludge 6" Scum 1" ATU Sludge 0 Scum 0 Pump Sludge 4" Scum 0 On 4 mins 12 secs Off 9 hrs 14 mins | This AOSS is functioning as designed and in accordance with the performance/maintenance requirements of 12VAC5-613 | 07/19/2021 | 10:24 AM
04/29/2021 |  | RoutineScheduled |  | Loudoun | This alternative discharging system is functioning as designed and in accordance with the performance/maintenance requirements of 12VAC5-640 | Pending Review | EHD - Loudoun | Catoctin Environmental | 1942001137 | Cameron | Creighton |  |  | none | none | Pump | Gravity | Trenches | Not Applicable |  |  |  | NA | [15 empty] | Will be sent separately | Inspected | Recommend pumping treatment unit. | This alternative discharging system is functioning as designed and in accordance with the performance/maintenance requirements of 12VAC5-640 | 05/27/2021 | 01:26 PM
06/16/2021 | Alternative | RoutineScheduled | 115-02-0457 | Campbell | This AOSS is functioning as designed and in accordance with the performance/maintenance requirements of 12VAC5-613. | Approved | EHD - Central | Virginia Septic Service | 1942001512 | iain | Waugh | 1.000000 | 1500 | Septic Tank | Ecoflo | Pump | Gravity | Trenches | Not Applicable |  | ["Attached Growth Medium","Effluent Screens"] | ["Attached Growth Medium","Effluent Screens"] | YES | Musty | [15 empty] | Inspected | Sludge level- 1" Scum & 14-16" Sludge in Septic tank. Pump tank had trace fine sludge. Pump Runs good, minor plumbing leak at union slip adapter in pump tank due to age. Repair when and if pump needs replacement. Peat Looks good condition for age- minor roots noted in 1/2 unit. Turned, raked and broke up peat in all 4 quadrants and it drains fine. Peat is worn and a bit low but appears in good shape for the usage. | This AOSS is functioning as designed and in accordance with the performance/maintenance requirements of 12VAC5-613. | 06/29/2021 | 09:30 AM
12/08/2021 |  | Reportable Incident | 800-STS-13197 | Isle Of Wight | This AOSS should now return to normal function after having provided the above state routine maintenance. | Approved | EHD - Western Tidewater | Miller’s Septic Service | 1942001468 | Kevin | Blasing | 1.000000 | 1000 | Clearstream |  | Pump | Pressure | Drip | Not Applicable | 450.000000 | ["BlowerCompressorAerator Operation"] | ["BlowerCompressorAerator Operation","Control Operation","Dispersal System Operation","Distribution Pump Operation","Level Sensor Operation","Septic Tank Baffles","SludgeScum Accumulation"] | N/A | [17 empty] | Alarm event - compressor failure - Trash Tank - normal level Aeration Tank - normal level - compressor replaced - mixing present. Pump Tank - float sensors, pump & controls operating. Drip Field - drip screen serviced. | This AOSS should now return to normal function after having provided the above state routine maintenance. | 12/09/2021 | Jan 1 1900 8:45AM
01/27/2021 |  | Reportable Incident | 033-07-0333-SR | Caroline | This alternative discharging system is functioning as designed and in accordance with the performance/maintenance requirements of 12VAC5-640 | Approved | EHD - Rappahannock | Dominion Septic, Inc | 1942001125 | Tom | Jackson | 1.000000 |  | Ecoflo | none | Pump | Gravity | Trenches | Not Applicable |  | ["Distribution Pump Operation" ,"Level Sensor Operation"] | ["Distribution Pump Operation" ,"Level Sensor Operation"] | NA | [15 empty] | Will be sent separately | Inspected | High level alarm due to failed pump. Replaced pump and also the on/off float. Bottom of pump basin may be cracked. Would need to be pumped out and rinsed to confirm. | This alternative discharging system is functioning as designed and in accordance with the performance/maintenance requirements of 12VAC5-640 | 04/13/2021 | 11:22 AM
04/04/2021 |  | RoutineScheduled | {FIPSCode}-STS-36785 | Franklin | This AOSS is functioning as designed and in accordance with the performance/maintenance requirements of 12VAC5-613. | Approved | EHD - West Piedmont | The Creighton Companies, LLC | 1942001001 | J.J. | Keith | 1.000000 | 4150 | BioMicrobics MicroFast |  | Pump | Gravity | Trenches |  |  | ["None"] | ["None"] | [18 empty] | 1st Qtr. 2021 inspection. Grease trap accumulation - Chamber #1 - 6" crust. Chamber #2 - 3"crust. Chamber #3 - 0-1" crust. Solids in septic tank - 18"crust. MicroFast septic tank - 24" crust. MicroFast clarfier - 18" crust. Septic tank, MicroFast septic tank and MicroFast clarifier need to be pumped. Adequate aeration. Cleaned blower filter. 0" solidsin pump tank. | This AOSS is functioning as designed and in accordance with the performance/maintenance requirements of 12VAC5-613. | 04/15/2021 | 07:03 PM
04/29/2021 |  | RoutineScheduled | {FIPSCode}-STS-23623 | Scott | This AOSS is functioning as designed and in accordance with the performance/maintenance requirements of 12VAC5-613. | Approved | EHD - Lenowisco | S.E.P.T.I.C., Inc. | 1942001097 | Denny | Deel |  |  | Jet |  | Gravity | Gravity | Discharge | Chlorination | 200.000000 | ["BlowerCompressorAerator Operation","Disinfection","Dispersal System Operation","Control Operation"] | ["BlowerCompressorAerator Operation","Disinfection","Dispersal System Operation","Control Operation"] | NA | Musty | Clear | [15 empty] | 5 Chlorination | This AOSS is functioning as designed and in accordance with the performance/maintenance requirements of 12VAC5-613. | 04/29/2021 | 12:00 AM
05/21/2021 |  | RoutineScheduled |  | Loudoun | This alternative discharging system is functioning as designed and in accordance with the performance/maintenance requirements of 12VAC5-640 | Pending Review | EHD - Loudoun | Catoctin Environmental | 1942001137 | Cameron | Creighton | 1.000000 |  | none | none | Pump | Gravity | Drip | Not Applicable |  |  |  | NA | [15 empty] | Will be sent separately | Inspected | The system appears to be functioning correctly apart from the following: The water meter in the hydraulic unit is not functioning. Unable to get GPM or dose. There does not appear to be any other issues presently. Contacted manufacturer regarding replacement. | This alternative discharging system is functioning as designed and in accordance with the performance/maintenance requirements of 12VAC5-640 | 05/27/2021 | 01:26 PM
05/25/2021 |  | RoutineScheduled | 179-14-0072-SR | Stafford | This alternative discharging system is functioning as designed and in accordance with the performance/maintenance requirements of 12VAC5-640 | Approved | EHD - Rappahannock | EcoSeptix Alliance | 1942001101 | Joe | Malloy | 1.000000 |  | Orenco Advantex | none | Pump | Gravity | Drip | Not Applicable |  | ["Attached Growth Medium" ,"Auxiliary Filter" ,"Dispersal System Operation" ,"Distribution Pump Operation" ,"Effluent Screens" ,"Recirculation Pump"] | ["Distribution Pump Operation" ,"Effluent Screens" ,"Attached Growth Medium" ,"Dispersal System Operation" ,"Auxiliary Filter" ,"Recirculation Pump"] | YES | Musty | Clear | [13 empty] | Will be sent separately | Inspected |  | This alternative discharging system is functioning as designed and in accordance with the performance/maintenance requirements of 12VAC5-640 | 06/16/2021 | 07:35 AM
12/29/2021 |  | Initial Visit | 093-02-0297 | Isle Of Wight | This AOSS should now return to normal function after having provided the above state routine maintenance. | Approved | EHD - Western Tidewater | Farmer's Septic Service, Inc. | 1942001191 | Allen | Farmer | 1.000000 | [8 empty] | ["BlowerCompressorAerator Operation","Control Operation","Distribution Pump Operation","Effluent Screens","Level Sensor Operation","SludgeScum Accumulation"] | ["BlowerCompressorAerator Operation","Control Operation","Distribution Pump Operation","Effluent Screens","Level Sensor Operation","SludgeScum Accumulation"] | [10 empty] | 25.000000 | [7 empty] | Owner called due to having problems. Snaked the line from the inlet tee to the house - full of grease. Serviced system. Checked the pump, panel, & floats (ok). Cleaned the filter in the Clearstream. Changed the diffuser in the Clearstream and changed the filter in the aerator. The timer is set to 1.85 minutes every 2 hours - it was backwards. Took initial BOD sample. NOTE: The BOD sample was a little high - system should function properly after service. | This AOSS should now return to normal function after having provided the above state routine maintenance. | 12/29/2021 | Jan 1 1900 9:30AM
07/15/2021 |  |  | 12-113-215 | Buchanan | This AOSS is functioning as designed and in accordance with the performance/maintenance requirements of 12VAC5-613. | Approved | EHD - Cumberland Plateau | S.E.P.T.I.C., Inc. | 1942001097 | Denny | Deel | [9 empty] | [] | [] | [8 empty] | 07/15/2021 | [7 empty] | Attached to this report |  | BOD: BDL TSS: BDL | This AOSS is functioning as designed and in accordance with the performance/maintenance requirements of 12VAC5-613. | 07/15/2021 | 12:00 AM
07/01/2021 |  | Pump-Out Only |  | Warren | This AOSS is functioning as designed and in accordance with the performance/maintenance requirements of 12VAC5-613. | Pending Review | EHD - Lord Fairfax | POWELLS PLUMBING, INC. | 1942001036 | Kurt | Holthaus |  |  | Puraflo | [8 empty] | N/A | [16 empty] | Pumped Out |  | This AOSS is functioning as designed and in accordance with the performance/maintenance requirements of 12VAC5-613. | 08/26/2021 | 12:55 PM
12/06/2021 |  | RoutineScheduled | SWP-03-783 | Spotsylvania | This AOSS is functioning as designed and in accordance with the performance/maintenance requirements of 12VAC5-613 | Approved | EHD - Rappahannock | Dominion Septic, Inc | 1942001125 | Tom | Jackson | 1.000000 |  | Puraflo | none | Pump | Gravity | Trenches | Not Applicable |  | ["Level Sensor Operation" ,"Control Operation"] | ["Level Sensor Operation" ,"Control Operation"] | NA | None | Clear | [13 empty] | Will be sent separately | Inspected | No ponding observed in pods this year. Replaced override float and took 1 black wire (uf cable) out of service. Recommend pumping of septic tank before next year's inspection (by end of summer). | This AOSS is functioning as designed and in accordance with the performance/maintenance requirements of 12VAC5-613 | 01/07/2022 | 06:18 AM
02/23/2021 |  | RoutineScheduled | 124-STS-2379 | Fairfax | This AOSS is functioning as designed and in accordance with the performance/maintenance requirements of 12VAC5-613. | Approved | EHD - Fairfax | Triple R Construction Co., Inc. | 1942001108 | Charles | Seamon | 2.000000 |  | Septic/ Microfast | Pump Tank | Pump | Gravity | Trenches | Not Applicable |  | ["BlowerCompressorAerator Operation"] | ["BlowerCompressorAerator Operation"] | NA | [17 empty] | Septic-6"sludge 1"scum/ Microfast-7"sludge/ Pump[ Tank-1"sludge/ No pump out needed at this time/ Blower air filter cleaned/ Counts: Pump1-983 ETM-52h 50m / Pump2-968 ETM-52h 2m / Peak-16/ High-14/ Noted water dark in color/ Reprogrammed Processor, New Counts:Peak-1/ High-2/ Pump2 cnts-0 ETM-0/ Pump1 cnts-1 ETM-0 min/ No breakout or spongy areas on the drainfield/ | This AOSS is functioning as designed and in accordance with the performance/maintenance requirements of 12VAC5-613. |  | 12:00 AM
10/08/2021 |  | RoutineScheduled | 124-STS-2379 | Fairfax | This AOSS is functioning as designed and in accordance with the performance/maintenance requirements of 12VAC5-613. | Approved | EHD - Fairfax | Triple R Construction Co., Inc. | 1942001108 | Charles | Seamon | 2.000000 |  | Septic Tank | Pump Tank | Pump | Pressure | Drip | Not Applicable |  | ["Dispersal System Operation"] | ["Dispersal System Operation"] | YES | [17 empty] | Septic Tank-3"sludge 0"scum/ Pump Tank-0"sludge/ No pump out needed at this time/ Hydraulic filter cleaned/ Watermeter cnts-07,425,84.63/ Controls, floats, alarms and drip rates functioning properly. No breakout or spongy areas on the drip field. | This AOSS is functioning as designed and in accordance with the performance/maintenance requirements of 12VAC5-613. |  | 12:00 AM
07/27/2021 |  | RoutineScheduled | 177-11-0058 SR | Caroline | This AOSS is functioning as designed and in accordance with the performance/maintenance requirements of 12VAC5-613. | Approved | EHD - Rappahannock | Wastemaster Inc |  | Timothy | Jenkins | 2.000000 |  | EZ treat |  | Pump | Gravity | Discharge | UV |  | [] | [] |  | Musty | Clear | 7.300000 | [14 empty] | Recirculation valve on #1 ez treat has failed | This AOSS is functioning as designed and in accordance with the performance/maintenance requirements of 12VAC5-613. | 09/28/2021 | 09:50 AM
03/11/2021 | Alternative | Reportable Incident | 151-12-171 | Lancaster | This AOSS is not functioning as designed or in accordance with the performance/maintenance requirements. | Approved | EHD - Three Rivers | Farmer's Septic Service, Inc. | 1942001191 | Allen | Farmer | 1.000000 | [8 empty] | ["BlowerCompressorAerator Operation","Control Operation","Distribution Pump Operation","Effluent Screens","Level Sensor Operation","SludgeScum Accumulation"] | ["BlowerCompressorAerator Operation","Control Operation","Distribution Pump Operation","Effluent Screens","Level Sensor Operation","SludgeScum Accumulation"] | [18 empty] | Owner called due to a wet spot. Serviced system. Checked the pump, panel, & floats (ok). Cleaned the filter in the Clearstream. Changed the diffuser in the Clearstream and changed the filter in the aerator. The distribution box is full of water as well as the drainfield. Possibly jetting out the drainfield may help. | This AOSS is not functioning as designed or in accordance with the performance/maintenance requirements. | 03/11/2021 | 12:00 PM
09/28/2021 |  | RoutineScheduled | 175-15-0037 | Prince William | This AOSS should now return to normal function after having provided the above state routine maintenance. | Approved | EHD - Prince William | Triple R Construction Co., Inc. | 1942001108 | Charles | Seamon | 2.000000 |  | Septic/ Microfast | Pump Tank | Pump | Gravity | Trenches | Not Applicable |  | ["BlowerCompressorAerator Operation"] | ["BlowerCompressorAerator Operation"] | NA | [7 empty] | 09/28/2021 | Sample Chamber | 5.000000 | [7 empty] | Septic-4"sludge 2"scum/ Microfast-0"sludge/ Pump Tank-1"sludge/ No pump out needed at this time. Counts: cc1-2123 ETM-12,952/ Blower air filter cleaned. Need a follow up for the drainfield at a later date. | This AOSS should now return to normal function after having provided the above state routine maintenance. |  | 12:00 AM
07/28/2021 |  | Initial Visit | 136 04 553 | Gloucester | This AOSS is not functioning as designed or in accordance with the performance/maintenance requirements | Approved | EHD - Three Rivers | Miller’s Septic Service | 1942001063 | K.R. Trapper | Davis | 1.000000 | 1000 | Clearstream |  | Pump | Pressure | Drip | UV | 450.000000 |  | ["BlowerCompressorAerator Operation","Control Operation","Disinfection","Dispersal System Operation","Distribution Pump Operation","Level Sensor Operation","Septic Tank Baffles","SludgeScum Accumulation"] | N/A | Septic | Discolored | [15 empty] | Initial Visit - Primary Septic Tank - normal level - Aeration Tank - normal level - compressor had blown diaphragms - repaired on property - mixing restored. U.V. Disinfection - not operational - bulb blown, head controls failed. Pump Tank - high level - drip screen clogged - pump serviced - float sensors and controls operating. Drip Headworks - drip screen serviced - field flushed. | This AOSS is not functioning as designed or in accordance with the performance/maintenance requirements | 08/02/2021 | 08:00 AM
03/09/2021 |  | Routine/Scheduled | 175-03-0079 | Prince William | This AOSS is functioning as designed and in accordance with the performance/maintenance requirements of 12VAC5-613 | Approved | EHD - Prince William | SES Mid Atlantic | 1942001203 | Michael | Green |  |  | Orenco Advantex |  |  |  |  | Not Applicable |  | ["Control Operation","Effluent Screens","Level Sensor Operation"] | ["Control Operation","Effluent Screens","Level Sensor Operation"] | YES | Musty | Clear | [15 empty] | Septic Sludge 6" Scum 1" Pump Sludge 0 Scum 0 | This AOSS is functioning as designed and in accordance with the performance/maintenance requirements of 12VAC5-613 | 03/09/2021 | 02:45 PM
09/03/2021 |  | Routine/Scheduled | 136-15-0125 | Gloucester | This AOSS is functioning as designed and in accordance with the performance/maintenance requirements of 12VAC5-613 | Approved | EHD - Three Rivers | Miller’s Septic Service | 1942001468 | Kevin | Blasing | 1.000000 | 500 | Biomicrobics MicroFAST |  | Pump | Pressure | Drip | Not Applicable | 450.000000 |  | ["BlowerCompressorAerator Operation","Control Operation","Dispersal System Operation","Distribution Pump Operation","Level Sensor Operation","Septic Tank Baffles","SludgeScum Accumulation"] | N/A | Musty | Clear | [15 empty] | Routine Service. Trash Tank - normal level BioMicrobics FAST - normal level - mixing present - compressor serviced. Pump tank - float sensors, pump & controls operating. Drip headworks - field flushed - filter serviced. | This AOSS is functioning as designed and in accordance with the performance/maintenance requirements of 12VAC5-613 | 09/08/2021 | 08:15 AM
08/30/2021 |  | Initial Visit | 119-STS-94264 | Middlesex | This AOSS is functioning as designed and in accordance with the performance/maintenance requirements of 12VAC5-613 | Approved | EHD - Three Rivers | Miller’s Septic Service | 1942001063 | K.R. Trapper | Davis | 1.000000 | 1000 | None | None | Pump | Pressure | Trenches | Not Applicable | 450.000000 |  | ["Control Operation","Dispersal System Operation","Distribution Pump Operation","Effluent Screens","Level Sensor Operation","Septic Tank Baffles","SludgeScum Accumulation"] | YES | Septic | Discolored | [15 empty] | Initial Visit - STE/LPP Primary Septic Tank - normal level - effluent screen serviced. Pump Tank - float sensors, pump & controls operating. LPP - no indications of surfacing. | This AOSS is functioning as designed and in accordance with the performance/maintenance requirements of 12VAC5-613 | 09/01/2021 | 08:30 AM
03/26/2021 |  | Routine/Scheduled | 01-120-0522A | Chesterfield | This AOSS is functioning as designed and in accordance with the performance/maintenance requirements of 12VAC5-613 | Approved | EHD - Chesterfield | Miller’s Septic Service | 1942001063 | K.R. Trapper | Davis | 1.000000 | 1250 | Orenco Advantex |  | Pump | Gravity | Trenches | Not Applicable | 450.000000 |  | ["Attached Growth Medium","Control Operation","Dispersal System Operation","Distribution Pump Operation","Effluent Screens","Level Sensor Operation","Recirculation Pump","Septic Tank Baffles","SludgeScum Accumulation"] | YES | None | Clear | [15 empty] | Routine Service Primary Septic Tank - normal level Processing Tank - normal level - RSV, recirc pump, Effluent Screen serviced. Treatment Module - media drapes & spray grid serviced. Pump tank - normal level - pump, float sensors, controls operating. Distribution Box - normal level - all laterals accepting effluent. | This AOSS is functioning as designed and in accordance with the performance/maintenance requirements of 12VAC5-613 | 03/28/2021 | Jan 1 1900 7:00AM
08/23/2021 |  | Routine/Scheduled | 2005-143-0025 | Henrico | This AOSS is functioning as designed and in accordance with the performance/maintenance requirements of 12VAC5-613 | Approved | EHD - Henrico | Miller’s Septic Service | 1942001468 | Kevin | Blasing | 1.000000 | 1500 | Orenco Advantex |  | Pump | Gravity | Trenches | Not Applicable | 450.000000 |  | ["Attached Growth Medium","Control Operation","Dispersal System Operation","Distribution Pump Operation","Effluent Screens","Level Sensor Operation","Recirculation Pump","Septic Tank Baffles","SludgeScum Accumulation"] | YES | Musty | Clear | [15 empty] | Routine Service. Processing Tank - normal level - RSV, recirc pump & effluent screen serviced. Treatment Module - media drapes & spray grid serviced. Pump Tank - float sensors, pump & Controls operating. D-Box - all laterals accepting effluent. | This AOSS is functioning as designed and in accordance with the performance/maintenance requirements of 12VAC5-613 | 08/24/2021 | 07:30 AM
11/26/2021 |  | RoutineScheduled | {FIPSCode}-STS-7785 | Warren | This AOSS should now return to normal function after having provided the above state routine maintenance. | Pending Review | EHD - Lord Fairfax | Inboden Environmental Services, Inc | 1942001173 | Darrin | Plauger | [9 empty] | [] | [] |  | None | Cloudy | 6.800000 |  |  |  |  | 11/26/2021 |  | 17.000000 |  |  | 38.100000 |  |  |  |  | Will re-visit and resample TSS | This AOSS should now return to normal function after having provided the above state routine maintenance. | 12/14/2021 | 01:55 PM
02/03/2021 |  | RoutineScheduled | 175-04-0569 | Prince William | This AOSS is functioning as designed and in accordance with the performance/maintenance requirements of 12VAC5-613 | Approved | EHD - Prince William | Aquarobic Services | 1934000142 | Michael | Blake |  |  | none | none | Pump | Gravity | Mound | Not Applicable |  | ["Auxiliary Filter" ,"Control Operation" ,"Level Sensor Operation"] | ["Control Operation" ,"Auxiliary Filter" ,"Level Sensor Operation"] | NA | Musty | Clear | [13 empty] | Will be sent separately | Inspected | Light bulbs were burnt out for "Power On" and "Pump Standby", replaced the assemblies. Filter for blower canister filter replaced, air pre-filter cleaned. Whine and some bearing noise from blower was observed. Debris removed from timer enabling float switch. | This AOSS is functioning as designed and in accordance with the performance/maintenance requirements of 12VAC5-613 | 07/01/2022 | 10:30 AM
09/27/2021 |  | RoutineScheduled | 124-STS-2379 | Fairfax | This AOSS is functioning as designed and in accordance with the performance/maintenance requirements of 12VAC5-613. | Approved | EHD - Fairfax | Triple R Construction Co., Inc. | 1942001108 | Charles | Seamon | 2.000000 |  | Septic/ Microfast | Pump Tank | Pump | Pressure | Pad | Not Applicable |  | ["BlowerCompressorAerator Operation"] | ["BlowerCompressorAerator Operation"] | NA | [17 empty] | Septic-4"sludge 2"scum/ Microfast-0"sludge/ Pump Tank-0"sludge/ No pump out needed at this time/ Blower air filter cleaned/ Controls, floats and alarms functioning properly/ Pump1 cnts-396 ETM-28h 48m/ Pump2 cnts-379 ETM-27h 40m/ Peak cnts-9/ High cnts-6/ No breakout or spongy areas on the LPD Pad site. | This AOSS is functioning as designed and in accordance with the performance/maintenance requirements of 12VAC5-613. |  | 12:00 AM
06/21/2021 |  | RoutineScheduled | 182-10-0272 | Rockingham | This AOSS is functioning as designed and in accordance with the performance/maintenance requirements of 12VAC5-613. | Approved | EHD - Central Shenandoah | Garland Easter Septic Service | 1942001206 | Garland | Easter |  |  |  |  | Pump | Gravity | Trenches | Not Applicable |  | ["SludgeScum Accumulation"] | ["SludgeScum Accumulation"] | NA | Musty | Clear | [14 empty] | Pumped Out |  | This AOSS is functioning as designed and in accordance with the performance/maintenance requirements of 12VAC5-613. | 02/24/2021 | 12:00 AM
10/04/2021 |  | RoutineScheduled | 033-STS-89277 | Caroline | This AOSS is functioning as designed and in accordance with the performance/maintenance requirements of 12VAC5-613. | Approved | EHD - Rappahannock | obsidian onsite services | 1942001177 | joel | pinnix | [9 empty] | [] | [] | [19 empty] | This AOSS is functioning as designed and in accordance with the performance/maintenance requirements of 12VAC5-613. |  | 12:00 AM
05/21/2021 |  | RoutineScheduled | 033-06-0480-ST | Caroline | This AOSS is functioning as designed and in accordance with the performance/Maintenance requirements of 12VAC5-613 | Approved | EHD - Rappahannock | EcoSeptix Alliance | 1942001060 | Rob | Martin |  |  | Orenco Advantex | none | Pump | Gravity | Trenches | Not Applicable |  | ["Attached Growth Medium" ,"Effluent Screens" ,"Recirculation Pump"] | ["Effluent Screens" ,"Recirculation Pump" ,"Attached Growth Medium"] | YES | Musty | Discolored | [13 empty] | Will be sent separately | Inspected | The LED lights on the motherboard are not recognizing the inputs from floats one & two, but the board and the system are functioning at this time. It may become necessary to replace the motherboard in the near future. | This AOSS is functioning as designed and in accordance with the performance/Maintenance requirements of 12VAC5-613 | 06/16/2021 | 07:35 AM
04/06/2021 |  | RoutineScheduled | 107-06-0049 | Augusta | This AOSS is functioning as designed and in accordance with the performance/maintenance requirements of 12VAC5-613. | Approved | EHD - Central Shenandoah | Onsite Wastewater Services - May Supply | 1942001627 | Drew | Shull | 1.000000 |  | none | none | Pump | Gravity |  | Not Applicable |  |  |  | NA | Musty | Clear | [13 empty] | Will be sent separately | Inspected | System operating and maintained per requirements. | This AOSS is functioning as designed and in accordance with the performance/maintenance requirements of 12VAC5-613. | 10/11/2021 | 11:30 AM
06/13/2021 |  | Initial Visit | VAG408488 | Rockingham | This AOSS is functioning as designed and in accordance with the performance/maintenance requirements of 12VAC5-613 | Approved | EHD - Central Shenandoah | Onsite Wastewater Services - May Supply | 1942001627 | Drew | Shull |  |  | Orenco Advantex | none | Gravity | Gravity | Trenches | Not Applicable |  |  |  | NA | None | Clear | [13 empty] | Will be sent separately | Inspected | STARTUP COMPLETED ON 06-13-2021 BY DKS. | This AOSS is functioning as designed and in accordance with the performance/maintenance requirements of 12VAC5-613 | 06/09/2022 | 04:10 PM
08/13/2021 |  |  | 02-142-1048 | Hanover | This AOSS is functioning as designed and in accordance with the performance/maintenance requirements of 12VAC5-613. | Approved | EHD - Chickahominy | C&W Hanover Septic | 1942001281 | William | Shaw |  |  | Puraflo | [6 empty] | ["Attached Growth Medium","Control Operation","Distribution Pump Operation","Effluent Screens"] | ["Attached Growth Medium","Control Operation","Distribution Pump Operation","Effluent Screens"] | [19 empty] | This AOSS is functioning as designed and in accordance with the performance/maintenance requirements of 12VAC5-613. | 09/01/2021 | 12:00 AM
06/14/2021 |  | Reportable Incident | SD-13-201 | Fauquier | This AOSS should now return to normal function after having provided the above state routine maintenance | Approved | EHD - Rappahannock-Rapidan | SES Mid Atlantic | 1942001203 | Michael | Green | [9 empty] | ["Dispersal System Operation"] | ["Dispersal System Operation"] | N/A | [17 empty] | Repaired broken force main. | This AOSS should now return to normal function after having provided the above state routine maintenance | 06/14/2021 | 09:17 AM
10/15/2021 | Alternative | Routine/Scheduled | 151-03-218 | Lancaster | This AOSS is functioning as designed and in accordance with the performance/maintenance requirements of 12VAC5-613. | Approved | EHD - Three Rivers | Thomas W. Beasley Septic Contractor | 1944001751 | Thomas | Beasley | 2.000000 | 2000 | Ecoflo |  | Pump | Gravity | Pad |  |  | ["Attached Growth Medium","Control Operation","Dispersal System Operation","Distribution Pump Operation","Effluent Screens","Level Sensor Operation","SludgeScum Accumulation"] | ["BlowerCompressorAerator Operation","Control Operation","Dispersal System Operation","Distribution Pump Operation","Effluent Screens","Level Sensor Operation","SludgeScum Accumulation"] | YES | [18 empty] | This AOSS is functioning as designed and in accordance with the performance/maintenance requirements of 12VAC5-613. | 10/15/2021 | 05:47 PM
03/26/2021 |  | Routine/Scheduled |  | Loudoun | This AOSS is not functioning as designed or in accordance with the performance/maintenance requirements. | Pending Review | EHD - Loudoun | POWELLS PLUMBING, INC. | 1942001036 | Kurt | Holthaus | 1.000000 | 1250 |  |  | Pump | Pressure | Trenches |  | 600.000000 | ["Dispersal System Operation","Effluent Screens"] | ["Effluent Screens"] | YES | [18 empty] | This AOSS is not functioning as designed or in accordance with the performance/maintenance requirements. | 05/13/2021 | 10:00 AM
02/24/2021 |  | RoutineScheduled | 107-98-0273 (LEGACY ALT. SYSTEM) | Augusta | This AOSS is functioning as designed and in accordance with the performance/maintenance requirements of 12VAC5-613. | Approved | EHD - Central Shenandoah | Inboden Environmental Services, Inc | 1942001083 | Terry | Inboden | [8 empty] | 1920.000000 | [] | [] | [19 empty] | This AOSS is functioning as designed and in accordance with the performance/maintenance requirements of 12VAC5-613. |  | 05:00 PM
01/22/2021 |  | Routine/Scheduled | 041-STS-257885 | Chesterfield | This AOSS is functioning as designed and in accordance with the performance/maintenance requirements of 12VAC5-613 | Approved | EHD - Chesterfield | Madison Environmental LLC | 1942001333 | Larry | Madison, Jr. | 1.000000 |  | Clearstream ATU |  | Pump |  |  |  |  | ["Control Operation","Disinfection","Dispersal System Operation","Recirculation Pump","Septic Tank Baffles"] | ["Control Operation","Distribution Pump Operation","Septic Tank Baffles"] | N/A | [18 empty] | This AOSS is functioning as designed and in accordance with the performance/maintenance requirements of 12VAC5-613 | 01/21/2021 | Jan 1 1900 12:00PM
09/21/2021 | Alternative | Routine/Scheduled | 115-STS-106806 | Mathews | This AOSS is not functioning as designed or in accordance with the performance/maintenance requirements | Approved | EHD - Three Rivers | Miller's Septic Service | 1942001468 | Kevin | Blasing | 1.000000 | 1000 | None | None | Gravity | Gravity | Trenches | Not Applicable | 450.000000 | ["Dispersal System Operation"] | ["Dispersal System Operation","Septic Tank Baffles","SludgeScum Accumulation"] | [17 empty] | Inspected | COSS - Real Estate Inspection - Chesapeake Bay Pumpout. Primary septic tank - pumped empty - inspected. Distribution box - degraded - requires replacement. | This AOSS is not functioning as designed or in accordance with the performance/maintenance requirements | 09/22/2021 | 08:15 AM
11/09/2021 |  | Routine/Scheduled | 196-07-258 | Westmoreland | This AOSS is functioning as designed and in accordance with the performance/maintenance requirements of 12VAC5-613. | Approved | EHD - Three Rivers | Thomas W. Beasley Septic Contractor | 1944001751 | Thomas | Beasley | 2.000000 | 2500 | Ecoflo |  | Pump | Gravity | Trenches |  |  | ["Attached Growth Medium","Control Operation","Dispersal System Operation","Distribution Pump Operation","Effluent Screens","Level Sensor Operation","SludgeScum Accumulation"] | ["Attached Growth Medium","Control Operation","Dispersal System Operation","Distribution Pump Operation","Effluent Screens","Level Sensor Operation","SludgeScum Accumulation"] | YES | [18 empty] | This AOSS is functioning as designed and in accordance with the performance/maintenance requirements of 12VAC5-613. | 11/09/2021 | 04:46 PM
03/22/2021 |  | RoutineScheduled | SWP-04-206 | Stafford | This alternative discharging system is functioning as designed and in accordance with the performance/maintenance requirements of 12VAC5-640 | Approved | EHD - Rappahannock | Dominion Septic, Inc | 1942001068 | David | Stewart | 1.000000 |  | Puraflo | none | Pump | Gravity | Trenches | Not Applicable |  | ["Septic Tank Baffles" ,"SludgeScum Accumulation" ,"Dispersal System Operation" ,"Distribution Pump Operation" ,"Level Sensor Operation"] | ["Level Sensor Operation" ,"Septic Tank Baffles" ,"SludgeScum Accumulation" ,"Disinfection" ,"Dispersal System Operation"] | NA | None | Clear | [13 empty] | Will be sent separately | Inspected | Routine inspection. Outstanding proposal to seal and remove root infiltration on both tanks. | This alternative discharging system is functioning as designed and in accordance with the performance/maintenance requirements of 12VAC5-640 | 04/13/2021 | 11:22 AM
10/27/2021 | Alternative | Routine/Scheduled | 151-15-0110 | Lancaster | This AOSS is functioning as designed and in accordance with the performance/maintenance requirements of 12VAC5-613. | Approved | EHD - Three Rivers | Thomas W. Beasley Septic Contractor | 1944001751 | Thomas | Beasley | 1.000000 | 1500 |  |  | Gravity | Gravity | Pad |  |  | ["BlowerCompressorAerator Operation","Effluent Screens","SludgeScum Accumulation"] | ["BlowerCompressorAerator Operation","Effluent Screens","SludgeScum Accumulation"] | YES | [18 empty] | This AOSS is functioning as designed and in accordance with the performance/maintenance requirements of 12VAC5-613. | 10/27/2021 | 06:49 PM
08/18/2021 |  |  | 069050417 | Frederick | This AOSS is functioning as designed and in accordance with the performance/maintenance requirements of 12VAC5-613. | Pending Review | EHD - Lord Fairfax | Combs Wastewater Management LLC | 1942001353 | Amy | Combs | 2.000000 | 1500 | Puraflo Trench |  | Pump | Pressure | Trenches | Not Applicable | 300.000000 | ["None"] | ["Attached Growth Medium","Control Operation","Dispersal System Operation","Distribution Pump Operation","Effluent Screens","Level Sensor Operation","SludgeScum Accumulation"] | YES | [18 empty] | This AOSS is functioning as designed and in accordance with the performance/maintenance requirements of 12VAC5-613. | 08/19/2021 | 12:00 AM
04/09/2021 |  | Reportable Incident | 147-17-0048 | James City | This AOSS should now return to normal function after having provided the above state routine maintenance | Approved | EHD - Peninsula | Miller’s Septic Service | 1942001063 | K.R. Trapper | Davis | 1.000000 | 1000 | None | None | Gravity | Gravity | Trenches | Not Applicable | 450.000000 | ["Dispersal System Operation"] | ["Dispersal System Operation"] | N/A | [16 empty] | Pumped Out | COSS - Maintenance Septic tank pumped 1/2 way to effect repair / replacement of distributin box. Existing plastic distribution box tilted causing hydraulic overload of two infiltrator laterals. New 8 port concrete distribution box installed and balanced. | This AOSS should now return to normal function after having provided the above state routine maintenance | 04/12/2021 | Jan 1 1900 6:45AM
03/10/2021 |  | RoutineScheduled | 00-125-011 | Dickenson | This AOSS is functioning as designed and in accordance with the performance/maintenance requirements of 12VAC5-613. | Approved | EHD - Cumberland Plateau | S.E.P.T.I.C., Inc. | 1942001097 | Denny | Deel |  |  | Norweco |  | Gravity | Gravity | Mound | Chlorination | 200.000000 | ["BlowerCompressorAerator Operation","Control Operation","Dispersal System Operation","Disinfection"] | ["BlowerCompressorAerator Operation","Control Operation","Disinfection","Dispersal System Operation"] | YES | Musty | Clear | [15 empty] | 5 Chlorine | This AOSS is functioning as designed and in accordance with the performance/maintenance requirements of 12VAC5-613. | 03/10/2021 | 12:00 AM
04/15/2021 |  | RoutineScheduled | 139150047 | Page | This AOSS is functioning as designed and in accordance with the performance/maintanence requirements of 12VAC5-613 | Approved | EHD - Lord Fairfax | Onsite Wastewater Services - May Supply | 1942001627 | Drew | Shull | 1.000000 |  | Biomicrobics MicroFAST | none | Pump | Gravity | Drip | Not Applicable |  |  |  | NA | Musty | Clear | [13 empty] | Will be sent separately | Inspected | System found to be maintained and operating per requirements. wmd | This AOSS is functioning as designed and in accordance with the performance/maintanence requirements of 12VAC5-613 | 10/12/2021 | 10:12 AM
02/02/2021 |  | RoutineScheduled |  | Loudoun | This alternative discharging system is functioning as designed and in accordance with the performance/maintenance requirements of 12VAC5-640 | Pending Review | EHD - Loudoun | Loudoun Enviromental | 1942001460 | Austin | Kirkpatrick | 1.000000 |  | none | none | Pump | Gravity | Trenches | Not Applicable |  |  |  | NO | Musty | Clear | [13 empty] | Will be sent separately | Inspected |  | This alternative discharging system is functioning as designed and in accordance with the performance/maintenance requirements of 12VAC5-640 | 05/28/2021 | 10:17 AM
10/18/2021 | Alternative | RoutineScheduled | 115-07-0203 | Campbell | This AOSS is functioning as designed and in accordance with the performance/maintenance requirements of 12VAC5-613. | Approved | EHD - Central | Virginia Septic Service | 1942001512 | iain | Waugh | 1.000000 | 1500 | Septic Tank | Ecoflo | Pump | Gravity | Trenches | Not Applicable |  | [] | [] | NA | [16 empty] | Inspected | Alarm Float repair completed and alarm functional and pump is operational. Pump draws 8.5 to 10.5 amps on start and run cycles. | This AOSS is functioning as designed and in accordance with the performance/maintenance requirements of 12VAC5-613. | 10/20/2021 | 09:30 AM
03/16/2021 |  | RoutineScheduled |  | Loudoun | This alternative discharging system is functioning as designed and in accordance with the performance/maintenance requirements of 12VAC5-640 | Pending Review | EHD - Loudoun | Mckim Construction | 1942001330 | Michelle | Mckim | 1.000000 |  | Biomicrobics MicroFAST | none | Pump | Gravity | Drip | Not Applicable |  |  |  | NA | [15 empty] | Will be sent separately | Inspected |  | This alternative discharging system is functioning as designed and in accordance with the performance/maintenance requirements of 12VAC5-640 | 04/14/2021 | 04:27 PM
03/31/2021 |  | RoutineScheduled | 13-197-102 | Wise | This AOSS is functioning as designed and in accordance with the performance/maintenance requirements of 12VAC5-613. | Approved | EHD - Lenowisco | S.E.P.T.I.C., Inc. | 1942001097 | Denny | Deel |  |  | Clearstream |  | Gravity | Gravity | Discharge | Not Applicable | 200.000000 | ["BlowerCompressorAerator Operation","Control Operation","Disinfection","Dispersal System Operation","Level Sensor Operation","Septic Tank Baffles","SludgeScum Accumulation"] | ["BlowerCompressorAerator Operation","Control Operation","Disinfection","Dispersal System Operation","Level Sensor Operation","Septic Tank Baffles","SludgeScum Accumulation"] | NA | Musty | Clear | [16 empty] | This AOSS is functioning as designed and in accordance with the performance/maintenance requirements of 12VAC5-613. | 03/31/2021 | 12:00 AM
09/07/2021 |  | RoutineScheduled | SD-07-85 | Fauquier | This AOSS is functioning as designed and in accordance with the performance/maintanence requirements of 12VAC5-613 | Approved | EHD - Rappahannock-Rapidan | Soils, Inc. | 1942001004 | Mark | Smith | 1.000000 |  | Puraflo | none | Pump | Gravity |  | Not Applicable |  |  |  | NO | [15 empty] | Will be sent separately | Inspected |  | This AOSS is functioning as designed and in accordance with the performance/maintanence requirements of 12VAC5-613 | 10/19/2021 | 08:18 AM
06/23/2021 |  | RoutineScheduled |  | Loudoun | This AOSS is functioning as designed and in accordance with the performance/Maintenance requirements of 12VAC5-613 | Pending Review | EHD - Loudoun | Mckim Construction | 1942001330 | Michelle | Mckim | 1.000000 |  | none | none | Gravity | Gravity | Trenches | Not Applicable |  |  |  | NA | [15 empty] | Will be sent separately | Inspected | NOT A DEFICIENCY just a note A tree has fallen on the drain field We told home owner to be careful with how they remove off the drain field. Not to use heavy equipment and not to drive over the drain field with heavy vehicles | This AOSS is functioning as designed and in accordance with the performance/Maintenance requirements of 12VAC5-613 | 07/19/2021 | 05:59 AM
01/06/2021 |  | RoutineScheduled | 182-01-0149 (LEGACY ALT. SYSTEM) | Rockingham | This alternative discharging system is functioning as designed and in accordance with the performance/maintenance requirements of 12VAC5-640 | Approved | EHD - Central Shenandoah | Onsite Wastewater Services - May Supply | 1942001627 | Drew | Shull | 1.000000 |  | Biomicrobics MicroFAST | none | Pump | Pressure | Drip | Not Applicable |  |  |  | NA | Musty | Clear | [13 empty] | Will be sent separately | Inspected | System operating and maintained per requirements. No corrections needed. pmt rcvd 12/2020 | This alternative discharging system is functioning as designed and in accordance with the performance/maintenance requirements of 12VAC5-640 | 05/28/2021 | 05:41 AM
07/24/2021 |  | Initial Visit | 171-STS-34523 | Shenandoah | This AOSS is functioning as designed and in accordance with the performance/maintenance requirements of 12VAC5-613. | Approved | EHD - Lord Fairfax | dovel enterprises |  | jerry | dovel | [9 empty] | [] | [] | [19 empty] | This AOSS is functioning as designed and in accordance with the performance/maintenance requirements of 12VAC5-613. |  | 12:00 AM
07/27/2021 |  | Routine/Scheduled | 04-172-0145A | Powhatan | This AOSS is functioning as designed and in accordance with the performance/maintenance requirements of 12VAC5-613 | Approved | EHD - Chesterfield | Madison Environmental LLC | 1942001333 | Larry | Madison, Jr. | 1.000000 |  | Puraflo |  | Pump | Gravity | Mound |  |  | ["Attached Growth Medium","Auxiliary Filter","Control Operation","Distribution Pump Operation","Level Sensor Operation","SludgeScum Accumulation"] | ["Attached Growth Medium","Auxiliary Filter","Control Operation","Distribution Pump Operation","Level Sensor Operation","Septic Tank Baffles"] | N/A | [18 empty] | This AOSS is functioning as designed and in accordance with the performance/maintenance requirements of 12VAC5-613 | 07/27/2021 | Jan 1 1900 12:35PM
03/10/2021 |  | Routine/Scheduled | 124-STS-2379 | Fairfax | This AOSS is functioning as designed and in accordance with the performance/maintenance requirements of 12VAC5-613 | Approved | EHD - Fairfax | SES Mid Atlantic | 1942001203 | Michael | Green |  |  | Biomicrobics MicroFAST |  |  |  |  | Not Applicable |  | ["BlowerCompressorAerator Operation"] | ["BlowerCompressorAerator Operation"] | N/A | Musty | Clear | [15 empty] | Pump 1 Amps 11.29 ETM 35 hrs 11 mins Cycles 753 Pump 2 Amps 11.55 ETM 33 hrs 22 mins Cycles 715 Septic Sludge 6" Scum 1" ATU Sludge2" Scum 0 Pump Sludge 0 Scum 0 | This AOSS is functioning as designed and in accordance with the performance/maintenance requirements of 12VAC5-613 | 03/10/2021 | Jan 1 1900 12:00PM
12/10/2021 |  | Routine/Scheduled | 234-18-339 | Chesapeake | This AOSS is functioning as designed and in accordance with the performance/maintenance requirements of 12VAC5-613. | Approved | EHD - Chesapeake | R & K Septic, Inc. | 1942001066 | Mary | VanHolten |  |  | Clearstream ATU |  | Pump |  | Drip | UV |  | ["BlowerCompressorAerator Operation","Control Operation","Disinfection","Dispersal System Operation","Distribution Pump Operation","Level Sensor Operation","SludgeScum Accumulation"] | ["BlowerCompressorAerator Operation","Control Operation","Disinfection","Dispersal System Operation","Distribution Pump Operation","Level Sensor Operation","SludgeScum Accumulation"] | N/A | None | Clear | 7.000000 | 3.000000 | [14 empty] | This AOSS is functioning as designed and in accordance with the performance/maintenance requirements of 12VAC5-613. | 12/10/2021 | Jan 1 1900 2:20PM
11/01/2021 |  | RoutineScheduled | VAG401097 | Shenandoah | This alternative discharging system is functioning as designed and in accordance with the performance/maintenance requirements of 12VAC5-640. | Approved | EHD - Lord Fairfax | Seals Septic Service | [5 empty] | Sand | [6 empty] | ["None"] | [] | [18 empty] | no discharge | This alternative discharging system is functioning as designed and in accordance with the performance/maintenance requirements of 12VAC5-640. | 11/01/2021 | 12:00 AM
02/17/2021 |  | RoutineScheduled |  | Loudoun | This alternative discharging system is functioning as designed and in accordance with the performance/maintenance requirements of 12VAC5-640 | Pending Review | EHD - Loudoun | SES MidAtlantic LLC | 1942001203 | James | Green | 1.000000 |  | Delta Environmental Products, DF Series | none | Pump | Gravity | Drip | Not Applicable |  | ["BlowerCompressorAerator Operation"] | ["BlowerCompressorAerator Operation"] | NA | [15 empty] | Will be sent separately | Inspected | Components marked Fully Inspected are done so at the request of the LCHD but do not include the uncovering or physical removal of buried or submerged components such as pumps, floats, diffusers etc, nor inspection of the interior or exterior of tanks, boxes, valves or other buried components for leaks, structural defects or other abnormalities. | This alternative discharging system is functioning as designed and in accordance with the performance/maintenance requirements of 12VAC5-640 | 04/15/2021 | 09:00 AM
08/31/2021 |  | RoutineScheduled | 12-197-099 | Wise | This AOSS is functioning as designed and in accordance with the performance/maintenance requirements of 12VAC5-613. | Approved | EHD - Lenowisco | S.E.P.T.I.C., Inc. | 1942001097 | Denny | Deel |  |  | Clearstream |  | Gravity | Gravity | Discharge | Chlorination | 200.000000 | ["BlowerCompressorAerator Operation","Disinfection","Control Operation","Dispersal System Operation","Level Sensor Operation","Septic Tank Baffles","SludgeScum Accumulation"] | ["BlowerCompressorAerator Operation","Disinfection","Control Operation","Dispersal System Operation","Level Sensor Operation","Septic Tank Baffles","SludgeScum Accumulation"] | NA | Musty | Clear | [16 empty] | This AOSS is functioning as designed and in accordance with the performance/maintenance requirements of 12VAC5-613. | 08/31/2021 | 12:00 AM
05/14/2021 |  | RoutineScheduled | {FIPSCode}-STS-29521 | Frederick | This AOSS is functioning as designed and in accordance with the performance/maintenance requirements of 12VAC5-613. | Approved | EHD - Lord Fairfax | Dehavens Backhoe Service Inc. | 1942001541 | Michael | Edmonson | 2.000000 | 2500 | Sand filter |  | Pump | Pressure | Trenches | Not Applicable | 175.000000 | ["Recirculation Pump"] | ["Recirculation Pump"] | YES | [18 empty] | This AOSS is functioning as designed and in accordance with the performance/maintenance requirements of 12VAC5-613. | 05/15/2021 | 11:00 PM
12/09/2021 |  | Reportable Incident | C 800-15-0026 | Suffolk | This AOSS is not functioning as designed or in accordance with the performance/maintenance requirements. | Approved | EHD - Western Tidewater | Farmer's Septic Service, Inc. | 1942001191 | Allen | Farmer | 1.000000 | [8 empty] | ["BlowerCompressorAerator Operation","Control Operation","Distribution Pump Operation","Effluent Screens","Level Sensor Operation","SludgeScum Accumulation"] | ["BlowerCompressorAerator Operation","Control Operation","Distribution Pump Operation","Effluent Screens","Level Sensor Operation","SludgeScum Accumulation"] | [18 empty] | Owner called due to having an alarm couple of days ago - red light on. Serviced system. Checked the pump, panel, & floats (ok). Cleaned the filter in the Clearstream. Changed the diffuser in the Clearstream and changed the filter in the aerator. Fixed the airline at the 90 - still leaking (needs to be dug up and repaired and/or replace air line from aerator to Clearstream tank). Disconnected the pressure switch on the aerator. The timer is set to 3 minutes every 2 hours. | This AOSS is not functioning as designed or in accordance with the performance/maintenance requirements. | 12/09/2021 | Jan 1 1900 8:00AM
04/27/2021 |  | RoutineScheduled | 171-17-0062 | Pittsylvania | This AOSS is functioning as designed and in accordance with the performance/maintenance requirements of 12VAC5-613. | Approved | EHD - Pittsylvania-Danville | The Creighton Companies, LLC | 1942001001 | J.J. | Keith | 1.000000 | 1000 | Orenco Advantex |  | Gravity | Gravity | Discharge | UV |  | ["Auxiliary Filter"] | ["Auxiliary Filter"] | [18 empty] | Annual inspection. 14" of solids in septic tank. Septic tank filter extremely clogged. cleaned. Flushed treatment unit spray manifold. Increased recirculation pump flow rate. UV bulb operational and tube sleeve very clean, wiped off. Effluent very clear. Tested floats, pump and alarm. | This AOSS is functioning as designed and in accordance with the performance/maintenance requirements of 12VAC5-613. | 05/14/2021 | 07:03 PM
06/16/2021 |  | RoutineScheduled |  | Loudoun | This AOSS is functioning as designed and in accordance with the performance/maintanence requirements of 12VAC5-613 | Pending Review | EHD - Loudoun | Catoctin Environmental | 1942001137 | Cameron | Creighton | 1.000000 |  | none | none | Pump | Gravity | Trenches | Not Applicable |  |  |  | NA | [15 empty] | Will be sent separately | Inspected |  | This AOSS is functioning as designed and in accordance with the performance/maintanence requirements of 12VAC5-613 | 11/09/2021 | 04:10 PM
03/02/2021 |  | RoutineScheduled | 179-15-0168-SP | Stafford | This AOSS is functioning as designed and in accordance with the performance/Maintenance requirements of 12VAC5-613 | Approved | EHD - Rappahannock | EcoSeptix Alliance | 1942001060 | Rob | Martin | 1.000000 |  | Orenco Advantex | none | Pump | Gravity | Trenches | Not Applicable |  | ["Recirculation Pump" ,"Distribution Pump Operation" ,"Effluent Screens" ,"Attached Growth Medium"] | ["Attached Growth Medium" ,"Distribution Pump Operation" ,"Effluent Screens" ,"Recirculation Pump"] | YES | [15 empty] | Will be sent separately | Inspected |  | This AOSS is functioning as designed and in accordance with the performance/Maintenance requirements of 12VAC5-613 | 04/09/2021 | 03:25 PM
01/27/2021 |  | Reportable Incident |  | Virginia Beach | This AOSS should now return to normal function after having provided the above state routine maintenance | Pending Payment | EHD - Virginia Beach | R & K Septic, Inc. | 1942001066 | Mary | VanHolten |  |  | Clearstream ATU |  | Pump |  |  |  |  | ["Control Operation","Level Sensor Operation","Sludge/Scum Accumulation"] | ["Control Operation","Level Sensor Operation","Sludge/Scum Accumulation"] | YES | [16 empty] | Pumped Out | Replaced 4 floats. | This AOSS should now return to normal function after having provided the above state routine maintenance | 01/27/2021 | Jan 1 1900 9:45AM
07/23/2021 |  | Reportable Incident | 019-STS-24199 | Bedford | This AOSS should now return to normal function after having provided the above state routine maintenance. | Approved | EHD - Central | Virginia Septic Service | 1942001512 | iain | Waugh | 1.000000 | 1000 | Advantex AX20RT |  | Pump | Gravity | Trenches | Not Applicable |  | [] | [] | NA | [16 empty] | Inspected | Issue- High recirculation level in tank, Recirc pump wont run. Newly Installed advantex AX20RT - Construction on retaining jarred wire covered in conduit which pulled a wire out from the breaker on the back of the post of control box. Reconnected wire and pump level back to normal. | This AOSS should now return to normal function after having provided the above state routine maintenance. | 07/26/2021 | 09:30 AM
09/17/2021 |  | RoutineScheduled | 124-STS-2379 | Fairfax | This AOSS is functioning as designed and in accordance with the performance/maintenance requirements of 12VAC5-613. | Approved | EHD - Fairfax | McKim Construction | 1942001330 | Michelle | McKim | [9 empty] | [] | ["SludgeScum Accumulation","Septic Tank Baffles","Level Sensor Operation","Distribution Pump Operation","Effluent Screens","Dispersal System Operation","Control Operation","Attached Growth Medium"] | YES | [18 empty] | This AOSS is functioning as designed and in accordance with the performance/maintenance requirements of 12VAC5-613. | 09/17/2021 | Jan 1 1900 6:00PM
01/12/2021 |  | RoutineScheduled | 099-12-0040-SR | King George | This AOSS is functioning as designed and in accordance with the performance/Maintenance requirements of 12VAC5-613 | Approved | EHD - Rappahannock | EcoSeptix Alliance | 1942001060 | Rob | Martin | 1.000000 |  | none | none | Pump | Gravity | Trenches | Not Applicable |  | ["Attached Growth Medium" ,"Effluent Screens" ,"BlowerCompressorAerator Operation"] | ["Attached Growth Medium" ,"BlowerCompressorAerator Operation" ,"Effluent Screens"] | YES | [15 empty] | Will be sent separately | Inspected |  | This AOSS is functioning as designed and in accordance with the performance/Maintenance requirements of 12VAC5-613 | 04/09/2021 | 03:25 PM
05/11/2021 |  | RoutineScheduled | 15-113-095 | Buchanan | This AOSS is functioning as designed and in accordance with the performance/maintenance requirements of 12VAC5-613. | Approved | EHD - Cumberland Plateau | S.E.P.T.I.C., Inc. | 1942001097 | Denny | Deel |  |  | Norweco |  | Gravity | Gravity | Discharge | Chlorination | 200.000000 | ["BlowerCompressorAerator Operation","Disinfection","Dispersal System Operation","Control Operation","SludgeScum Accumulation"] | ["BlowerCompressorAerator Operation","Disinfection","Dispersal System Operation","Control Operation","SludgeScum Accumulation"] | YES | Musty | Clear | [15 empty] | 5 Chlorination | This AOSS is functioning as designed and in accordance with the performance/maintenance requirements of 12VAC5-613. | 05/11/2021 | 12:00 AM
12/23/2021 | Alternative | RoutineScheduled | 124-STS-2379 | Fairfax | This AOSS should now return to normal function after having provided the above state routine maintenance. | Approved | EHD - Fairfax | Virginia Septic | 1942001004 | Mark | Smith | 1.000000 |  | Puraflo | none | Gravity | Gravity |  | Not Applicable |  |  | ["Attached Growth Medium"] | NA | [15 empty] | Will be sent separately | Inspected | Electrical Junction box was replaced. Two Zoeller Effluent pumps were installed in the main pump chamber. Pump chamber concrete lid replaced. | This AOSS should now return to normal function after having provided the above state routine maintenance. | 05/09/2022 | Dec 30 1899 5:41AM
11/24/2021 |  | Routine/Scheduled | 175-18-0160 | Prince William | This alternative discharging system is not functioning as designed or in accordance with the performance/maintenance requirements of 12VAC5-640. | Approved | EHD - Prince William | SES Mid Atlantic | 1942001203 | Michael | Green |  |  | Biomicrobics MicroFAST |  |  |  |  | UV |  | ["BlowerCompressorAerator Operation","Disinfection"] | ["BlowerCompressorAerator Operation"] | N/A | Musty | Clear | [15 empty] | UV bulb needs replacing. Pump Amps 10.71 ETM 23 hrs 38 mins Cycles 360 Septic Sludge 6" Scum 2" ATU Sludge 8" Scum 0 Pump Sludge 2" Scum 0 | This alternative discharging system is not functioning as designed or in accordance with the performance/maintenance requirements of 12VAC5-640. | 11/24/2021 | 12:00 PM
10/22/2021 |  | RoutineScheduled |  | Shenandoah | This AOSS is functioning as designed and in accordance with the performance/maintenance requirements of 12VAC5-613. | Pending Review | EHD - Lord Fairfax | Inboden Environmental Services, Inc | 1942001173 | Darrin | Plauger | [9 empty] | [] | [] |  | None | Cloudy | 7.990000 | [15 empty] | This AOSS is functioning as designed and in accordance with the performance/maintenance requirements of 12VAC5-613. | 11/02/2021 | 08:30 AM
03/31/2021 |  | RoutineScheduled | 107-05-0347 | Augusta | This AOSS is functioning as designed and in accordance with the performance/maintenance requirements of 12VAC5-613. | Approved | EHD - Central Shenandoah | Onsite Wastewater Services - May Supply | 1942001627 | Drew | Shull | 1.000000 |  | Biomicrobics MicroFAST | none | Pump | Pressure | Drip | Not Applicable |  |  |  | NA | Musty | Clear | [13 empty] | Will be sent separately | Inspected | System maintained and operating per requirements. | This AOSS is functioning as designed and in accordance with the performance/maintenance requirements of 12VAC5-613. | 08/25/2021 | 09:52 AM
03/30/2021 |  | RoutineScheduled |  | Loudoun | This alternative discharging system is not functioning as designed or in accordance with the performance /maintenance requirements of 12VAC5-640 | Pending Review | EHD - Loudoun | Mckim Construction | 1942001330 | Michelle | Mckim | 1.000000 |  | none | none | Pump | Gravity | Trenches | Not Applicable |  |  |  | NA | [15 empty] | Will be sent separately | Inspected | Septic and atu need pumped out | This alternative discharging system is not functioning as designed or in accordance with the performance /maintenance requirements of 12VAC5-640 | 04/14/2021 | 04:27 PM
07/07/2021 |  | Routine/Scheduled | 124-STS-2379 | Fairfax | This AOSS is functioning as designed and in accordance with the performance/maintenance requirements of 12VAC5-613 | Approved | EHD - Fairfax | SES Mid Atlantic | 1942001203 | Michael | Green |  |  | Puraflo |  |  |  |  | Not Applicable |  | ["Effluent Screens"] | ["Effluent Screens"] | YES | [17 empty] | Pump 1 Amps 12.66 ETM 66 hrs Cycles 5586 Pump 2 Amps 12.71 ETM 65 hrs Cycles 5535 Septic Sludge 13" Scum 0.50 Pump Sludge 1" Scum 0 On 47 secs Off 2 hrs | This AOSS is functioning as designed and in accordance with the performance/maintenance requirements of 12VAC5-613 | 07/07/2021 | Jan 1 1900 2:19PM
10/29/2021 |  | RoutineScheduled | 18-160-0153 | Montgomery | This AOSS should now return to normal function after having provided the above state routine maintenance. | Approved | EHD - New River | MSS INC | 1942001003 | Tim | Conner | 2.000000 | Unknown | 1000 |  | Gravity | Gravity | Trenches | Not Applicable |  | ["Other"] | ["None"] | NO | Septic | Cloudy | [6 empty] | Sample Tap | [7 empty] | Inspected |  | This AOSS should now return to normal function after having provided the above state routine maintenance. | 11/09/2021 | 12:00 AM
12/28/2021 |  | Routine/Scheduled | 124-STS-2379 | Fairfax | This AOSS is functioning as designed and in accordance with the performance/maintenance requirements of 12VAC5-613. | Approved | EHD - Fairfax | SES Mid Atlantic | 1942001203 | Michael | Green |  |  | Puraflo |  |  |  |  | Not Applicable |  | ["Effluent Screens"] | ["Effluent Screens"] | YES | [17 empty] | Pump 1 Amps 16.32 ETM 456 hrs 26 mins Cycles 957183 Pump 2 Amps 16.04 ETM 412 hrs 11 mins Cycles 823642 Septic Sludge 6" Scum 1" Pump Sludge 2" Scum 0 | This AOSS is functioning as designed and in accordance with the performance/maintenance requirements of 12VAC5-613. | 12/28/2021 | Jan 1 1900 11:10AM
08/05/2021 |  | RoutineScheduled | SWP-05-798 | Spotsylvania | This AOSS is functioning as designed and in accordance with the performance/Maintenance requirements of 12VAC5-613 | Approved | EHD - Rappahannock | EcoSeptix Alliance | 1942001060 | Rob | Martin |  |  | Orenco Advantex | none | Pump | Gravity | Trenches | Not Applicable |  | ["Effluent Screens" ,"Recirculation Pump" ,"Attached Growth Medium"] | ["Attached Growth Medium" ,"Effluent Screens" ,"Recirculation Pump"] | YES | Musty | Clear | [13 empty] | Will be sent separately | Inspected |  | This AOSS is functioning as designed and in accordance with the performance/Maintenance requirements of 12VAC5-613 | 10/06/2021 | 10:54 AM
11/23/2021 |  | RoutineScheduled | 06-125-160 | Dickenson | This AOSS is functioning as designed and in accordance with the performance/maintenance requirements of 12VAC5-613. | Approved | EHD - Cumberland Plateau | S.E.P.T.I.C., Inc. | 1942001097 | Denny | Deel |  |  | Norweco |  | Gravity | Gravity | Mound | Not Applicable | 200.000000 | ["BlowerCompressorAerator Operation","Control Operation","Dispersal System Operation"] | ["BlowerCompressorAerator Operation","Control Operation","Dispersal System Operation"] | YES | Musty | Clear | [16 empty] | This AOSS is functioning as designed and in accordance with the performance/maintenance requirements of 12VAC5-613. | 11/23/2021 | 12:00 AM
10/11/2021 |  | RoutineScheduled | 107-10-0015 | Augusta | This AOSS is functioning as designed and in accordance with the performance/maintenance requirements of 12VAC5-613 | Approved | EHD - Central Shenandoah | Onsite Wastewater Services - May Supply | 1942001627 | Drew | Shull | 1.000000 |  | Biomicrobics MicroFAST | none | Pump | Gravity | Drip | Not Applicable |  |  |  | NA | None | Clear | [13 empty] | Will be sent separately | Inspected | INSPECTED ON 10/11/2021 BY DKS. | This AOSS is functioning as designed and in accordance with the performance/maintenance requirements of 12VAC5-613 | 06/13/2022 | 05:03 AM
07/02/2021 |  | RoutineScheduled | 175-16-0066 | Prince William | This AOSS should now return to normal function after having provided the above state routine maintenance. | Approved | EHD - Prince William | Triple R Construction Co., Inc. | 1942001108 | Charles | Seamon | 2.000000 |  | Septic/ Microfast | Pump Tank | Pump | Pressure | Drip | Not Applicable |  | ["BlowerCompressorAerator Operation","Level Sensor Operation","Dispersal System Operation"] | ["BlowerCompressorAerator Operation","Level Sensor Operation","Dispersal System Operation"] | NA | [17 empty] | Septic -8"sludge 2"scum/ Microfast-4"sludge/ Pump Tank-2"sludge/ No pump out needed at this time/ System was in alarm at time of inspection. Found: Blown fuse, faulty on and off floats plus a leak on the drip field. Repaired the leak, replaced the fuse, Replaced the timer on float and redundant off float. Blower air filter cleaned/ Pump cnts-3323 ETM-475h 59m/ No breakout or spongy areas on the drip field/ Zones now functioning properly/ | This AOSS should now return to normal function after having provided the above state routine maintenance. |  | 12:00 AM
07/16/2021 |  | Routine/Scheduled | 109-07-0250 | Bedford | This AOSS is functioning as designed and in accordance with the performance/maintenance requirements of 12VAC5-613 | Approved | EHD - Central | Advanced Environmental & Septic, LLC | 1942001042 | Rodney | Rice | 1.000000 |  | Delta Environmental Products, DF Series |  | Pump | Pressure | Trenches | Not Applicable |  | ["SludgeScum Accumulation"] | ["BlowerCompressorAerator Operation","Control Operation","Distribution Pump Operation","Level Sensor Operation","SludgeScum Accumulation"] | N/A | [18 empty] | This AOSS is functioning as designed and in accordance with the performance/maintenance requirements of 12VAC5-613 | 07/16/2021 | 11:45 AM
12/20/2021 |  | RoutineScheduled | 177-07-0324-SWP | Spotsylvania | This AOSS is functioning as designed and in accordance with the performance/maintenance requirements of 12VAC5-613 | Approved | EHD - Rappahannock | EcoSeptix Alliance | 1942001060 | Rob | Martin | 1.000000 |  | EcoPod | none | Pump | Gravity | Drip | Not Applicable |  | ["Attached Growth Medium" ,"Auxiliary Filter" ,"BlowerCompressorAerator Operation" ,"Dispersal System Operation" ,"Distribution Pump Operation"] | ["Attached Growth Medium" ,"Auxiliary Filter" ,"BlowerCompressorAerator Operation" ,"Dispersal System Operation" ,"Distribution Pump Operation"] | NA | [15 empty] | Will be sent separately | Inspected |  | This AOSS is functioning as designed and in accordance with the performance/maintenance requirements of 12VAC5-613 | 01/05/2022 | 01:41 PM
06/08/2021 |  |  | 12-142-0182 | Hanover | This AOSS is functioning as designed and in accordance with the performance/maintenance requirements of 12VAC5-613. | Approved | EHD - Chickahominy | C&W Hanover Septic | 1942001281 | William | Shaw |  |  | Microfast | [6 empty] | ["BlowerCompressorAerator Operation","Control Operation","Distribution Pump Operation"] | ["BlowerCompressorAerator Operation","Control Operation","Distribution Pump Operation"] | [19 empty] | This AOSS is functioning as designed and in accordance with the performance/maintenance requirements of 12VAC5-613. | 06/29/2021 | 12:00 AM
03/02/2021 |  | RoutineScheduled |  | Shenandoah | This alternative discharging system is functioning as designed and in accordance with the performance/maintenance requirements of 12VAC5-640 | Pending Payment | EHD - Lord Fairfax | Cubbage Septic Solutions LLC | 1942001021 | Harrison | Cubbage | 1.000000 |  | Orenco Advantex | none | Pump | Gravity | Drip | Not Applicable |  | ["Control Operation" ,"Dispersal System Operation"] | ["Control Operation" ,"Dispersal System Operation"] | NA | [15 empty] | Will be sent separately | Inspected | Replaced valve box lid Recommend pumping of 2 compartment septic tank. Let us know if you would like us to perform this service | This alternative discharging system is functioning as designed and in accordance with the performance/maintenance requirements of 12VAC5-640 | 04/26/2021 | 09:04 AM
03/23/2021 |  | Routine/Scheduled | 124-STS-2379 | Fairfax | This AOSS is not functioning as designed or in accordance with the performance/maintenance requirements | Approved | EHD - Fairfax | SES Mid Atlantic | 1942001203 | Michael | Green |  |  | Puraflo |  |  |  |  | Not Applicable |  | ["Distribution Pump Operation","Effluent Screens"] | ["Effluent Screens"] | YES | [17 empty] | Z140 pump is bad. Pump replacement will require confined space entry. Pump 1 Amps 11.9/Bad ETM 115 hrs 32 mins/116 hrs Cycles 11543/11657 Pump 2 Amps 9.6/9.4 ETM 132 hrs/133 hrs Cycles 6160/6213 Septic Sludge 3" Scum 0 Pump Sludge 1"/1" Scum 0/0 | This AOSS is not functioning as designed or in accordance with the performance/maintenance requirements | 03/23/2021 | Jan 1 1900 9:45AM
02/16/2021 |  | RoutineScheduled | 124-STS-2379 | Fairfax | This AOSS is functioning as designed and in accordance with the performance/maintenance requirements of 12VAC5-613. | Approved | EHD - Fairfax | Triple R Construction Co., Inc. | 1942001108 | Charles | Seamon | 2.000000 |  | Septic Tank | Pump Tank for Puraflo | Pump | Gravity | Trenches | Not Applicable |  | ["Attached Growth Medium"] | ["Attached Growth Medium"] | NO | [17 empty] | Septic Tank-4"sludge 0"scum/ Pump Tank-1" sludge (No pump out needed at this time) Puraflo peat in good condition and fluffed but recommend cutting back some of the plants around the modules to improve access / Counts: Pump1-11188 ETM-130.37/ Pump2-11166 ETM-117.08/ Pump rate is 58.4gpm, adjusted run time to 54 sec. for design dose/No breakout or spongy areas on the drainfield | This AOSS is functioning as designed and in accordance with the performance/maintenance requirements of 12VAC5-613. |  | 12:00 AM
06/01/2021 |  | RoutineScheduled | 19-120-0161A | Chesterfield | This AOSS is functioning as designed and in accordance with the performance/maintenance requirements of 12VAC5-613. | Approved | EHD - Chesterfield | Lyttle Service Co., LLC dba Stamie E. Lyttle Co | 1942001332 | Benjamin | Chapin |  |  | EZ Treat |  | Pump | Pressure |  |  |  | [] | ["Control Operation","Dispersal System Operation","Effluent Screens","Distribution Pump Operation","Level Sensor Operation","SludgeScum Accumulation"] | YES | None | Dark Brown | [14 empty] | Inspected |  | This AOSS is functioning as designed and in accordance with the performance/maintenance requirements of 12VAC5-613. | 06/01/2021 | Jan 1 1900 11:00AM
08/06/2021 |  | RoutineScheduled | 147-14-0009 | James City | This AOSS is functioning as designed and in accordance with the performance/maintenance requirements of 12VAC5-613. | Approved | EHD - Peninsula | Hutchens Septic Services LLC | 1942001509 | Robert | Hutchens, Jr. | 2.000000 |  | Advantex RT |  | Pump | Pressure | Trenches |  |  | ["Attached Growth Medium","Control Operation","Dispersal System Operation","Distribution Pump Operation","Effluent Screens","Level Sensor Operation","SludgeScum Accumulation"] | ["Attached Growth Medium","Control Operation","Dispersal System Operation","Distribution Pump Operation","Effluent Screens","SludgeScum Accumulation"] | YES | None | Clear | [16 empty] | This AOSS is functioning as designed and in accordance with the performance/maintenance requirements of 12VAC5-613. | 08/06/2021 | 12:00 AM
11/08/2021 |  | Routine/Scheduled | 234-18-242 | Chesapeake | This AOSS is functioning as designed and in accordance with the performance/maintenance requirements of 12VAC5-613. | Approved | EHD - Chesapeake | R & K Septic, Inc. | 1942001066 | Mary | VanHolten |  |  | Clearstream ATU |  | Pump |  | Drip | UV |  | ["BlowerCompressorAerator Operation","Control Operation","Disinfection","Dispersal System Operation","Distribution Pump Operation","Level Sensor Operation","SludgeScum Accumulation"] | ["BlowerCompressorAerator Operation","Control Operation","Disinfection","Dispersal System Operation","Distribution Pump Operation","Level Sensor Operation","SludgeScum Accumulation"] | N/A | None | Clear | 8.000000 | 3.000000 | [14 empty] | This AOSS is functioning as designed and in accordance with the performance/maintenance requirements of 12VAC5-613. | 11/08/2021 | Jan 1 1900 10:00AM
07/07/2021 |  | RoutineScheduled | 04-197-A17 | Wise | This alternative discharging system is functioning as designed and in accordance with the performance/maintenance requirements of 12VAC5-640. |  | EHD - Lenowisco | Wise County Health Department |  | Rodney | Neece | 1.000000 |  | ATU |  | Gravity | Gravity | Discharge | Chlorination |  |  |  |  | Musty | Clear | 6.000000 | 6.000000 |  | 0.000000 | [11 empty] | The unit had no discharge my sample test was pulled from the tank. Tablets in both chlorine and dechlorine chambers. | This alternative discharging system is functioning as designed and in accordance with the performance/maintenance requirements of 12VAC5-640. | 07/07/2021 | 12:00 AM
07/14/2021 |  | RoutineScheduled |  | Warren | This AOSS is functioning as designed and in accordance with the performance/maintenance requirements of 12VAC5-613 | Pending Review | EHD - Lord Fairfax | Onsite Wastewater Services - May Supply | 1942001627 | Drew | Shull | 1.000000 |  | Orenco Advantex | none | Pump | Gravity | Drip | Not Applicable |  |  |  | NA | [15 empty] | Will be sent separately | Inspected |  | This AOSS is functioning as designed and in accordance with the performance/maintenance requirements of 12VAC5-613 | 04/01/2022 | 01:40 PM
06/16/2021 |  | RoutineScheduled | 179-06-0015-SWP | Stafford | This AOSS is not functioning as designed or in accordance with the performance/Maintenance requirements | Approved | EHD - Rappahannock | EcoSeptix Alliance | 1942001101 | Joe | Malloy |  |  | Orenco Advantex | none | Pump | Gravity | Drip | Not Applicable |  | ["Recirculation Pump" ,"SludgeScum Accumulation" ,"Dispersal System Operation" ,"Distribution Pump Operation" ,"Attached Growth Medium"] | ["Dispersal System Operation" ,"Attached Growth Medium" ,"Distribution Pump Operation" ,"Recirculation Pump"] | NA | Pungent | Black | [13 empty] | Will be sent separately | Inspected | We replaced a 6" spin filter in the drip dispersal system. We recommend pumping the Advantex tank and the Pump Tank due to sludge accumulation. As noted previously, there is effluent surfacing in the dispersal area. We understand the owner is working with an AOSE on repair alternatives. | This AOSS is not functioning as designed or in accordance with the performance/Maintenance requirements | 10/06/2021 | 10:54 AM
10/25/2021 |  | RoutineScheduled | 69140350 | Frederick | This AOSS is functioning as designed and in accordance with the performance/Maintenance requirements of 12VAC5-613 | Approved | EHD - Lord Fairfax | Cubbage Septic Solutions LLC | 1942001021 | Harrison | Cubbage | 1.000000 |  | none | none | Gravity | Gravity |  | Not Applicable |  | ["Attached Growth Medium"] | ["Attached Growth Medium"] | NA | [15 empty] | Will be sent separately | Inspected | Added solution to media to help with the airflow | This AOSS is functioning as designed and in accordance with the performance/Maintenance requirements of 12VAC5-613 | 12/26/2021 | 11:36 AM
05/11/2021 | Alternative | RoutineScheduled | 150-14-0151 | King William | This AOSS is functioning as designed and in accordance with the performance/maintenance requirements of 12VAC5-613. | Approved | EHD - Three Rivers | Drainfield Solutions, LLC | 1942001165 | Michele | Ware | [9 empty] | [] | [] | [17 empty] | Inspected |  | This AOSS is functioning as designed and in accordance with the performance/maintenance requirements of 12VAC5-613. | 05/11/2021 | 06:01 PM
03/22/2021 |  | RoutineScheduled | 11-197-092 | Wise | This AOSS is functioning as designed and in accordance with the performance/maintenance requirements of 12VAC5-613. | Approved | EHD - Lenowisco | S.E.P.T.I.C., Inc. | 1942001097 | Denny | Deel |  |  | Aquaklear |  | Gravity | Gravity | Pad | Not Applicable | 200.000000 | ["BlowerCompressorAerator Operation","Control Operation","SludgeScum Accumulation"] | ["BlowerCompressorAerator Operation","Control Operation","SludgeScum Accumulation"] | NA | Musty | Clear | [16 empty] | This AOSS is functioning as designed and in accordance with the performance/maintenance requirements of 12VAC5-613. | 03/22/2021 | 12:00 AM
12/12/2021 |  | RoutineScheduled |  | Fauquier | This AOSS is not functioning as designed or in accordance with the performance/maintenance requirements. | Pending Payment | EHD - Rappahannock-Rapidan | Wastemaster Inc |  | Timothy | Jenkins | 2.000000 |  | ATU |  | Pump | Pressure | Drip |  |  | [] | ["SludgeScum Accumulation"] | [18 empty] | All tanks full to top. System has been overflowing. Drip field screen blinded. Headworks box full of groundwater | This AOSS is not functioning as designed or in accordance with the performance/maintenance requirements. | 01/11/2021 | 02:50 PM
04/08/2021 |  | Routine/Scheduled | 15-120-0478AR | Chesterfield | This AOSS is functioning as designed and in accordance with the performance/maintenance requirements of 12VAC5-613 | Approved | EHD - Chesterfield | Madison Environmental LLC | 1942001333 | Larry | Madison, Jr. | 1.000000 |  | Clearstream ATU |  | Pump | Pressure | Pad |  |  | ["BlowerCompressorAerator Operation","Control Operation","Distribution Pump Operation","Level Sensor Operation","Septic Tank Baffles","SludgeScum Accumulation"] | ["BlowerCompressorAerator Operation","Control Operation","Distribution Pump Operation","Level Sensor Operation","Septic Tank Baffles","SludgeScum Accumulation"] | N/A | [16 empty] | Pumped Out |  | This AOSS is functioning as designed and in accordance with the performance/maintenance requirements of 12VAC5-613 | 04/08/2021 | Jan 1 1900 3:29PM
09/22/2021 | Alternative | Routine/Scheduled | 157-05-168 | Mathews | This AOSS is functioning as designed and in accordance with the performance/maintenance requirements of 12VAC5-613. | Approved | EHD - Three Rivers | Farmer's Septic Service, Inc. | 1942001191 | Allen | Farmer | 1.000000 | [8 empty] | ["BlowerCompressorAerator Operation","Control Operation","Distribution Pump Operation","Effluent Screens","Level Sensor Operation","SludgeScum Accumulation"] | ["BlowerCompressorAerator Operation","Control Operation","Distribution Pump Operation","Effluent Screens","Level Sensor Operation","SludgeScum Accumulation"] | [18 empty] | Serviced system. Checked the pump and floats (ok). Cleaned the filter in the Clearstream. Changed the diffuser in the Clearstream and changed the filter in the aerator. Hooked up the pressure switch for the aerator. Replaced the mute button and the test button on the control panel. Pumped out the septic tank and replaced the distribution box top. | This AOSS is functioning as designed and in accordance with the performance/maintenance requirements of 12VAC5-613. | 09/22/2021 | 12:00 PM
11/29/2021 |  | RoutineScheduled | 124-STS-2379 | Fairfax | This AOSS is functioning as designed and in accordance with the performance/maintenance requirements of 12VAC5-613. | Approved | EHD - Fairfax | FIVE STAR SEPTIC INC | 1944001248 | AARON | GOINS |  |  |  |  | Pump | Pressure | Trenches |  |  | ["None"] | ["None"] | YES | [17 empty] | We highly recommended the customer to replace the floats and check valves due to being old. | This AOSS is functioning as designed and in accordance with the performance/maintenance requirements of 12VAC5-613. | 12/03/2021 | Jan 1 1900 4:25PM
10/26/2021 |  |  | 027-STS-15528 | Buchanan | This AOSS is functioning as designed and in accordance with the performance/maintenance requirements of 12VAC5-613. | Approved | EHD - Cumberland Plateau | S.E.P.T.I.C., Inc. | 1942001097 | Denny | Deel | [9 empty] | [] | [] | [8 empty] | 10/26/2020 |  | 7.930000 | [5 empty] | Attached to this report |  | BOD: 7.93 TSS: BDL | This AOSS is functioning as designed and in accordance with the performance/maintenance requirements of 12VAC5-613. | 10/26/2020 | 12:00 AM
06/11/2021 |  | Follow-Up |  | Loudoun | This alternative discharging system is functioning as designed and in accordance with the performance/maintenance requirements of 12VAC5-640 | Approved | EHD - Loudoun | Mckim Construction | 1942001330 | Michelle | Mckim | 1.000000 |  | Puraflo | none | Pump | Gravity | Trenches | Not Applicable |  |  |  | NA | [15 empty] | Will be sent separately | Inspected | replaced surge box concrete lid | This alternative discharging system is functioning as designed and in accordance with the performance/maintenance requirements of 12VAC5-640 | 06/22/2021 | 08:34 AM
09/25/2021 |  | RoutineScheduled | 2050-03-153 | Prince William | This AOSS is functioning as designed and in accordance with the performance/maintenance requirements of 12VAC5-613. | Approved | EHD - Prince William | Dabney & Crooks, Inc. | 1942001489 | Robert | Fessler | 2.000000 | 2,000 | PuraFlo |  | Pump | Gravity | Discharge | Chlorination | 500.000000 | ["Attached Growth Medium","Disinfection","Level Sensor Operation","Septic Tank Baffles","Effluent Screens"] | ["Attached Growth Medium","Disinfection","Level Sensor Operation","Septic Tank Baffles","Effluent Screens"] | YES | Musty | Clear | 7.500000 |  |  | 2.200000 | [12 empty] | This AOSS is functioning as designed and in accordance with the performance/maintenance requirements of 12VAC5-613. | 09/27/2021 | 03:00 AM
11/29/2021 |  | Routine/Scheduled | 175-05-0168 | Prince William | This AOSS is not functioning as designed or in accordance with the performance/maintenance requirements. | Approved | EHD - Prince William | SES Mid Atlantic | 1942001203 | Michael | Green |  |  | Delta Environmental Products, DF Series |  |  |  |  | Not Applicable |  | ["Auxiliary Filter","BlowerCompressorAerator Operation"] | ["Auxiliary Filter","BlowerCompressorAerator Operation"] | N/A | Musty | Clear | [15 empty] | ATU has been uncovered to check for leaks. Pump Amps 12.4 Water Meter Reading 896680 Septic Sludge 5" Scum 0.50 Pump Sludge 8" Scum 0 | This AOSS is not functioning as designed or in accordance with the performance/maintenance requirements. | 11/29/2021 | 03:22 PM
11/01/2021 |  | Routine/Scheduled | {FIPSCode}-STS-1098 | Chesapeake | This AOSS is functioning as designed and in accordance with the performance/maintenance requirements of 12VAC5-613. | Approved | EHD - Chesapeake | R & K Septic, Inc. | 1942001066 | Mary | VanHolten |  |  | Clearstream ATU |  | Pump |  | Trenches | Not Applicable |  | ["BlowerCompressorAerator Operation","Control Operation","Dispersal System Operation","Distribution Pump Operation","Level Sensor Operation","SludgeScum Accumulation"] | ["BlowerCompressorAerator Operation","Control Operation","Dispersal System Operation","Distribution Pump Operation","Level Sensor Operation","SludgeScum Accumulation"] | N/A | None | Clear | 7.000000 | 4.000000 | [14 empty] | This AOSS is functioning as designed and in accordance with the performance/maintenance requirements of 12VAC5-613. | 11/01/2021 | Jan 1 1900 1:50PM
08/11/2021 |  | RoutineScheduled | 177-STS-87855 | Spotsylvania | This AOSS is functioning as designed and in accordance with the performance/maintanence requirements of 12VAC5-613 | Approved | EHD - Rappahannock | Dominion Septic, Inc | 1942001068 | David | Stewart | 1.000000 |  | none | none | Pump | Gravity | Trenches | Not Applicable |  | ["BlowerCompressorAerator Operation" ,"Septic Tank Baffles" ,"SludgeScum Accumulation" ,"Dispersal System Operation" ,"Distribution Pump Operation" ,"Level Sensor Operation"] | ["BlowerCompressorAerator Operation" ,"Septic Tank Baffles" ,"SludgeScum Accumulation" ,"Dispersal System Operation" ,"Distribution Pump Operation" ,"Level Sensor Operation"] | NA | None | Clear | [13 empty] | Will be sent separately | Inspected | Routine inspection. Collected BOD. | This AOSS is functioning as designed and in accordance with the performance/maintanence requirements of 12VAC5-613 | 08/18/2021 | 12:20 PM
11/12/2021 |  | Reportable Incident |  | Warren | This AOSS should now return to normal function after having provided the above state routine maintenance. | Pending Review | EHD - Lord Fairfax | POWELLS PLUMBING, INC. | 1942001036 | Kurt | Holthaus | [9 empty] | ["Distribution Pump Operation"] | ["Distribution Pump Operation"] | N/A | [18 empty] | This AOSS should now return to normal function after having provided the above state routine maintenance. | 12/10/2021 | 01:11 PM
01/19/2021 | Alternative | RoutineScheduled | 061-STS-27116 | Fauquier | This alternative discharging system is functioning as designed and in accordance with the performance/maintenance requirements of 12VAC5-640 | Approved | EHD - Rappahannock-Rapidan | Dominion Septic, Inc | 1942001068 | David | Stewart | 1.000000 |  | none | none | Pump | Gravity | Trenches | Not Applicable |  | ["Control Operation" ,"Dispersal System Operation" ,"Distribution Pump Operation" ,"Level Sensor Operation"] | ["Distribution Pump Operation" ,"Level Sensor Operation" ,"Control Operation" ,"Dispersal System Operation"] | NA | [15 empty] | Will be sent separately | Inspected | Minimal start-up notes from 1996. Plans appear to suggest that both pumps run together to produce a total dose of 260 gals to the 11 laterals. The control panel, however, is a standard duplex panel which runs one pump at a time and then alternates pumps for the next cycle. On/ off floats had been replaced at some point (spliced in tank) and were set about an inch apart. All globe valves were wide open so field was out of balance. Since pumps were originally plumbed to dose approximately half of the drainfield (pump #1 top 5 lines, pump #2 bottom 6 lines), floats were spread out to dose approximately 130 gallons each cycle. Replaced junction box on tank and added a disconnect for each pump. Located remaining 4 lateral turn-ups (only found 7 on an earlier site visit). Installed new 24" riser and lid to serve as a roomier valve box for the the 3 globe valves. Disassembled and cleaned all 3 valves. Replaced camlocks; levers were badly corroded. Resealed concrete pump tank riser and inlet wedge lid. Added risers to septic inlet and outlet. Added effluent filter. Resealed pipe penetrations on both tanks. Jet cleaned the laterals and marked each turn-up with a 6" valve box. Balanced the laterals and checked flow rates. Pump 1 did 49.35 gpm when dosing the top 5 lines, and pump #2 did 61.95 gpm when dosing the bottom 6 lines. | This alternative discharging system is functioning as designed and in accordance with the performance/maintenance requirements of 12VAC5-640 | 04/13/2021 | 11:22 AM
07/31/2021 |  | RoutineScheduled | 109-11-0358 | Bedford | This AOSS is functioning as designed and in accordance with the performance/maintenance requirements of 12VAC5-613. | Approved | EHD - Central | The Creighton Companies, LLC | 1942001001 | J.J. | Keith | 1.000000 | 1500 | Orenco Advantex |  | Gravity | Gravity | Trenches |  |  | ["Auxiliary Filter"] | ["Auxiliary Filter"] | [18 empty] | Annual inspection. 4" of solids on bottom of septic tank. 6" solids crust in septic tank. Flushed treatment unit spray manifold. Cleaned several spray holes on spray manifold that were blocked. Cleaned recirculation pump basket filter. Tested floats, pump and alarm. | This AOSS is functioning as designed and in accordance with the performance/maintenance requirements of 12VAC5-613. | 08/05/2021 | 07:03 PM
06/08/2021 |  | RoutineScheduled | 229-06-0019 | Augusta | This AOSS is functioning as designed and in accordance with the performance/maintenance requirements of 12VAC5-613 | Approved | EHD - Central Shenandoah | Onsite Wastewater Services - May Supply | 1942001627 | Drew | Shull | 1.000000 |  | none | none | Pump | Pressure | Trenches | Not Applicable |  |  |  | NA | None | Clear | [13 empty] | Will be sent separately | Inspected | INSPECTED ON 06/08/2021 BY DKS. | This AOSS is functioning as designed and in accordance with the performance/maintenance requirements of 12VAC5-613 | 06/09/2022 | 04:10 PM
01/19/2021 |  | Routine/Scheduled | 228-04-1168 | Virginia Beach | This AOSS is functioning as designed and in accordance with the performance/maintenance requirements of 12VAC5-613 | Approved | EHD - Virginia Beach | Miller’s Septic Service | 1942001063 | K.R. Trapper | Davis | 1.000000 | 1000 | Puraflo | None | Gravity | Gravity | Pad | Not Applicable | 600.000000 |  | ["Attached Growth Medium","Control Operation","Dispersal System Operation","Distribution Pump Operation","Effluent Screens","Level Sensor Operation","Septic Tank Baffles","Sludge/Scum Accumulation"] | YES | Musty | Clear | [15 empty] | Routine Service Primary septic tank - normal level - effluent screen serviced. Pump Tank - normal level - pump, float sensors, controls operating. PuraFlo Modules - FIVE - Peatmoss in fair condition - raked / turned all modules No indications of surfacing at the pad site | This AOSS is functioning as designed and in accordance with the performance/maintenance requirements of 12VAC5-613 | 01/20/2021 | Jan 1 1900 8:45AM
06/24/2021 |  | Routine/Scheduled | 18-142-0184 | Hanover | This AOSS is functioning as designed and in accordance with the performance/maintenance requirements of 12VAC5-613 | Approved | EHD - Chickahominy | Miller’s Septic Service | 1942001063 | K.R. Trapper | Davis | 1.000000 | 1000 | Orenco Advantex |  | Pump | Gravity | Trenches | Not Applicable | 600.000000 |  | ["Attached Growth Medium","Control Operation","Distribution Pump Operation","Effluent Screens","Level Sensor Operation","Recirculation Pump","Septic Tank Baffles","SludgeScum Accumulation"] | YES | Musty | Clear | [15 empty] | Routine Service Primary Septic Tank - normal level - effluent screen serviced. Processing Tank - Recirc - pump serviced, media drapes & spray grid serviced. Processing Tank - Discharge - pump serviced, float sensors and controls operating. Absorption field is Community owned. | This AOSS is functioning as designed and in accordance with the performance/maintenance requirements of 12VAC5-613 | 07/05/2021 | Jan 1 1900 8:30AM
10/19/2021 |  | RoutineScheduled | 069160043 | Frederick | This AOSS is functioning as designed and in accordance with the performance/Maintenance requirements of 12VAC5-613 | Approved | EHD - Lord Fairfax | Cubbage Septic Solutions LLC | 1942001021 | Harrison | Cubbage | 1.000000 |  | none | none | Pump | Gravity | Drip | Not Applicable |  | ["BlowerCompressorAerator Operation" ,"Auxiliary Filter"] | ["BlowerCompressorAerator Operation" ,"Auxiliary Filter"] | NA | [15 empty] | Will be sent separately | Inspected | Added bottle of septic scrub to clean solids from media filter. | This AOSS is functioning as designed and in accordance with the performance/Maintenance requirements of 12VAC5-613 | 12/26/2021 | 11:36 AM
06/16/2021 |  | RoutineScheduled |  | Loudoun | This AOSS is functioning as designed and in accordance with the performance/maintanence requirements of 12VAC5-613 | Pending Review | EHD - Loudoun | Catoctin Environmental | 1942001137 | Cameron | Creighton | 1.000000 |  | Delta Environmental Products, DF Series | none | Pump | Gravity | Drip | Not Applicable |  |  |  | NA | [15 empty] | Will be sent separately | Inspected | Recommend pumping treatment unit | This AOSS is functioning as designed and in accordance with the performance/maintanence requirements of 12VAC5-613 | 11/09/2021 | 04:10 PM
07/21/2021 |  | Routine/Scheduled | 196-09-162 | Westmoreland | This AOSS is functioning as designed and in accordance with the performance/maintenance requirements of 12VAC5-613 | Approved | EHD - Three Rivers | Miller’s Septic Service | 1942001063 | K.R. Trapper | Davis | 1.000000 | 500 | Biomicrobics MicroFAST | PremierTech, EFX | Pump | Gravity | Trenches |  | 600.000000 |  | ["BlowerCompressorAerator Operation","Control Operation","Dispersal System Operation","Distribution Pump Operation","Level Sensor Operation","Septic Tank Baffles","SludgeScum Accumulation"] | N/A | Musty | Clear | [15 empty] | Routine Service. Trash Tank - normal level - requires pumpout at next service event. Aeration Tank - normal level - mixing present - compressor serviced. Pump Tank - normal level - float sensors, pump and controls operating. Distribution Box - intact - all laterals accepting effluent. | This AOSS is functioning as designed and in accordance with the performance/maintenance requirements of 12VAC5-613 | 07/22/2021 | 08:15 AM
06/08/2021 |  | RoutineScheduled | 171-11-0312 | Pittsylvania | This AOSS is functioning as designed and in accordance with the performance/maintenance requirements of 12VAC5-613. | Approved | EHD - Pittsylvania-Danville | Virginia Septic Service | 1942001512 | iain | Waugh | 1.000000 | 1000 | Aquaklear |  | Gravity | Gravity | Discharge | UV |  | [] | [] | NA | [16 empty] | Inspected | Sludge level-minimal scum layer on top-5-6" sludge on bottom in Septic tank - Treatment Unit has clear effluent on top, Good aeration. Owner had recently replaced the UV light & housing system, the disharge to a wet ditch was not remarkable. | This AOSS is functioning as designed and in accordance with the performance/maintenance requirements of 12VAC5-613. | 06/29/2021 | 09:30 AM
01/04/2021 |  | Initial Visit | 157-13-0068 | Mathews | This AOSS is functioning as designed and in accordance with the performance/maintenance requirements of 12VAC5-613 | Approved | EHD - Three Rivers | Miller’s Septic Service | 1942001063 | K.R. Trapper | Davis | 1.000000 | 1500 | Delta Environmental Products, UC Series |  | Pump | Drip | Drip Tubing | UV Light | 450.000000 | ["Disinfection"] | ["Blower/Compressor/Aerator Operation","Control Operation","Disinfection","Dispersal System Operation","Distribution Pump Operation","Level Sensor (Float) Operation","Septic Tank Baffles","Sludge/Scum Accumulation"] | N/A | Musty | Clear | [15 empty] | Pumped down flooded system for inspection. Initial Visit Trash Tank - normal level - high level of solids present. Aeration Tank - root growth from riser has penetrated and entwined around treatment media - may require replacement - rotary compressor serviced. U.V. disinfection - not functioning - bulb failed - Pump Tank - high level - pump and drip filter clogged - serviced - pumped 500 gallons for service and to correct alarm condition. Riser access at pump tank leaking. Drip field - drip filter serviced, drip field flushed. | This AOSS is functioning as designed and in accordance with the performance/maintenance requirements of 12VAC5-613 | 01/05/2021 | 08:30 AM
11/13/2021 |  | RoutineScheduled | 109-06-1156 | Bedford | This AOSS should now return to normal function after having provided the above state routine maintenance. | Approved | EHD - Central | The Creighton Companies, LLC | 1942001001 | J.J. | Keith | 1.000000 | 1000 | MultiFlo ATU |  | Gravity | Gravity | Trenches |  |  | ["BlowerCompressorAerator Operation"] | ["BlowerCompressorAerator Operation"] | [18 empty] | Annual inspection. MultiFlo aerator had "sucked" in power cable and cut it. The aerator was not operational. Repaired wire and aerator is now operational. 12" of accumulated solids in septic tank. Removed solids from multiple treatment "socks". | This AOSS should now return to normal function after having provided the above state routine maintenance. | 12/16/2021 | 07:03 PM
10/05/2021 |  | Reportable Incident | 175-17-0218 | Prince William | This AOSS should now return to normal function after having provided the above state routine maintenance. | Approved | EHD - Prince William | SES Mid Atlantic | 1942001203 | Michael | Green | [9 empty] | ["Disinfection"] | ["Disinfection"] | N/A | [17 empty] | Installed new UV unit & casing from fire. | This AOSS should now return to normal function after having provided the above state routine maintenance. | 10/05/2021 | 04:15 PM
06/17/2021 |  | Routine/Scheduled | 199-07-0087 | York | This AOSS is functioning as designed and in accordance with the performance/maintenance requirements of 12VAC5-613 | Approved | EHD - Peninsula | Madison Environmental LLC | 1942001333 | Larry | Madison, Jr. | 1.000000 |  | Delta Environmental Products, DF Series |  | Pump | Gravity | Trenches |  |  | ["BlowerCompressorAerator Operation","Control Operation","Distribution Pump Operation","Level Sensor Operation","SludgeScum Accumulation"] | ["BlowerCompressorAerator Operation","Control Operation","Distribution Pump Operation","Level Sensor Operation","SludgeScum Accumulation"] | N/A | [18 empty] | This AOSS is functioning as designed and in accordance with the performance/maintenance requirements of 12VAC5-613 | 06/17/2021 | Jan 1 1900 8:44AM
04/14/2021 |  | Routine/Scheduled | 179-15-0183-SP | Stafford | This AOSS is functioning as designed and in accordance with the performance/maintenance requirements of 12VAC5-613 | Approved | EHD - Rappahannock | SES Mid Atlantic | 1942001203 | Michael | Green |  |  | EZ Treat Sandfilter |  |  |  |  | Not Applicable |  | ["Attached Growth Medium","Effluent Screens"] | ["Attached Growth Medium","Effluent Screens"] | YES | Musty | Clear | [15 empty] | Pump Amps 10.23 Septic Sludge 6" Scum 10" ATU Sludge 4" Scum 0 3 mins 30 secs Off 12 mins | This AOSS is functioning as designed and in accordance with the performance/maintenance requirements of 12VAC5-613 | 04/14/2021 | 12:13 PM
08/06/2021 |  | Reportable Incident | 228-15-0116 | Virginia Beach | This AOSS should now return to normal function after having provided the above state routine maintenance | Approved | EHD - Virginia Beach | R & K Septic, Inc. | 1942001066 | Mary | VanHolten | [9 empty] | ["Control Operation","Dispersal System Operation","Distribution Pump Operation"] | ["Control Operation","Dispersal System Operation","Distribution Pump Operation"] | N/A | [18 empty] | This AOSS should now return to normal function after having provided the above state routine maintenance | 08/06/2021 | Jan 1 1900 7:00AM
09/21/2021 |  | Routine/Scheduled | 02-172-0622A | Powhatan | This AOSS is functioning as designed and in accordance with the performance/maintenance requirements of 12VAC5-613 | Approved | EHD - Chesterfield | Miller’s Septic Service | 1942001468 | Kevin | Blasing | 1.000000 | 1000 | Orenco Advantex |  | Pump | Gravity | Trenches | Not Applicable | 450.000000 |  | ["Attached Growth Medium","Control Operation","Dispersal System Operation","Effluent Screens","Level Sensor Operation","Recirculation Pump","Septic Tank Baffles","SludgeScum Accumulation"] | YES | None | Clear | [15 empty] | Routine Service. Primary septic tank - no riser access - normal level. Processing Tank - RSV, recirc pump & effluent screen serviced. Treatment Module - media drapes & spray grid serviced. All laterals accepting effluent. | This AOSS is functioning as designed and in accordance with the performance/maintenance requirements of 12VAC5-613 | 09/22/2021 | Jan 1 1900 7:45AM
03/10/2021 |  | RoutineScheduled | 133 10 0313 | Franklin | This AOSS is functioning as designed and in accordance with the performance/maintenance requirements of 12VAC5-613. | Approved | EHD - West Piedmont | Virginia Septic Service | 1942001512 | iain | Waugh | 1.000000 | 1500 | Advantex AX20 |  | Pump | Gravity | Trenches | Not Applicable |  | ["Effluent Screens"] | ["Effluent Screens"] | NA | [16 empty] | Inspected | Septic zone 2-3" scum 8" sludge- Recirc zone 8" sludge, Discharge Tank 14" sludge - Biofilter dirty it was c leaned, Flushed and Brushed spray manifold- Cleaned RSV, Flushed System, Ran in test mode. Tested Floats and alarm. No alarms in recenet history. Reccomend to lower soil level at 2 other tank lids and power junction box to avoid infiltration. | This AOSS is functioning as designed and in accordance with the performance/maintenance requirements of 12VAC5-613. | 03/11/2021 | 09:30 AM
09/18/2021 |  | RoutineScheduled | 133 06 0025 | Franklin | This AOSS is functioning as designed and in accordance with the performance/maintenance requirements of 12VAC5-613. | Approved | EHD - West Piedmont | The Creighton Companies, LLC | 1942001001 | J.J. | Keith | 1.000000 | 1500 | Orenco Advantex |  | Pump | Gravity | Trenches |  |  | ["Auxiliary Filter"] | ["Auxiliary Filter"] | [17 empty] | Pumped Out | Annual inspection. 1" of solids in septic tank as septic tank was recently pumped. Cleaned recirculation pump basket filter. Flushed treatment unit spray manifold. 2" of solids in discharge pump tank. Tested floats, pumps and alarm. | This AOSS is functioning as designed and in accordance with the performance/maintenance requirements of 12VAC5-613. | 09/23/2021 | 07:03 PM
03/04/2021 |  | RoutineScheduled |  | Loudoun | This alternative discharging system is functioning as designed and in accordance with the performance/maintenance requirements of 12VAC5-640 | Pending Review | EHD - Loudoun | Larry Royston Septic Service, LLC | 1942001325 | Larry | Royston |  |  | Best 1 | none | Gravity | Gravity | Trenches | Not Applicable |  | ["SludgeScum Accumulation"] |  | NA | None | Clear | [13 empty] | Will be sent separately | Inspected |  | This alternative discharging system is functioning as designed and in accordance with the performance/maintenance requirements of 12VAC5-640 | 05/28/2021 | 06:02 AM
10/11/2021 |  | RoutineScheduled | 107-06-0298 | Augusta | This AOSS is functioning as designed and in accordance with the performance/maintenance requirements of 12VAC5-613. | Approved | EHD - Central Shenandoah | Cubbage Septic Solutions LLC | 1942001021 | Harrison | Cubbage | 1.000000 |  | Biomicrobics MicroFAST | none | Pump | Pressure | Drip | Not Applicable |  | ["Auxiliary Filter" ,"BlowerCompressorAerator Operation"] | ["Auxiliary Filter" ,"BlowerCompressorAerator Operation"] | NA | [15 empty] | Will be sent separately | Inspected | Added arcan to help clean media filter. Recommend pumping. Please call us to schedule. Also recommend installing new dial style timer. | This AOSS is functioning as designed and in accordance with the performance/maintenance requirements of 12VAC5-613. | 12/26/2021 | 11:36 AM
10/20/2021 |  | Routine/Scheduled | 136-00-0439 | Gloucester | This AOSS is functioning as designed and in accordance with the performance/maintenance requirements of 12VAC5-613. | Approved | EHD - Three Rivers | Miller’s Septic Service | 1942001468 | Kevin | Blasing | 1.000000 | 1000 | Clearstream |  | Pump | Gravity | Trenches | Not Applicable | 450.000000 |  | ["BlowerCompressorAerator Operation","Control Operation","Dispersal System Operation","Distribution Pump Operation","Level Sensor Operation","Septic Tank Baffles","SludgeScum Accumulation"] | N/A | Musty | Clear | [15 empty] | Routine Service. Trash Tank - normal level Aeration Tank - normal level - mixing present - compressor serviced. Pump tank - float sensors, pump and controls operating. | This AOSS is functioning as designed and in accordance with the performance/maintenance requirements of 12VAC5-613. | 11/02/2021 | 10:15 AM
07/19/2021 |  | RoutineScheduled |  | Loudoun | This AOSS is functioning as designed and in accordance with the performance/Maintenance requirements of 12VAC5-613 | Pending Review | EHD - Loudoun | Mckim Construction | 1942001330 | Michelle | Mckim | 1.000000 |  | none | none | Gravity | Gravity | Trenches | Not Applicable |  |  |  | NA | [15 empty] | Will be sent separately | Inspected |  | This AOSS is functioning as designed and in accordance with the performance/Maintenance requirements of 12VAC5-613 | 11/19/2021 | 01:13 PM
09/08/2021 |  | Reportable Incident | 234-17-442 | Chesapeake | This AOSS should now return to normal function after having provided the above state routine maintenance | Approved | EHD - Chesapeake | R & K Septic, Inc. | 1942001066 | Mary | VanHolten | [9 empty] | ["Control Operation","Disinfection"] | ["Control Operation","Disinfection"] | N/A | [17 empty] | Replaced UV bulb | This AOSS should now return to normal function after having provided the above state routine maintenance | 09/08/2021 | Jan 1 1900 8:00AM
12/03/2021 |  | RoutineScheduled |  | Frederick | This AOSS is functioning as designed and in accordance with the performance/maintenance requirements of 12VAC5-613. | Pending Review | EHD - Lord Fairfax | Combs Wastewater Management LLC | 1942001353 | Amy | Combs | 3.000000 | 1000 | Puraflo Drip |  | Pump | Gravity | Drip | Not Applicable | 300.000000 | ["None"] | ["Attached Growth Medium","Control Operation","Dispersal System Operation","Distribution Pump Operation","Effluent Screens","Level Sensor Operation","SludgeScum Accumulation","Septic Tank Baffles"] | YES | [16 empty] | Inspected |  | This AOSS is functioning as designed and in accordance with the performance/maintenance requirements of 12VAC5-613. | 12/08/2021 | 12:00 AM
01/14/2021 |  | RoutineScheduled | 175-12-0355 | Prince William | This AOSS should now return to normal function after having provided the above state routine maintenance. | Approved | EHD - Prince William | Triple R Construction Co., Inc. | 1942001108 | Charles | Seamon | 2.000000 |  | Septic/ Microfast | Pump Tank | Pump | Pressure | Drip | UV |  | ["SludgeScum Accumulation","Disinfection"] | ["Disinfection"] | NA | [17 empty] | Septic-4"sludge 0"scum/ Microfast-13"sludge (Need pump out) Pump tank-0"sludge/ Blower air filter cleaned/ Counts: Hand-139/ High-50/ Pump-20860/ Run time-2678/ Override-50/ Water meter-1,021,250/ Found Salcor UV Light faulty and replaced on 2/12/21 with a JET Retro-Fit/ No breakout or spongy areas on the drip field/ Samples to be taken at a later date. | This AOSS should now return to normal function after having provided the above state routine maintenance. |  | 12:00 AM
09/28/2021 |  | Routine/Scheduled | 095-STS-5091 | James City | This AOSS is functioning as designed and in accordance with the performance/maintenance requirements of 12VAC5-613 | Approved | EHD - Peninsula | Miller’s Septic Service | 1942001468 | Kevin | Blasing | 1.000000 | 500 | Biomicrobics MicroFAST |  | Pump | Gravity | Trenches | Not Applicable | 450.000000 |  | ["BlowerCompressorAerator Operation","Control Operation","Dispersal System Operation","Distribution Pump Operation","Level Sensor Operation","Septic Tank Baffles","SludgeScum Accumulation"] | N/A | Musty | Clear | [15 empty] | Routine Service. Trash Tank - normal level. Aeration Tank - normal level - mixing present - compressor serviced. Pump Tank - float sensors, pump & controls operating. D-Box - intact - all laterals accepting effluent. | This AOSS is functioning as designed and in accordance with the performance/maintenance requirements of 12VAC5-613 | 09/29/2021 | Jan 1 1900 9:00AM
02/24/2021 |  | RoutineScheduled |  | Loudoun | This alternative discharging system is not functioning as designed or in accordance with the performance /maintenance requirements of 12VAC5-640 | Pending Review | EHD - Loudoun | Mckim Construction | 1942001330 | Michelle | Mckim |  |  | none | none | Pump | Gravity | Trenches | Not Applicable |  |  |  | NA | [15 empty] | Will be sent separately | Inspected | anua tank needs pumped out | This alternative discharging system is not functioning as designed or in accordance with the performance /maintenance requirements of 12VAC5-640 | 04/14/2021 | 04:27 PM
06/24/2021 |  | Initial Visit | SD-03-177 | Culpeper | This alternative discharging system is functioning as designed and in accordance with the performance/maintenance requirements of 12VAC5-640. | Approved | EHD - Rappahannock-Rapidan | Brown's Septic Inspections LLC | 1942001049 | Jason | Brown | 2.000000 | 2100 | septic | Advantex | Gravity | Gravity | Discharge | Chlorination |  | [] | [] | YES | Musty | Clear | [16 empty] | This alternative discharging system is functioning as designed and in accordance with the performance/maintenance requirements of 12VAC5-640. | 06/29/2021 | 07:35 AM
07/01/2021 |  | Routine/Scheduled | 119-STS-93597 | Middlesex | This AOSS is functioning as designed and in accordance with the performance/maintenance requirements of 12VAC5-613 | Approved | EHD - Three Rivers | Miller’s Septic Service | 1942001063 | K.R. Trapper | Davis | 1.000000 | 1000 | None | None | Gravity | Gravity | Trenches | Not Applicable | 450.000000 |  | ["Dispersal System Operation","Septic Tank Baffles","SludgeScum Accumulation"] | YES | [17 empty] | 180 day post installation service inspection | This AOSS is functioning as designed and in accordance with the performance/maintenance requirements of 12VAC5-613 | 07/06/2021 | 10:00 AM
11/12/2021 |  | RoutineScheduled | C-122-09-0046 | Craig | This AOSS should now return to normal function after having provided the above state routine maintenance. | Approved | EHD - Alleghany-Roanoke | King's Alternative Septic | 1942001112 | William | King, II | 1.000000 | 1000 | Biomicrobics Microfast 0.5 |  | Pump | Gravity | Trenches | Not Applicable | 200.000000 | ["BlowerCompressorAerator Operation"] | ["BlowerCompressorAerator Operation"] | NA | [17 empty] | Replaced blower control panel, system is working correctly. | This AOSS should now return to normal function after having provided the above state routine maintenance. | 11/15/2021 | 12:00 AM
02/19/2021 |  | Routine/Scheduled | 151-12-0018 | Lancaster | This AOSS is functioning as designed and in accordance with the performance/maintenance requirements of 12VAC5-613 | Approved | EHD - Three Rivers | Miller’s Septic Service | 1942001063 | K.R. Trapper | Davis | 1.000000 | 1000 | Clearstream |  | Pump | Gravity | Trenches | Not Applicable | 600.000000 |  | ["Blower/Compressor/Aerator Operation","Control Operation","Dispersal System Operation","Distribution Pump Operation","Effluent Screens","Level Sensor Operation","Septic Tank Baffles","Sludge/Scum Accumulation"] | YES | Musty | Clear | [15 empty] | Routine Service Primary Septic Tank - normal level - effluent screen serviced. Clearstream - mixing present - compressor serviced. Pump Tank - pump, float sensors, controls operating. Distribution box - intact - | This AOSS is functioning as designed and in accordance with the performance/maintenance requirements of 12VAC5-613 | 02/22/2021 | 08:45 AM
07/26/2021 |  | RoutineScheduled | 069050408 | Frederick | This AOSS is functioning as designed and in accordance with the performance/maintenance requirements of 12VAC5-613. | Approved | EHD - Lord Fairfax | Larry Royston Septic Service, LLC | 2705110225 | Larry | Royston | [9 empty] | ["None"] | ["None"] | YES | None | Clear | [14 empty] | Inspected |  | This AOSS is functioning as designed and in accordance with the performance/maintenance requirements of 12VAC5-613. | 07/27/2021 | 01:45 PM
07/08/2021 |  | RoutineScheduled | 179-STS-87780 | Stafford | This AOSS is functioning as designed and in accordance with the performance/maintanence requirements of 12VAC5-613 | Approved | EHD - Rappahannock | Dominion Septic, Inc | 1942001068 | David | Stewart |  |  | EZ Treat Sandfilter | none | Pump | Gravity | Trenches | Not Applicable |  | ["Septic Tank Baffles" ,"SludgeScum Accumulation" ,"Dispersal System Operation" ,"Level Sensor Operation"] | ["Dispersal System Operation" ,"Level Sensor Operation" ,"Septic Tank Baffles" ,"SludgeScum Accumulation"] | NA | None | Clear | [13 empty] | Will be sent separately | Inspected | Routine inspection. Collected BOD. | This AOSS is functioning as designed and in accordance with the performance/maintanence requirements of 12VAC5-613 | 08/04/2021 | 12:41 PM
11/11/2021 |  | RoutineScheduled | 019-STS-24961 | Bedford | This AOSS is functioning as designed and in accordance with the performance/maintenance requirements of 12VAC5-613. | Approved | EHD - Central | Virginia Septic Service | 1942001512 | iain | Waugh | 1.000000 | 1500 | Advantex AX20 |  | Pump | Gravity | Trenches | Not Applicable |  | ["Attached Growth Medium"] | ["Attached Growth Medium"] | NA |  | Clear | 8.450000 | 9.350000 |  |  |  | 11/11/2021 | Pump Chamber | 2.000000 |  |  | 2.500000 |  |  | Will be sent separately | Inspected | 6 month for Labratory sampling Inspection and service. Alll operational- Laboratory sampling of a New Advantex Unit to drainfield, TSS 2.5 , BOD 2 ESS LABORATORY pH 8.45, DO 9.35 - Minimal Scum and 3" trace of sludge in septic tank. Trace of sludge in treatment tank, 3" trace of sludge in discharge portion of tank, Recir pump 11.3 to 11.0 amps, Discharge 7.3 to 6.9 amps. | This AOSS is functioning as designed and in accordance with the performance/maintenance requirements of 12VAC5-613. | 11/17/2021 | 09:30 AM
06/23/2021 |  | RoutineScheduled | 069090513 | Frederick | This AOSS is functioning as designed and in accordance with the performance/maintenance requirements of 12VAC5-613. | Approved | EHD - Lord Fairfax | Larry Royston Septic Service, LLC | 2705110225 | Larry | Royston | [9 empty] | ["None"] | ["None"] | YES | None | Clear | [14 empty] | Inspected |  | This AOSS is functioning as designed and in accordance with the performance/maintenance requirements of 12VAC5-613. | 07/23/2021 | 12:00 AM
07/13/2021 |  | Pump-Out Only | 124-STS-2379 | Fairfax | This AOSS is functioning as designed and in accordance with the performance/maintenance requirements of 12VAC5-613. | Approved | EHD - Fairfax | McKim Construction | 1942001330 | Michelle | McKim | [9 empty] | [] | [] | [17 empty] | Pumped Out |  | This AOSS is functioning as designed and in accordance with the performance/maintenance requirements of 12VAC5-613. | 07/14/2021 | Jan 1 1900 10:45AM
12/06/2021 |  | Routine/Scheduled | 136-08-0615 | Gloucester | This AOSS is functioning as designed and in accordance with the performance/maintenance requirements of 12VAC5-613. | Approved | EHD - Three Rivers | Miller’s Septic Service | 1942001468 | Kevin | Blasing | 1.000000 | 500 | Biomicrobics MicroFAST |  | Pump | Gravity | Trenches | Not Applicable | 450.000000 |  | ["BlowerCompressorAerator Operation","Control Operation","Dispersal System Operation","Distribution Pump Operation","Level Sensor Operation","Septic Tank Baffles","SludgeScum Accumulation"] | N/A | Musty | Clear | [15 empty] | Routine Service. Trash Tank - normal level Aeration Tank - normal level - mixing present - compressor serviced. Pump Tank - float sensors, pump & controls operating. DBox - intact - lid fractured - all laterals accepting effluent. | This AOSS is functioning as designed and in accordance with the performance/maintenance requirements of 12VAC5-613. | 12/07/2021 | 09:00 AM
03/04/2021 |  | RoutineScheduled |  | Loudoun | This alternative discharging system is not functioning as designed or in accordance with the performance /maintenance requirements of 12VAC5-640 | Pending Review | EHD - Loudoun | Mckim Construction | 1942001330 | Michelle | Mckim |  |  | none | none | Gravity | Gravity | Trenches | Not Applicable |  |  |  | NA | [15 empty] | Will be sent separately | Inspected | The anua tank needs pumped out | This alternative discharging system is not functioning as designed or in accordance with the performance /maintenance requirements of 12VAC5-640 | 04/14/2021 | 04:27 PM
03/03/2021 |  | RoutineScheduled | 69130234 | Frederick | This AOSS is functioning as designed and in accordance with the performance/maintenance requirements of 12VAC5-613. | Pending Review | EHD - Lord Fairfax | Combs Wastewater Management LLC | 1942001353 | Amy | Combs | 2.000000 | 1500 |  | Bio-Micro | Gravity | Pressure | Drip | Not Applicable | 650.000000 | [] | ["Auxiliary Filter","BlowerCompressorAerator Operation","Control Operation","Dispersal System Operation","Distribution Pump Operation","Effluent Screens","Level Sensor Operation","SludgeScum Accumulation","Septic Tank Baffles"] | YES | [18 empty] | This AOSS is functioning as designed and in accordance with the performance/maintenance requirements of 12VAC5-613. | 03/04/2021 | 12:00 AM
07/08/2021 |  | RoutineScheduled | 10-172-0024A Disc | Powhatan | This AOSS is functioning as designed and in accordance with the performance/maintenance requirements of 12VAC5-613. | Approved | EHD - Chesterfield | Wastemaster Inc |  | Timothy | Jenkins | 2.000000 |  | Advantex |  | Pump | Gravity | Discharge | UV |  | [] | [] |  |  |  | 7.200000 | 6.700000 | [13 empty] | Collected final for Bod. | This AOSS is functioning as designed and in accordance with the performance/maintenance requirements of 12VAC5-613. | 09/30/2021 | Jan 1 1900 10:25AM
11/08/2021 |  | Routine/Scheduled |  | Chesapeake | This AOSS is functioning as designed and in accordance with the performance/maintenance requirements of 12VAC5-613. | Pending Review | EHD - Chesapeake | R & K Septic, Inc. | 1942001066 | Mary | VanHolten |  |  | Clearstream ATU |  | Pump |  | Drip | UV |  | ["BlowerCompressorAerator Operation","Control Operation","Disinfection","Dispersal System Operation","Distribution Pump Operation","Level Sensor Operation","SludgeScum Accumulation"] | ["BlowerCompressorAerator Operation","Control Operation","Disinfection","Dispersal System Operation","Distribution Pump Operation","Level Sensor Operation","SludgeScum Accumulation"] | N/A | None | Clear | 8.000000 | 4.000000 | [14 empty] | This AOSS is functioning as designed and in accordance with the performance/maintenance requirements of 12VAC5-613. | 11/08/2021 | Jan 1 1900 8:05AM
11/01/2021 |  | RoutineScheduled | {FIPSCode}-STS-2394 | Tazewell | This AOSS is functioning as designed and in accordance with the performance/maintenance requirements of 12VAC5-613. | Approved | EHD - Cumberland Plateau | S.E.P.T.I.C., Inc. | 1942001097 | Denny | Deel |  |  | Norweco |  | Gravity | Gravity | Discharge | Chlorination | 200.000000 | ["BlowerCompressorAerator Operation","Disinfection","Dispersal System Operation","Control Operation","SludgeScum Accumulation"] | ["BlowerCompressorAerator Operation","Disinfection","Dispersal System Operation","Control Operation","SludgeScum Accumulation"] | YES | Musty | Clear | [15 empty] | 5 Chlorine 14 Dechlorine | This AOSS is functioning as designed and in accordance with the performance/maintenance requirements of 12VAC5-613. | 11/01/2021 | 12:00 AM
11/15/2021 |  | RoutineScheduled | 179-10-0005-SWP | Stafford | This AOSS is functioning as designed and in accordance with the performance/Maintenance requirements of 12VAC5-613 | Approved | EHD - Rappahannock | EcoSeptix Alliance | 1942001060 | Rob | Martin |  |  | Orenco Advantex | none | Pump | Gravity | Trenches | Not Applicable |  | ["Recirculation Pump" ,"Dispersal System Operation" ,"Distribution Pump Operation" ,"Effluent Screens" ,"Attached Growth Medium"] | ["Recirculation Pump" ,"Attached Growth Medium" ,"Dispersal System Operation" ,"Distribution Pump Operation" ,"Effluent Screens"] | YES | Musty | Clear | [13 empty] | Will be sent separately | Inspected |  | This AOSS is functioning as designed and in accordance with the performance/Maintenance requirements of 12VAC5-613 | 12/01/2021 | 07:33 AM
03/01/2021 |  | RoutineScheduled | 067-STS-38685 | Franklin | This AOSS is functioning as designed and in accordance with the performance/maintenance requirements of 12VAC5-613. | Approved | EHD - West Piedmont | The Creighton Companies, LLC | 1942001001 | J.J. | Keith | 0.000000 |  | Modified Extended Aeration |  | Pump | Gravity | Trenches |  |  | ["None"] | [] | [18 empty] | Total flow to drain fields February 2021 152,110 gallons, 5,070 gallons per day. Biomass still building, testing will begin when biomass is at operating level. | This AOSS is functioning as designed and in accordance with the performance/maintenance requirements of 12VAC5-613. | 03/04/2021 | 07:03 PM
05/05/2021 |  | RoutineScheduled | 043-16-0154 | Clarke | This AOSS is functioning as designed and in accordance with the performance/maintenance requirements of 12VAC5-613. | Approved | EHD - Lord Fairfax | Larry Royston Septic Service, LLC | 2705110225 | Larry | Royston | 2.000000 | 3500 | 1500 | 1000 | [5 empty] | ["None"] | ["None"] | YES | None | [15 empty] | Inspected | Repair made to return line | This AOSS is functioning as designed and in accordance with the performance/maintenance requirements of 12VAC5-613. | 06/18/2021 | 12:35 PM
01/21/2021 |  | Routine/Scheduled | {FIPSCode}-STS-25788 | New Kent | This AOSS is functioning as designed and in accordance with the performance/maintenance requirements of 12VAC5-613 | Approved | EHD - Chickahominy | Miller’s Septic Service | 1942001063 | K.R. Trapper | Davis | 1.000000 | 1000 | Orenco Advantex | None | Pump | Gravity | Trenches | Not Applicable | 450.000000 | ["Attached Growth Medium"] | ["Attached Growth Medium","Control Operation","Dispersal System Operation","Distribution Pump Operation","Effluent Screens","Level Sensor Operation","Recirculation Pump","Septic Tank Baffles","SludgeScum Accumulation"] | YES | Musty | Clear | [15 empty] | Routine Service Processing Tank - normal level - RSV, Recirc Pump, Effluent Screen serviced. Treatment Module - media drapes serviced / spray grid serviced - media drapes appear to be "stretched" and draping across bottom of module. PUmp Tank - normal level - pump, float sensors, controls operating. Distribution Box - intact - all laterals accepting effluent. | This AOSS is functioning as designed and in accordance with the performance/maintenance requirements of 12VAC5-613 | 01/25/2021 | Jan 1 1900 7:30AM
05/13/2021 |  | Reportable Incident | 800-STS-13820 | Suffolk | This AOSS is not functioning as designed or in accordance with the performance/maintenance requirements. | Approved | EHD - Western Tidewater | Farmer's Septic Service, Inc. | 1942001191 | Allen | Farmer | 1.000000 | [8 empty] | ["BlowerCompressorAerator Operation","Control Operation","Disinfection","Distribution Pump Operation","Effluent Screens","Level Sensor Operation","SludgeScum Accumulation"] | ["BlowerCompressorAerator Operation","Control Operation","Disinfection","Distribution Pump Operation","Effluent Screens","Level Sensor Operation","SludgeScum Accumulation"] | [10 empty] | 13.000000 |  | 1182.000000 | [5 empty] | Serviced system. Checked the pump, panel, & floats (ok). Cleaned the filter in the Clearstream and cleaned the UV light bulb. Changed the diffuser in the Clearstream tank and changed the filter in the aerator. Pumping company came out and pumped out the septic tank and trash off the top of the Clearstream tank. The timer is set to 3 minutes every 2 hours. Installed check valve in the pump tank and installed an auto dialer. Draw down test = 52 gallons per dose. Took initial BOD and Fecal samples. Wet over the drainfield. The timer is set to 3 minutes every 2 hours. | This AOSS is not functioning as designed or in accordance with the performance/maintenance requirements. | 05/13/2021 | Jan 1 1900 12:00PM
05/07/2021 | Alternative | Routine/Scheduled | 124-STS-2379 | Fairfax | This AOSS is functioning as designed and in accordance with the performance/maintenance requirements of 12VAC5-613 | Approved | EHD - Fairfax | SES Mid Atlantic | 1942001203 | Michael | Green |  |  | Biomicrobics MicroFAST |  |  |  |  | Not Applicable |  | ["BlowerCompressorAerator Operation"] | ["BlowerCompressorAerator Operation"] | N/A | Musty | Clear | [15 empty] | Pump Amps 6.78/6.56 Pump Amps 17.58/17.98 Septic Sludge 4" Scum 1" ATU Sludge 16" Scum o Pump Sludge 0/0 Scum 0/0 On 1 min 53 secs Off 2 hrs | This AOSS is functioning as designed and in accordance with the performance/maintenance requirements of 12VAC5-613 | 05/07/2021 | Dec 30 1899 10:48AM
01/27/2021 |  | Reportable Incident | 124-STS-2379 | Fairfax | This AOSS should now return to normal function after having provided the above state routine maintenance | Approved | EHD - Fairfax | SES Mid Atlantic | 1942001203 | Michael | Green | [9 empty] | ["Level Sensor Operation"] | ["Level Sensor Operation"] | N/A | [17 empty] | Installed 3 control floats. | This AOSS should now return to normal function after having provided the above state routine maintenance | 01/27/2021 | Jan 1 1900 3:49PM
04/19/2021 |  | Routine/Scheduled | 03-172-0364A | Powhatan | This AOSS is functioning as designed and in accordance with the performance/maintenance requirements of 12VAC5-613 | Approved | EHD - Chesterfield | Miller’s Septic Service | 1942001063 | K.R. Trapper | Davis | 1.000000 | 1500 | Orenco Advantex |  | Pump | Gravity | Trenches | Not Applicable | 450.000000 |  | ["Attached Growth Medium","Control Operation","Dispersal System Operation","Distribution Pump Operation","Effluent Screens","Level Sensor Operation","Recirculation Pump","Septic Tank Baffles","SludgeScum Accumulation"] | YES | Musty | Clear | [15 empty] | Routine Service Processing Tank - normal level - RSV, recirc pump & effluent screen serviced. Treatment Module - media drapes & spray grid serviced. Pump Tank - normal level - pump, float sensors & controls operating. Distribution box - intact - all laterals accepting effluent. | This AOSS is functioning as designed and in accordance with the performance/maintenance requirements of 12VAC5-613 | 04/20/2021 | Jan 1 1900 7:00AM
03/25/2021 |  | Reportable Incident | 157-08-0238 | Mathews | This AOSS should now return to normal function after having provided the above state routine maintenance | Approved | EHD - Three Rivers | Miller’s Septic Service | 1942001063 | K.R. Trapper | Davis | 1.000000 | 1000 | PremierTech, EFX |  | Pump | Gravity | Trenches | Not Applicable | 450.000000 | ["Attached Growth Medium","Control Operation","Dispersal System Operation","Distribution Pump Operation","Septic Tank Baffles","SludgeScum Accumulation"] | ["Control Operation","Dispersal System Operation","Distribution Pump Operation","Effluent Screens","Level Sensor Operation","SludgeScum Accumulation"] | YES | Musty | Discolored | [14 empty] | Pumped Out | AOSS - Alarm Event Septic tank & Biofilter full to overflowing due to failed discharge pump. Discharge pump replaced - system requires a full maintenance visit after peatmoss has drained" | This AOSS should now return to normal function after having provided the above state routine maintenance | 03/26/2021 | 08:00 AM
11/20/2021 |  | RoutineScheduled | 195-STS-26577 | Wise | This AOSS is functioning as designed and in accordance with the performance/maintenance requirements of 12VAC5-613. | Approved | EHD - Lenowisco | S.E.P.T.I.C., Inc. | 1942001097 | Denny | Deel |  |  | Clearstream |  | Gravity | Gravity | Discharge | Chlorination | 200.000000 | ["BlowerCompressorAerator Operation","Disinfection","Control Operation","SludgeScum Accumulation"] | ["BlowerCompressorAerator Operation","Disinfection","Control Operation","SludgeScum Accumulation"] | NA | Musty | Clear | [15 empty] | 4 Chlorine 7 Dechlorine | This AOSS is functioning as designed and in accordance with the performance/maintenance requirements of 12VAC5-613. | 11/20/2021 | 12:00 AM
01/07/2021 |  | Reportable Incident | 103-STS-95254 | Lancaster | This AOSS is functioning as designed and in accordance with the performance/maintenance requirements of 12VAC5-613 | Approved | EHD - Three Rivers | Miller’s Septic Service | 1942001063 | K.R. Trapper | Davis | 1.000000 | 1000 | PremierTech, EFX |  | Pump | None | Aggregate Bed | None | 450.000000 |  | ["Attached Growth Medium","Control Operation","Effluent Screens","Septic Tank Baffles","Sludge/Scum Accumulation"] | N/A | [17 empty] | Septic tank pumped for Biofilter changeout Peatmoss Biofilter Changeout Septic Tank pumped 01/04/2021 Peatmoss biofilter replaced | This AOSS is functioning as designed and in accordance with the performance/maintenance requirements of 12VAC5-613 | 01/13/2021 | 08:00 AM
04/28/2021 |  | Routine/Scheduled | 041-STS-258077 | Chesterfield | This AOSS is functioning as designed and in accordance with the performance/maintenance requirements of 12VAC5-613 | Approved | EHD - Chesterfield | Madison Environmental LLC | 1942001333 | Larry | Madison, Jr. | 1.000000 |  | Clearstream ATU |  | Pump |  |  | UV |  | ["BlowerCompressorAerator Operation","Control Operation","Distribution Pump Operation","Level Sensor Operation","Septic Tank Baffles","SludgeScum Accumulation"] | ["BlowerCompressorAerator Operation","Control Operation","Distribution Pump Operation","Level Sensor Operation","Septic Tank Baffles","SludgeScum Accumulation"] | N/A | [18 empty] | This AOSS is functioning as designed and in accordance with the performance/maintenance requirements of 12VAC5-613 | 04/28/2021 | Jan 1 1900 4:10PM
11/15/2021 |  | Reportable Incident | 175-06-0329 | Prince William | This AOSS is functioning as designed and in accordance with the performance/maintenance requirements of 12VAC5-613 | Approved | EHD - Prince William | Aquarobic Services | 1934000142 | Michael | Blake |  |  | none | none | Pump | Gravity | Mound | Not Applicable |  | ["BlowerCompressorAerator Operation" ,"Auxiliary Filter"] |  | NA | Musty | Clear | [13 empty] | Will be sent separately | Inspected | On site to investigate a hole in the ground in the area of the tank. Verified it was from a major leak in the force main. Air filter was clogged. Recommended moving the water filtration discharge out of the septic system. Return visit planned in the next 2 or 3 days. | This AOSS is functioning as designed and in accordance with the performance/maintenance requirements of 12VAC5-613 | 07/01/2022 | 10:30 AM
09/13/2021 |  | Routine/Scheduled | 175-16-0478 | Prince William | This AOSS is functioning as designed and in accordance with the performance/maintenance requirements of 12VAC5-613. | Approved | EHD - Prince William | SES Mid Atlantic | 1942001203 | Michael | Green |  |  | EZ Treat Sandfilter |  |  |  |  | Not Applicable |  | ["Effluent Screens"] | ["Effluent Screens"] | YES | Musty | Clear | [15 empty] | Pump Amps 11.42 Septic Sludge 4" Scum 1" Pump Sludge 2" Scum 0 | This AOSS is functioning as designed and in accordance with the performance/maintenance requirements of 12VAC5-613. | 09/13/2021 | 10:40 AM
05/13/2021 |  | RoutineScheduled |  | Loudoun | This alternative discharging system is functioning as designed and in accordance with the performance/maintenance requirements of 12VAC5-640 | Pending Review | EHD - Loudoun | Catoctin Environmental | 1942001137 | Cameron | Creighton |  |  | Norweco Singulair ATU | none | Pump | Gravity | Trenches | Not Applicable |  |  |  | NA | [15 empty] | Will be sent separately | Inspected |  | This alternative discharging system is functioning as designed and in accordance with the performance/maintenance requirements of 12VAC5-640 | 05/27/2021 | 01:26 PM
04/27/2021 |  | Routine/Scheduled | 800-06-0459 | Suffolk | This AOSS is functioning as designed and in accordance with the performance/maintenance requirements of 12VAC5-613 | Approved | EHD - Western Tidewater | R & K Septic, Inc. | 1942001066 | Mary | VanHolten |  |  | Ecoflo | [6 empty] | ["Attached Growth Medium","Control Operation","Dispersal System Operation","Distribution Pump Operation","Effluent Screens","Level Sensor Operation","SludgeScum Accumulation"] | ["Attached Growth Medium","Control Operation","Dispersal System Operation","Distribution Pump Operation","Effluent Screens","Level Sensor Operation","SludgeScum Accumulation"] | N/A | [18 empty] | This AOSS is functioning as designed and in accordance with the performance/maintenance requirements of 12VAC5-613 | 04/27/2021 | Jan 1 1900 12:30PM
04/13/2021 |  | RoutineScheduled | 179-10-0184-SWP | Stafford | This alternative discharging system is functioning as designed and in accordance with the performance/maintenance requirements of 12VAC5-640 | Approved | EHD - Rappahannock | Dominion Septic, Inc | 1942001068 | David | Stewart |  |  | Orenco Advantex | none | Pump | Gravity | Drip | Not Applicable |  | ["Septic Tank Baffles" ,"SludgeScum Accumulation" ,"Attached Growth Medium" ,"Dispersal System Operation" ,"Distribution Pump Operation" ,"Level Sensor Operation" ,"Recirculation Pump" ,"Auxiliary Filter"] | ["Septic Tank Baffles" ,"SludgeScum Accumulation" ,"Attached Growth Medium" ,"Dispersal System Operation" ,"Distribution Pump Operation" ,"Level Sensor Operation" ,"Recirculation Pump" ,"Auxiliary Filter"] | NA | None | Clear | [13 empty] | Will be sent separately | Inspected | Routine inspection. Outstanding proposal to fix infiltration in septic tank and fix settled possibly broken inlet pipe in pump tank. | This alternative discharging system is functioning as designed and in accordance with the performance/maintenance requirements of 12VAC5-640 | 04/19/2021 | 12:23 PM
07/19/2021 |  | RoutineScheduled | 179-16-0311-SP | Stafford | This AOSS is functioning as designed and in accordance with the performance/Maintenance requirements of 12VAC5-613 | Approved | EHD - Rappahannock | EcoSeptix Alliance | 1942001060 | Rob | Martin | 1.000000 |  | Orenco Advantex | none | Pump | Gravity | Trenches | Not Applicable |  | ["Recirculation Pump" ,"Distribution Pump Operation" ,"Effluent Screens" ,"Control Operation" ,"Attached Growth Medium"] | ["Distribution Pump Operation" ,"Effluent Screens" ,"Recirculation Pump" ,"Attached Growth Medium" ,"Control Operation"] | YES | Musty | Cloudy | [13 empty] | Will be sent separately | Inspected | Responded to alarm call. Cleaned recirculation pump intake. Adjusted timer settings. | This AOSS is functioning as designed and in accordance with the performance/Maintenance requirements of 12VAC5-613 | 10/06/2021 | 10:54 AM
12/13/2021 |  | Reportable Incident |  | Warren | This AOSS should now return to normal function after having provided the above state routine maintenance. | Pending Review | EHD - Lord Fairfax | POWELLS PLUMBING, INC. | 1942001036 | Kurt | Holthaus |  |  | Orenco Advantex | [6 empty] | ["Distribution Pump Operation"] | ["Distribution Pump Operation"] | N/A | [18 empty] | This AOSS should now return to normal function after having provided the above state routine maintenance. | 12/17/2021 | 03:37 PM
02/25/2021 |  | Routine/Scheduled | 136-14-0241 | Gloucester | This AOSS is functioning as designed and in accordance with the performance/maintenance requirements of 12VAC5-613. | Approved | EHD - Three Rivers | Farmer's Septic Service, Inc. | 1942001191 | Allen | Farmer | 1.000000 | [8 empty] | ["Blower/Compressor/Aerator Operation","Control Operation","Distribution Pump Operation","Effluent Screens","Level Sensor Operation","Sludge/Scum Accumulation"] | ["Blower/Compressor/Aerator Operation","Control Operation","Distribution Pump Operation","Effluent Screens","Level Sensor Operation","Sludge/Scum Accumulation"] | N/A | [17 empty] | Serviced system. Checked the pump, panel, & floats (ok). Cleaned the filter in the Clearstream. Changed the diffuser in the Clearstream and changed the filter in the aerator. The septic tank needs pumping - also pump the trash out of the Clearstream tank when doing so. | This AOSS is functioning as designed and in accordance with the performance/maintenance requirements of 12VAC5-613. | 02/25/2021 | 12:00 PM
04/14/2021 |  | RoutineScheduled | 179-STS-87154 | Stafford | This AOSS is functioning as designed and in accordance with the performance/maintanence requirements of 12VAC5-613 | Approved | EHD - Rappahannock | Soils, Inc. | 1942001004 | Mark | Smith | 1.000000 |  | none | none | Gravity | Gravity |  | Not Applicable |  |  |  | NO | [15 empty] | Will be sent separately | Inspected |  | This AOSS is functioning as designed and in accordance with the performance/maintanence requirements of 12VAC5-613 | 07/06/2021 | 01:51 PM
06/04/2021 | Alternative | RoutineScheduled | SD-08-213 | Fauquier | This AOSS is functioning as designed and in accordance with the performance/maintanence requirements of 12VAC5-613 | Approved | EHD - Rappahannock-Rapidan | Soils, Inc. | 1942001004 | Mark | Smith | 1.000000 |  | Puraflo | none | Pump | Gravity | Trenches | Not Applicable |  |  | ["Effluent Screens"] | YES | [15 empty] | Will be sent separately | Inspected | Puroflos had areas of ponding, peat-moss is low. | This AOSS is functioning as designed and in accordance with the performance/maintanence requirements of 12VAC5-613 | 07/06/2021 | 01:51 PM
04/30/2021 |  | Reportable Incident | 033-08-0154-SP | Caroline | This alternative discharging system is functioning as designed and in accordance with the performance/maintenance requirements of 12VAC5-640 | Approved | EHD - Rappahannock | Dominion Septic, Inc | 1942001125 | Tom | Jackson |  |  | Orenco Advantex | none | Pump | Gravity | Drip | Not Applicable |  | ["Control Operation" ,"Distribution Pump Operation" ,"Level Sensor Operation" ,"Recirculation Pump" ,"Auxiliary Filter"] | ["Control Operation" ,"Distribution Pump Operation" ,"Level Sensor Operation" ,"Recirculation Pump" ,"Auxiliary Filter"] | NA | None | Cloudy | [13 empty] | Will be sent separately | Inspected | New owner was told that water in her yard might be from septic system. On arrival, effluent was bubbling up from where the supply arv had been snapped off. Repaired and flushed line, reconnected arv and replaced missing valve box and lid. System was not working well due to an obvious lack of maintenance. Cleaned very dirty: spin filter, biotube filter, and RSV. Both pump intakes were clogged with sludgy debris and tampons. Headworks only has a supply line gauge and that only read 26 psi after all cleaning and with both ball valves cracked open for continuous flush. Roots seen in pump tank at top seam, inlet end. Recirc tank had been in such high level earlier, that septic waste and hygiene products were going over the top of the RSV and running into the pump tank. RSV is loose, possibly warped and causing a fairly significant leak back into the tank. High level float was not working in recirc tank. Repaired poor connection in splice box and replaced the recirc RO float. Infiltration may have caused the extreme high level, but there was no evidence other that roots in pump tank. Replaced missing screws for 2 tank lids. Need engineer's design records to verify flow rates and timer settings. | This alternative discharging system is functioning as designed and in accordance with the performance/maintenance requirements of 12VAC5-640 | 05/03/2021 | 05:37 AM
09/21/2021 |  | RoutineScheduled | 182-16-0319 | Rockingham | This AOSS is functioning as designed and in accordance with the performance/maintenance requirements of 12VAC5-613 | Approved | EHD - Central Shenandoah | Onsite Wastewater Services - May Supply | 1942001627 | Drew | Shull |  |  | none | none | Pump | Gravity |  | Not Applicable |  |  |  | NA | [15 empty] | Will be sent separately | Inspected |  | This AOSS is functioning as designed and in accordance with the performance/maintenance requirements of 12VAC5-613 | 06/09/2022 | 04:10 PM
04/05/2021 |  | RoutineScheduled |  | Augusta | This alternative discharging system is functioning as designed and in accordance with the performance/maintenance requirements of 12VAC5-640 | Pending Payment | EHD - Central Shenandoah | Cubbage Septic Solutions LLC | 1942001021 | Harrison | Cubbage | 3.000000 |  | Biomicrobics MicroFAST | none | Gravity | Gravity | Pad | UV |  | ["SludgeScum Accumulation" ,"Control Operation" ,"BlowerCompressorAerator Operation"] | ["SludgeScum Accumulation" ,"Control Operation" ,"BlowerCompressorAerator Operation"] | NA | [15 empty] | Will be sent separately | Inspected | Pumped septic tank lids 1.2 and portion of microfast tank No sample available | This alternative discharging system is functioning as designed and in accordance with the performance/maintenance requirements of 12VAC5-640 | 05/07/2021 | 05:04 AM
10/28/2021 |  | RoutineScheduled | SD-09-254 | Fauquier | This AOSS is functioning as designed and in accordance with the performance/maintanence requirements of 12VAC5-613 | Approved | EHD - Rappahannock-Rapidan | Dominion Septic, Inc | 1942001125 | Tom | Jackson |  |  | Orenco Advantex | none | Pump | Gravity | Drip | Not Applicable |  | ["Recirculation Pump" ,"Auxiliary Filter" ,"Control Operation" ,"Distribution Pump Operation"] | ["Recirculation Pump" ,"Auxiliary Filter" ,"Control Operation" ,"Distribution Pump Operation"] | NA | None | Clear | [5 empty] | 10/28/2021 | Sample Chamber | [6 empty] | Will be sent separately | Inspected |  | This AOSS is functioning as designed and in accordance with the performance/maintanence requirements of 12VAC5-613 | 11/01/2021 | 06:07 AM
01/28/2021 |  | RoutineScheduled | SD-91-197 | Culpeper | This alternative discharging system is not functioning as designed or in accordance with the performance /maintenance requirements of 12VAC5-640 | Approved | EHD - Rappahannock-Rapidan | EcoSeptix Alliance | 1942001101 | Joe | Malloy | 1.000000 |  | none | none | Pump | Gravity |  | Not Applicable |  |  |  | NA | [15 empty] | Will be sent separately | Inspected | As noted previously, we recommend replacing the concrete lid on the pump tank. There is also a break in the pump line just past the fence. | This alternative discharging system is not functioning as designed or in accordance with the performance /maintenance requirements of 12VAC5-640 | 04/09/2021 | 03:25 PM
04/17/2021 |  | RoutineScheduled | SD-96-156 | Culpeper | This AOSS is functioning as designed and in accordance with the performance/maintenance requirements of 12VAC5-613. | Approved | EHD - Rappahannock-Rapidan | Wastemaster Inc |  | Timothy | Jenkins | 2.000000 |  | Recirculating Sand Filter |  | Pump | Gravity | Discharge | Chlorination |  | [] | [] |  | Musty | Clear | 6.700000 |  |  | 2.200000 | [11 empty] | Trash tank access below grade | This AOSS is functioning as designed and in accordance with the performance/maintenance requirements of 12VAC5-613. | 04/23/2021 | 12:50 PM
08/12/2021 |  | RoutineScheduled | S-04-111-0026 | Botetourt | This AOSS is functioning as designed and in accordance with the performance/maintenance requirements of 12VAC5-613. | Approved | EHD - Alleghany-Roanoke | Virginia Septic Service | 1942001512 | iain | Waugh | 1.000000 | 1000 | Whitewater ATU |  | Pump | Pressure | Drip | Not Applicable |  | [] | [] | NA | [16 empty] | Inspected | Sludge levels-- No Scum and 5-6" sludge in Septic tank, 2" in scum and 12-20" light brown color in treatment unit & 7" sludge in Pump tank, Depth gauge was reading an accurate number and operational. ( depth reading 14.57") very good (pump at rest), tested Pump is operational. Both alarms operational, cleaned blower filter, Pump runs when required in auto. Good aeration in treatment. Drainfield looked good. | This AOSS is functioning as designed and in accordance with the performance/maintenance requirements of 12VAC5-613. | 08/29/2021 | Jan 1 1900 9:30AM
07/07/2021 |  | RoutineScheduled | 109-10-0153 | Bedford | This AOSS is functioning as designed and in accordance with the performance/maintenance requirements of 12VAC5-613. | Approved | EHD - Central | Virginia Septic Service | 1942001512 | iain | Waugh | 1.000000 | 1000 | Puraflo |  | Pump | Gravity | Trenches | Not Applicable |  | [] | [] | NA | [16 empty] | Inspected | Septic Tank minimal scum, 8" sludge, Pump Tank 18" fine sludge, Peat moss in Pods in good conditon for age. 2 pods are like new condition (replaced last year) the other 2 pods are dry on top and moist inside- aged condition but looks good. Peat moss was turned in all pods. Cleaned Effluent filter, Pump Counter 20,000ct = 2.282 cycles since last year Pump timer 170.21Hr. = 27.38hrs since last years inspection in April. Alarm test operational, floats test operational. System appears fully operational. lubricated and adjusted screw on septic tank alarm, found it full of water and switch rusted. it was ok after cleaned and lubricating. Owner will get 2 more screws to seal it better with 4 vs 2 screws. | This AOSS is functioning as designed and in accordance with the performance/maintenance requirements of 12VAC5-613. | 07/26/2021 | 09:30 AM
01/14/2021 | Alternative | RoutineScheduled | 128-05-204 | Essex | This AOSS is not functioning as designed or in accordance with the performance/maintenance requirements. | Approved | EHD - Three Rivers | Church View Septic Service Inc. | 1942001302 | Charles | Langford | 1.000000 | 1000 | Ecoflo | [6 empty] | ["Other"] | [] | [18 empty] | The area has been hit with heavy rains and this system is not currently function from excess water. Pete moss at end of life but drainfield right now is not taking water use. | This AOSS is not functioning as designed or in accordance with the performance/maintenance requirements. | 01/14/2021 | 12:00 AM
11/23/2021 |  | Routine/Scheduled | 175-18-0010 | Prince William | This AOSS is functioning as designed and in accordance with the performance/maintenance requirements of 12VAC5-613. | Approved | EHD - Prince William | SES Mid Atlantic | 1942001203 | Michael | Green |  |  | Biomicrobics MicroFAST |  |  |  |  | UV |  | ["BlowerCompressorAerator Operation"] | ["BlowerCompressorAerator Operation"] | N/A | Musty | Clear | [15 empty] | Pump Amps 10.28 ETM 764 hrs Cycles 5834 Septic Sludge 6" Scum 0 ATU Sludge 8" Scum 0 Pump Sludge 2" Scum 0 | This AOSS is functioning as designed and in accordance with the performance/maintenance requirements of 12VAC5-613. | 11/23/2021 | 02:00 PM
06/21/2021 |  | RoutineScheduled | 2005-143-0320 | Henrico | This AOSS should now return to normal function after having provided the above state routine maintenance. | Approved | EHD - Henrico | Onsite Maintenance Team | 1942001039 | Corey | Braxton |  |  | Advantex AX20 |  | Pump | Pressure |  |  | 300.000000 | ["Attached Growth Medium","Auxiliary Filter","Control Operation","Distribution Pump Operation","Level Sensor Operation","Recirculation Pump"] | ["Attached Growth Medium","Auxiliary Filter","Control Operation","Distribution Pump Operation","Level Sensor Operation","Recirculation Pump"] | YES | Musty | Cloudy | 7.820000 | [15 empty] | This AOSS should now return to normal function after having provided the above state routine maintenance. | 06/21/2021 | 12:00 AM
08/16/2021 |  | Routine/Scheduled | 124-STS-2379 | Fairfax | This alternative discharging system is not functioning as designed or in accordance with the performance /maintenance requirements of 12VAC5-640 | Approved | EHD - Fairfax | SES Mid Atlantic | 1942001203 | Michael | Green |  |  | EcoPod | EZ Treat Sandfilter |  |  |  | UV |  | ["BlowerCompressorAerator Operation","Disinfection"] | ["Disinfection"] | N/A | Musty | Clear | 7.400000 | 9.400000 |  | 0.000000 |  | 08/16/2021 | Sample Chamber | 40.000000 |  | 2420.000000 | 39.000000 |  |  |  |  | Needs blower replacement. EZ Treat Pump Amps 10.68/9.38 Pump 1 Amps 9.79 ETM 156 hrs Cycles 8297 Pump 2 Amps 9.45 ETM 165 hrs Cycles 8778 Septic Sludge 3" Scum 9" ATU Sludge 4" Scum 0.50 Pump Sludge 2" Scum 0 | This alternative discharging system is not functioning as designed or in accordance with the performance /maintenance requirements of 12VAC5-640 | 08/16/2021 | Jan 1 1900 11:21AM
07/28/2021 |  | Routine/Scheduled | 093-05-0217 | Isle Of Wight | This AOSS is functioning as designed and in accordance with the performance/maintenance requirements of 12VAC5-613 | Approved | EHD - Western Tidewater | R & K Septic, Inc. | 1942001066 | Mary | VanHolten |  |  | Clearstream ATU |  | Pump |  |  |  |  | ["BlowerCompressorAerator Operation","Control Operation","Dispersal System Operation","Distribution Pump Operation","Level Sensor Operation","SludgeScum Accumulation"] | ["BlowerCompressorAerator Operation","Control Operation","Dispersal System Operation","Distribution Pump Operation","Level Sensor Operation","SludgeScum Accumulation"] | N/A | None | Clear | 8.000000 | 4.000000 | [14 empty] | This AOSS is functioning as designed and in accordance with the performance/maintenance requirements of 12VAC5-613 | 07/28/2021 | Jan 1 1900 12:25PM
11/02/2021 |  | RoutineScheduled | {FIPSCode}-STS-16908 | Warren | This AOSS is functioning as designed and in accordance with the performance/maintenance requirements of 12VAC5-613. | Approved | EHD - Lord Fairfax | Seals Septic Service | [12 empty] | ["BlowerCompressorAerator Operation","Auxiliary Filter","SludgeScum Accumulation"] | ["BlowerCompressorAerator Operation","Auxiliary Filter","SludgeScum Accumulation"] | [18 empty] | Septic pumped | This AOSS is functioning as designed and in accordance with the performance/maintenance requirements of 12VAC5-613. | 11/02/2021 | 12:00 AM
06/10/2021 |  | RoutineScheduled | 177-06-0016-SWP | Spotsylvania | This AOSS is functioning as designed and in accordance with the performance/maintanence requirements of 12VAC5-613 | Approved | EHD - Rappahannock | Dominion Septic, Inc | 1942001068 | David | Stewart | 1.000000 |  | none | none | Pump | Gravity | Trenches | Not Applicable |  | ["Dispersal System Operation" ,"Distribution Pump Operation" ,"Level Sensor Operation" ,"Control Operation" ,"Septic Tank Baffles" ,"SludgeScum Accumulation" ,"Attached Growth Medium" ,"BlowerCompressorAerator Operation"] | ["Dispersal System Operation" ,"Distribution Pump Operation" ,"Level Sensor Operation" ,"Control Operation" ,"BlowerCompressorAerator Operation" ,"Septic Tank Baffles" ,"SludgeScum Accumulation" ,"Attached Growth Medium"] | NA | [15 empty] | Will be sent separately | Inspected | Chemically treated FAST unit & cleaned media. Tanks pumped out by others. | This AOSS is functioning as designed and in accordance with the performance/maintanence requirements of 12VAC5-613 | 08/04/2021 | 12:41 PM
11/18/2021 |  | Follow-Up | 033-17-0183-SWP | Caroline | This AOSS is functioning as designed and in accordance with the performance/maintenance requirements of 12VAC5-613. | Approved | EHD - Rappahannock | Old Dominion Onsite, Inc. | 1942001503 | Jason | Hackler | 1.000000 | 1060 | Aquarobic Mini Plant |  | Pump | Gravity | Pad | Not Applicable |  | ["BlowerCompressorAerator Operation","Control Operation","Dispersal System Operation","Distribution Pump Operation","Level Sensor Operation","Recirculation Pump","SludgeScum Accumulation"] | ["BlowerCompressorAerator Operation","Control Operation","Dispersal System Operation","Distribution Pump Operation","Level Sensor Operation","Recirculation Pump","SludgeScum Accumulation"] | N/A | [17 empty] | On 11/4/2021 Alarm reported. Found system in aerator fault. Aerator is not working and will need to be replaced. Pad could use 6" of cover as it looks like it has eroded some. Anua rep Visited the site today and found the aerator working but the program in the panel needed to be updated, the old program would give false alarms. system appears to be operating normally now. | This AOSS is functioning as designed and in accordance with the performance/maintenance requirements of 12VAC5-613. | 11/19/2021 | 01:58 PM
05/20/2021 |  | RoutineScheduled | 069-17-0417 | Frederick | This AOSS should now return to normal function after having provided the above state routine maintenance. | Approved | EHD - Lord Fairfax | DeHaven's Backhoe Service | 1942001451 | Michael | Edmonson | 1.000000 | 1250 | MicroFAST |  | Pump | Gravity | Drip | Not Applicable |  | ["SludgeScum Accumulation"] | ["BlowerCompressorAerator Operation","Control Operation","Distribution Pump Operation","Level Sensor Operation","SludgeScum Accumulation","Dispersal System Operation","Recirculation Pump"] | NO | [17 empty] | High level of sludge in 1st compartment of Septic Tank. Recommend pumping out Septic Tank. | This AOSS should now return to normal function after having provided the above state routine maintenance. | 05/24/2021 | 10:00 AM
06/26/2021 |  | RoutineScheduled | 109-14-0072 | Bedford | This AOSS is functioning as designed and in accordance with the performance/maintenance requirements of 12VAC5-613. | Approved | EHD - Central | The Creighton Companies, LLC | 1942001001 | J.J. | Keith | 1.000000 | 1000 | MultiFlo ATU |  | Pump | Gravity | Trenches |  |  | ["Auxiliary Filter"] | ["Auxiliary Filter"] | [18 empty] | Annual inspection. 8" of solids in septic tank. Emptied solids into septic tank from 80% of treatment unit "socks". Cleaned septic tank filter. 2" of solids in pump tank. Tested floats, pump and alarm. Adequate aeration. | This AOSS is functioning as designed and in accordance with the performance/maintenance requirements of 12VAC5-613. | 07/29/2021 | 07:03 PM
02/09/2021 |  | Routine/Scheduled | 08-120-0515A | Chesterfield | This AOSS is functioning as designed and in accordance with the performance/maintenance requirements of 12VAC5-613 | Approved | EHD - Chesterfield | Madison Environmental LLC | 1942001333 | Larry | Madison, Jr. | 1.000000 |  | Hoot |  | Pump |  |  |  |  | ["Control Operation","Distribution Pump Operation"] | ["Control Operation","Distribution Pump Operation"] | N/A | [18 empty] | This AOSS is functioning as designed and in accordance with the performance/maintenance requirements of 12VAC5-613 | 02/09/2021 | Jan 1 1900 4:00PM
06/10/2021 |  | Routine/Scheduled |  | Chesapeake | This AOSS is functioning as designed and in accordance with the performance/maintenance requirements of 12VAC5-613 | Pending Review | EHD - Chesapeake | R & K Septic, Inc. | 1942001066 | Mary | VanHolten |  |  | Clearstream ATU |  | Pump |  |  | Not Applicable |  | ["BlowerCompressorAerator Operation","Control Operation","Dispersal System Operation","Distribution Pump Operation","Level Sensor Operation","SludgeScum Accumulation"] | ["BlowerCompressorAerator Operation","Control Operation","Dispersal System Operation","Distribution Pump Operation","Level Sensor Operation","SludgeScum Accumulation"] | N/A | None | Clear | [16 empty] | This AOSS is functioning as designed and in accordance with the performance/maintenance requirements of 12VAC5-613 | 06/10/2021 | Jan 1 1900 2:00PM
01/20/2021 |  | RoutineScheduled | 187-18-0138 | Warren | This AOSS is functioning as designed and in accordance with the performance/maintenance requirements of 12VAC5-613. | Approved | EHD - Lord Fairfax | Larry Royston Septic Service, LLC | 2705110225 | Larry | Royston | 2.000000 | 1500 | 500 | 1000 | Pump | Pressure | Drip | Not Applicable |  | ["None"] | ["None"] | YES | None | Clear |  |  | 0.000000 | [11 empty] | Inspected | Unable to locate airvac | This AOSS is functioning as designed and in accordance with the performance/maintenance requirements of 12VAC5-613. | 01/20/2021 | 02:20 PM
04/19/2021 |  |  | 18-192-140 | Tazewell | This AOSS is functioning as designed and in accordance with the performance/maintenance requirements of 12VAC5-613. | Approved | EHD - Cumberland Plateau | S.E.P.T.I.C., Inc. | 1942001097 | Denny | Deel | [9 empty] | [] | [] | [8 empty] | 04/19/2021 |  |  |  |  | 4.400000 |  |  | Attached to this report |  | BOD: BDL TSS: 4.40 | This AOSS is functioning as designed and in accordance with the performance/maintenance requirements of 12VAC5-613. | 04/19/2021 | 12:00 AM
03/19/2021 |  | Reportable Incident | 175-17-0050 | Prince William | This AOSS should now return to normal function after having provided the above state routine maintenance | Approved | EHD - Prince William | SES Mid Atlantic | 1942001203 | Michael | Green | [9 empty] | ["Dispersal System Operation"] | ["Dispersal System Operation"] | N/A | [17 empty] | Replaced solenoids in hydraulic unit. | This AOSS should now return to normal function after having provided the above state routine maintenance | 03/19/2021 | 03:00 PM
12/17/2021 |  | RoutineScheduled | 139-04-0297 | Page | This AOSS is functioning as designed and in accordance with the performance/Maintenance requirements of 12VAC5-613 | Approved | EHD - Lord Fairfax | Cubbage Septic Solutions LLC | 1942001021 | Harrison | Cubbage | 1.000000 |  | Orenco Advantex | none | Pump | Gravity | Drip | Not Applicable |  | ["Control Operation" ,"Auxiliary Filter"] | ["Control Operation" ,"Auxiliary Filter"] | NA | [15 empty] | Will be sent separately | Inspected | Please keep brush cut back from system Wipes in tank may cause to pump sooner than expected Brackets on media filter soon needs replacing | This AOSS is functioning as designed and in accordance with the performance/Maintenance requirements of 12VAC5-613 | 01/03/2022 | 06:47 PM
02/22/2021 |  | Routine/Scheduled | 124-STS-2379 | Fairfax | This AOSS is not functioning as designed or in accordance with the performance/maintenance requirements | Approved | EHD - Fairfax | SES Mid Atlantic | 1942001203 | Michael | Green |  |  | EZ Treat Sandfilter |  |  |  |  | UV |  | ["Auxiliary Filter","Effluent Screens"] | ["Auxiliary Filter","Effluent Screens"] | YES | Musty | Clear | [15 empty] | EZ Treat pump needs replacing. Pump Amps 11.66/11.41 EZ Treat Pump Amps 26.00 Water Meter Reading 382010 Septic Sludge 1" Scum 0 Pump Sludge 3" Scum 0 On 7 mins 30 secs Off 1 hr 52 mins | This AOSS is not functioning as designed or in accordance with the performance/maintenance requirements | 02/22/2021 | Jan 1 1900 9:40AM
03/09/2021 |  | RoutineScheduled | 124-STS-2379 | Fairfax | This AOSS should now return to normal function after having provided the above state routine maintenance. | Approved | EHD - Fairfax | Triple R Construction Co., Inc. | 1942001108 | Charles | Seamon | 2.000000 |  | Septic/ Microfast | Pump Tank | Pump | Pressure | Drip | UV |  | ["BlowerCompressorAerator Operation","Disinfection"] | ["BlowerCompressorAerator Operation","Disinfection"] | NA | [17 empty] | Septic-6"sludge 5"scum/ Microfast-4"sludge/ Pump Tank-0"sludge/ No pump out needed at this time/ Blower air filter cleaned/ UV-Light bulb and insert replaced/ Counts: Pump cnts-2307 ETM-556h 10m/ Peak cnts-21 ETM-16h 55m/ High cnts-12 ETM-0m/ Zone1 cnts-1157 ff-0/ Zone2 cnts-1150 ff-0/ Water meter-141,213.94/ No breakout or spongy areas on the drip field. | This AOSS should now return to normal function after having provided the above state routine maintenance. |  | 12:00 AM
04/22/2021 |  | RoutineScheduled | 109-05-0258 | Bedford | This AOSS is functioning as designed and in accordance with the performance/maintenance requirements of 12VAC5-613. | Approved | EHD - Central | Virginia Septic Service | 1942001512 | iain | Waugh | 1.000000 | 1500 | Advantex AX20 |  | Pump | Gravity | Trenches | Not Applicable |  | [] | [] | NA | [16 empty] | Inspected | Septic tank zone -minimal scum and Trace sludge, recirc zone 8-10" sludge. Cleaned Bio filter, Checked floats and all 3 are good, Recirc Pump is operational-Cleaned spray header and flushed system. Pulled RSV. | This AOSS is functioning as designed and in accordance with the performance/maintenance requirements of 12VAC5-613. | 04/23/2021 | 09:30 AM
08/19/2021 |  | Routine/Scheduled | 175-17-0069 | Prince William | This AOSS is functioning as designed and in accordance with the performance/maintenance requirements of 12VAC5-613 | Approved | EHD - Prince William | SES Mid Atlantic | 1942001203 | Michael | Green |  |  | Biomicrobics MicroFAST |  |  |  |  | UV |  | ["Auxiliary Filter","BlowerCompressorAerator Operation","Disinfection"] | ["Auxiliary Filter","BlowerCompressorAerator Operation","Disinfection"] | N/A | Musty | Clear | [15 empty] | Strongly recommend pumping of MicroFast unit. Pump Amps 10.24 ETM 274 hrs Cycles 2118 Water Meter Reading 23240 Septic Sludge 12" Scum 4" ATU Sludge 14" Scum 0 Pump Sludge 1" Scum 0 On 8 mins 30 secs Off 2 hrs 30 mins | This AOSS is functioning as designed and in accordance with the performance/maintenance requirements of 12VAC5-613 | 08/19/2021 | 12:53 PM
05/07/2021 |  | Routine/Scheduled | 550-STS-6411 | Chesapeake | This AOSS is functioning as designed and in accordance with the performance/maintenance requirements of 12VAC5-613 | Approved | EHD - Chesapeake | R & K Septic, Inc. | 1942001066 | Mary | VanHolten |  |  | Clearstream ATU |  | Pump |  | Drip | UV |  | ["BlowerCompressorAerator Operation","Control Operation","Disinfection","Dispersal System Operation","Distribution Pump Operation","Level Sensor Operation","SludgeScum Accumulation"] | ["BlowerCompressorAerator Operation","Control Operation","Disinfection","Dispersal System Operation","Distribution Pump Operation","Level Sensor Operation","SludgeScum Accumulation"] | N/A | None | Clear | 8.000000 | 4.000000 |  |  |  | 06/23/2021 | Pump Chamber | 6.000000 | 1.000000 |  |  |  |  | Attached to this report |  |  | This AOSS is functioning as designed and in accordance with the performance/maintenance requirements of 12VAC5-613 | 06/23/2021 | Jan 1 1900 2:05PM
12/23/2021 |  | Reportable Incident | 234-17-282 | Chesapeake | This AOSS should now return to normal function after having provided the above state routine maintenance. | Approved | EHD - Chesapeake | Farmer's Septic Service, Inc. | 1942001191 | Allen | Farmer | 1.000000 | [28 empty] | Owner called due to over flowing in the yard. Pumping company came out and pumped out and cleaned the Clearstream tank and pumped out the septic tank. | This AOSS should now return to normal function after having provided the above state routine maintenance. | 12/23/2021 | Jan 1 1900 12:00PM
10/01/2021 |  | Routine/Scheduled | 2016-143-0206 | Henrico | This AOSS is functioning as designed and in accordance with the performance/maintenance requirements of 12VAC5-613. | Approved | EHD - Henrico | Madison Environmental LLC | 1942001333 | Larry | Madison, Jr. | 1.000000 |  | Clearstream ATU |  | Pump | Gravity | Trenches |  |  | ["BlowerCompressorAerator Operation","Control Operation","Distribution Pump Operation","Level Sensor Operation","Septic Tank Baffles","SludgeScum Accumulation"] | ["BlowerCompressorAerator Operation","Control Operation","Distribution Pump Operation","Level Sensor Operation","Septic Tank Baffles","SludgeScum Accumulation"] | N/A | [18 empty] | This AOSS is functioning as designed and in accordance with the performance/maintenance requirements of 12VAC5-613. | 10/01/2021 | 03:27 PM
11/24/2021 | Alternative | Routine/Scheduled | 124-STS-2379 | Fairfax | This AOSS is functioning as designed and in accordance with the performance/maintenance requirements of 12VAC5-613. | Approved | EHD - Fairfax | SES Mid Atlantic | 1942001203 | Michael | Green |  |  | Puraflo |  |  |  |  | Not Applicable |  | ["Effluent Screens"] | ["Effluent Screens"] | YES | [17 empty] | Septic Sludge 5" Scum 1" Pump Sludge 0/1" Scum 0/0 | This AOSS is functioning as designed and in accordance with the performance/maintenance requirements of 12VAC5-613. | 11/24/2021 | Dec 30 1899 11:46AM
06/02/2021 |  | Routine/Scheduled | 103-STS-92883 | Lancaster | This AOSS is functioning as designed and in accordance with the performance/maintenance requirements of 12VAC5-613 | Approved | EHD - Three Rivers | Miller’s Septic Service | 1942001063 | K.R. Trapper | Davis | 1.000000 | 1000 | PremierTech, EFX |  | Pump | Gravity | Trenches | Not Applicable | 450.000000 |  | ["Attached Growth Medium","Control Operation","Dispersal System Operation","Distribution Pump Operation","Effluent Screens","Level Sensor Operation","Septic Tank Baffles","SludgeScum Accumulation"] | YES | Musty | Clear | [15 empty] | Routine Service Primary Septic Tank - outlet T and effluent screen tilted due to conveyance line settling. - effluent screen serviced. Flow Equalization Tank - normal level - pump, float sensors & controls operating. Biofilter - concrete - peatmoss in good condition - raked / turned Pump Basin - pump, float sensors and controls operating. Distribution Box - intact - all laterals accepting effluent. | This AOSS is functioning as designed and in accordance with the performance/maintenance requirements of 12VAC5-613 | 06/03/2021 | 07:30 AM
05/06/2021 |  | Routine/Scheduled |  | Frederick | This AOSS is functioning as designed and in accordance with the performance/maintenance requirements of 12VAC5-613. | Pending Review | EHD - Lord Fairfax | POWELLS PLUMBING, INC. | 1942001036 | Kurt | Holthaus | 1.000000 | 1250 | Microfast |  | Pump | Pressure | Drip |  | 450.000000 | ["Auxiliary Filter","BlowerCompressorAerator Operation"] | ["Auxiliary Filter","BlowerCompressorAerator Operation"] | N/A | [18 empty] | This AOSS is functioning as designed and in accordance with the performance/maintenance requirements of 12VAC5-613. | 05/12/2021 | 11:21 AM
10/27/2021 |  | RoutineScheduled | 061-16-468 | Fauquier | This AOSS is functioning as designed and in accordance with the performance/maintenance requirements of 12VAC5-613. | Approved | EHD - Rappahannock-Rapidan | obsidian onsite services | 1942001177 | joel | pinnix | [9 empty] | [] | [] | [19 empty] | This AOSS is functioning as designed and in accordance with the performance/maintenance requirements of 12VAC5-613. |  | 12:00 AM
10/14/2021 |  | Routine/Scheduled | 87-120-0588 | Chesterfield | This AOSS is functioning as designed and in accordance with the performance/maintenance requirements of 12VAC5-613. | Approved | EHD - Chesterfield | Miller’s Septic Service | 1942001468 | Kevin | Blasing | 1.000000 | 1500 | Orenco Advantex |  | Pump | Gravity | Trenches | Not Applicable | 450.000000 |  | ["Attached Growth Medium","Control Operation","Dispersal System Operation","Distribution Pump Operation","Effluent Screens","Level Sensor Operation","Recirculation Pump","Septic Tank Baffles","SludgeScum Accumulation"] | YES | Musty | Clear | [15 empty] | Routine Service. Processing Tank - normal level - RSV, recirc pump & effluent screen serviced. Treatment Module - media drapes & spray grid serviced. Pump Tank - float sensors, pump & controls operating. | This AOSS is functioning as designed and in accordance with the performance/maintenance requirements of 12VAC5-613. | 11/01/2021 | Jan 1 1900 11:45AM
08/20/2021 |  | Routine/Scheduled | 05-177-1234 | Pulaski | This AOSS is functioning as designed and in accordance with the performance/maintenance requirements of 12VAC5-613 | Approved | EHD - New River | Advanced Environmental & Septic, LLC | 1942001042 | Rodney | Rice | 1.000000 |  | Orenco Advantex |  | Pump | Gravity | Trenches | Not Applicable |  | ["None"] | ["Control Operation","Distribution Pump Operation","Effluent Screens","Level Sensor Operation","Recirculation Pump","Septic Tank Baffles","SludgeScum Accumulation"] | YES | [18 empty] | This AOSS is functioning as designed and in accordance with the performance/maintenance requirements of 12VAC5-613 | 08/20/2021 | 10:00 AM
03/11/2021 |  | Routine/Scheduled | 124-STS-2379 | Fairfax | This AOSS is functioning as designed and in accordance with the performance/maintenance requirements of 12VAC5-613 | Approved | EHD - Fairfax | SES Mid Atlantic | 1942001203 | Michael | Green |  |  | Puraflo |  |  |  |  | Not Applicable |  | ["Effluent Screens"] | ["Effluent Screens"] | YES | [17 empty] | Puraflo Peat - Good Septic Sludge 8" Scum 1" Pump Sludge 3" Scum 0 Pump readings unavailable due to Covid. | This AOSS is functioning as designed and in accordance with the performance/maintenance requirements of 12VAC5-613 | 03/11/2021 | Jan 1 1900 11:14AM
04/27/2021 |  | RoutineScheduled |  | Loudoun | This alternative discharging system is functioning as designed and in accordance with the performance/maintenance requirements of 12VAC5-640 | Pending Review | EHD - Loudoun | Mckim Construction | 1942001330 | Michelle | Mckim | 1.000000 |  | Puraflo | none | Pump | Gravity | Trenches | Not Applicable |  |  |  | NA | [15 empty] | Will be sent separately | Inspected |  | This alternative discharging system is functioning as designed and in accordance with the performance/maintenance requirements of 12VAC5-640 | 05/27/2021 | 01:27 PM
09/16/2021 |  | RoutineScheduled | 103-STS-95136 | Lancaster | This AOSS is functioning as designed and in accordance with the performance/maintenance requirements of 12VAC5-613. | Approved | EHD - Three Rivers | obsidian onsite services | 1942001177 | joel | pinnix | [9 empty] | [] | [] | [19 empty] | This AOSS is functioning as designed and in accordance with the performance/maintenance requirements of 12VAC5-613. |  | 12:00 AM
12/14/2021 |  | Routine/Scheduled | 124-STS-2379 | Fairfax | This AOSS is functioning as designed and in accordance with the performance/maintenance requirements of 12VAC5-613. | Approved | EHD - Fairfax | SES Mid Atlantic | 1942001203 | Michael | Green |  |  | Biomicrobics MicroFAST |  |  |  |  | UV |  | ["Auxiliary Filter","BlowerCompressorAerator Operation","Disinfection"] | ["Auxiliary Filter","BlowerCompressorAerator Operation","Disinfection"] | N/A | Musty | Clear | [15 empty] | MicroFast needs pumping. Pump Amps 8.17 ETM 1031 hrs Cycles 4217 Water Meter Reading 297100 Septic Sludge 9" Scum 4" ATU Sludge 24" Scum 0 Pump Sludge 2" Scum 0 | This AOSS is functioning as designed and in accordance with the performance/maintenance requirements of 12VAC5-613. | 12/14/2021 | Jan 1 1900 4:05PM
12/06/2021 |  | Routine/Scheduled | 124-STS-2379 | Fairfax | This AOSS is functioning as designed and in accordance with the performance/maintenance requirements of 12VAC5-613. | Approved | EHD - Fairfax | SES Mid Atlantic | 1942001203 | Michael | Green |  |  | Puraflo |  |  |  |  | Not Applicable |  | ["Effluent Screens"] | ["Effluent Screens"] | YES | [17 empty] | Pump 1 Amps 14.82 ETM 136 hrs Cycles 10257 Pump 2 Amps 13.14 ETM 106 hrs Cycles 4465 Septic Sludge 6" Scum 0.75 Pump Sludge 1" Scum 0 On 57 secs Off 2 hrs | This AOSS is functioning as designed and in accordance with the performance/maintenance requirements of 12VAC5-613. | 12/06/2021 | Jan 1 1900 1:33PM
06/09/2021 |  | RoutineScheduled |  | Loudoun | This alternative discharging system is functioning as designed and in accordance with the performance/maintenance requirements of 12VAC5-640 | Approved | EHD - Loudoun | Great Falls Septic Service, Inc | 1942001301 | Josh | Hott | 1.000000 |  | none | none | Pump | Gravity | Trenches | Not Applicable |  |  |  | NA | [15 empty] | Will be sent separately | Inspected |  | This alternative discharging system is functioning as designed and in accordance with the performance/maintenance requirements of 12VAC5-640 | 06/10/2021 | 11:23 AM
01/22/2021 | Alternative | Routine/Scheduled | 166-05-668 | Northumberland | This AOSS is functioning as designed and in accordance with the performance/maintenance requirements of 12VAC5-613 | Approved | EHD - Three Rivers | Miller's Septic Service | 1942001063 | K.R. Trapper | Davis | 1.000000 | 1000 | PremierTech, EFX |  | Pump | Gravity | Trenches | Not Applicable | 450.000000 |  | ["Attached Growth Medium","Control Operation","Dispersal System Operation","Distribution Pump Operation","Effluent Screens","Level Sensor Operation","Septic Tank Baffles","Sludge/Scum Accumulation"] | YES | Musty | Clear | [15 empty] | Routine Service Primary Septic Tank - normal level - effluent screen serviced. Biofilter - Fiberglass - peatmoss in good condition - raked / turned Pump Basin - plastic - slight bulging noted - pump, float sensors, controls operating. Distribution box - plastic - intact - all laterals accepting effluent. | This AOSS is functioning as designed and in accordance with the performance/maintenance requirements of 12VAC5-613 | 01/22/2021 | 03:00 PM
10/01/2021 |  | Routine/Scheduled | 157-12-0072 | Mathews | This AOSS should now return to normal function after having provided the above state routine maintenance. | Approved | EHD - Three Rivers | Miller’s Septic Service | 1942001468 | Kevin | Blasing | 1.000000 | 500 | Clearstream |  | Pump | Gravity | Trenches | Not Applicable | 450.000000 | ["BlowerCompressorAerator Operation"] | ["BlowerCompressorAerator Operation","Control Operation","Dispersal System Operation","Distribution Pump Operation","Level Sensor Operation","Septic Tank Baffles","SludgeScum Accumulation"] | N/A | Musty | Clear | [15 empty] | Routine Service. Trash Tank - normal level. Aeration Tank - normal level - compressor rebuilt. Pump Tank - float sensors, pump & controls operating. | This AOSS should now return to normal function after having provided the above state routine maintenance. | 10/04/2021 | 10:30 AM
11/29/2021 |  | Routine/Scheduled | 124-STS-2379 | Hanover | This AOSS is functioning as designed and in accordance with the performance/maintenance requirements of 12VAC5-613. | Rejected | EHD - Henrico | Miller’s Septic Service | 1942001468 | Kevin | Blasing | 1.000000 | 500 | Biomicrobics MicroFAST |  | Pump | Pressure | Drip | Not Applicable | 450.000000 |  | ["BlowerCompressorAerator Operation","Control Operation","Dispersal System Operation","Distribution Pump Operation","Level Sensor Operation","Septic Tank Baffles","SludgeScum Accumulation"] | N/A | Musty | Clear | [15 empty] | Routine Service Trash Tank - normallevel Aeration Tank - normal level - mixing present - compressor serviced. PumpTank - float sensors, pump & controls operating. Drip - field flushed - filter serviced. | This AOSS is functioning as designed and in accordance with the performance/maintenance requirements of 12VAC5-613. | 11/30/2021 | 11:30 AM
12/07/2021 |  |  | 14-120-0068A | Chesterfield | This AOSS is functioning as designed and in accordance with the performance/maintenance requirements of 12VAC5-613. | Approved | EHD - Chesterfield | Lyttle Service Co., LLC dba Stamie E. Lyttle Co | 1942001332 | Benjamin | Chapin | 2.000000 |  | Norweco |  | Pump | Pressure | Trenches |  |  | ["SludgeScum Accumulation","Other"] | ["Control Operation","Distribution Pump Operation","Effluent Screens","Level Sensor Operation","SludgeScum Accumulation","BlowerCompressorAerator Operation"] | YES | Musty | Dark Brown | [16 empty] | This AOSS is functioning as designed and in accordance with the performance/maintenance requirements of 12VAC5-613. | 12/07/2021 | Jan 1 1900 3:15PM
06/21/2021 |  | Reportable Incident | 182-09-0009 | Rockingham | This AOSS should now return to normal function after having provided the above state routine maintenance. | Approved | EHD - Central Shenandoah | Garland Easter Septic Service | 1942001206 | Garland | Easter |  |  |  |  | Pump | Pressure | Drip | Not Applicable |  | ["BlowerCompressorAerator Operation"] | ["BlowerCompressorAerator Operation"] | [18 empty] | repaired broken blower pipe | This AOSS should now return to normal function after having provided the above state routine maintenance. | 02/24/2021 | 12:00 AM
02/24/2021 |  | RoutineScheduled |  | Loudoun | This alternative discharging system is not functioning as designed or in accordance with the performance /maintenance requirements of 12VAC5-640 | Pending Review | EHD - Loudoun | Mckim Construction | 1942001330 | Michelle | Mckim |  |  | Delta Environmental Products, DF Series | none | Pump | Gravity | Trenches | Not Applicable |  |  |  | NA | [15 empty] | Will be sent separately | Inspected | fuji needs pumped | This alternative discharging system is not functioning as designed or in accordance with the performance /maintenance requirements of 12VAC5-640 | 04/14/2021 | 04:27 PM
10/08/2021 |  | Follow-Up | 124-STS-2379 | Fairfax | This AOSS is functioning as designed and in accordance with the performance/maintenance requirements of 12VAC5-613. | Approved | EHD - Fairfax | Ashleys Septic Service | 1930332 | Shane | Majewski | 1.000000 | 1500 |  |  | Pump | Gravity |  | Not Applicable |  | ["Attached Growth Medium"] | ["Attached Growth Medium"] | NO | [16 empty] | Pumped Out | Peat Moss replaced in 5 Pods | This AOSS is functioning as designed and in accordance with the performance/maintenance requirements of 12VAC5-613. | 11/10/2021 | Jan 1 1900 11:00AM
04/15/2021 |  | RoutineScheduled | 181-08-0045 | Rockbridge | This AOSS is functioning as designed and in accordance with the performance/maintenance requirements of 12VAC5-613. | Approved | EHD - Central Shenandoah | Hunter E. Ayres, General Contractor | 1942001166 | Hunter | Ayres | 1.000000 | 1500 | Biomicrobics MicroFAST |  | Pump | Gravity | Trenches |  |  | ["Auxiliary Filter","Effluent Screens"] | ["Auxiliary Filter","Effluent Screens"] | YES | [17 empty] | Filters checked and cleaned. System did not need to be pumped. Control panels functioning properly. No apparent leaks in system or drain field area. Lids properly secured. | This AOSS is functioning as designed and in accordance with the performance/maintenance requirements of 12VAC5-613. | 04/26/2021 | 09:45 PM
03/20/2021 |  | RoutineScheduled |  | Prince William | This AOSS is functioning as designed and in accordance with the performance/maintenance requirements of 12VAC5-613. | Pending Payment | EHD - Prince William | Wastemaster Inc |  | Timothy | Jenkins | 2.000000 |  | PuraFlo |  | Pump | Gravity | Discharge | Chlorination |  | [] | [] | YES | Musty | Clear | 6.800000 |  |  | 1.900000 | [12 empty] | This AOSS is functioning as designed and in accordance with the performance/maintenance requirements of 12VAC5-613. | 03/30/2021 | 01:15 PM
08/23/2021 |  | Reportable Incident | 177-14-0056-SWP | Spotsylvania | This AOSS is functioning as designed and in accordance with the performance/maintanence requirements of 12VAC5-613 | Approved | EHD - Rappahannock | Dominion Septic, Inc | 1942001125 | Tom | Jackson |  |  | Orenco Advantex | none | Pump | Gravity | Drip | Not Applicable |  | ["Dispersal System Operation" ,"Distribution Pump Operation"] | ["Dispersal System Operation" ,"Distribution Pump Operation"] | NA | None | Clear | [13 empty] | Will be sent separately | Inspected | Septic surfacing due to broken air release valve, supply side zone 1 (closer to woods). Truck was driven over valve during tree removal. Advised owner to never allow trucks to be driven over drip tubing. Replaced the air release valve, repaired piping, and replaced check valve (all on zone 1). Flushed tubing and cleaned debris from zone return valve. Also dug up wet spot near edge of zone 1. Tubing only had 5" of cover, but main problem for wetness was a bad emitter (cut out). | This AOSS is functioning as designed and in accordance with the performance/maintanence requirements of 12VAC5-613 | 09/01/2021 | 10:24 AM
12/02/2021 |  | RoutineScheduled | 11-192-077 | Tazewell | This AOSS is functioning as designed and in accordance with the performance/maintenance requirements of 12VAC5-613. | Approved | EHD - Cumberland Plateau | S.E.P.T.I.C., Inc. | 1942001097 | Denny | Deel |  |  | Whitewater |  | Gravity | Gravity | Discharge | Chlorination | 200.000000 | ["BlowerCompressorAerator Operation","Disinfection","Dispersal System Operation","Control Operation","Level Sensor Operation","SludgeScum Accumulation"] | ["BlowerCompressorAerator Operation","Disinfection","Dispersal System Operation","Control Operation","Level Sensor Operation","SludgeScum Accumulation"] | NA | Musty | Clear | [16 empty] | This AOSS is functioning as designed and in accordance with the performance/maintenance requirements of 12VAC5-613. | 12/02/2021 | 12:00 AM
04/01/2021 |  | RoutineScheduled |  | Loudoun | This alternative discharging system is functioning as designed and in accordance with the performance/maintenance requirements of 12VAC5-640 | Pending Review | EHD - Loudoun | Catoctin Environmental | 1942001137 | Cameron | Creighton |  |  | Norweco Singulair ATU | none | Pump | Gravity | Trenches | Not Applicable |  |  |  | NA | [15 empty] | Will be sent separately | Inspected |  | This alternative discharging system is functioning as designed and in accordance with the performance/maintenance requirements of 12VAC5-640 | 05/27/2021 | 01:26 PM
10/04/2021 |  | Routine/Scheduled | C 800-15-0186 | Suffolk | This AOSS is functioning as designed and in accordance with the performance/maintenance requirements of 12VAC5-613. | Approved | EHD - Western Tidewater | Miller’s Septic Service | 1942001063 | K.R. Trapper | Davis | 1.000000 | 500 | Clearstream |  | Pump | Gravity | Trenches | Not Applicable | 450.000000 |  | ["BlowerCompressorAerator Operation","Control Operation","Dispersal System Operation","Distribution Pump Operation","Level Sensor Operation","Septic Tank Baffles","SludgeScum Accumulation"] | N/A | Musty | Clear | [15 empty] | Routine Service. Trash Tank - normal level Aeration Tank - normal level - mixing present - compressor serviced. Pump Tank - pump serviced, float sensors & controls operating. D-Box - Plastic - intact - all laterals accepting effluent. | This AOSS is functioning as designed and in accordance with the performance/maintenance requirements of 12VAC5-613. | 10/05/2021 | Jan 1 1900 7:45AM
11/12/2021 |  | Reportable Incident | 43-STS-32170 | Clarke | This AOSS should now return to normal function after having provided the above state routine maintenance. | Approved | EHD - Lord Fairfax | POWELLS PLUMBING, INC. | 1942001036 | Kurt | Holthaus | [9 empty] | ["Level Sensor Operation"] | ["Level Sensor Operation"] | N/A | [18 empty] | This AOSS should now return to normal function after having provided the above state routine maintenance. | 12/10/2021 | 12:45 PM
07/01/2021 |  | RoutineScheduled | 177-07-0214-ST | Spotsylvania | This AOSS is functioning as designed and in accordance with the performance/maintenance requirements of 12VAC5-613. | Approved | EHD - Rappahannock | Wastemaster Inc |  | Timothy | Jenkins | 2.000000 |  | ATU |  |  | Gravity | Discharge | Chlorination |  | [] | [] |  | Musty | Clear | 7.200000 |  |  | 1.600000 | [12 empty] | This AOSS is functioning as designed and in accordance with the performance/maintenance requirements of 12VAC5-613. | 07/29/2021 | 10:40 AM
06/30/2021 |  | RoutineScheduled | 2006-143-0252 | Henrico | This AOSS is functioning as designed and in accordance with the performance/maintenance requirements of 12VAC5-613. | Approved | EHD - Henrico | Lyttle Service Co., LLC dba Stamie E. Lyttle Co | 1942001332 | Benjamin | Chapin |  |  | Advantex |  | Pump | Pressure | Trenches |  |  | [] | ["Attached Growth Medium","Distribution Pump Operation","Control Operation","Dispersal System Operation","Level Sensor Operation","Effluent Screens","SludgeScum Accumulation","Recirculation Pump"] | YES | None | [15 empty] | Inspected |  | This AOSS is functioning as designed and in accordance with the performance/maintenance requirements of 12VAC5-613. | 06/30/2021 | 11:00 AM
05/07/2021 |  | RoutineScheduled | 193-STS-92916 | Westmoreland | This AOSS is not functioning as designed or in accordance with the performance/Maintenance requirements | Approved | EHD - Three Rivers | EcoSeptix Alliance | 1942001060 | Rob | Martin |  |  | Orenco Advantex | none | Pump | Gravity | Drip | Not Applicable |  | ["Attached Growth Medium" ,"Auxiliary Filter" ,"Disinfection" ,"Distribution Pump Operation" ,"Effluent Screens" ,"Recirculation Pump"] | ["Recirculation Pump" ,"Effluent Screens" ,"Distribution Pump Operation" ,"Disinfection" ,"Attached Growth Medium" ,"Auxiliary Filter"] | YES | Musty | Clear | [13 empty] | Will be sent separately | Inspected | As noted on our previous inspection, both risers on the septic tank and the inlet riser on the pump tank are leaking a their base. This should be repaired by the system installer. There is a wet area along the distal end of the dispersal area that shows evidence of effluent coming to the ground surface. As we recommended previously, the soil evaluator who designed the system should be consulted for repair options. We are sharing a copy of this report with your builder. | This AOSS is not functioning as designed or in accordance with the performance/Maintenance requirements | 06/02/2021 | 07:05 AM
09/02/2021 |  | RoutineScheduled | 109-07-0439 | Bedford | This AOSS is functioning as designed and in accordance with the performance/maintenance requirements of 12VAC5-613. | Approved | EHD - Central | Virginia Septic Service | 1942001512 | iain | Waugh | 1.000000 | 1500 | Advantex AX20 |  | Pump | Gravity | Trenches | Not Applicable |  | [] | [] | YES | Musty | [15 empty] | Inspected | First routine Inspection for New owner/Client- Scum level-4"- 6-" sludge in Septic zone of tank -Newish Color- Recirculation zone 12" sludge- light color - Discharge basin 12" light color- - Cleaned Biofilter, Brushed and flushed manifold, cleaned RSV, sprayed off media. Flushed system well. Ran in test mode, Alarm functional. only One alarm for high use on 12-20-20 in history. All functional - Not need pumping at this time. | This AOSS is functioning as designed and in accordance with the performance/maintenance requirements of 12VAC5-613. | 09/03/2021 | 09:30 AM
02/05/2021 |  | Routine/Scheduled | 124-STS-2379 | Fairfax | This AOSS is functioning as designed and in accordance with the performance/maintenance requirements of 12VAC5-613 | Approved | EHD - Fairfax | SES Mid Atlantic | 1942001203 | Michael | Green |  |  | Puraflo |  |  |  |  | Not Applicable |  | ["Level Sensor Operation"] | ["Level Sensor Operation"] | N/A | [17 empty] | Pump 1 Amps 10.34 ETM 239 hrs Cycles 16290 Pump 2 Amps 11.45 ETM 87 hrs Cycles 5042 Septic Sludge 3" Scum 0.50 Pump Sludge 1" Scum 0 On 1 mins 5 secs Off 2 hrs | This AOSS is functioning as designed and in accordance with the performance/maintenance requirements of 12VAC5-613 | 02/05/2021 | Jan 1 1900 9:09AM
11/17/2021 |  | Routine/Scheduled | 07-120-0531A | Chesterfield | This AOSS is functioning as designed and in accordance with the performance/maintenance requirements of 12VAC5-613. | Approved | EHD - Chesterfield | Madison Environmental LLC | 1942001333 | Larry | Madison, Jr. | 1.000000 |  | Ecoflo |  | Pump | Gravity | Trenches |  |  | ["Attached Growth Medium","Auxiliary Filter","Control Operation","Distribution Pump Operation","Level Sensor Operation","SludgeScum Accumulation"] | ["Attached Growth Medium","Auxiliary Filter","Control Operation","Distribution Pump Operation","Level Sensor Operation","SludgeScum Accumulation"] | N/A | [18 empty] | This AOSS is functioning as designed and in accordance with the performance/maintenance requirements of 12VAC5-613. | 11/17/2021 | Jan 1 1900 3:23PM
05/20/2021 |  | RoutineScheduled | 179-15-0010-SPWT | Stafford | This AOSS is not functioning as designed or in accordance with the performance/maintenance requirements. | Approved | EHD - Rappahannock | Inboden Environmental Services, Inc | 1942001083 | Terry | Inboden | [8 empty] | 4700.000000 | [] | [] |  |  |  | 4.890000 | [15 empty] | This AOSS is not functioning as designed or in accordance with the performance/maintenance requirements. | 06/14/2021 | 02:00 PM
10/06/2021 |  | RoutineScheduled |  | Loudoun | This AOSS is not functioning as designed or in accordance with the performance/Maintenance requirements | Pending Review | EHD - Loudoun | Mckim Construction | 1942001330 | Michelle | Mckim | 1.000000 |  | none | none | Gravity | Gravity |  | Not Applicable |  |  |  | NA | [15 empty] | Will be sent separately | Inspected | An inspection of a conventional gravity septic system. Sewer line is cast iron and is swelled almost shut inside and will need to be replaced. The septic tank has a concrete riser . Tank was full of effluent and water unable to determine if tank is sound. Inlet Tee was missing. There is a tree on the tank between the inlet and outlet of tank that needs to be removed. Conveyance line was full of effluent We removed a tree that was on the concrete d-box. D-box needs to be replaced badly deuterated. Box was full of sludge. All header lines were full of sludge unable to get thru. Dug up beginning of line 1 drain field and line was also full of sludge. This septic system is not in working condition at this time. Because the drain field has the lines full of sludge an AOSE will need to be hired to evaluate if a new drain field is needed. | This AOSS is not functioning as designed or in accordance with the performance/Maintenance requirements | 11/19/2021 | 01:13 PM
11/11/2021 |  | Routine/Scheduled | 124-STS-2379 | Fairfax | This AOSS is functioning as designed and in accordance with the performance/maintenance requirements of 12VAC5-613. | Approved | EHD - Fairfax | SES Mid Atlantic | 1942001203 | Michael | Green |  |  | Puraflo |  |  |  |  | Not Applicable |  | ["Effluent Screens"] | ["Effluent Screens"] | YES | [17 empty] | Pump 1 Amps 16.36 Pump 2 Amps 16.98 Water Meter Reading 1818200 Septic Sludge 4" Scum 1" Pump Sludge 0 Scum 0 | This AOSS is functioning as designed and in accordance with the performance/maintenance requirements of 12VAC5-613. | 11/11/2021 | Jan 1 1900 12:44PM
01/08/2021 | Alternative | Routine/Scheduled | 157-12-0092 | Mathews | This AOSS should now return to normal function after having provided the above state routine maintenance. | Approved | EHD - Three Rivers | Farmer's Septic Service, Inc. | 1942001191 | Allen | Farmer | 1.000000 | [8 empty] | ["Blower/Compressor/Aerator Operation","Control Operation","Disinfection","Distribution Pump Operation","Effluent Screens","Level Sensor Operation","Sludge/Scum Accumulation"] | ["Blower/Compressor/Aerator Operation","Control Operation","Disinfection","Distribution Pump Operation","Effluent Screens","Level Sensor Operation","Sludge/Scum Accumulation"] | N/A | [17 empty] | Serviced system. Checked the pump, panel, & floats (ok). Cleaned the filter in the Clearstream and cleaned the UV light bulb. Changed the diffuser in the Clearstream and changed the filter in the aerator. Installed a re-build kit on the aerator. Replaced the alarm light bulb. The septic tank needs additional risers on it so it can be properly inspected in the future. There is visible wetness on the drainfield - most likely rain - need to keep an eye on it once it dries up. The timer is set to 2 minutes every 2 hours. The system was flooded - alarm was muted and the bulb was burnt out. Replaced relay - let the timer catch up also replaced the valve box and top. | This AOSS should now return to normal function after having provided the above state routine maintenance. | 01/08/2021 | 12:00 PM
08/10/2021 |  | Reportable Incident | 179-15-0201-SWP | Stafford | This AOSS is functioning as designed and in accordance with the performance/maintanence requirements of 12VAC5-613 | Approved | EHD - Rappahannock | Dominion Septic, Inc | 1942001068 | David | Stewart | 1.000000 |  | none | none | Pump | Gravity | Trenches | Not Applicable |  |  |  | NA | [15 empty] | Will be sent separately | Inspected | Service call. While pumper was onsite to pump microfast tank the whole system was in high level. Pumper Pumped both tanks. Tested the system everything was functioning properly. System may have a intermittent problem. Tenants were out of town and the alarm had been silenced. Possibly a toilet in the house running intermittently as well. | This AOSS is functioning as designed and in accordance with the performance/maintanence requirements of 12VAC5-613 | 10/04/2021 | 05:48 AM
11/24/2021 |  | RoutineScheduled | 07-113-006 | Buchanan | This alternative discharging system is functioning as designed and in accordance with the performance/maintenance requirements of 12VAC5-640. | Approved | EHD - Cumberland Plateau | S.E.P.T.I.C., Inc. | 1942001097 | Denny | Deel |  |  | Norweco |  | Gravity | Gravity | Discharge | Chlorination | 200.000000 | ["BlowerCompressorAerator Operation","Disinfection","Dispersal System Operation","Control Operation"] | ["BlowerCompressorAerator Operation","Disinfection","Dispersal System Operation","Control Operation"] | YES | Musty | Clear | [16 empty] | This alternative discharging system is functioning as designed and in accordance with the performance/maintenance requirements of 12VAC5-640. | 11/24/2021 | 12:00 AM
04/13/2021 |  |  | 05-125-105 | Dickenson | This AOSS is functioning as designed and in accordance with the performance/maintenance requirements of 12VAC5-613. | Approved | EHD - Cumberland Plateau | S.E.P.T.I.C., Inc. | 1942001097 | Denny | Deel | [9 empty] | [] | [] | [8 empty] | 04/13/2021 | [7 empty] | Attached to this report |  | BOD: BDL TSS: BDL | This AOSS is functioning as designed and in accordance with the performance/maintenance requirements of 12VAC5-613. | 04/13/2021 | 12:00 AM
01/07/2021 |  | RoutineScheduled | 2005-143-0326 | Henrico | This AOSS is functioning as designed and in accordance with the performance/maintenance requirements of 12VAC5-613. | Approved | EHD - Henrico | GeoEnvironmental Services, Inc. | 1942001010 | Peter | Mamunes | 1.000000 | 1500 | Orenco Advantex |  | Pump | Pressure | Drip |  |  | ["Attached Growth Medium","Control Operation","Dispersal System Operation","Distribution Pump Operation","Level Sensor Operation","Recirculation Pump","SludgeScum Accumulation","Septic Tank Baffles"] | ["SludgeScum Accumulation","Septic Tank Baffles","Level Sensor Operation","Recirculation Pump","Dispersal System Operation","Distribution Pump Operation","Control Operation","Attached Growth Medium"] | [19 empty] | This AOSS is functioning as designed and in accordance with the performance/maintenance requirements of 12VAC5-613. | 01/13/2021 | 12:05 PM
01/18/2021 |  | RoutineScheduled |  | Fauquier | This alternative discharging system should now return to normal function after having provided the above stated routine maintenance | Pending Payment | EHD - Rappahannock-Rapidan | Cubbage Septic Solutions LLC | 1942001021 | Harrison | Cubbage | 1.000000 |  | Biomicrobics MicroFAST | none | Pump | Pressure | Drip | Not Applicable |  | ["BlowerCompressorAerator Operation" ,"Control Operation" ,"Dispersal System Operation" ,"Auxiliary Filter"] | ["BlowerCompressorAerator Operation" ,"Control Operation" ,"Dispersal System Operation" ,"Auxiliary Filter"] | NO | [15 empty] | Will be sent separately | Inspected | Lots of wipes/paper products in tank. Recommend not using wipes Replaced bad timer and bypassed aerator panel | This alternative discharging system should now return to normal function after having provided the above stated routine maintenance | 04/26/2021 | 09:04 AM
06/21/2021 |  | Routine/Scheduled | 124-STS-2379 | Fairfax | This AOSS is not functioning as designed or in accordance with the performance/maintenance requirements | Approved | EHD - Fairfax | SES Mid Atlantic | 1942001203 | Michael | Green |  |  | Biomicrobics MicroFAST |  |  |  |  | UV |  | ["Dispersal System Operation"] |  | N/A | Musty | Clear | [5 empty] | 06/21/2021 | Pump Chamber | 10.000000 |  | 1.800000 | [5 empty] | Water is coming to the surface throughout the whole drain field. Pump Amps 10.09 ETM 259 Cycles 2168 Water Meter Reading 22900 Septic Sludge 2" Scum 2" ATU Sludge 1" Scum 0 Pump Sludge 0 Scum 0 | This AOSS is not functioning as designed or in accordance with the performance/maintenance requirements | 06/21/2021 | Jan 1 1900 10:45AM
10/18/2021 |  | RoutineScheduled | {FIPSCode}-STS-21755 | Wise | This AOSS is functioning as designed and in accordance with the performance/maintenance requirements of 12VAC5-613. | Approved | EHD - Lenowisco | S.E.P.T.I.C., Inc. | 1942001097 | Denny | Deel |  |  | Norweco |  | Gravity | Gravity | Discharge | Chlorination | 200.000000 | ["BlowerCompressorAerator Operation","Disinfection","Dispersal System Operation","Control Operation"] | ["Disinfection","BlowerCompressorAerator Operation","Control Operation","Dispersal System Operation"] | YES | Musty | Clear | [15 empty] | 5 Chlorine | This AOSS is functioning as designed and in accordance with the performance/maintenance requirements of 12VAC5-613. | 10/15/2021 | 12:00 AM
01/28/2021 |  | Routine/Scheduled | 151-10-0002 | Lancaster | This AOSS is functioning as designed and in accordance with the performance/maintenance requirements of 12VAC5-613 | Approved | EHD - Three Rivers | Miller’s Septic Service | 1942001063 | K.R. Trapper | Davis | 1.000000 | 1000 | PremierTech, EFX | None | Pump | Gravity | Trenches | Not Applicable | 450.000000 |  | ["Attached Growth Medium","Control Operation","Dispersal System Operation","Distribution Pump Operation","Effluent Screens","Level Sensor Operation","Septic Tank Baffles","Sludge/Scum Accumulation"] | YES | Musty | Clear | [15 empty] | Routine Service Primary Septic Tank - normal level - effluent screen serviced. BioFilter - Concrete - peatmoss in fair condition - some ponding noted - raked / turned. Pump Basin - Pump, float sensors & controls operating properly. Distribution Box - concrete - intact - all laterals accepting effluent. | This AOSS is functioning as designed and in accordance with the performance/maintenance requirements of 12VAC5-613 | 02/12/2021 | 01:45 PM
02/18/2021 |  | Routine/Scheduled | 199-02-0136 | York | This AOSS is functioning as designed and in accordance with the performance/maintenance requirements of 12VAC5-613 | Approved | EHD - Peninsula | Miller’s Septic Service | 1942001063 | K.R. Trapper | Davis | 1.000000 | 1500 | Orenco Advantex |  | Gravity | Gravity | Trenches | Not Applicable | 450.000000 |  | ["Attached Growth Medium","Control Operation","Dispersal System Operation","Distribution Pump Operation","Effluent Screens","Level Sensor Operation","Recirculation Pump","Septic Tank Baffles","Sludge/Scum Accumulation"] | YES | Musty | Clear | [15 empty] | Routine Service Processing Tank - normal level - RSV, Recirc Pump, Effluent Screen serviced. Treatment Module - media drapes & spray grid serviced. Distribution Box - intact - all laterals accepting effluent. | This AOSS is functioning as designed and in accordance with the performance/maintenance requirements of 12VAC5-613 | 02/19/2021 | Jan 1 1900 8:30AM
10/25/2021 |  | RoutineScheduled | 18-125-062 | Dickenson | This AOSS is functioning as designed and in accordance with the performance/maintenance requirements of 12VAC5-613. | Approved | EHD - Cumberland Plateau | S.E.P.T.I.C., Inc. | 1942001097 | Denny | Deel |  |  | Norweco |  | Gravity | Gravity | Discharge | Chlorination | 200.000000 | ["BlowerCompressorAerator Operation","Disinfection","Dispersal System Operation","Control Operation","SludgeScum Accumulation"] | ["BlowerCompressorAerator Operation","Disinfection","Dispersal System Operation","Control Operation","SludgeScum Accumulation"] | YES | Musty | Clear | [16 empty] | This AOSS is functioning as designed and in accordance with the performance/maintenance requirements of 12VAC5-613. | 10/25/2021 | 12:00 AM
05/27/2021 |  | RoutineScheduled |  | Loudoun | This alternative discharging system is functioning as designed and in accordance with the performance/maintenance requirements of 12VAC5-640 | Approved | EHD - Loudoun | Catoctin Environmental | 1942001137 | Cameron | Creighton |  |  | Biomicrobics MicroFAST | none | Pump | Gravity | Trenches | Not Applicable |  |  |  | NA | [15 empty] | Will be sent separately | Inspected |  | This alternative discharging system is functioning as designed and in accordance with the performance/maintenance requirements of 12VAC5-640 | 05/27/2021 | 01:26 PM
02/03/2021 |  | RoutineScheduled | 179-10-0142-SP | Stafford | This alternative discharging system is functioning as designed and in accordance with the performance/maintenance requirements of 12VAC5-640 | Approved | EHD - Rappahannock | EcoSeptix Alliance | 1942001101 | Joe | Malloy |  |  | Orenco Advantex | none | Pump | Gravity | Trenches | Not Applicable |  | ["Attached Growth Medium" ,"Recirculation Pump"] | ["Attached Growth Medium" ,"Recirculation Pump"] | NA | [15 empty] | Will be sent separately | Inspected |  | This alternative discharging system is functioning as designed and in accordance with the performance/maintenance requirements of 12VAC5-640 | 04/09/2021 | 03:25 PM
12/22/2021 |  | RoutineScheduled | 15-192-034 | Tazewell | This AOSS is functioning as designed and in accordance with the performance/maintenance requirements of 12VAC5-613. | Approved | EHD - Cumberland Plateau | S.E.P.T.I.C., Inc. | 1942001097 | Denny | Deel |  |  | Eljen |  | Gravity | Gravity | Mound | Not Applicable | 200.000000 | ["Auxiliary Filter","SludgeScum Accumulation"] | ["Auxiliary Filter","SludgeScum Accumulation"] | NA | Musty | Clear | [16 empty] | This AOSS is functioning as designed and in accordance with the performance/maintenance requirements of 12VAC5-613. | 12/22/2021 | 12:00 AM
08/17/2021 |  | RoutineScheduled | SD-86-241 | Clarke | This AOSS is functioning as designed and in accordance with the performance/maintenance requirements of 12VAC5-613. | Approved | EHD - Lord Fairfax | Combs Wastewater Management LLC | 1942001353 | Amy | Combs |  |  | LPD | [6 empty] | ["None"] | ["Other"] | YES | [17 empty] | REPLACED 2 FLOATS / WIRE NUTS | This AOSS is functioning as designed and in accordance with the performance/maintenance requirements of 12VAC5-613. | 08/19/2021 | 12:00 AM
08/25/2021 |  | RoutineScheduled |  | Loudoun | This AOSS is functioning as designed and in accordance with the performance/Maintenance requirements of 12VAC5-613 | Pending Review | EHD - Loudoun | Mckim Construction | 1942001330 | Michelle | Mckim | 1.000000 |  | Puraflo | none | Pump | Gravity | Trenches | Not Applicable |  |  |  | NA | [15 empty] | Will be sent separately | Inspected |  | This AOSS is functioning as designed and in accordance with the performance/Maintenance requirements of 12VAC5-613 | 11/19/2021 | 01:13 PM
09/17/2021 |  | RoutineScheduled | {FIPSCode}-STS-14725 | Wise | This alternative discharging system is not functioning as designed or in accordance with the performance/maintenance requirements of 12VAC5-640. |  | EHD - Lenowisco | Wise County Health Dept |  | Rodney | Neece | 1.000000 |  | ATU |  | Gravity | Gravity | Discharge | Chlorination |  |  |  |  | None | Clear | 6.000000 | 0.000000 |  | 0.000000 | [11 empty] | system is not working | This alternative discharging system is not functioning as designed or in accordance with the performance/maintenance requirements of 12VAC5-640. | 09/17/2021 | 12:00 AM
11/09/2021 |  | Routine/Scheduled | 151-11-0172 | Lancaster | This AOSS is functioning as designed and in accordance with the performance/maintenance requirements of 12VAC5-613. | Approved | EHD - Three Rivers | Thomas W. Beasley Septic Contractor | 1944001751 | Thomas | Beasley | 2.000000 | 2500 | Ecoflo |  | Pump | Gravity | Trenches |  |  | ["Attached Growth Medium","Control Operation","Dispersal System Operation","Distribution Pump Operation","Effluent Screens","Level Sensor Operation","SludgeScum Accumulation"] | ["Attached Growth Medium","Control Operation","Dispersal System Operation","Distribution Pump Operation","Effluent Screens","Level Sensor Operation","SludgeScum Accumulation"] | YES | [18 empty] | This AOSS is functioning as designed and in accordance with the performance/maintenance requirements of 12VAC5-613. | 11/09/2021 | 04:26 PM
06/04/2021 |  | RoutineScheduled |  | Fauquier | This AOSS is functioning as designed and in accordance with the performance/maintanence requirements of 12VAC5-613 | Pending Review | EHD - Rappahannock-Rapidan | Soils, Inc. | 1942001004 | Mark | Smith | 1.000000 |  | Puraflo | none | Pump | Gravity | Trenches | Not Applicable |  |  |  | NA | [15 empty] | Will be sent separately | Inspected |  | This AOSS is functioning as designed and in accordance with the performance/maintanence requirements of 12VAC5-613 | 07/06/2021 | 01:51 PM
03/17/2021 |  | RoutineScheduled |  | Loudoun | This alternative discharging system is functioning as designed and in accordance with the performance/maintenance requirements of 12VAC5-640 | Pending Review | EHD - Loudoun | Mckim Construction | 1942001330 | Michelle | Mckim | 1.000000 |  | Biomicrobics MicroFAST | none | Gravity | Gravity | Drip | Not Applicable |  |  |  | NA | [15 empty] | Will be sent separately | Inspected |  | This alternative discharging system is functioning as designed and in accordance with the performance/maintenance requirements of 12VAC5-640 | 04/14/2021 | 04:27 PM
11/29/2021 |  | RoutineScheduled | 07-113-071 | Buchanan | This AOSS is functioning as designed and in accordance with the performance/maintenance requirements of 12VAC5-613. | Approved | EHD - Cumberland Plateau | S.E.P.T.I.C., Inc. | 1942001097 | Denny | Deel |  |  | Whitewater |  | Gravity | Gravity | Mound | Chlorination | 200.000000 | ["BlowerCompressorAerator Operation","Disinfection","Dispersal System Operation","Control Operation","Distribution Pump Operation","SludgeScum Accumulation"] | ["Disinfection","BlowerCompressorAerator Operation","Control Operation","Dispersal System Operation","Distribution Pump Operation","SludgeScum Accumulation"] | YES | Musty | Clear | [15 empty] | 5 Chlorine 7 Dechlorine | This AOSS is functioning as designed and in accordance with the performance/maintenance requirements of 12VAC5-613. | 11/29/2021 | 12:00 AM
10/04/2021 |  | RoutineScheduled |  | Loudoun | This AOSS is not functioning as designed or in accordance with the performance/Maintenance requirements | Pending Review | EHD - Loudoun | Mckim Construction | 1942001330 | Michelle | Mckim | 1.000000 |  | none | none | Gravity | Gravity |  | Not Applicable |  |  |  | NA | [15 empty] | Will be sent separately | Inspected | an inspection of the tenants conventional gravity septic system. There is a pvc clean out near the house. The sewer line was camera snaked and was found to be clear. It does run under the driveway to the septic tank. The septic tank inlet and outlet lid was dug up it was 15" under the ground. The outlet lid has an extension cord wrapped around it as a handle. Lid needs to be replaced with one with a handle. The pvc conveyance line was camera snaked and was clear. The 7 port plastic d-box was dug up it was 30" under the ground. it was in good condition. There are only 3 header lines. The first line is clear except for some sludge in the pipe. line 2 and 3 have effluent in them and are blocked or crushed. those line will need to be dug and investigated and repaired. At time of inspection the septic system was not in working condition. | This AOSS is not functioning as designed or in accordance with the performance/Maintenance requirements | 11/19/2021 | 01:13 PM
11/05/2021 |  | Routine/Scheduled | 234-13-74 | Chesapeake | This AOSS is functioning as designed and in accordance with the performance/maintenance requirements of 12VAC5-613. | Approved | EHD - Chesapeake | R & K Septic, Inc. | 1942001066 | Mary | VanHolten |  |  | Clearstream ATU |  | Pump |  | Drip | UV |  | ["BlowerCompressorAerator Operation","Control Operation","Disinfection","Dispersal System Operation","Distribution Pump Operation","Level Sensor Operation","SludgeScum Accumulation"] | ["BlowerCompressorAerator Operation","Control Operation","Disinfection","Dispersal System Operation","Distribution Pump Operation","Level Sensor Operation","SludgeScum Accumulation"] | N/A | None | Clear | 7.000000 | 4.000000 | [14 empty] | This AOSS is functioning as designed and in accordance with the performance/maintenance requirements of 12VAC5-613. | 11/05/2021 | Jan 1 1900 2:40PM
08/20/2021 |  | RoutineScheduled | 124-STS-2379 | Fairfax | This AOSS is functioning as designed and in accordance with the performance/maintenance requirements of 12VAC5-613. | Approved | EHD - Fairfax | Ashleys Septic Service | 1930332 | Shane | Majewski | 1.000000 | 1500 |  |  | Pump | Gravity | Trenches | Not Applicable | 700.000000 | ["None"] | ["None"] | YES | [18 empty] | This AOSS is functioning as designed and in accordance with the performance/maintenance requirements of 12VAC5-613. | 08/30/2021 | 12:00 AM
09/20/2021 |  | RoutineScheduled | 124-STS-2379 | Fairfax | This AOSS is functioning as designed and in accordance with the performance/maintenance requirements of 12VAC5-613. | Approved | EHD - Fairfax | Great Falls Septic Service, Inc. | 2705051738 | Joshua | Hott | 1.000000 | 1250 | Septic | Puraflo | Pump | Gravity | Trenches | Not Applicable |  | ["Effluent Screens"] | ["Effluent Screens"] | YES | [18 empty] | This AOSS is functioning as designed and in accordance with the performance/maintenance requirements of 12VAC5-613. |  | 12:00 AM
11/18/2021 |  | RoutineScheduled | 124-STS-2379 | Fairfax | This AOSS is functioning as designed and in accordance with the performance/maintenance requirements of 12VAC5-613. | Approved | EHD - Fairfax | Triple R Construction Co., Inc. | 1942001108 | Charles | Seamon | 2.000000 |  | Septic/ Microfast | Pump Tank | Pump | Pressure | Pad | Not Applicable |  | ["BlowerCompressorAerator Operation"] | ["BlowerCompressorAerator Operation"] | NA | [17 empty] | Septic-10"sludge 6"scum/ Microfast-8"sludge/ Pump Tank-0"sludge/ No pump out needed at this time/ Blower air filter cleaned/ Controls, floats and alarms are functioning properly/ Pump1 cnts-604 ETM-21h 17m/ Pump2 cnts-595 ETM-21h 1m/ Peak cnts-7/ High cnts-8/ No breakout or spongy areas on the LPD Pad site. | This AOSS is functioning as designed and in accordance with the performance/maintenance requirements of 12VAC5-613. |  | 12:00 AM
04/15/2021 |  | RoutineScheduled | 107-15-0235 | Augusta | This AOSS is functioning as designed and in accordance with the performance/maintenance requirements of 12VAC5-613. | Approved | EHD - Central Shenandoah | Garland Easter Septic Service | 1942001206 | Garland | Easter |  |  |  |  | Pump | Pressure | Drip | Not Applicable |  | ["Effluent Screens"] | ["Effluent Screens"] | YES | Musty | Clear | [16 empty] | This AOSS is functioning as designed and in accordance with the performance/maintenance requirements of 12VAC5-613. | 02/24/2021 | 12:00 AM
03/22/2021 |  | Routine/Scheduled | 228-17-0384 A | Virginia Beach | This AOSS is functioning as designed and in accordance with the performance/maintenance requirements of 12VAC5-613 | Approved | EHD - Virginia Beach | R & K Septic, Inc. | 1942001066 | Mary | VanHolten |  |  | Clearstream ATU |  | Pump |  | Drip | UV |  | ["BlowerCompressorAerator Operation","Control Operation","Disinfection","Dispersal System Operation","Distribution Pump Operation","Level Sensor Operation","SludgeScum Accumulation"] | ["BlowerCompressorAerator Operation","Control Operation","Disinfection","Dispersal System Operation","Distribution Pump Operation","Level Sensor Operation","SludgeScum Accumulation"] | N/A | None | Clear | 7.000000 | 5.000000 | [14 empty] | This AOSS is functioning as designed and in accordance with the performance/maintenance requirements of 12VAC5-613 | 03/22/2021 | Jan 1 1900 1:30PM
01/02/2021 |  | RoutineScheduled | {FIPSCode}-STS-13220 | Prince William | This AOSS is not functioning as designed or in accordance with the performance/maintenance requirements. | Approved | EHD - Prince William | Wastemaster Inc |  | Timothy | Jenkins | 2.000000 |  | Sequencing Bat Reactor |  | Pump | Gravity | Discharge | UV |  | [] | [] |  | Musty | Clear | 7.200000 |  | 22.000000 | [12 empty] | UV system not functioning. Checked power to unit. Power on. | This AOSS is not functioning as designed or in accordance with the performance/maintenance requirements. | 01/22/2021 | 02:10 PM
10/12/2021 |  | Routine/Scheduled | 175-13-0246R | Prince William | This alternative discharging system is functioning as designed and in accordance with the performance/maintenance requirements of 12VAC5-640. | Approved | EHD - Prince William | SES Mid Atlantic | 1942001203 | Michael | Green |  |  | Clearstream ATU | Sandfilter, Recirculating |  |  |  | UV |  | ["BlowerCompressorAerator Operation","Disinfection","Effluent Screens"] | ["BlowerCompressorAerator Operation","Disinfection","Effluent Screens"] | YES | Musty | Clear | 6.900000 | 12.860000 | [13 empty] | Septic Sludge 3" Scum 0.25 ATU Sludge 0 Scum 0 Owner discharge sign is missing. | This alternative discharging system is functioning as designed and in accordance with the performance/maintenance requirements of 12VAC5-640. | 10/12/2021 | 12:20 PM
07/08/2021 |  | Routine/Scheduled | 153-STS-19077 | Prince William | This AOSS is functioning as designed and in accordance with the performance/maintenance requirements of 12VAC5-613 | Approved | EHD - Prince William | SES Mid Atlantic | 1942001203 | Michael | Green |  |  | Biomicrobics MicroFAST |  |  |  |  | UV |  | ["Auxiliary Filter","BlowerCompressorAerator Operation"] | ["Auxiliary Filter","BlowerCompressorAerator Operation"] | N/A | Musty | Clear | [15 empty] | Pump Amps 11.45 ETM 216 hrs Cycles 1641 Water Meter Reading 122900 Septic Sludge 8" Scum 2" ATU Sludge 2" Scum 0 Pump Sludge 0 Scum 0 On 9 mins Off 3 hrs | This AOSS is functioning as designed and in accordance with the performance/maintenance requirements of 12VAC5-613 | 07/08/2021 | 12:15 PM
09/20/2021 |  | RoutineScheduled | {FIPSCode}-STS-65084 | Stafford | This AOSS is functioning as designed and in accordance with the performance/maintanence requirements of 12VAC5-613 | Approved | EHD - Rappahannock | Dominion Septic, Inc | 1942001125 | Tom | Jackson | 1.000000 |  | Ecoflo | none | Pump | Gravity | Trenches | Not Applicable |  |  |  | NA | None | Clear | [13 empty] | Will be sent separately | Inspected | Roots observed growing into the peat through a crack in the pod. Recommend repair crack with fiberglass patch. Heavy roots at septic inlet wedge lid suggest that groundwater infiltration may be occurring. Recommend remove roots and then add a riser and lid to facilitate maintenance and inspections (inlet end of tank). A fair amount of effluent drains back through the pump after each pump cycle. Recommend adding a check valve to reduce the number of pump cycles and potentially extend the life of the pump. Heavy root intrusion found in d-box. Removed some roots by hand in order to finish inspecting the d-box, but some roots can still be felt inside the beginning of the header lines. Recommend video inspection of header lines and trenches, and a more involved attempt to clear the roots. | This AOSS is functioning as designed and in accordance with the performance/maintanence requirements of 12VAC5-613 | 10/04/2021 | 05:48 AM
10/05/2021 |  | Routine/Scheduled | 124-STS-2379 | Fairfax | This AOSS is not functioning as designed or in accordance with the performance/maintenance requirements. | Approved | EHD - Fairfax | SES Mid Atlantic | 1942001203 | Michael | Green |  |  | Biomicrobics MicroFAST |  |  |  |  | UV |  | ["Auxiliary Filter","BlowerCompressorAerator Operation","Disinfection","Dispersal System Operation"] | ["Auxiliary Filter","BlowerCompressorAerator Operation","Disinfection"] | N/A | Musty | Clear | [15 empty] | MicroFast needs pumping & repair AR Valve. Pump Amps 7.58 ETM 661 Cycles 4890 Water Meter Reading 217800 Septic Sludge 6" Scum 0.25 ATU Sludge 24" Scum 0 Pump Sludge 2" Scum 0 | This AOSS is not functioning as designed or in accordance with the performance/maintenance requirements. | 10/05/2021 | Jan 1 1900 12:21PM
03/31/2021 |  | Routine/Scheduled | 234-13-8 | Chesapeake | This AOSS is functioning as designed and in accordance with the performance/maintenance requirements of 12VAC5-613 | Approved | EHD - Chesapeake | R & K Septic, Inc. | 1942001066 | Mary | VanHolten |  |  | Clearstream ATU |  | Pump |  | Drip | UV |  | ["BlowerCompressorAerator Operation","Control Operation","Disinfection","Dispersal System Operation","Distribution Pump Operation","Level Sensor Operation","SludgeScum Accumulation"] | ["BlowerCompressorAerator Operation","Control Operation","Disinfection","Dispersal System Operation","Distribution Pump Operation","Level Sensor Operation","SludgeScum Accumulation"] | N/A | None |  | 7.660000 | 4.000000 | [14 empty] | This AOSS is functioning as designed and in accordance with the performance/maintenance requirements of 12VAC5-613 | 03/31/2021 | Jan 1 1900 1:15PM
11/23/2021 |  | Routine/Scheduled | {FIPSCode}-STS-2722 | Chesapeake | This AOSS is not functioning as designed or in accordance with the performance/maintenance requirements. | Approved | EHD - Chesapeake | R & K Septic, Inc. | 1942001066 | Mary | VanHolten |  |  | Clearstream ATU |  | Pump |  | Drip | UV |  | ["BlowerCompressorAerator Operation","Control Operation","Disinfection","Dispersal System Operation","Distribution Pump Operation","Level Sensor Operation","SludgeScum Accumulation"] | ["BlowerCompressorAerator Operation","Control Operation","Dispersal System Operation","Distribution Pump Operation","Level Sensor Operation","SludgeScum Accumulation"] | N/A | None | Clear | 8.000000 | [14 empty] | UV is not working | This AOSS is not functioning as designed or in accordance with the performance/maintenance requirements. | 11/23/2021 | Jan 1 1900 1:00PM
10/27/2021 |  | RoutineScheduled | 185-STS-16696 | Tazewell | This AOSS is functioning as designed and in accordance with the performance/maintenance requirements of 12VAC5-613. | Approved | EHD - Cumberland Plateau | S.E.P.T.I.C., Inc. | 1942001097 | Denny | Deel |  |  | Clearstream |  | Gravity | Gravity | Mound | Not Applicable | 200.000000 | ["BlowerCompressorAerator Operation","Disinfection","Dispersal System Operation","Control Operation","Level Sensor Operation","Septic Tank Baffles","SludgeScum Accumulation"] | ["BlowerCompressorAerator Operation","Disinfection","Dispersal System Operation","Control Operation","Level Sensor Operation","Septic Tank Baffles","SludgeScum Accumulation"] | NA | Musty | Clear | [16 empty] | This AOSS is functioning as designed and in accordance with the performance/maintenance requirements of 12VAC5-613. | 10/27/2021 | 12:00 AM
08/03/2021 |  | Routine/Scheduled | 041-STS-257642 | Chesterfield | This AOSS is functioning as designed and in accordance with the performance/maintenance requirements of 12VAC5-613 | Approved | EHD - Chesterfield | Miller’s Septic Service | 0 | Kevin | Blasing | 1.000000 | 500 | Clearstream |  | Pump | Gravity | Trenches | Not Applicable | 450.000000 |  | ["BlowerCompressorAerator Operation","Control Operation","Dispersal System Operation","Distribution Pump Operation","Level Sensor Operation","Septic Tank Baffles","SludgeScum Accumulation"] | N/A | Musty | Clear | [15 empty] | Routine Service. Trash Tank - normal level Aeration Tank - normal level - mixing present - compressor serviced. Pump Tank - float sensors, pump & controls operating. Distribution Box - all laterals accepting effluent. | This AOSS is functioning as designed and in accordance with the performance/maintenance requirements of 12VAC5-613 | 08/04/2021 | Jan 1 1900 7:30AM
07/20/2021 |  | RoutineScheduled | SWP-05-276 | Stafford | This AOSS is functioning as designed and in accordance with the performance/maintanence requirements of 12VAC5-613 | Approved | EHD - Rappahannock | Dominion Septic, Inc | 1942001068 | David | Stewart | 1.000000 |  | Ecoflo | none | Pump | Gravity | Trenches | Not Applicable |  | ["Septic Tank Baffles" ,"SludgeScum Accumulation" ,"Dispersal System Operation" ,"Distribution Pump Operation" ,"Level Sensor Operation" ,"Attached Growth Medium"] | ["Septic Tank Baffles" ,"SludgeScum Accumulation" ,"Dispersal System Operation" ,"Distribution Pump Operation" ,"Level Sensor Operation" ,"Attached Growth Medium"] | NA | None | Clear | [13 empty] | Will be sent separately | Inspected | Routine inspection. Outstanding proposals to replaced cracked ecoflo pod and replace broken effluent filter. | This AOSS is functioning as designed and in accordance with the performance/maintanence requirements of 12VAC5-613 | 08/04/2021 | 12:41 PM
05/24/2021 | Alternative | RoutineScheduled | 061-19-049 | Fauquier | This AOSS is functioning as designed and in accordance with the performance/maintanence requirements of 12VAC5-613 | Approved | EHD - Rappahannock-Rapidan | Soils, Inc. | 1942001004 | Mark | Smith | 1.000000 |  | Biomicrobics MicroFAST | none | Gravity | Gravity | Drip | UV |  |  | ["SludgeScum Accumulation" ,"BlowerCompressorAerator Operation"] | NO | [9 empty] | 60.000000 | [5 empty] | Will be sent separately | Inspected |  | This AOSS is functioning as designed and in accordance with the performance/maintanence requirements of 12VAC5-613 | 07/06/2021 | 01:51 PM
11/29/2021 |  | Routine/Scheduled | 2035-12-153 | Prince William | This alternative discharging system is functioning as designed and in accordance with the performance/maintenance requirements of 12VAC5-640. | Approved | EHD - Prince William | SES Mid Atlantic | 1942001203 | Michael | Green |  |  | EcoPod | EZ Treat Sandfilter |  |  |  | UV |  | ["None"] | ["None"] | N/A | Musty | Clear | 7.200000 | 18.100000 | [13 empty] | Pump Amps 10.2 | This alternative discharging system is functioning as designed and in accordance with the performance/maintenance requirements of 12VAC5-640. | 11/29/2021 | 10:28 AM
03/04/2021 |  | Routine/Scheduled | 06-120-0161A | Chesterfield | This AOSS is functioning as designed and in accordance with the performance/maintenance requirements of 12VAC5-613 | Approved | EHD - Chesterfield | Madison Environmental LLC | 1942001333 | Larry | Madison, Jr. | 1.000000 |  | Puraflo |  | Pump |  |  |  |  | ["Control Operation","Dispersal System Operation"] | ["Control Operation","Dispersal System Operation"] | N/A | [18 empty] | This AOSS is functioning as designed and in accordance with the performance/maintenance requirements of 12VAC5-613 | 03/04/2021 | Jan 1 1900 4:00PM
01/04/2021 |  | Routine/Scheduled |  | Virginia Beach | This AOSS is functioning as designed and in accordance with the performance/maintenance requirements of 12VAC5-613 | Pending Payment | EHD - Virginia Beach | R & K Septic, Inc. | 1942001066 | Mary | VanHolten |  |  | Orenco Advantex |  | Pump | Distribution Box |  | None |  | ["Attached Growth Medium","Control Operation","Dispersal System Operation","Distribution Pump Operation","Level Sensor (Float) Operation","Recirculation Pump","Sludge/Scum Accumulation"] | ["Attached Growth Medium","Control Operation","Dispersal System Operation","Distribution Pump Operation","Level Sensor (Float) Operation","Recirculation Pump","Sludge/Scum Accumulation"] | N/A |  |  | 7.000000 | 5.000000 | [14 empty] | This AOSS is functioning as designed and in accordance with the performance/maintenance requirements of 12VAC5-613 | 01/04/2021 | Jan 1 1900 12:45PM
12/07/2021 |  |  |  | Warren | This AOSS should now return to normal function after having provided the above state routine maintenance. | Pending Review | EHD - Lord Fairfax | Greenway Engineering, Inc. | 1942001664 | Randy | Kepler | 2.000000 | 1500 gal; 800 gal | Septic Tank | Advantex AX20-RT | Gravity | Pressure | Drip | Not Applicable |  | [] | [] | [19 empty] | This AOSS should now return to normal function after having provided the above state routine maintenance. |  | 12:00 AM
11/05/2021 | Alternative | Routine/Scheduled | 013-STS-1033 | Arlington | This AOSS is functioning as designed and in accordance with the performance/maintenance requirements of 12VAC5-613. | Approved | EHD - Arlington | SES Mid Atlantic | 1942001203.000000 | Michael | Green |  |  | Biomicrobics MicroFAST |  |  |  |  | Not Applicable |  | ["BlowerCompressorAerator Operation"] | ["BlowerCompressorAerator Operation"] | N/A | Musty | Clear | [15 empty] | Pump Amps 11.47 ETM 124 hrs Cycles 33140 Septic Sludge 4" Scum 10" ATU Sludge 8" Scum 0 Pump Sludge 0 Scum 0 On 3 mins 02 secs Off 5 hrs 57 mins | This AOSS is functioning as designed and in accordance with the performance/maintenance requirements of 12VAC5-613. | 11/05/2021 | Dec 30 1899 12:19PM
04/19/2021 |  | RoutineScheduled | 179-06-0396-SWP | Stafford | This alternative discharging system is functioning as designed and in accordance with the performance/maintenance requirements of 12VAC5-640 | Approved | EHD - Rappahannock | Dominion Septic, Inc | 1942001068 | David | Stewart | 1.000000 |  | Puraflo | none | Pump | Gravity | Trenches | Not Applicable |  | ["Dispersal System Operation" ,"Attached Growth Medium" ,"Septic Tank Baffles" ,"SludgeScum Accumulation" ,"Distribution Pump Operation" ,"Level Sensor Operation"] | ["Dispersal System Operation" ,"Attached Growth Medium" ,"Septic Tank Baffles" ,"SludgeScum Accumulation" ,"Distribution Pump Operation" ,"Level Sensor Operation"] | NA | None | Clear | [13 empty] | Will be sent separately | Inspected | Routine inspection. Infiltration on all 3 tanks. Proposal to be sent to home owner. | This alternative discharging system is functioning as designed and in accordance with the performance/maintenance requirements of 12VAC5-640 | 05/03/2021 | 05:37 AM
09/15/2021 |  | RoutineScheduled |  | Loudoun | This AOSS is functioning as designed and in accordance with the performance/Maintenance requirements of 12VAC5-613 | Pending Review | EHD - Loudoun | Mckim Construction | 1942001330 | Michelle | Mckim | 1.000000 |  | none | none | Gravity | Gravity |  | Not Applicable |  |  |  | NA | [15 empty] | Will be sent separately | Inspected | An inspection of a conventional pump septic system. The state requires that all conventional septic tanks must be pumped out every 5 years and filed with the state and county. The septic control panel is an interior demand dose. But you are not able to open the door but a few inches. Would recommend removing what every is stopping the control panel door from fully opening. The sewer line was camera snaked from the inlet of the septic tank back to the house and was found to be clear. The septic tank lid was dug up it was 15" under the ground. the tank was pumped out and inspected. Found small tree roots coming thru outlet of septic tank lid. There is a tree planted on the outlet of the septic tank that needs to be removed. The pump tank has a concrete riser on the outlet side. There was only 1" scum and 3" of sludge in the tank. The pump, floats and force main were inspected. The 7 port plastic surge box and the 9 port plastic d-box were dug up they were 6" under the ground. The header lines were camera snaked and found tree roots in 4 of the header lines we were still able to push our camera snake thru. There is a tree that needs to be removed sitting on the header lines. They need to be careful. Cut down tree and grind the stump down and then put root killer on it. If tree is pulled out it will pull up the header lines and possible some drain field lines. At this time the septic system is not in working condition because of the 2 trees. This inspection does not guarantee the life of the components | This AOSS is functioning as designed and in accordance with the performance/Maintenance requirements of 12VAC5-613 | 11/19/2021 | 01:13 PM
03/24/2021 |  | RoutineScheduled |  | Loudoun | This alternative discharging system is functioning as designed and in accordance with the performance/maintenance requirements of 12VAC5-640 | Pending Review | EHD - Loudoun | Catoctin Environmental | 1942001137 | Cameron | Creighton | 1.000000 |  | Orenco Advantex | none | Pump | Gravity | Trenches | Not Applicable |  |  |  | NA | [15 empty] | Will be sent separately | Inspected |  | This alternative discharging system is functioning as designed and in accordance with the performance/maintenance requirements of 12VAC5-640 | 05/27/2021 | 01:26 PM
11/12/2021 |  | RoutineScheduled | 177-STS-89447 | Spotsylvania | This AOSS is functioning as designed and in accordance with the performance/Maintenance requirements of 12VAC5-613 | Approved | EHD - Rappahannock | EcoSeptix Alliance | 1942001060 | Rob | Martin | 1.000000 |  | Norweco Singulair ATU | none | Gravity | Gravity | Trenches | Not Applicable |  |  |  | NA | Musty | Clear | [13 empty] | Will be sent separately | Inspected | 90-DAY INSPECTION | This AOSS is functioning as designed and in accordance with the performance/Maintenance requirements of 12VAC5-613 | 12/01/2021 | 07:33 AM
07/26/2021 |  | RoutineScheduled | 069050897 | Frederick | This AOSS is functioning as designed and in accordance with the performance/maintenance requirements of 12VAC5-613. | Approved | EHD - Lord Fairfax | Larry Royston Septic Service, LLC | 2705110225 | Larry | Royston | [9 empty] | ["None"] | ["None"] | YES | None | Clear | [14 empty] | Inspected |  | This AOSS is functioning as designed and in accordance with the performance/maintenance requirements of 12VAC5-613. | 07/27/2021 | 01:25 PM
06/09/2021 |  | Reportable Incident | 157-88-212 | Mathews | This AOSS should now return to normal function after having provided the above state routine maintenance | Approved | EHD - Three Rivers | Miller’s Septic Service | 1942001063 | K.R. Trapper | Davis | 1.000000 | 1000 | None | None | Pump | Gravity | Trenches | Not Applicable | 450.000000 | ["Control Operation"] | ["Control Operation","Dispersal System Operation","Distribution Pump Operation","Effluent Screens","Level Sensor Operation","Septic Tank Baffles","SludgeScum Accumulation"] | YES | Septic | [15 empty] | Pumped Out | Alarm Event - Maintenance System in high level due to control panel failure. Pumped septic tank empty for inspection and storage. Pumped pump tank to top of pump. Installed new demand initiated controller and float sensors. | This AOSS should now return to normal function after having provided the above state routine maintenance | 06/22/2021 | 09:00 AM
12/23/2021 |  | RoutineScheduled | 151-10-0176 | Lancaster | This AOSS is functioning as designed and in accordance with the performance/maintenance requirements of 12VAC5-613. | Approved | EHD - Three Rivers | Church View Septic Service Inc. | 1942001302 | Charles | Langford | 1.000000 | 1000 | Clearstream |  | Pump | Pressure | Drip | Not Applicable |  | ["Effluent Screens"] | ["Effluent Screens"] | YES | [18 empty] | This AOSS is functioning as designed and in accordance with the performance/maintenance requirements of 12VAC5-613. | 01/06/2022 | 12:00 AM
09/09/2021 |  | Routine/Scheduled | 800-STS-14487 | Suffolk | This AOSS is functioning as designed and in accordance with the performance/maintenance requirements of 12VAC5-613 | Approved | EHD - Western Tidewater | Miller’s Septic Service | 1942001468 | Kevin | Blasing | 2.000000 | 10000 | Orenco Advantex |  | Pump | Gravity | Trenches | Not Applicable | 8000.000000 |  | ["Attached Growth Medium","BlowerCompressorAerator Operation","Control Operation","Dispersal System Operation","Distribution Pump Operation","Effluent Screens","Level Sensor Operation","Recirculation Pump","Septic Tank Baffles","SludgeScum Accumulation"] | NO | Musty | Clear | [15 empty] | Routine visit. Met with John Ritter P.E. on property as he conducted his final inspection. Opened all tanks, evaluated treatment system operation, conducted drawdowns on discharge tank and confirmed timer / dosing settings. | This AOSS is functioning as designed and in accordance with the performance/maintenance requirements of 12VAC5-613 | 09/10/2021 | Jan 1 1900 7:00AM
01/29/2021 |  | Routine/Scheduled | 175-16-0447 | Prince William | This AOSS is functioning as designed and in accordance with the performance/maintenance requirements of 12VAC5-613 | Approved | EHD - Prince William | SES Mid Atlantic | 1942001203 | Michael | Green |  |  | EcoPod |  |  |  |  | Not Applicable |  | ["Blower/Compressor/Aerator Operation","Control Operation","Level Sensor Operation"] | ["Blower/Compressor/Aerator Operation","Control Operation","Level Sensor Operation"] | N/A | Musty | Clear | [15 empty] | Pump Amps 10.06 Water Meter Reading 567440 Septic Sludge 6" Scum 4" ATU Sludge 2" Scum 0 Pump Sludge 4" Scum 0 | This AOSS is functioning as designed and in accordance with the performance/maintenance requirements of 12VAC5-613 | 01/29/2021 | 05:00 PM
05/24/2021 | Alternative | Reportable Incident | 124-STS-2379 | Fairfax | This AOSS should now return to normal function after having provided the above state routine maintenance | Approved | EHD - Fairfax | SES Mid Atlantic | 1942001203 | Michael | Green | [9 empty] | ["None"] | ["None"] | [18 empty] | Repaired dip in sewer line. | This AOSS should now return to normal function after having provided the above state routine maintenance | 05/24/2021 | Dec 30 1899 4:00PM
04/21/2021 |  | RoutineScheduled | 182-05-0423 | Rockingham | This AOSS is functioning as designed and in accordance with the performance/maintenance requirements of 12VAC5-613. | Approved | EHD - Central Shenandoah | Seals Septic Service | [5 empty] | FAST | [6 empty] | ["Auxiliary Filter","BlowerCompressorAerator Operation","Dispersal System Operation"] | ["Auxiliary Filter","BlowerCompressorAerator Operation","Dispersal System Operation"] | [17 empty] | Inspected |  | This AOSS is functioning as designed and in accordance with the performance/maintenance requirements of 12VAC5-613. | 04/21/2021 | 12:00 AM
10/13/2021 |  | Routine/Scheduled | 234-13-187 | Chesapeake | This AOSS is functioning as designed and in accordance with the performance/maintenance requirements of 12VAC5-613. | Approved | EHD - Chesapeake | R & K Septic, Inc. | 1942001066 | Mary | VanHolten |  |  | Clearstream ATU |  | Pump | Pressure | Drip | UV |  | ["BlowerCompressorAerator Operation","Control Operation","Disinfection","Dispersal System Operation","Distribution Pump Operation","Level Sensor Operation","SludgeScum Accumulation"] | ["BlowerCompressorAerator Operation","Control Operation","Disinfection","Dispersal System Operation","Distribution Pump Operation","Level Sensor Operation","SludgeScum Accumulation"] | N/A | None | Clear | 6.000000 | 5.000000 | [14 empty] | This AOSS is functioning as designed and in accordance with the performance/maintenance requirements of 12VAC5-613. | 10/13/2021 | Jan 1 1900 1:35PM
11/01/2021 |  |  | 133 06 0431 | Franklin | This AOSS is functioning as designed and in accordance with the performance/maintenance requirements of 12VAC5-613. | Approved | EHD - West Piedmont | Western Virginia Water Authority | 1942001145 | Michael | Doss | [9 empty] | [] | [] | NA | None | Clear | [5 empty] | 11/10/2021 | Sample Chamber | [6 empty] | Attached to this report |  |  | This AOSS is functioning as designed and in accordance with the performance/maintenance requirements of 12VAC5-613. | 12/13/2021 | 08:50 AM
07/13/2021 | Alternative | RoutineScheduled | 104-02-0401 | Amherst | This AOSS is functioning as designed and in accordance with the performance/maintenance requirements of 12VAC5-613. | Approved | EHD - Central | Virginia Septic Service | 1942001512 | iain | Waugh | 1.000000 | 600 | BioMicrobics Micro Fast 0.5 |  | Pump | Pressure | Drip | Not Applicable |  | [] | [] | NA | Musty | [15 empty] | Inspected | Septic Recirc Zone 2-3" scum 10" Sludge- (pumped out last year) Discharge zone 10" sludge, Pump Tank basin ok- sludge- Cleaned blower air filter -Cleaned spin filter- Pump counter 5087 - Pump timer 833.30Hrs - 9 amps of pump start and 7.9 amp on pump running. Drain field appears dry. zoner valve appears to work. Found NO Aeration in the treatment unit upon arrival. Dug up and remove broken air pipe from treatment tank. FOund the 2" blower pipe had rubbed itself so thin and worn so badly it broke. We repaired this on the spot using sch80 pipe, the system returned to normal operation. No more vibrations in the aerator pipe was observed. | This AOSS is functioning as designed and in accordance with the performance/maintenance requirements of 12VAC5-613. | 07/26/2021 | 09:30 AM
08/04/2021 |  | RoutineScheduled | 124-STS-2379 | Fairfax | This AOSS is functioning as designed and in accordance with the performance/maintenance requirements of 12VAC5-613. | Approved | EHD - Fairfax | J&G septic service |  | James | Kleindl | 2.000000 | 3000 | puraflo |  | Pump | Gravity | Trenches | Not Applicable |  | ["Effluent Screens"] | ["Effluent Screens"] | YES | [18 empty] | This AOSS is functioning as designed and in accordance with the performance/maintenance requirements of 12VAC5-613. | 08/04/2021 | Jan 1 1900 9:45PM
10/01/2021 |  | RoutineScheduled | 124-STS-2379 | Fairfax | This AOSS is functioning as designed and in accordance with the performance/maintenance requirements of 12VAC5-613. | Approved | EHD - Fairfax | Catoctin Environmental |  | Cameron | Creighton | 1.000000 | 1500 | Microfast |  | Pump | Pressure | Drip | UV |  | [] | [] | [19 empty] | This AOSS is functioning as designed and in accordance with the performance/maintenance requirements of 12VAC5-613. |  | 12:00 AM
11/17/2021 |  | RoutineScheduled | 099-06-0342-SWP | King George | This AOSS is functioning as designed and in accordance with the performance/maintanence requirements of 12VAC5-613 | Approved | EHD - Rappahannock | Dominion Septic, Inc | 1942001068 | David | Stewart | 1.000000 |  | EcoPod | none | Pump | Gravity | Drip | Not Applicable |  | ["SludgeScum Accumulation" ,"Distribution Pump Operation" ,"Level Sensor Operation" ,"Septic Tank Baffles" ,"Dispersal System Operation" ,"BlowerCompressorAerator Operation"] | ["SludgeScum Accumulation" ,"Distribution Pump Operation" ,"Level Sensor Operation" ,"Septic Tank Baffles" ,"Dispersal System Operation" ,"BlowerCompressorAerator Operation"] | NA | None | Clear | [13 empty] | Will be sent separately | Inspected | Onsite for routine maintenance. Blower alarm was going off. Replaced failed Blower. There was a break in drip tubing allowing waste water to surface. Cut out bad spot in drip tubing and coupled back together. | This AOSS is functioning as designed and in accordance with the performance/maintanence requirements of 12VAC5-613 | 12/01/2021 | 05:38 AM
05/11/2021 |  | RoutineScheduled |  | Loudoun | This AOSS is functioning as designed and in accordance with the performance/maintanence requirements of 12VAC5-613 | Pending Review | EHD - Loudoun | Eco Virginia | 1942001235 | William | Poindexter | 1.000000 |  | none | none | Pump | Gravity | Trenches | Not Applicable |  | ["Effluent Screens"] | ["Effluent Screens"] | YES | Pungent | [14 empty] | Will be sent separately | Inspected |  | This AOSS is functioning as designed and in accordance with the performance/maintanence requirements of 12VAC5-613 | 07/19/2021 | 04:17 PM
07/08/2021 |  | RoutineScheduled | 07-100-1024 | Accomack | This AOSS is functioning as designed and in accordance with the performance/maintenance requirements of 12VAC5-613. | Approved | EHD - Eastern Shore | Bundick Well & Pump | 1942001051 | Peter | Duer | 1.000000 | 1250 | Septic Tank | Pura Flo | Gravity | Pressure | Pad | Not Applicable | 450.000000 | ["None"] | ["None"] | YES | [18 empty] | This AOSS is functioning as designed and in accordance with the performance/maintenance requirements of 12VAC5-613. | 07/22/2021 | 11:15 AM
10/20/2021 |  | RoutineScheduled | 187150011 | Warren | This AOSS is functioning as designed and in accordance with the performance/maintenance requirements of 12VAC5-613. | Approved | EHD - Lord Fairfax | Greenway Engineering, Inc. | 1942001664 | Randy | Kepler | 1.000000 | 1500 | Miobicrobics MicroFAST |  | Pump | Pressure | Drip | Not Applicable |  | [] | ["Level Sensor Operation","SludgeScum Accumulation","Septic Tank Baffles","Distribution Pump Operation","BlowerCompressorAerator Operation"] | NA | [17 empty] | Septic Tank liquid depth overall was 3' with 9" of sludge and no scum. Alarms sounded when tested. Cleaned FAST air filter. did not observe any surface issues with drainfield. This system is very well maintained by homeowner. | This AOSS is functioning as designed and in accordance with the performance/maintenance requirements of 12VAC5-613. | 10/20/2021 | 12:00 AM
10/26/2021 |  | Routine/Scheduled | 136-03-0296 | Gloucester | This AOSS is functioning as designed and in accordance with the performance/maintenance requirements of 12VAC5-613. | Approved | EHD - Three Rivers | Miller’s Septic Service | 1942001468 | Kevin | Blasing | 1.000000 | 1000 | Orenco Advantex |  | Pump | Gravity | Trenches | Not Applicable | 450.000000 |  | ["Attached Growth Medium","Control Operation","Dispersal System Operation","Distribution Pump Operation","Effluent Screens","Level Sensor Operation","Recirculation Pump","Septic Tank Baffles","SludgeScum Accumulation"] | YES | Musty | Clear | [15 empty] | Real Estate Inspection - routine service. Primary Septic TAnk - pumped empty for inspection. Processing Tank - RSV, Recirc Pump & effluent screen serviced. Treatment Module - media drapes & spray grid serviced. Pump Tank - float sensor, pump & controls operating. DBox - Plastic - lid fractured - all laterals accepting effluent. | This AOSS is functioning as designed and in accordance with the performance/maintenance requirements of 12VAC5-613. | 11/03/2021 | 09:15 AM
03/12/2021 |  | RoutineScheduled |  | Loudoun | This alternative discharging system is functioning as designed and in accordance with the performance/maintenance requirements of 12VAC5-640 | Pending Review | EHD - Loudoun | Catoctin Environmental | 1942001137 | Cameron | Creighton |  |  | Biomicrobics MicroFAST | none | Pump | Gravity | Trenches | Not Applicable |  |  |  | NA | [15 empty] | Will be sent separately | Inspected |  | This alternative discharging system is functioning as designed and in accordance with the performance/maintenance requirements of 12VAC5-640 | 05/27/2021 | 01:26 PM
06/23/2021 |  | Routine/Scheduled | 550-STS-6400 | Chesapeake | This AOSS is functioning as designed and in accordance with the performance/maintenance requirements of 12VAC5-613 | Approved | EHD - Chesapeake | R & K Septic, Inc. | 1942001066 | Mary | VanHolten | [11 empty] | N/A | [7 empty] | 06/23/2021 | Pump Chamber | 2.000000 |  | 6.000000 |  |  |  | Attached to this report |  |  | This AOSS is functioning as designed and in accordance with the performance/maintenance requirements of 12VAC5-613 | 06/23/2021 | Jan 1 1900 9:00AM
10/27/2021 | Alternative | Reportable Incident | 157-07-0212 | Mathews | This AOSS should now return to normal function after having provided the above state routine maintenance. | Approved | EHD - Three Rivers | Farmer's Septic Service, Inc. | 1942001191 | Allen | Farmer | 1.000000 | [8 empty] | ["BlowerCompressorAerator Operation","Control Operation","Distribution Pump Operation","Effluent Screens","Level Sensor Operation","SludgeScum Accumulation"] | ["BlowerCompressorAerator Operation","Control Operation","Distribution Pump Operation","Effluent Screens","Level Sensor Operation","SludgeScum Accumulation"] | [18 empty] | Serviced system. Checked the pump, panel, & floats (ok). Cleaned the filter in the Clearstream. Installed a rebuild kit on the aerator. Changed the diffuser in the Clearstream and changed the filter in the aerator. The septic tank needs additional risers on it to be properly inspected in the future. | This AOSS should now return to normal function after having provided the above state routine maintenance. | 10/27/2021 | 12:00 PM
03/24/2021 |  | RoutineScheduled | 132-02-0357 | Fluvanna | This AOSS is functioning as designed and in accordance with the performance/maintenance requirements of 12VAC5-613. | Approved | EHD - Blue Ridge | Enviro-Klean Co. | 1942001087 | michael | clark |  |  | Norweco |  | Gravity | Pressure | Trenches | Not Applicable | 450.000000 | [] | ["Auxiliary Filter","BlowerCompressorAerator Operation","Control Operation","Dispersal System Operation","Distribution Pump Operation","Effluent Screens","Level Sensor Operation","SludgeScum Accumulation"] | YES | [18 empty] | This AOSS is functioning as designed and in accordance with the performance/maintenance requirements of 12VAC5-613. |  | 12:00 AM
12/10/2021 |  | Follow-Up | 124-STS-2379 | Fairfax | This AOSS should now return to normal function after having provided the above state routine maintenance. | Approved | EHD - Fairfax | SES Mid Atlantic | 1942001203 | Michael | Green | [9 empty] | ["Dispersal System Operation"] | ["Dispersal System Operation"] | [18 empty] | Repaired Air Relief Valve. | This AOSS should now return to normal function after having provided the above state routine maintenance. | 12/10/2021 | Jan 1 1900 1:10PM
11/17/2021 |  |  | {FIPSCode}-STS-9358 | Russell | This AOSS is functioning as designed and in accordance with the performance/maintenance requirements of 12VAC5-613. | Approved | EHD - Cumberland Plateau | S.E.P.T.I.C., Inc. | 1942001097 | Denny | Deel | [9 empty] | [] | [] | [8 empty] | 11/17/2021 | [7 empty] | Attached to this report |  | BOD: BDL TSS: BDL | This AOSS is functioning as designed and in accordance with the performance/maintenance requirements of 12VAC5-613. | 11/17/2021 | 12:00 AM
04/09/2021 |  | RoutineScheduled |  | Loudoun | This alternative discharging system is functioning as designed and in accordance with the performance/maintenance requirements of 12VAC5-640 | Pending Review | EHD - Loudoun | Mckim Construction | 1942001330 | Michelle | Mckim | 1.000000 |  | none | none | Pump | Gravity | Trenches | Not Applicable |  |  |  | NA | [15 empty] | Will be sent separately | Inspected |  | This alternative discharging system is functioning as designed and in accordance with the performance/maintenance requirements of 12VAC5-640 | 04/14/2021 | 04:27 PM
04/16/2021 | Alternative | Initial Visit | 166-07-049 | Northumberland | This AOSS is functioning as designed and in accordance with the performance/maintenance requirements of 12VAC5-613 | Approved | EHD - Three Rivers | Miller's Septic Service | 1942001063 | K.R. Trapper | Davis | 1.000000 | 500 | Biomicrobics MicroFAST |  | Pump | Gravity | Trenches | Not Applicable | 450.000000 |  | ["BlowerCompressorAerator Operation","Control Operation","Dispersal System Operation","Distribution Pump Operation","Level Sensor Operation","Septic Tank Baffles","SludgeScum Accumulation"] | N/A | Musty | Clear | [15 empty] | AOSS - Initial Visit - previous service provider Old Dominion Onsite Trash Tank - normal level Aeration Tank - normal level - mixing present - compressor serviced. Pump Tank - normal - pump, float sensors & controls operating. Distribution Box - plastic - intact - all laterals accepting effluent. | This AOSS is functioning as designed and in accordance with the performance/maintenance requirements of 12VAC5-613 | 04/19/2021 | 07:15 AM
12/21/2021 |  | RoutineScheduled | 195-Discharge-19263 North Fork River | Washington | This alternative discharging system is functioning as designed and in accordance with the performance/maintenance requirements of 12VAC5-640. | Approved | EHD - Mount Rogers | S.E.P.T.I.C., Inc. | 1942001097 | Denny | Deel |  |  | Multiflo |  | Gravity | Gravity | Discharge | Chlorination | 200.000000 | ["BlowerCompressorAerator Operation","Disinfection","Control Operation","SludgeScum Accumulation"] | ["BlowerCompressorAerator Operation","Disinfection","Control Operation","SludgeScum Accumulation"] | NA | Musty | Clear | [16 empty] | This alternative discharging system is functioning as designed and in accordance with the performance/maintenance requirements of 12VAC5-640. | 12/21/2021 | 12:00 AM
02/12/2021 |  | Routine/Scheduled | 124-STS-2379 | Fairfax | This AOSS is functioning as designed and in accordance with the performance/maintenance requirements of 12VAC5-613 | Approved | EHD - Fairfax | SES Mid Atlantic | 1942001203 | Michael | Green |  |  | Biomicrobics MicroFAST |  |  |  |  | Not Applicable |  | ["Auxiliary Filter","Blower/Compressor/Aerator Operation","Sludge/Scum Accumulation"] | ["Auxiliary Filter","Blower/Compressor/Aerator Operation"] | N/A | Musty | Clear | [15 empty] | Pump Amps 8.12 ETM 999 hrs Cycles 4324 Pump Amps 8.74 Water Meter Reading 313000 Septic Sludge 6" Scum 12" ATU Sludge 15" Scum0 Pump Sludge 2" Scum 0 | This AOSS is functioning as designed and in accordance with the performance/maintenance requirements of 12VAC5-613 | 02/12/2021 | Jan 1 1900 10:50AM
09/03/2021 |  | RoutineScheduled | 179-14-0007-SWP | Stafford | This AOSS is functioning as designed and in accordance with the performance/maintanence requirements of 12VAC5-613 | Approved | EHD - Rappahannock | Dominion Septic, Inc | 1942001068 | David | Stewart | 1.000000 |  | none | none | Pump | Gravity | Trenches | Not Applicable |  | ["BlowerCompressorAerator Operation" ,"Dispersal System Operation" ,"Distribution Pump Operation" ,"Septic Tank Baffles" ,"SludgeScum Accumulation"] | ["Septic Tank Baffles" ,"SludgeScum Accumulation" ,"BlowerCompressorAerator Operation" ,"Dispersal System Operation" ,"Distribution Pump Operation"] | NA | None | Clear | [13 empty] | Will be sent separately | Inspected | Routine inspection. Media has some growth on it. Discharge pump has slowed down again but still above the minimum rate. Recommended upgrading to a larger pump and when it fails. | This AOSS is functioning as designed and in accordance with the performance/maintanence requirements of 12VAC5-613 | 10/04/2021 | 05:48 AM
04/23/2021 |  | RoutineScheduled | 069-18-0453 | Frederick | This AOSS is functioning as designed and in accordance with the performance/maintenance requirements of 12VAC5-613. | Approved | EHD - Lord Fairfax | Larry Royston Septic Service, LLC | 2705110225 | Larry | Royston | [9 empty] | ["None"] | ["None"] | YES | [16 empty] | Inspected | Mats need cleaned | This AOSS is functioning as designed and in accordance with the performance/maintenance requirements of 12VAC5-613. | 05/04/2021 | 07:55 AM
05/07/2021 |  | RoutineScheduled |  | Loudoun | This alternative discharging system is functioning as designed and in accordance with the performance/maintenance requirements of 12VAC5-640 | Pending Review | EHD - Loudoun | Great Falls Septic Service, Inc | 1942001301 | Josh | Hott | 1.000000 |  | none | none | Pump | Gravity | Trenches | Not Applicable |  |  |  | NA | [15 empty] | Will be sent separately | Inspected |  | This alternative discharging system is functioning as designed and in accordance with the performance/maintenance requirements of 12VAC5-640 | 06/09/2021 | 09:09 AM
12/14/2021 |  |  | 159-09-0072 | Middlesex | This AOSS is functioning as designed and in accordance with the performance/maintenance requirements of 12VAC5-613. | Approved | EHD - Three Rivers | Church View Septic Service Inc. | 1942001302 | Charles | Langford | 1.000000 | 1250 | Clearstream |  | Pump | Gravity | Trenches | Not Applicable |  | ["Effluent Screens"] | ["Effluent Screens"] | YES | [18 empty] | This AOSS is functioning as designed and in accordance with the performance/maintenance requirements of 12VAC5-613. | 01/06/2022 | 12:00 AM
06/04/2021 |  | RoutineScheduled | 139-06-0592 | Page | This AOSS is functioning as designed and in accordance with the performance/maintenance requirements of 12VAC5-613. | Approved | EHD - Lord Fairfax | dovel enterprises |  | jerry | dovel | 1.000000 | 1000 |  |  | Pump | Pressure | Drip |  |  | [] | [] | [19 empty] | This AOSS is functioning as designed and in accordance with the performance/maintenance requirements of 12VAC5-613. | 07/03/2021 | 12:00 AM
05/19/2021 |  | RoutineScheduled |  | Loudoun | This alternative discharging system is functioning as designed and in accordance with the performance/maintenance requirements of 12VAC5-640 | Pending Review | EHD - Loudoun | Mckim Construction | 1942001330 | Michelle | Mckim |  |  | Norweco Singulair ATU | none | Gravity | Gravity | Trenches | Not Applicable |  |  |  | NA | [15 empty] | Will be sent separately | Inspected |  | This alternative discharging system is functioning as designed and in accordance with the performance/maintenance requirements of 12VAC5-640 | 05/27/2021 | 01:27 PM
06/01/2021 |  | Routine/Scheduled | 175-15-0503 | Prince William | This alternative discharging system is functioning as designed and in accordance with the performance/maintenance requirements of 12VAC5-640 | Approved | EHD - Prince William | SES Mid Atlantic | 1942001203 | Michael | Green |  |  | Biomicrobics MicroFAST |  |  |  |  | UV |  | ["BlowerCompressorAerator Operation","Disinfection"] | ["BlowerCompressorAerator Operation","Disinfection"] | N/A | Musty | Clear | 7.600000 | 11.300000 |  | 0.000000 | [11 empty] | Pump Amps 9.50 ETM 948 Cycles 7396 Septic Sludge 6" Scum 6" ATU Sludge 5" Scum 0 Pump Sludge 2" Scum 0 | This alternative discharging system is functioning as designed and in accordance with the performance/maintenance requirements of 12VAC5-640 | 06/01/2021 | 02:09 PM
04/19/2021 |  | RoutineScheduled |  | Loudoun | This alternative discharging system is functioning as designed and in accordance with the performance/maintenance requirements of 12VAC5-640 | Pending Review | EHD - Loudoun | Catoctin Environmental | 1942001137 | Cameron | Creighton | 1.000000 |  | Clearstream | none | Gravity | Gravity | Trenches | Not Applicable |  |  |  | NA | [15 empty] | Will be sent separately | Inspected |  | This alternative discharging system is functioning as designed and in accordance with the performance/maintenance requirements of 12VAC5-640 | 05/27/2021 | 01:26 PM
06/03/2021 |  | RoutineScheduled | SD-15-053 | Orange | This AOSS is functioning as designed and in accordance with the performance/Maintenance requirements of 12VAC5-613 | Approved | EHD - Rappahannock-Rapidan | EcoSeptix Alliance | 1942001101 | Joe | Malloy | 1.000000 |  | Clearstream | none | Pump | Gravity |  | UV |  | ["Disinfection" ,"BlowerCompressorAerator Operation"] | ["BlowerCompressorAerator Operation" ,"Disinfection"] | NA | [7 empty] | 06/03/2021 |  | 4.000000 |  | 8.600000 | 7.700000 |  |  | Will be sent separately | Inspected | Effluent sample taken. DO 8.98 | This AOSS is functioning as designed and in accordance with the performance/Maintenance requirements of 12VAC5-613 | 10/06/2021 | 10:54 AM
04/20/2021 |  | RoutineScheduled | 069-17-0482 | Frederick | This AOSS is functioning as designed and in accordance with the performance/maintenance requirements of 12VAC5-613. | Pending Review | EHD - Lord Fairfax | Combs Wastewater Management LLC | 1942001353 | Amy | Combs | 2.000000 | 1500 |  |  | Pump | Gravity | Drip | Not Applicable |  | ["None"] | ["Auxiliary Filter","Control Operation","Level Sensor Operation","SludgeScum Accumulation","Recirculation Pump"] | [19 empty] | This AOSS is functioning as designed and in accordance with the performance/maintenance requirements of 12VAC5-613. | 04/21/2021 | 12:00 AM
06/09/2021 |  | Routine/Scheduled | 228-04-0674 | Virginia Beach | This AOSS is functioning as designed and in accordance with the performance/maintenance requirements of 12VAC5-613 | Approved | EHD - Virginia Beach | R & K Septic, Inc. | 1942001066 | Mary | VanHolten | [9 empty] | ["Attached Growth Medium","Control Operation","Dispersal System Operation","Distribution Pump Operation","Effluent Screens","Level Sensor Operation","SludgeScum Accumulation"] | ["Attached Growth Medium","Control Operation","Dispersal System Operation","Distribution Pump Operation","Effluent Screens","Level Sensor Operation","SludgeScum Accumulation"] | YES | None | [16 empty] | Replaced peat moss | This AOSS is functioning as designed and in accordance with the performance/maintenance requirements of 12VAC5-613 | 06/09/2021 | Jan 1 1900 10:00AM
05/28/2021 |  | RoutineScheduled |  | Shenandoah | This AOSS is functioning as designed and in accordance with the performance/maintenance requirements of 12VAC5-613. | Pending Review | EHD - Lord Fairfax | Seals Septic Service | [5 empty] | Advantex | [6 empty] | ["Septic Tank Baffles",null] | ["Septic Tank Baffles"] | [17 empty] | Inspected |  | This AOSS is functioning as designed and in accordance with the performance/maintenance requirements of 12VAC5-613. | 06/11/2021 | 12:00 AM
02/25/2021 |  | RoutineScheduled | 109-05-0054 | Bedford | This AOSS is functioning as designed and in accordance with the performance/maintenance requirements of 12VAC5-613. | Approved | EHD - Central | Virginia Septic Service | 1942001512 | iain | Waugh | 1.000000 | 1500 | PURAFLO |  | Pump | Gravity | Trenches | Not Applicable |  | [] | [] | NA | [16 empty] | Inspected | Septic tank -No Access, Pump Tank Minimal Sludge, Pump Alarm and FLoats are operational, Pump Count 11938, Run time 259.06Hours. Pump ran about 16 hours since last year. Pump drew 7 amps running to 10 amps on start, likely a GOULDs 1/2 HP 220v Pump, Turned Peat Moss in all three pods. Peat appears dry and fluffy with minimal moisture. First pod shows more sign of use and could be equalized with addition of an inline ball valve. Minor roots in all 3 pods from the surrounding bushes, Please keep bushes trimmed back and the soil at under 2" from lid lip. | This AOSS is functioning as designed and in accordance with the performance/maintenance requirements of 12VAC5-613. | 02/26/2021 | 09:30 AM
08/11/2021 | Alternative | Reportable Incident | 234-13-298 | Chesapeake | This AOSS is not functioning as designed or in accordance with the performance/maintenance requirements. | Approved | EHD - Chesapeake | Farmer's Septic Service, Inc. | 1942001191 | Allen | Farmer | 1.000000 | [8 empty] | ["BlowerCompressorAerator Operation","Control Operation","Disinfection","Distribution Pump Operation","Effluent Screens","Level Sensor Operation","SludgeScum Accumulation"] | ["BlowerCompressorAerator Operation","Control Operation","Distribution Pump Operation","Effluent Screens","Level Sensor Operation","SludgeScum Accumulation"] | [18 empty] | Owner called to an alarm 2 days prior. Serviced system. Checked the pump, panel, & floats (ok). Cleaned the filter in the Clearstream. Changed the diffuser in the Clearstream and change the filter in the aerator. Installed a rebuild kit on the aerator, replaced the P-20 pump (serial # 2104-125465). The grade on the pipe in the Clearstream is not on grade. Replaced fitting on return line - it was cracked. The override float is stuck in the on position - disconnected it. Installed a spinfilter screen - not one installed. The UV is not working - the UV is in between the tanks, need to install a new UV in the pump tank and replumb from the Clearstream tank to the pump tank. The return is in backwards, the pump needs the extension taken off and a new taller float tree needs to be installed and needs a splice box in the pump tank. The pressure switch on the aerator is not hooked up - needs to be addressed. Owner wants risers - the septic already has Polylok risers on it. Pumping company pumped the Clearstream tank the septic tank, and the pump tank. The timer is set to 12 minutes every 1 hour. | This AOSS is not functioning as designed or in accordance with the performance/maintenance requirements. | 08/11/2021 | Dec 30 1899 9:00AM
11/29/2021 |  | Routine/Scheduled | 153-STS-20283 | Prince William | This AOSS is not functioning as designed or in accordance with the performance/maintenance requirements. | Approved | EHD - Prince William | SES Mid Atlantic | 1942001203 | Michael | Green |  |  | Delta Environmental Products, DF Series |  |  |  |  | Not Applicable |  | ["Auxiliary Filter","BlowerCompressorAerator Operation"] | ["Auxiliary Filter"] | N/A | Musty | Clear | [15 empty] | Compressor need replacing. Pump Amps 7.80 ETM 17 hrs Cycles 20616 Water Meter Reading 500530 Septic Sludge 4" Scum 0 ATU Sludge 0 Scum 0 Pump Sludge 2" Scum 0 | This AOSS is not functioning as designed or in accordance with the performance/maintenance requirements. | 11/29/2021 | 12:58 PM
01/07/2021 |  | Routine/Scheduled | 10-163-0022 | New Kent | This AOSS is functioning as designed and in accordance with the performance/maintenance requirements of 12VAC5-613. | Approved | EHD - Chickahominy | Old Dominion Onsite, Inc. | 1942001503 | Jason | Hackler | 1.000000 | 1000 | Clearstream |  | Pump | Distribution Box | Aggregate Trench | None |  | ["Blower/Compressor/Aerator Operation","Distribution Pump Operation","Level Sensor (Float) Operation"] | ["Blower/Compressor/Aerator Operation","Distribution Pump Operation","Level Sensor (Float) Operation"] | N/A | [17 empty] | if filter cleaned. Pump controls checked. System appears to be operating normally. | This AOSS is functioning as designed and in accordance with the performance/maintenance requirements of 12VAC5-613. | 01/07/2021 | Jan 1 1900 11:18AM
03/26/2021 |  | RoutineScheduled | SD-07-164 | Orange | This AOSS is functioning as designed and in accordance with the performance/maintenance requirements of 12VAC5-613. | Approved | EHD - Rappahannock-Rapidan | Enviro-Klean Co. | 1942001087 | michael | clark |  |  | MicroFast |  | Gravity | Pressure | Drip | Not Applicable | 450.000000 | [] | ["Attached Growth Medium","Auxiliary Filter","BlowerCompressorAerator Operation","Control Operation","Dispersal System Operation","Distribution Pump Operation","Effluent Screens","Level Sensor Operation","SludgeScum Accumulation"] | YES | [17 empty] | EHS entered visit date into EHD from data history | This AOSS is functioning as designed and in accordance with the performance/maintenance requirements of 12VAC5-613. |  | 12:00 AM
04/15/2021 |  | RoutineScheduled | 159-18-0028 | Middlesex | This AOSS is functioning as designed and in accordance with the performance/maintenance requirements of 12VAC5-613. | Approved | EHD - Three Rivers | obsidian onsite services | 1942001177 | joel | pinnix | [9 empty] | [] | [] | [8 empty] | 04/15/2021 | [10 empty] | This AOSS is functioning as designed and in accordance with the performance/maintenance requirements of 12VAC5-613. |  | 12:00 AM
05/05/2021 |  | RoutineScheduled | 05-197-179 | Wise | This AOSS is functioning as designed and in accordance with the performance/maintenance requirements of 12VAC5-613. | Approved | EHD - Lenowisco | S.E.P.T.I.C., Inc. | 1942001097 | Denny | Deel |  |  | Whitewater |  | Gravity | Gravity | Mound | Not Applicable | 200.000000 | ["BlowerCompressorAerator Operation","Disinfection","Dispersal System Operation","Control Operation","Level Sensor Operation"] | ["BlowerCompressorAerator Operation","Disinfection","Dispersal System Operation","Control Operation","Level Sensor Operation"] | NA | Musty | Clear | [16 empty] | This AOSS is functioning as designed and in accordance with the performance/maintenance requirements of 12VAC5-613. | 05/05/2021 | 12:00 AM
10/28/2021 |  | RoutineScheduled | 153-STS-20310 | Prince William | This AOSS should now return to normal function after having provided the above state routine maintenance. | Approved | EHD - Prince William | Triple R Construction Co., Inc. | 1942001108 | Charles | Seamon | 2.000000 |  | Septic Tank/ Advantex Recirc. Tank | Pump Tank | Pump | Pressure | Drip | Not Applicable |  | ["Recirculation Pump","Distribution Pump Operation"] | ["Recirculation Pump","Distribution Pump Operation"] | YES | [7 empty] | 10/28/2021 | Sample Chamber | 82.000000 | [5 empty] | Attached to this report |  | Septic/ Recirc Tank-6"sludge 0"scum/ Discharge pump tank-0"sludge/ No pump out needed at this time/ Pump intake were cleaned in both tanks/ Advantex media in good condition at this time and performing as designed. AX-20 serial #-432609/ Discharge counts: High-12/ Pump-3085 ETM-457h 39m/ No breakout or spongy areas on the drip field/ | This AOSS should now return to normal function after having provided the above state routine maintenance. |  | 12:00 AM
07/14/2021 |  | RoutineScheduled |  | Loudoun | This AOSS is functioning as designed and in accordance with the performance/Maintenance requirements of 12VAC5-613 | Pending Review | EHD - Loudoun | Mckim Construction | 1942001330 | Michelle | Mckim | 1.000000 |  | none | none | Gravity | Gravity | Trenches | Not Applicable |  |  |  | NA | [15 empty] | Will be sent separately | Inspected |  | This AOSS is functioning as designed and in accordance with the performance/Maintenance requirements of 12VAC5-613 | 11/19/2021 | 01:13 PM
04/20/2021 |  | RoutineScheduled |  | Loudoun | This AOSS is functioning as designed and in accordance with the performance/maintanence requirements of 12VAC5-613 | Pending Review | EHD - Loudoun | Eco Virginia | 1942001235 | William | Poindexter | 1.000000 |  | Delta Environmental Products, DF Series | none | Gravity | Gravity | Drip | Not Applicable |  | ["Level Sensor Operation" ,"SludgeScum Accumulation" ,"BlowerCompressorAerator Operation" ,"Auxiliary Filter"] | ["Level Sensor Operation" ,"SludgeScum Accumulation" ,"BlowerCompressorAerator Operation" ,"Auxiliary Filter"] | NA | [15 empty] | Will be sent separately | Inspected | Pumped septic and ATU, replaced enable float | This AOSS is functioning as designed and in accordance with the performance/maintanence requirements of 12VAC5-613 | 07/19/2021 | 04:17 PM
06/22/2021 |  | Routine/Scheduled |  | Loudoun | This AOSS is functioning as designed and in accordance with the performance/maintenance requirements of 12VAC5-613. | Pending Review | EHD - Loudoun | POWELLS PLUMBING, INC. | 1942001036 | Kurt | Holthaus | 1.000000 | 1500 | Puraflo |  | Pump | Gravity | Trenches |  | 600.000000 | ["Effluent Screens"] | ["Effluent Screens"] | YES | [18 empty] | This AOSS is functioning as designed and in accordance with the performance/maintenance requirements of 12VAC5-613. | 06/24/2021 | 09:44 AM
08/19/2021 |  | Routine/Scheduled | 150-05-105 | King William | This AOSS is functioning as designed and in accordance with the performance/maintenance requirements of 12VAC5-613. | Approved | EHD - Three Rivers | Old Dominion Onsite, Inc. | 1942001134 | John | Ewing | 1.000000 | 1000 | Puraflo |  | Pump | Pressure | Pad | Not Applicable | 150.000000 | ["Control Operation","Effluent Screens","Level Sensor Operation"] | ["Control Operation","Effluent Screens","Level Sensor Operation"] | YES | [18 empty] | This AOSS is functioning as designed and in accordance with the performance/maintenance requirements of 12VAC5-613. | 08/23/2021 | 01:58 PM
07/27/2021 |  | RoutineScheduled | 182-02-0225 (LEGACY ALT. SYSTEM) | Rockingham | This AOSS is functioning as designed and in accordance with the performance/maintenance requirements of 12VAC5-613. | Approved | EHD - Central Shenandoah | Seals Septic Service | [5 empty] | FAST | [6 empty] | ["Auxiliary Filter","BlowerCompressorAerator Operation","Dispersal System Operation"] | ["Auxiliary Filter","BlowerCompressorAerator Operation","Dispersal System Operation"] | [17 empty] | Inspected |  | This AOSS is functioning as designed and in accordance with the performance/maintenance requirements of 12VAC5-613. | 07/30/2021 | 12:00 AM
08/09/2021 |  | RoutineScheduled | 124-STS-2379 | Fairfax | This AOSS is functioning as designed and in accordance with the performance/maintenance requirements of 12VAC5-613. | Approved | EHD - Fairfax | FIVE STAR SEPTIC INC | 1944001248 | AARON | GOINS |  |  |  |  | Pump | Pressure | Trenches |  |  | ["None"] | ["None"] | NO | [18 empty] | This AOSS is functioning as designed and in accordance with the performance/maintenance requirements of 12VAC5-613. | 08/12/2021 | Jan 1 1900 9:00AM
09/16/2021 |  | RoutineScheduled | 132-19-0023 | Fluvanna | This AOSS is functioning as designed and in accordance with the performance/maintenance requirements of 12VAC5-613. | Approved | EHD - Blue Ridge | Carrington Pump & Irrigation | 1942001121 | John | Carrington | 2.000000 |  | Norweco 960 |  | Pump | Pressure | Drip | Not Applicable |  | ["Auxiliary Filter","BlowerCompressorAerator Operation","Control Operation","Dispersal System Operation","Distribution Pump Operation","Effluent Screens","Level Sensor Operation"] | ["Level Sensor Operation","Distribution Pump Operation","Effluent Screens","Dispersal System Operation","Control Operation","BlowerCompressorAerator Operation","Auxiliary Filter"] | YES | [18 empty] | This AOSS is functioning as designed and in accordance with the performance/maintenance requirements of 12VAC5-613. | 09/16/2021 | 12:00 AM
01/14/2021 |  | RoutineScheduled | 179-06-0241-SWP | Stafford | This alternative discharging system is functioning as designed and in accordance with the performance/maintenance requirements of 12VAC5-640 | Approved | EHD - Rappahannock | Dominion Septic, Inc | 1942001068 | David | Stewart | 1.000000 |  | Puraflo | none | Pump | Gravity | Pad | Not Applicable |  | ["Dispersal System Operation" ,"Distribution Pump Operation" ,"Level Sensor Operation" ,"Control Operation" ,"Septic Tank Baffles" ,"SludgeScum Accumulation"] | ["Distribution Pump Operation" ,"Level Sensor Operation" ,"Septic Tank Baffles" ,"SludgeScum Accumulation" ,"Control Operation" ,"Dispersal System Operation"] | NA | [15 empty] | Will be sent separately | Inspected | Small roots in pod 3 coming through rope holes, pulled out what was possible. Pod 4 has the same issue, not sure cause of roots penetrating. Grass roots in both wedge lids, water was turned off so could not hose test, will try to hose test next year to investigate for infiltration. | This alternative discharging system is functioning as designed and in accordance with the performance/maintenance requirements of 12VAC5-640 | 04/13/2021 | 11:22 AM
11/15/2021 |  | RoutineScheduled | 165-STS-335060 | Rockingham | This AOSS is functioning as designed and in accordance with the performance/maintenance requirements of 12VAC5-613 | Approved | EHD - Central Shenandoah | Onsite Wastewater Services - May Supply | 1942001627 | Drew | Shull | 1.000000 |  | none | none | Pump | Gravity | Drip | Not Applicable |  |  |  | NA | [15 empty] | Will be sent separately | Inspected |  | This AOSS is functioning as designed and in accordance with the performance/maintenance requirements of 12VAC5-613 | 06/09/2022 | 04:10 PM
02/16/2021 |  | RoutineScheduled | 139-06-357 | Page | This AOSS is functioning as designed and in accordance with the performance/maintanence requirements of 12VAC5-613 | Approved | EHD - Lord Fairfax | Onsite Wastewater Services - May Supply | 1942001627 | Drew | Shull | 1.000000 |  | Orenco Advantex | none | Pump | Gravity | Drip | Not Applicable |  |  |  | NA | Musty | Clear | [13 empty] | Will be sent separately | Inspected | System found to be maintained and operating per requirements. | This AOSS is functioning as designed and in accordance with the performance/maintanence requirements of 12VAC5-613 | 08/09/2021 | 08:53 AM
09/15/2021 |  |  | 12-192-022 | Tazewell | This AOSS is functioning as designed and in accordance with the performance/maintenance requirements of 12VAC5-613. | Approved | EHD - Cumberland Plateau | S.E.P.T.I.C., Inc. | 1942001097 | Denny | Deel | [9 empty] | [] | [] | [8 empty] | 09/15/2021 |  |  |  |  | 1.000000 |  |  | Attached to this report |  | BOD: BDL TSS: 1.00 | This AOSS is functioning as designed and in accordance with the performance/maintenance requirements of 12VAC5-613. | 09/15/2021 | 12:00 AM
12/10/2021 |  | Reportable Incident | 136-13-0195 | Gloucester | This AOSS should now return to normal function after having provided the above state routine maintenance. | Approved | EHD - Three Rivers | Miller’s Septic Service | 1942001468 | Kevin | Blasing | 1.000000 | 500 | Clearstream |  | Pump | Pressure | Drip | Not Applicable | 450.000000 | ["Distribution Pump Operation"] | ["Distribution Pump Operation","Septic Tank Baffles","SludgeScum Accumulation"] | [17 empty] | Pumped Out | Alarm - system alarming high level due to discharge pump failure. Pumped pump tank side of treatment system to allow for pump replacement and NOT to hydraulically overload Drip Field. | This AOSS should now return to normal function after having provided the above state routine maintenance. | 12/13/2021 | 09:15 AM
06/29/2021 |  | RoutineScheduled |  | Loudoun | This AOSS is functioning as designed and in accordance with the performance/maintanence requirements of 12VAC5-613 | Approved | EHD - Loudoun | SES Mid Atlantic, LLC | 1942001203 | James | Green | 1.000000 |  | none | none | Pump | Gravity | Drip | Not Applicable |  | ["Auxiliary Filter"] | ["Auxiliary Filter"] | NA | [15 empty] | Will be sent separately | Inspected | Components marked Fully Inspected are done so at the request of the LCHD but do not include the uncovering or physical removal of buried or submerged components such as pumps, floats, diffusers etc, nor inspection of the interior or exterior of tanks, boxes, valves or other buried components for leaks, structural defects or other abnormalities. | This AOSS is functioning as designed and in accordance with the performance/maintanence requirements of 12VAC5-613 | 07/15/2021 | 11:12 AM
08/11/2021 |  | RoutineScheduled | 177-09-0098-SP | Spotsylvania | This AOSS is functioning as designed and in accordance with the performance/maintanence requirements of 12VAC5-613 | Approved | EHD - Rappahannock | Dominion Septic, Inc | 1942001068 | David | Stewart | 1.000000 |  | Puraflo | none | Pump | Gravity | Trenches | Not Applicable |  | ["Dispersal System Operation" ,"Distribution Pump Operation" ,"Level Sensor Operation" ,"Attached Growth Medium" ,"Septic Tank Baffles" ,"SludgeScum Accumulation"] | ["Dispersal System Operation" ,"Distribution Pump Operation" ,"Level Sensor Operation" ,"Attached Growth Medium" ,"Septic Tank Baffles" ,"SludgeScum Accumulation"] | NA | None | Clear | [13 empty] | Will be sent separately | Inspected | Routine inspection. Few small roots in distribution box. Monitor next year. BOD collected. | This AOSS is functioning as designed and in accordance with the performance/maintanence requirements of 12VAC5-613 | 08/18/2021 | 12:20 PM
02/23/2021 |  | Routine/Scheduled | 124-STS-2379 | Fairfax | This AOSS is functioning as designed and in accordance with the performance/maintenance requirements of 12VAC5-613 | Approved | EHD - Fairfax | SES Mid Atlantic | 1942001203 | Michael | Green |  |  | Biomicrobics MicroFAST |  |  |  |  | Not Applicable |  | ["Blower/Compressor/Aerator Operation"] | ["Blower/Compressor/Aerator Operation"] | N/A | Musty | Clear | [15 empty] | Pump 1 Amps 10.28 ETM 39 hrs Cycles 1333 Pump 2 Amps 10.21 ETM 39 hrs Cycles 1323 Septic Sludge 18" Scum 0 ATU Sludge 6" Scum 8" Pump Sludge 0 Scum 0 On 1 min 46 secs Off 6 hrs | This AOSS is functioning as designed and in accordance with the performance/maintenance requirements of 12VAC5-613 | 02/23/2021 | Jan 1 1900 1:54PM
11/16/2021 |  | RoutineScheduled | 124-STS-2379 | Fairfax | This AOSS is functioning as designed and in accordance with the performance/maintenance requirements of 12VAC5-613. | Approved | EHD - Fairfax | FIVE STAR SEPTIC INC | 1944001248 | AARON | GOINS |  |  |  |  | Pump | Pressure | Trenches | Not Applicable |  | ["None"] | ["None"] | YES | [18 empty] | This AOSS is functioning as designed and in accordance with the performance/maintenance requirements of 12VAC5-613. | 11/24/2021 | Jan 1 1900 4:00PM
04/14/2021 |  | RoutineScheduled | 179-12-0057-SWP | Stafford | This alternative discharging system is functioning as designed and in accordance with the performance/maintenance requirements of 12VAC5-640 | Approved | EHD - Rappahannock | Dominion Septic, Inc | 1942001068 | David | Stewart | 1.000000 |  | Clearstream | none | Pump | Gravity | Trenches | Not Applicable |  | ["Septic Tank Baffles" ,"SludgeScum Accumulation" ,"Dispersal System Operation" ,"Distribution Pump Operation" ,"Level Sensor Operation" ,"BlowerCompressorAerator Operation"] | ["Septic Tank Baffles" ,"SludgeScum Accumulation" ,"Dispersal System Operation" ,"Distribution Pump Operation" ,"Level Sensor Operation" ,"BlowerCompressorAerator Operation"] | NA | None | Clear | [13 empty] | Will be sent separately | Inspected | Routine inspection. Pump tank needs to be pumped out due to sludge levels. Replaced burnt out alarm horn for the treatment unit. | This alternative discharging system is functioning as designed and in accordance with the performance/maintenance requirements of 12VAC5-640 | 04/19/2021 | 12:23 PM
05/17/2021 |  | RoutineScheduled | 187100144 | Warren | This AOSS is functioning as designed and in accordance with the performance/maintenance requirements of 12VAC5-613. | Approved | EHD - Lord Fairfax | Onsite Wastewater Service | 1942001223 | MATTHEW | FERRELL |  | 1250 |  |  | Gravity | Pressure | Drip | Not Applicable |  | [] | [] | [19 empty] | This AOSS is functioning as designed and in accordance with the performance/maintenance requirements of 12VAC5-613. | 06/01/2021 | 12:00 AM
07/13/2021 |  | RoutineScheduled |  | Loudoun | This AOSS is functioning as designed and in accordance with the performance/Maintenance requirements of 12VAC5-613 | Pending Review | EHD - Loudoun | Mckim Construction | 1942001330 | Michelle | Mckim | 1.000000 |  | none | none | Pump | Gravity | Trenches | Not Applicable |  |  |  | NA | [15 empty] | Will be sent separately | Inspected |  | This AOSS is functioning as designed and in accordance with the performance/Maintenance requirements of 12VAC5-613 | 07/19/2021 | 05:59 AM
04/21/2021 |  | RoutineScheduled |  | Loudoun | This alternative discharging system is functioning as designed and in accordance with the performance/maintenance requirements of 12VAC5-640 | Pending Review | EHD - Loudoun | Mckim Construction | 1942001330 | Michelle | Mckim | 1.000000 |  | Biomicrobics MicroFAST | none | Pump | Gravity | Trenches | Not Applicable |  |  |  | NA | [15 empty] | Will be sent separately | Inspected |  | This alternative discharging system is functioning as designed and in accordance with the performance/maintenance requirements of 12VAC5-640 | 05/27/2021 | 01:27 PM
01/04/2021 |  | Routine/Scheduled |  | Suffolk | This AOSS is functioning as designed and in accordance with the performance/maintenance requirements of 12VAC5-613 | Pending Payment | EHD - Western Tidewater | R & K Septic, Inc. | 1942001066 | Mary | VanHolten |  |  | Ecoflo |  | Pump |  |  | None |  | ["Attached Growth Medium","Control Operation","Dispersal System Operation","Distribution Pump Operation","Effluent Screens","Level Sensor (Float) Operation","Sludge/Scum Accumulation"] | ["Blower/Compressor/Aerator Operation","Control Operation","Dispersal System Operation","Distribution Pump Operation","Effluent Screens","Level Sensor (Float) Operation","Sludge/Scum Accumulation"] | N/A |  |  | 7.000000 | 4.000000 | [14 empty] | This AOSS is functioning as designed and in accordance with the performance/maintenance requirements of 12VAC5-613 | 01/04/2021 | Jan 1 1900 10:30AM
07/13/2021 |  | RoutineScheduled | 03-197-179 | Wise | This AOSS is functioning as designed and in accordance with the performance/maintenance requirements of 12VAC5-613. | Approved | EHD - Lenowisco | S.E.P.T.I.C., Inc. | 1942001097 | Denny | Deel |  |  | Norweco |  | Gravity | Gravity | Mound | Not Applicable | 200.000000 | ["BlowerCompressorAerator Operation","Disinfection","Dispersal System Operation","Control Operation","SludgeScum Accumulation"] | ["BlowerCompressorAerator Operation","Disinfection","Dispersal System Operation","Control Operation","SludgeScum Accumulation"] | YES | Musty | Clear | [16 empty] | This AOSS is functioning as designed and in accordance with the performance/maintenance requirements of 12VAC5-613. | 07/13/2021 | 12:00 AM
06/10/2021 |  | RoutineScheduled | 159-07-0088 | Middlesex | This AOSS is functioning as designed and in accordance with the performance/maintenance requirements of 12VAC5-613. | Approved | EHD - Three Rivers | Church View Septic Service Inc. | 1942001302 | Charles | Langford | 1.000000 | 1000 | Ecoflo |  | Pump | Gravity | Pad |  |  | ["None"] | ["None"] | YES | [18 empty] | This AOSS is functioning as designed and in accordance with the performance/maintenance requirements of 12VAC5-613. | 06/10/2021 | 12:00 AM
04/09/2021 |  | Routine/Scheduled | 136-15-0192 | Gloucester | This AOSS is functioning as designed and in accordance with the performance/maintenance requirements of 12VAC5-613 | Approved | EHD - Three Rivers | Miller’s Septic Service | 1942001063 | K.R. Trapper | Davis | 1.000000 | 1000 | Clearstream |  | Pump | Gravity | Trenches |  | 450.000000 |  | ["BlowerCompressorAerator Operation","Control Operation","Dispersal System Operation","Distribution Pump Operation","Level Sensor Operation","Septic Tank Baffles","SludgeScum Accumulation"] | N/A | Musty | Clear | [14 empty] | Inspected | Routine Service - Real Estate Inspection Primary Septic Tank - normal level Processing Tank - normal level - mixing present - compressor serviced. Pump Tank - pump, float sensors & controls operating. Distribution Box - intact - all laterals accepting effluent. | This AOSS is functioning as designed and in accordance with the performance/maintenance requirements of 12VAC5-613 | 04/12/2021 | 07:30 AM
01/21/2021 |  | Routine/Scheduled | 136-07-0364 | Gloucester | This AOSS is functioning as designed and in accordance with the performance/maintenance requirements of 12VAC5-613 | Approved | EHD - Three Rivers | Miller’s Septic Service | 1942001063 | K.R. Trapper | Davis | 1.000000 | 1000 | PremierTech, EFX | None | Pump | Gravity | Pad | Not Applicable | 450.000000 |  | ["Attached Growth Medium","Control Operation","Dispersal System Operation","Distribution Pump Operation","Effluent Screens","Level Sensor Operation","Septic Tank Baffles","Sludge/Scum Accumulation"] | YES | Musty | Clear | [15 empty] | Routine Service Primary Septic Tank - normal level - effluent screen serviced. Pump Basin - Plastic - minor bulging at bottom noted - pump, float sensors, controls operating. Biofilter - Fiberglass - intact - Peatmoss in good condition - raked / turned. Absorption Bed - no indications of surfacing. | This AOSS is functioning as designed and in accordance with the performance/maintenance requirements of 12VAC5-613 | 01/22/2021 | 08:00 AM
12/07/2021 |  | RoutineScheduled | 196.03.581 | Westmoreland | This AOSS is functioning as designed and in accordance with the performance/maintenance requirements of 12VAC5-613. | Approved | EHD - Three Rivers | obsidian onsite services | 1942001177 | joel | pinnix | [9 empty] | [] | [] | [19 empty] | This AOSS is functioning as designed and in accordance with the performance/maintenance requirements of 12VAC5-613. |  | 12:00 AM
04/20/2021 |  | RoutineScheduled | 124-STS-2379 | Fairfax | This AOSS is functioning as designed and in accordance with the performance/maintenance requirements of 12VAC5-613. | Approved | EHD - Fairfax | McKim Construction | 1942001330 | Michelle | McKim | [9 empty] | [] | ["Attached Growth Medium","Control Operation","Dispersal System Operation","Distribution Pump Operation","Effluent Screens","Level Sensor Operation","Septic Tank Baffles","SludgeScum Accumulation"] | YES | [18 empty] | This AOSS is functioning as designed and in accordance with the performance/maintenance requirements of 12VAC5-613. | 05/13/2021 | Jan 1 1900 1:40PM
03/20/2021 |  | RoutineScheduled | 171-04-0158 | Shenandoah | This AOSS is functioning as designed and in accordance with the performance/maintenance requirements of 12VAC5-613. | Approved | EHD - Lord Fairfax | dovel enterprises |  | jerry | dovel | 1.000000 | 1000 |  |  | Pump | Pressure | Drip |  |  | [] | [] | YES | [18 empty] | This AOSS is functioning as designed and in accordance with the performance/maintenance requirements of 12VAC5-613. | 04/17/2021 | 12:00 AM
08/24/2021 |  | RoutineScheduled | 033-07-0491-ST | Caroline | This AOSS is functioning as designed and in accordance with the performance/maintenance requirements of 12VAC5-613. | Approved | EHD - Rappahannock | Drainfield Solutions | 2705163102 | Michele | Ware | [9 empty] | [] | ["Attached Growth Medium","Auxiliary Filter","Control Operation","BlowerCompressorAerator Operation","Dispersal System Operation","Effluent Screens","Distribution Pump Operation","Level Sensor Operation","Septic Tank Baffles","SludgeScum Accumulation","Other"] | YES | [18 empty] | This AOSS is functioning as designed and in accordance with the performance/maintenance requirements of 12VAC5-613. | 01/24/2022 | 12:00 AM
03/17/2021 |  | RoutineScheduled | SD-12-174 | Fauquier | This AOSS is functioning as designed and in accordance with the performance/maintenance requirements of 12VAC5-613 | Approved | EHD - Rappahannock-Rapidan | SES Mid Atlantic, LLC | 1942001236 | S. Michael | Lynn | 2.000000 |  | none | none | Pump | Gravity | Drip | Not Applicable |  | ["SludgeScum Accumulation"] |  | NA | Musty | Clear | 7.000000 |  |  |  |  | 03/15/2021 | Pump Chamber | 35.000000 |  |  | 9.000000 | 36.000000 |  | Will be sent separately | Inspected | Need to pump septic tanks and clean pump chamber BOD and N are high | This AOSS is functioning as designed and in accordance with the performance/maintenance requirements of 12VAC5-613 | 02/28/2022 | 04:59 AM
03/04/2021 |  | RoutineScheduled |  | Loudoun | This alternative discharging system is functioning as designed and in accordance with the performance/maintenance requirements of 12VAC5-640 | Pending Review | EHD - Loudoun | Catoctin Environmental | 1942001137 | Cameron | Creighton | 1.000000 |  | none | none | Pump | Gravity | Trenches | Not Applicable |  |  |  | NA | [15 empty] | Will be sent separately | Inspected | Microfast blower had tripped breaker and was not on upon arrival. Breaker was reset and the system should return to normal operation. There will be an odor while the system returns to normal operation. | This alternative discharging system is functioning as designed and in accordance with the performance/maintenance requirements of 12VAC5-640 | 05/27/2021 | 01:26 PM
12/10/2021 |  | RoutineScheduled | 132-08-0108 | Fluvanna | This AOSS is functioning as designed and in accordance with the performance/maintenance requirements of 12VAC5-613. | Approved | EHD - Blue Ridge | Enviro-Klean Co. | 1942001087 | michael | clark |  |  | Norweco |  | Gravity | Gravity | Discharge | Chlorination |  | [] | ["BlowerCompressorAerator Operation","Control Operation","Disinfection","Dispersal System Operation","Effluent Screens","SludgeScum Accumulation"] | YES | [18 empty] | This AOSS is functioning as designed and in accordance with the performance/maintenance requirements of 12VAC5-613. | 01/06/2021 | 05:50 AM
12/27/2021 |  | RoutineScheduled | 154-03-0876 | Louisa | This AOSS is functioning as designed and in accordance with the performance/maintenance requirements of 12VAC5-613. | Approved | EHD - Blue Ridge | All In Septic Services | 1942001442 | Dennis | Mitchell | 2.000000 | 2000 | Puraflow - 4 Pods |  | Pump | Gravity | Trenches | Not Applicable |  | [] | ["Attached Growth Medium","Auxiliary Filter"] | NA | None | Clear | [14 empty] | Inspected | Distribution Pump - 8 amps running Pump Tank - 0" sludge Septic Tank - 1" Scum, 4" Sludge Peat Moss Raked - Distribution Piping in Pods Leveled | This AOSS is functioning as designed and in accordance with the performance/maintenance requirements of 12VAC5-613. | 12/27/2021 | 10:00 AM
03/08/2021 | Alternative | Reportable Incident | 073-STS-93420 | Gloucester | This AOSS should now return to normal function after having provided the above state routine maintenance. | Approved | EHD - Three Rivers | Farmer's Septic Service, Inc. | 1942001191 | Allen | Farmer | 1.000000 | [8 empty] | ["Blower/Compressor/Aerator Operation","Control Operation","Distribution Pump Operation","Effluent Screens","Level Sensor Operation","Sludge/Scum Accumulation"] | ["Blower/Compressor/Aerator Operation","Control Operation","Distribution Pump Operation","Effluent Screens","Level Sensor Operation","Sludge/Scum Accumulation"] | N/A | [17 empty] | Owner called due to the alarm going off. Serviced system. Checked the panel and floats (ok). Cleaned the filter in the Clearstream. Changed the diffuser in the Clearstream, changed the filter in the aerator, and replaced the P-20 pump (serial # 2001-117985). The Clearstream tank will need to be pumped out soon. The timer is set to 3.5 minutes every 1.5 hours. | This AOSS should now return to normal function after having provided the above state routine maintenance. | 12/08/2021 | 12:00 PM
03/15/2021 |  | RoutineScheduled | 181-07-0175 | Rockbridge | This AOSS is functioning as designed and in accordance with the performance/maintenance requirements of 12VAC5-613. | Approved | EHD - Central Shenandoah | Hunter E. Ayres, General Contractor | 1942001166 | Hunter | Ayres | 1.000000 | 1500 | Biomicrobics MicroFAST |  | Pump | Pressure | Drip | Not Applicable |  | ["Auxiliary Filter","Effluent Screens"] | ["Auxiliary Filter","Effluent Screens"] | YES | [17 empty] | Filters checked and cleaned. No apparent leaks in system or drain field area. Control panels functioning properly. System did not need to be pumped. Lids properly secured. | This AOSS is functioning as designed and in accordance with the performance/maintenance requirements of 12VAC5-613. | 03/25/2021 | 08:50 PM
08/05/2021 |  | Reportable Incident | 093-03-0222 | Isle Of Wight | This AOSS should now return to normal function after having provided the above state routine maintenance. | Approved | EHD - Western Tidewater | Farmer's Septic Service, Inc. | 1942001191 | Allen | Farmer | 1.000000 | [8 empty] | ["BlowerCompressorAerator Operation","Control Operation","Distribution Pump Operation","Effluent Screens","Level Sensor Operation","SludgeScum Accumulation"] | ["BlowerCompressorAerator Operation","Control Operation","Distribution Pump Operation","Effluent Screens","Level Sensor Operation","SludgeScum Accumulation"] | [18 empty] | Owner called due to an alarm and red light - gurgling - water by the tanks - toilet had been running - the timer had not caught up yet - cleaned pump screen - alarm is off now. Serviced system. Checked the pump, panel, & floats (ok). Cleaned the filter and the diffuser in the Clearstream. Changed the filter in the aerator. The timer is set to 8 minutes every 2 hours. Owner wants 1 - 6" x 12" riser and 2 - 6" x 20" risers. | This AOSS should now return to normal function after having provided the above state routine maintenance. | 08/05/2021 | Jan 1 1900 1:15PM
06/04/2021 |  | RoutineScheduled | 159-17-0212 | Middlesex | This AOSS should now return to normal function after having provided the above state routine maintenance. | Approved | EHD - Three Rivers | Church View Septic | 1942001302 | Charles | Langford | 1.000000 | 1200 | Aquasafe |  | Pump | Gravity | Pad | Not Applicable |  | ["BlowerCompressorAerator Operation"] | ["BlowerCompressorAerator Operation"] | [19 empty] | This AOSS should now return to normal function after having provided the above state routine maintenance. | 08/18/2021 | 12:00 AM
05/17/2021 |  | RoutineScheduled | 154-06-0514 | Louisa | This alternative discharging system is functioning as designed and in accordance with the performance/maintenance requirements of 12VAC5-640 | Approved | EHD - Blue Ridge | Dominion Septic, Inc | 1942001068 | David | Stewart | 1.000000 |  | Norweco Singulair ATU | none | Pump | Gravity | Drip | Not Applicable |  | ["BlowerCompressorAerator Operation" ,"Auxiliary Filter" ,"Septic Tank Baffles" ,"SludgeScum Accumulation" ,"Dispersal System Operation" ,"Distribution Pump Operation" ,"Level Sensor Operation"] | ["BlowerCompressorAerator Operation" ,"Auxiliary Filter" ,"Septic Tank Baffles" ,"SludgeScum Accumulation" ,"Dispersal System Operation" ,"Distribution Pump Operation" ,"Level Sensor Operation"] | NA | None | Clear | [13 empty] | Will be sent separately | Inspected | Routine inspection. | This alternative discharging system is functioning as designed and in accordance with the performance/maintenance requirements of 12VAC5-640 | 05/19/2021 | 11:07 AM
03/09/2021 |  | Routine/Scheduled | 093-15-0096 | Isle Of Wight | This AOSS should now return to normal function after having provided the above state routine maintenance. | Approved | EHD - Western Tidewater | Farmer's Septic Service, Inc. | 1942001191 | Allen | Farmer | 1.000000 | [8 empty] | ["BlowerCompressorAerator Operation","Control Operation","Distribution Pump Operation","Effluent Screens","Level Sensor Operation","SludgeScum Accumulation"] | ["BlowerCompressorAerator Operation","Control Operation","Distribution Pump Operation","Effluent Screens","Level Sensor Operation","SludgeScum Accumulation"] | [10 empty] | 23.000000 | [7 empty] | Serviced system. Checked the pump, panel, & floats (ok). Cleaned the filter and the diffuser in the Clearstream. Changed the filter in the aerator. The septic tank has 18" of sludge and 3" of crust. Took 5 year BOD sample. The BOD result was a little high - system should function properly after service. | This AOSS should now return to normal function after having provided the above state routine maintenance. | 03/09/2021 | Jan 1 1900 12:00PM
10/01/2021 |  | Follow-Up | 109-18-0162 | Bedford | This AOSS is functioning as designed and in accordance with the performance/maintenance requirements of 12VAC5-613. | Approved | EHD - Central | Acres of Virginia, Inc. | 1942001044 | Melvin | Collins | 1.000000 | 1500 | EZ Treat | none | Pump | Gravity | Trenches | Not Applicable | 450.000000 | ["Auxiliary Filter"] | ["Auxiliary Filter"] | [19 empty] | This AOSS is functioning as designed and in accordance with the performance/maintenance requirements of 12VAC5-613. | 10/27/2021 | 12:00 AM
07/23/2021 |  | RoutineScheduled |  | Loudoun | This AOSS is functioning as designed and in accordance with the performance/maintanence requirements of 12VAC5-613 | Pending Review | EHD - Loudoun | Catoctin Environmental | 1942001137 | Cameron | Creighton | 1.000000 |  | none | none | Pump | Gravity | Trenches | Not Applicable |  |  |  | NA | [15 empty] | Will be sent separately | Inspected |  | This AOSS is functioning as designed and in accordance with the performance/maintanence requirements of 12VAC5-613 | 11/09/2021 | 04:10 PM
03/12/2021 |  | RoutineScheduled |  | Loudoun | This alternative discharging system is functioning as designed and in accordance with the performance/maintenance requirements of 12VAC5-640 | Pending Review | EHD - Loudoun | Catoctin Environmental | 1942001137 | Cameron | Creighton | 1.000000 |  | Biomicrobics MicroFAST | none | Pump | Gravity | Trenches | Not Applicable |  |  |  | NA | [15 empty] | Will be sent separately | Inspected |  | This alternative discharging system is functioning as designed and in accordance with the performance/maintenance requirements of 12VAC5-640 | 05/27/2021 | 01:26 PM
12/13/2021 |  | RoutineScheduled | 175-00-0896 | Prince William | This AOSS is functioning as designed and in accordance with the performance/maintenance requirements of 12VAC5-613 | Approved | EHD - Prince William | Dominion Septic, Inc | 1942001125 | Tom | Jackson | 2.000000 |  | Delta Environmental Products, DF Series | none | Pump | Gravity | Drip | Not Applicable |  | ["Level Sensor Operation" ,"Distribution Pump Operation" ,"Control Operation"] | ["Level Sensor Operation" ,"Distribution Pump Operation" ,"Control Operation"] | NA | None | Clear | [13 empty] | Will be sent separately | Inspected | All 4 zones averaged 8.08 gpm at startup (no record of flush rates). Drip rates today averaged 4.2 gpm (6.6 FF). Could be due to clogged emitters and roots, but pressure regulators may also be malfunctioning. Supply pressure measured between 80 and 90 psi gong into zoner depending on which zone was getting dosed. Krain zoner inlet pressure is supposed to be no more than 75 psi. So it may have been excessive pressure or freezing temperatures that cracked the zoner last year. As part of annual inspection, panel was checked for 24 volts supply pressure to solenoids. None found because in-line 2A fuse was blown. Replaced fuse and traced problem to failed field flush solenoid. Replaced solenoid with a used one. Whitewater drip parts are hard to come by, so complete solenoid valve body may need to be replaced with a comparable Geoflow unit. | This AOSS is functioning as designed and in accordance with the performance/maintenance requirements of 12VAC5-613 | 01/07/2022 | 06:18 AM
07/10/2021 |  | RoutineScheduled | 133 11 0265 | Franklin | This AOSS is functioning as designed and in accordance with the performance/maintenance requirements of 12VAC5-613. | Approved | EHD - West Piedmont | The Creighton Companies, LLC | 1942001001 | J.J. | Keith | 1.000000 | 1500 | Orenco Advantex |  | Pump | Gravity | Trenches |  |  | ["Auxiliary Filter"] | ["Auxiliary Filter"] | [18 empty] | Annual inspection. 14" of solids in septic tank. Cleaned septic tank filter. Cleaned recirculation pump basket filter. Flushed treatment unit spray manifold. Tested floats, pumps and alarm. | This AOSS is functioning as designed and in accordance with the performance/maintenance requirements of 12VAC5-613. | 08/05/2021 | 07:03 PM
11/03/2021 |  | Pump-Out Only | 234-13-245 | Chesapeake | This AOSS is functioning as designed and in accordance with the performance/maintenance requirements of 12VAC5-613. | Approved | EHD - Chesapeake | R & K Septic, Inc. | 1942001066 | Mary | VanHolten | [28 empty] | Pumped Out |  | This AOSS is functioning as designed and in accordance with the performance/maintenance requirements of 12VAC5-613. | 11/03/2021 | Jan 1 1900 2:30PM
10/01/2021 |  | RoutineScheduled | SD-89-475 | Culpeper | This alternative discharging system is functioning as designed and in accordance with the performance/maintenance requirements of 12VAC5-640. | Approved | EHD - Rappahannock-Rapidan | Brown's Septic Inspections LLC | 1942001049 | Jason | Brown | 1.000000 | 1200 | Septic/trash | Singulair | Gravity | Gravity | Discharge | Chlorination | 100.000000 | [] | ["Attached Growth Medium","Auxiliary Filter","BlowerCompressorAerator Operation","Control Operation","Dispersal System Operation","Distribution Pump Operation","Level Sensor Operation","Recirculation Pump","Septic Tank Baffles","SludgeScum Accumulation"] | YES | Musty | Clear |  | 6.700000 |  | 1.210000 |  | 10/01/2021 | Sample Chamber | 40.000000 | 0.000000 |  | 17.900000 |  |  | Attached to this report | Pumped Out | BOD was over limit. Probably due to no sludge in the system because of having it pumped out. | This alternative discharging system is functioning as designed and in accordance with the performance/maintenance requirements of 12VAC5-640. | 10/15/2021 | 09:35 AM
08/23/2021 |  | Routine/Scheduled | 228-15-0435 | Virginia Beach | This AOSS is functioning as designed and in accordance with the performance/maintenance requirements of 12VAC5-613 | Approved | EHD - Virginia Beach | R & K Septic, Inc. | 1942001066 | Mary | VanHolten | [9 empty] | ["BlowerCompressorAerator Operation","Control Operation","Disinfection","Dispersal System Operation","Distribution Pump Operation","Level Sensor Operation","SludgeScum Accumulation"] | ["BlowerCompressorAerator Operation","Control Operation","Disinfection","Dispersal System Operation","Distribution Pump Operation","Level Sensor Operation","SludgeScum Accumulation"] | N/A | None | Clear | 7.000000 | 4.000000 | [13 empty] | Replaced alarm float in Clearstream tank | This AOSS is functioning as designed and in accordance with the performance/maintenance requirements of 12VAC5-613 | 08/23/2021 | Jan 1 1900 9:35AM
06/08/2021 |  | RoutineScheduled |  | Loudoun | This alternative discharging system is functioning as designed and in accordance with the performance/maintenance requirements of 12VAC5-640 | Approved | EHD - Loudoun | Mckim Construction | 1942001330 | Michelle | Mckim |  |  | Orenco Advantex | none | Pump | Gravity | Trenches | Not Applicable |  |  |  | NA | [15 empty] | Will be sent separately | Inspected |  | This alternative discharging system is functioning as designed and in accordance with the performance/maintenance requirements of 12VAC5-640 | 06/22/2021 | 08:34 AM
04/21/2021 |  | RoutineScheduled | 061-18-375 | Fauquier | This alternative discharging system is functioning as designed and in accordance with the performance/maintenance requirements of 12VAC5-640 | Approved | EHD - Rappahannock-Rapidan | Dominion Septic, Inc | 1942001125 | Tom | Jackson | 1.000000 |  | none | none | Pump | Gravity | Drip | Not Applicable |  | ["Control Operation" ,"Auxiliary Filter" ,"Level Sensor Operation"] | ["Control Operation" ,"Auxiliary Filter" ,"Level Sensor Operation"] | NA | None | Clear | [13 empty] | Will be sent separately | Inspected | Annual inspection/property sale. | This alternative discharging system is functioning as designed and in accordance with the performance/maintenance requirements of 12VAC5-640 | 04/26/2021 | 01:40 PM
10/23/2021 |  | RoutineScheduled | 133 17 0272 | Franklin | This AOSS is functioning as designed and in accordance with the performance/maintenance requirements of 12VAC5-613. | Approved | EHD - West Piedmont | The Creighton Companies, LLC | 1942001001 | J.J. | Keith | 1.000000 | 1000 | Orenco Advantex |  | Pump | Pressure | Drip |  |  | ["Auxiliary Filter"] | ["Auxiliary Filter"] | [18 empty] | Annual inspection. 12" of accumulated solids in the septic tank. Cleaned septic tank filter. Flushed treatment unit spray manifold. Cleaned drip manifold spin filter. Filter needs to be replaced due to the weld being ripped. Tested floats, pumps and alarm. | This AOSS is functioning as designed and in accordance with the performance/maintenance requirements of 12VAC5-613. | 11/04/2021 | 07:03 PM
02/09/2021 |  | RoutineScheduled | 124-STS-2379 | Fairfax | This AOSS should now return to normal function after having provided the above state routine maintenance. | Approved | EHD - Fairfax | Triple R Construction Co., Inc. | 1942001108 | Charles | Seamon | 2.000000 |  | Septic Tank | Pump Tank for Puraflo | Pump | Gravity | Trenches | Not Applicable |  | ["Attached Growth Medium"] | ["Attached Growth Medium"] | NO | [17 empty] | Septic Tank-14"sludge 0"scum/ Puraflo Pump Tank-0"sludge/ Recommend septic tank pumped out this year/ Puraflo peat in good condition and fluffed/ no breakout or spongy areas on the drainfield/ Counts: Pump1-14549 ETM-110h 7m/ Pump2- 14444 ETM-109h 33m/ Peak-19189/ High-21 | This AOSS should now return to normal function after having provided the above state routine maintenance. |  | 12:00 AM
06/10/2021 |  | Routine/Scheduled | 2018-126-104 (OSEW&S) | Dinwiddie | This AOSS is functioning as designed and in accordance with the performance/maintenance requirements of 12VAC5-613 | Approved | EHD - Crater | Madison Environmental LLC | 1942001333 | Larry | Madison, Jr. | 1.000000 |  | Clearstream ATU |  | Pump | Gravity |  |  |  | ["BlowerCompressorAerator Operation","Control Operation","Distribution Pump Operation","Level Sensor Operation","Septic Tank Baffles","SludgeScum Accumulation"] | ["BlowerCompressorAerator Operation","Control Operation","Distribution Pump Operation","Level Sensor Operation","Septic Tank Baffles","SludgeScum Accumulation"] | N/A | [18 empty] | This AOSS is functioning as designed and in accordance with the performance/maintenance requirements of 12VAC5-613 | 06/10/2021 | Jan 1 1900 10:46AM
11/02/2021 |  | Follow-Up | SD-04-563 | Culpeper | This AOSS is functioning as designed and in accordance with the performance/Maintenance requirements of 12VAC5-613 | Approved | EHD - Rappahannock-Rapidan | EcoSeptix Alliance | 1942001101 | Joe | Malloy |  |  | Orenco Advantex | none | Pump | Gravity |  | Chlorination |  |  |  | NA |  |  |  | 8.370000 |  |  |  | 11/02/2021 | Sample Chamber | 7.000000 |  | 1.000000 | 3.800000 |  |  | Will be sent separately | Inspected | Follow Up report with lab results | This AOSS is functioning as designed and in accordance with the performance/Maintenance requirements of 12VAC5-613 | 12/01/2021 | 07:33 AM
05/27/2021 |  | Follow-Up |  | Loudoun | This alternative discharging system is functioning as designed and in accordance with the performance/maintenance requirements of 12VAC5-640 | Approved | EHD - Loudoun | SES Mid Atlantic, LLC | 1942001203 | James | Green | 1.000000 |  | EcoPod | none | Pump | Gravity | Trenches | Not Applicable |  | ["Dispersal System Operation"] | ["Dispersal System Operation"] | NA | [15 empty] | Will be sent separately | Inspected | Parged distribution box. | This alternative discharging system is functioning as designed and in accordance with the performance/maintenance requirements of 12VAC5-640 | 06/17/2021 | 12:30 PM
08/23/2021 |  | RoutineScheduled | 08-100-0381 | Accomack | This AOSS is functioning as designed and in accordance with the performance/maintenance requirements of 12VAC5-613. | Approved | EHD - Eastern Shore | Bundick Well & Pump | 1942001051 | Peter | Duer | 1.000000 | 1250 | Septic Tank | Puraflo | Gravity | Pressure | Pad | Not Applicable | 450.000000 | ["None"] | ["None"] | YES | [18 empty] | This AOSS is functioning as designed and in accordance with the performance/maintenance requirements of 12VAC5-613. | 08/25/2021 | 11:30 AM
07/16/2021 |  | RoutineScheduled | 187090198 | Warren | This AOSS is functioning as designed and in accordance with the performance/maintenance requirements of 12VAC5-613. | Approved | EHD - Lord Fairfax | DeHaven's Backhoe Service Inc. | 1942001541 | Michael | Edmonson | 1.000000 | 1250 | Microfast |  | Pump | Pressure | Drip | Not Applicable |  | [] | ["BlowerCompressorAerator Operation","Control Operation","SludgeScum Accumulation","Level Sensor Operation","Dispersal System Operation"] | NO | [17 empty] | 3' Overall liquid depth with 1.5' sludge & 3-4" thick scum layer. Recommend pump out of primary tank, MicroFAST unit appears to be operating normally. Pump tank observed to be in good condition and functioning normally. No surface issues observed at drainfield. | This AOSS is functioning as designed and in accordance with the performance/maintenance requirements of 12VAC5-613. | 07/18/2021 | 01:00 PM
09/20/2021 |  | Reportable Incident |  | Fauquier | This AOSS should now return to normal function after having provided the above state routine maintenance. | Pending Review | EHD - Rappahannock-Rapidan | SES Mid Atlantic | 1942001203 | Michael | Green | [9 empty] | ["Dispersal System Operation"] | ["Dispersal System Operation"] | [18 empty] | Installed wiring from control panel to hydraulic unit, replaced AR valve & spin filter. | This AOSS should now return to normal function after having provided the above state routine maintenance. | 09/20/2021 | 04:00 PM
06/10/2021 |  | RoutineScheduled |  | Loudoun | This AOSS is functioning as designed and in accordance with the performance/maintanence requirements of 12VAC5-613 | Approved | EHD - Loudoun | Eco Virginia | 1942001235 | William | Poindexter | 1.000000 |  | Biomicrobics MicroFAST | Biomicrobics MicroFAST | Pump | Gravity | Drip | Not Applicable |  | ["BlowerCompressorAerator Operation"] | ["BlowerCompressorAerator Operation"] | NA | Musty | Clear | [13 empty] | Will be sent separately | Inspected |  | This AOSS is functioning as designed and in accordance with the performance/maintanence requirements of 12VAC5-613 | 07/19/2021 | 04:17 PM
09/16/2021 |  | RoutineScheduled | 124-STS-2379 | Fairfax | This AOSS is functioning as designed and in accordance with the performance/maintenance requirements of 12VAC5-613. | Approved | EHD - Fairfax | McKim Construction | 1942001330 | Michelle | McKim | [9 empty] | [] | ["Attached Growth Medium","Control Operation","Dispersal System Operation","Distribution Pump Operation","Effluent Screens","Level Sensor Operation","Septic Tank Baffles","SludgeScum Accumulation"] | YES | [18 empty] | This AOSS is functioning as designed and in accordance with the performance/maintenance requirements of 12VAC5-613. | 09/17/2021 | Jan 1 1900 6:50PM
08/04/2021 |  | Routine/Scheduled | 175-17-0463 | Prince William | This AOSS is functioning as designed and in accordance with the performance/maintenance requirements of 12VAC5-613 | Approved | EHD - Prince William | SES Mid Atlantic | 1942001203 | Michael | Green |  |  | EcoPod |  |  |  |  | UV |  | ["Auxiliary Filter","BlowerCompressorAerator Operation"] | ["Auxiliary Filter","BlowerCompressorAerator Operation"] | N/A | Musty | Clear | [15 empty] | Pump Amps 10.97 ETM 636 hrs Cycles 5095 Water Meter Reading 324090 Septic Sludge 2" Scum 4" ATU Sludge 0 Scum 0 Pump Sludge 2" Scum 0 | This AOSS is functioning as designed and in accordance with the performance/maintenance requirements of 12VAC5-613 | 08/04/2021 | 02:15 PM
02/08/2021 |  | RoutineScheduled | SD-14-98 | Fauquier | This AOSS is functioning as designed and in accordance with the performance/Maintenance requirements of 12VAC5-613 | Approved | EHD - Rappahannock-Rapidan | EcoSeptix Alliance | 1942001060 | Rob | Martin | 1.000000 |  | EcoPod | none | Pump | Gravity | Drip | Not Applicable |  | ["Distribution Pump Operation" ,"Attached Growth Medium" ,"Auxiliary Filter" ,"BlowerCompressorAerator Operation" ,"Control Operation"] | ["Distribution Pump Operation" ,"Attached Growth Medium" ,"BlowerCompressorAerator Operation"] | NA | [15 empty] | Will be sent separately | Inspected | We recommend replacing the alarm which is not working properly. We were unable to service the spin filters due to the headworks box being underwater. | This AOSS is functioning as designed and in accordance with the performance/Maintenance requirements of 12VAC5-613 | 04/09/2021 | 03:25 PM
07/16/2021 |  | Reportable Incident | 2016-143-0151 | Henrico | This AOSS should now return to normal function after having provided the above state routine maintenance. | Approved | EHD - Henrico | C&W Hanover Septic | 1942001281 | William | Shaw |  |  | Ecopod | [6 empty] | [] | [] | [18 empty] | Replaced blower | This AOSS should now return to normal function after having provided the above state routine maintenance. | 08/01/2021 | 12:00 AM
08/05/2021 |  | Routine/Scheduled | 093-05-0355 | Isle Of Wight | This AOSS is functioning as designed and in accordance with the performance/maintenance requirements of 12VAC5-613 | Approved | EHD - Western Tidewater | R & K Septic, Inc. | 1942001066 | Mary | VanHolten |  |  | Orenco Advantex |  | Pump |  |  | Not Applicable |  | ["Attached Growth Medium","Control Operation","Dispersal System Operation","Distribution Pump Operation","Level Sensor Operation","Recirculation Pump","SludgeScum Accumulation"] | ["Attached Growth Medium","Control Operation","Dispersal System Operation","Distribution Pump Operation","Level Sensor Operation","Recirculation Pump","SludgeScum Accumulation"] | N/A | None | Clear | 7.000000 | 4.000000 | [14 empty] | This AOSS is functioning as designed and in accordance with the performance/maintenance requirements of 12VAC5-613 | 08/05/2021 | Jan 1 1900 1:45PM
03/25/2021 |  | Initial Visit | -STS-101532 | Gloucester | This AOSS is functioning as designed and in accordance with the performance/maintenance requirements of 12VAC5-613 | Approved | EHD - Three Rivers | Miller’s Septic Service | 1942001063 | K.R. Trapper | Davis | 1.000000 | 1000 | None | None | Gravity | Gravity | Trenches | Not Applicable | 450.000000 |  | ["Dispersal System Operation","Septic Tank Baffles","SludgeScum Accumulation"] | N/A | [16 empty] | Inspected | COSS - Real Estate Inspection Primary septic tank - no riser access - top of tank at 13" below grade - Distribution Box - concrete - lid fractured - all laterals accepting effluent. | This AOSS is functioning as designed and in accordance with the performance/maintenance requirements of 12VAC5-613 | 03/26/2021 | 07:00 AM
03/13/2021 |  | RoutineScheduled | 2002-93-153 | Prince William | This AOSS is functioning as designed and in accordance with the performance/maintenance requirements of 12VAC5-613. | Approved | EHD - Prince William | Wastemaster Inc |  | Timothy | Jenkins | 2.000000 |  | ATU |  | Pump | Gravity | Discharge | Chlorination |  | [] | [] | YES | Musty | Clear | 7.400000 |  |  | 2.200000 | [12 empty] | This AOSS is functioning as designed and in accordance with the performance/maintenance requirements of 12VAC5-613. | 03/23/2021 | 01:10 PM
11/17/2021 |  | RoutineScheduled | {FIPSCode}-STS-24675 | Wise | This AOSS is functioning as designed and in accordance with the performance/maintenance requirements of 12VAC5-613. | Approved | EHD - Lenowisco | S.E.P.T.I.C., Inc. | 1942001097 | Denny | Deel |  |  | Jet |  | Gravity | Gravity | Discharge | Chlorination | 200.000000 | ["BlowerCompressorAerator Operation","Disinfection","Dispersal System Operation","Control Operation"] | ["BlowerCompressorAerator Operation","Disinfection","Dispersal System Operation","Control Operation"] | YES | Musty | Clear | [15 empty] | 5 Chlorine 12 Dechlorine | This AOSS is functioning as designed and in accordance with the performance/maintenance requirements of 12VAC5-613. | 11/17/2021 | 12:00 AM
01/29/2021 |  | Pump-Out Only | 02-120-0843A | Chesterfield | This AOSS is functioning as designed and in accordance with the performance/maintenance requirements of 12VAC5-613. | Approved | EHD - Chesterfield | Old Dominion Onsite, Inc. | 1942001549 | Russell | Revis | [9 empty] | ["Sludge/Scum Accumulation"] | ["Sludge/Scum Accumulation"] | NO | [16 empty] | Pumped Out | pumped out and refilled septic/recirc tank. | This AOSS is functioning as designed and in accordance with the performance/maintenance requirements of 12VAC5-613. | 02/01/2021 | Jan 1 1900 12:45PM
07/12/2021 |  | RoutineScheduled | 175-12-0350 | Prince William | This AOSS is functioning as designed and in accordance with the performance/maintenance requirements of 12VAC5-613. | Approved | EHD - Prince William | Triple R Construction Co., Inc. | 1942001108 | Charles | Seamon | 2.000000 |  | Septic Tank/Ecopod | Pump Tank | Pump | Pressure | Drip | Not Applicable |  | ["BlowerCompressorAerator Operation"] | ["BlowerCompressorAerator Operation"] | NA | [17 empty] | Septic-3"sludge 2"scum/ Ecopod-0"sludge/ Pump Tank-3"sludge/ No pump out required at this time but the pump tank may need pump out next year/ Blower air filter cleaned/ Pump cnts-9671/Run Time-893h/ Hand cnts-39/ High cnts-18/ Override-18/ Drip rates-5.6/ No breakout or spongy areas on the drip field | This AOSS is functioning as designed and in accordance with the performance/maintenance requirements of 12VAC5-613. |  | 12:00 AM
06/23/2021 |  | RoutineScheduled | 015-STS-333421 | Augusta | This AOSS should now return to normal function after having provided the above state routine maintenance. | Approved | EHD - Central Shenandoah | Ken-Dig-It Services | 1942001128 | Kenneth | Ayres | 1.000000 | 1000 | Septic Tank | AdvantexAX20RT | Pump | Pressure | Drip | Not Applicable |  | ["Effluent Screens"] | ["Effluent Screens"] | YES | [7 empty] | 06/23/2021 | Pump Chamber | 6.000000 |  |  | 15.500000 |  |  |  |  | The system did not need to be pumped. The controls were operating as designed. The filters were pulled and cleaned. Both effluent screens were cleaned. The textile sheets were sprayed off. The drip field had the correct pressures. The lids were secured. The BOD sample result was within the permitted limit. However the TSS was not. The Advantex should be: TSS 10 or below. This is a shocker because I've never had an Avantex fail a TSS sample. The system is only one year old, so its possible the pipes and unit still had things floating in the water from time of installation. | This AOSS should now return to normal function after having provided the above state routine maintenance. | 02/02/2022 | 07:30 PM
07/23/2021 |  | RoutineScheduled |  | Loudoun | This AOSS is functioning as designed and in accordance with the performance/maintanence requirements of 12VAC5-613 | Approved | EHD - Loudoun | Catoctin Environmental | 1942001137 | Cameron | Creighton |  |  | EcoPod | none | Pump | Gravity | Trenches | Not Applicable |  |  |  | NA | [15 empty] | Will be sent separately | Inspected |  | This AOSS is functioning as designed and in accordance with the performance/maintanence requirements of 12VAC5-613 | 11/09/2021 | 04:10 PM
09/23/2021 |  | Routine/Scheduled | 234-13-457 | Chesapeake | This AOSS is functioning as designed and in accordance with the performance/maintenance requirements of 12VAC5-613. | Approved | EHD - Chesapeake | R & K Septic, Inc. | 1942001066 | Mary | VanHolten |  |  | Clearstream ATU |  | Pump |  |  | Not Applicable |  | ["BlowerCompressorAerator Operation","Control Operation","Dispersal System Operation","Distribution Pump Operation","Level Sensor Operation","SludgeScum Accumulation"] | ["BlowerCompressorAerator Operation","Control Operation","Dispersal System Operation","Distribution Pump Operation","Level Sensor Operation","SludgeScum Accumulation"] | N/A | None | Clear |  | 5.000000 | [14 empty] | This AOSS is functioning as designed and in accordance with the performance/maintenance requirements of 12VAC5-613. | 09/23/2021 | Jan 1 1900 12:30PM
03/04/2021 |  | RoutineScheduled |  | Loudoun | This alternative discharging system is functioning as designed and in accordance with the performance/maintenance requirements of 12VAC5-640 | Pending Review | EHD - Loudoun | Catoctin Environmental | 1942001137 | Cameron | Creighton | 1.000000 |  | none | none | Gravity | Gravity | Trenches | Not Applicable |  |  |  | NA | [15 empty] | Will be sent separately | Inspected | Distribution box has small broken corner area but does not appear to be allowing for any infiltration. Recommend diverting sump pump daylight drain towards the road | This alternative discharging system is functioning as designed and in accordance with the performance/maintenance requirements of 12VAC5-640 | 05/27/2021 | 01:26 PM
03/25/2021 |  | RoutineScheduled |  | Loudoun | This alternative discharging system is not functioning as designed or in accordance with the performance /maintenance requirements of 12VAC5-640 | Pending Review | EHD - Loudoun | Mckim Construction | 1942001330 | Michelle | Mckim | 1.000000 |  | Puraflo | none | Pump | Gravity | Trenches | Not Applicable |  |  |  | NA | [15 empty] | Will be sent separately | Inspected | Pod 4 was full of effluent. Recommend unclogging drain lines Home owner was informed that he has a steady stream of water coming from his house. Told home owner he needs to check his toilets. Pump tank was in alarm when we arrived. | This alternative discharging system is not functioning as designed or in accordance with the performance /maintenance requirements of 12VAC5-640 | 04/14/2021 | 04:27 PM
03/24/2021 |  | RoutineScheduled | 179-STS-87633 | Stafford | This AOSS is not functioning as designed or in accordance with the performance/Maintenance requirements | Approved | EHD - Rappahannock | EcoSeptix Alliance | 1942001060 | Rob | Martin | 1.000000 |  | none | none | Pump | Gravity | Drip | Not Applicable |  | ["Dispersal System Operation"] | ["Dispersal System Operation"] | NA | [15 empty] | Will be sent separately | Inspected | 90-Day Inspection There is an area at bottom of the mound that is greener than the surrounding area, possibly due to surfacing effluent. We have notified the Alternative Onside Soil Evaluator (AOSE) and the system installer to ask them to inspect & evaluate this further. | This AOSS is not functioning as designed or in accordance with the performance/Maintenance requirements | 04/09/2021 | 03:25 PM
06/17/2021 |  | Routine/Scheduled | 159-12-038 | Middlesex | This AOSS is functioning as designed and in accordance with the performance/maintenance requirements of 12VAC5-613 | Approved | EHD - Three Rivers | Miller’s Septic Service | 1942001063 | K.R. Trapper | Davis | 1.000000 | 500 | Advanced Septic |  | Pump | Gravity | Trenches | Not Applicable | 450.000000 |  | ["BlowerCompressorAerator Operation","Control Operation","Dispersal System Operation","Distribution Pump Operation","Level Sensor Operation","Septic Tank Baffles","SludgeScum Accumulation"] | N/A | Musty | Clear | [15 empty] | Routine Service - AquaSafe ATU Trash Tank - normal level Aeration Tank - normal level - mixing present - compressor serviced. Pump Tank - normal level - float sensors, pump & controls operating. | This AOSS is functioning as designed and in accordance with the performance/maintenance requirements of 12VAC5-613 | 06/28/2021 | 01:30 PM
07/09/2021 |  |  | SWP-04-595 | Stafford | This AOSS is functioning as designed and in accordance with the performance/maintenance requirements of 12VAC5-613. | Approved | EHD - Rappahannock | DCM Septic LLC | 1942001350 | Michael | Cook | 2.000000 | 1250 | 0-6 | 0-0 | Pump | Gravity | Pad | Not Applicable | 600.000000 | ["Attached Growth Medium","Control Operation","Distribution Pump Operation","Level Sensor Operation","Septic Tank Baffles","SludgeScum Accumulation"] | ["Attached Growth Medium","Control Operation","Distribution Pump Operation","Level Sensor Operation","Septic Tank Baffles","SludgeScum Accumulation"] | YES | None | Clear |  |  | 11.000000 | [11 empty] | Inspected | filter was clogged starting to back up in septic tank. Clean filter and system is functioning satisfactory | This AOSS is functioning as designed and in accordance with the performance/maintenance requirements of 12VAC5-613. | 07/09/2021 | 10:00 AM
10/14/2021 |  | Routine/Scheduled | 175-04-0706 | Prince William | This AOSS is functioning as designed and in accordance with the performance/maintenance requirements of 12VAC5-613. | Approved | EHD - Prince William | SES Mid Atlantic | 1942001203 | Michael | Green |  |  | Orenco Advantex |  |  |  |  | Not Applicable |  | ["Attached Growth Medium","Effluent Screens"] | ["Attached Growth Medium","Effluent Screens"] | YES | Musty | Clear | [15 empty] | Pump Amps D/F 11.37 Recirculation Pump Amps 11.28 Septic Sludge 12" Scum 0.50 ATU Sludge 10" Scum 0.50 Pump Sludge 3" Scum 0 | This AOSS is functioning as designed and in accordance with the performance/maintenance requirements of 12VAC5-613. | 10/14/2021 | 01:11 PM
01/05/2021 |  | RoutineScheduled | SWP-02-383 | Stafford | This AOSS is functioning as designed and in accordance with the performance/maintenance requirements of 12VAC5-613. | Approved | EHD - Rappahannock | DCM Septic LLC | 1942001350 | Michael | Cook | 2.000000 | 1250 | 1-6 | 0-1 | Pump | Gravity | Pad |  | 600.000000 | ["Attached Growth Medium","Control Operation","Distribution Pump Operation","Effluent Screens","Level Sensor Operation","Septic Tank Baffles","SludgeScum Accumulation"] | ["Attached Growth Medium","Control Operation","Distribution Pump Operation","Effluent Screens","Level Sensor Operation","Septic Tank Baffles","SludgeScum Accumulation"] | YES | None | Clear |  |  | 12.000000 | [11 empty] | Inspected | system functioning properly at this time | This AOSS is functioning as designed and in accordance with the performance/maintenance requirements of 12VAC5-613. | 01/05/2021 | 12:00 PM
09/13/2021 |  | Reportable Incident | 175-08-0576 | Prince William | This AOSS should now return to normal function after having provided the above state routine maintenance. | Approved | EHD - Prince William | SES Mid Atlantic | 1942001203 | Michael | Green | [9 empty] | ["Distribution Pump Operation"] | ["Distribution Pump Operation"] | N/A | [17 empty] | Installed N137 effluent pump & 2" brass check valve. | This AOSS should now return to normal function after having provided the above state routine maintenance. | 09/13/2021 | 04:00 PM
10/29/2021 |  | Routine/Scheduled | 124-STS-2379 | Fairfax | This AOSS is functioning as designed and in accordance with the performance/maintenance requirements of 12VAC5-613. | Approved | EHD - Fairfax | SES Mid Atlantic | 1942001203 | Michael | Green |  |  | Orenco Advantex |  |  |  |  | Not Applicable |  | ["Effluent Screens","SludgeScum Accumulation"] | ["Effluent Screens"] | YES | Musty | Clear | [15 empty] | Pump Amps 7.86/8.13 Septic Sludge 8" Scum 1" ATU Sludge 16" Scum 0 Pump Sludge 2" Scum 0 ATU needs pumping. | This AOSS is functioning as designed and in accordance with the performance/maintenance requirements of 12VAC5-613. | 10/29/2021 | Jan 1 1900 10:30AM
08/02/2021 |  | RoutineScheduled | 124-STS-2379 | Fairfax | This AOSS is functioning as designed and in accordance with the performance/maintenance requirements of 12VAC5-613. | Approved | EHD - Fairfax | Great Falls Septic Service, Inc. | 2705051738 | Joshua | Hott | 1.000000 | 1875 | Septic | Puraflo | Pump | Gravity | Trenches | Not Applicable |  | [] | [] | NA | [18 empty] | This AOSS is functioning as designed and in accordance with the performance/maintenance requirements of 12VAC5-613. |  | 12:00 AM
05/13/2021 |  | RoutineScheduled | 15-160-0097 | Montgomery | This AOSS is functioning as designed and in accordance with the performance/maintenance requirements of 12VAC5-613. | Approved | EHD - New River | King's Alternative Septic | 1942001112 | William | King, II | 1.000000 | 1000 | Delta E 60 |  | Gravity | Pressure | Drip | Not Applicable | 250.000000 | ["Effluent Screens"] | ["Effluent Screens"] | YES | [18 empty] | This AOSS is functioning as designed and in accordance with the performance/maintenance requirements of 12VAC5-613. | 05/14/2021 | 12:00 AM
04/07/2021 |  | Reportable Incident | 093-14-0104 | Isle Of Wight | This AOSS should now return to normal function after having provided the above state routine maintenance. | Approved | EHD - Western Tidewater | Farmer's Septic Service, Inc. | 1942001191 | Allen | Farmer | 1.000000 | [8 empty] | ["BlowerCompressorAerator Operation","Control Operation","Distribution Pump Operation","Effluent Screens","Level Sensor Operation","SludgeScum Accumulation"] | ["BlowerCompressorAerator Operation","Control Operation","Distribution Pump Operation","Effluent Screens","Level Sensor Operation","SludgeScum Accumulation"] | [18 empty] | Services system. Checked the pump (transducer), alarm float and pump float (transducer) and panel (ok). Cleaned the filter in the Clearstream. Changed the diffuser in the Clearstream, changed the filter in the aerator, installed a rebuild kit on the aerator, replaced the alarm float in the Clearstream. Disconnected the pressure switch on the aerator. Installed a new splice box and 6 silicone wire nuts. Meet with a pumping company and they pumped out the septic tank, pump tank, and Clearstream tank. The timer is set to 1 min 50 seconds every 120 minutes. | This AOSS should now return to normal function after having provided the above state routine maintenance. | 04/07/2021 | Jan 1 1900 12:00PM
12/08/2021 |  | RoutineScheduled | RTHN-AJYMK6 | Bland | This AOSS is functioning as designed and in accordance with the performance/maintenance requirements of 12VAC5-613. | Approved | EHD - Mount Rogers | S.E.P.T.I.C., Inc. | 1942001097 | Denny | Deel |  |  | Norweco |  | Gravity | Gravity | Pad | Not Applicable | 200.000000 | ["BlowerCompressorAerator Operation","Control Operation","Effluent Screens"] | ["BlowerCompressorAerator Operation","Control Operation","Effluent Screens"] | YES | Musty | Clear | [16 empty] | This AOSS is functioning as designed and in accordance with the performance/maintenance requirements of 12VAC5-613. | 12/08/2021 | 12:00 AM
05/12/2021 |  | Routine/Scheduled | {FIPSCode}-STS-86718 | Richmond | This AOSS should now return to normal function after having provided the above state routine maintenance | Approved | EHD - Three Rivers | Miller’s Septic Service | 1942001063 | K.R. Trapper | Davis | 1.000000 | 1500 | Orenco Advantex |  | Gravity | Gravity | Trenches | Not Applicable | 450.000000 |  | ["Attached Growth Medium","Control Operation","Dispersal System Operation","Effluent Screens","Level Sensor Operation","Recirculation Pump","Septic Tank Baffles","SludgeScum Accumulation"] | YES | None | Clear | [15 empty] | Routine Service Processing Tank - high level - recirc pump intermittent failure - Replaced with new - float sensors & controls operating. Treatment Module - media drapes and spray grid serviced. Community Absorption Field | This AOSS should now return to normal function after having provided the above state routine maintenance | 05/19/2021 | 02:30 PM
07/26/2021 |  | RoutineScheduled | 069040709 | Frederick | This AOSS is functioning as designed and in accordance with the performance/maintenance requirements of 12VAC5-613. | Approved | EHD - Lord Fairfax | Larry Royston Septic Service, LLC | 2705110225 | Larry | Royston | [9 empty] | ["None"] | ["None"] | YES | None | Clear | [14 empty] | Inspected |  | This AOSS is functioning as designed and in accordance with the performance/maintenance requirements of 12VAC5-613. | 07/27/2021 | 01:00 PM
06/29/2021 |  | RoutineScheduled |  | Loudoun | This AOSS is functioning as designed and in accordance with the performance/maintanence requirements of 12VAC5-613 | Approved | EHD - Loudoun | SES Mid Atlantic, LLC | 1942001203 | James | Green | 1.000000 |  | Orenco Advantex | Orenco Advantex | Gravity | Gravity | Drip | Not Applicable |  | ["Effluent Screens" ,"Auxiliary Filter"] | ["Effluent Screens" ,"Auxiliary Filter"] | YES | [15 empty] | Will be sent separately | Inspected | Components marked Fully Inspected are done so at the request of the LCHD but do not include the uncovering or physical removal of buried or submerged components such as pumps, floats, diffusers etc, nor inspection of the interior or exterior of tanks, boxes, valves or other buried components for leaks, structural defects or other abnormalities. Sampling results emailed to Roger Lewis. | This AOSS is functioning as designed and in accordance with the performance/maintanence requirements of 12VAC5-613 | 07/15/2021 | 11:12 AM
03/26/2021 |  | RoutineScheduled | 154-12-0194 | Louisa | This AOSS is functioning as designed and in accordance with the performance/maintenance requirements of 12VAC5-613. | Approved | EHD - Blue Ridge | Wastemaster Inc |  | Timothy | Jenkins | 3.000000 |  | ATU | Polishing Sand Filter | Pump | Gravity | Discharge |  |  | [] | [] | [18 empty] | No Discharge | This AOSS is functioning as designed and in accordance with the performance/maintenance requirements of 12VAC5-613. | 03/30/2021 | 02:30 PM
07/27/2021 |  | Reportable Incident | SD-14-282 | Fauquier | This AOSS is functioning as designed and in accordance with the performance/maintanence requirements of 12VAC5-613 | Approved | EHD - Rappahannock-Rapidan | Dominion Septic, Inc | 1942001125 | Tom | Jackson | 1.000000 |  | Puraflo | none | Pump | Gravity | Trenches | Not Applicable |  | ["Level Sensor Operation" ,"Control Operation"] | ["Level Sensor Operation" ,"Control Operation"] | NA | None | [14 empty] | Will be sent separately | Inspected | Weak, repeat alarms, no red light. Replaced timer float and high level alarm float (starting to stick on). Also replaced alarm horn. | This AOSS is functioning as designed and in accordance with the performance/maintanence requirements of 12VAC5-613 | 08/04/2021 | 12:41 PM
05/26/2021 |  | RoutineScheduled | 187090118 | Shenandoah | This AOSS is functioning as designed and in accordance with the performance/maintanence requirements of 12VAC5-613 | Approved | EHD - Lord Fairfax | Cubbage Septic Solutions LLC | 1942001021 | Harrison | Cubbage | 1.000000 |  | Biomicrobics MicroFAST | none | Pump | Gravity | Drip | Not Applicable |  | ["SludgeScum Accumulation" ,"BlowerCompressorAerator Operation" ,"Control Operation" ,"Auxiliary Filter"] | ["BlowerCompressorAerator Operation" ,"Control Operation" ,"Auxiliary Filter"] | NA | [15 empty] | Will be sent separately | Inspected | Pumping is recommended of microfast tank to prevent possible clogs and issues with system. Also recommend installation of riser also at the same time if not already installed previously. Let us know if you want us to take care of this for you | This AOSS is functioning as designed and in accordance with the performance/maintanence requirements of 12VAC5-613 | 07/13/2021 | 02:06 PM
07/15/2021 |  | RoutineScheduled | 177-17-0246-SR | Spotsylvania | This AOSS is functioning as designed and in accordance with the performance/maintenance requirements of 12VAC5-613. | Approved | EHD - Rappahannock | Drainfield Solutions | 2705163102 | Michele | Ware |  |  | Advantex | [6 empty] | [] | [] | [19 empty] | This AOSS is functioning as designed and in accordance with the performance/maintenance requirements of 12VAC5-613. | 05/12/2022 | 12:00 AM
03/10/2021 |  | RoutineScheduled | 171-13-0264 | Shenandoah | This AOSS is functioning as designed and in accordance with the performance/maintenance requirements of 12VAC5-613. | Approved | EHD - Lord Fairfax | Seals Septic | [5 empty] | FAST | [6 empty] | ["BlowerCompressorAerator Operation"] | ["BlowerCompressorAerator Operation"] | [17 empty] | Inspected |  | This AOSS is functioning as designed and in accordance with the performance/maintenance requirements of 12VAC5-613. | 03/10/2021 | 12:00 AM
11/23/2021 |  | RoutineScheduled | 177-STS-86713 | Spotsylvania | This AOSS is functioning as designed and in accordance with the performance/maintenance requirements of 12VAC5-613 | Approved | EHD - Rappahannock | EcoSeptix Alliance | 1942001101 | Joe | Malloy |  |  | Orenco Advantex | none | Pump | Gravity | Trenches | Not Applicable |  | ["Attached Growth Medium" ,"Recirculation Pump"] | ["Attached Growth Medium" ,"Recirculation Pump"] | NA | Musty | Cloudy | [13 empty] | Will be sent separately | Inspected |  | This AOSS is functioning as designed and in accordance with the performance/maintenance requirements of 12VAC5-613 | 01/05/2022 | 01:41 PM
11/17/2021 |  | Routine/Scheduled | 175-STS-13994 | Southampton | This AOSS is functioning as designed and in accordance with the performance/maintenance requirements of 12VAC5-613. | Approved | EHD - Western Tidewater | R & K Septic, Inc. | 1942001066 | Mary | VanHolten |  |  | Clearstream ATU |  | Pump |  | Trenches | Not Applicable |  | ["BlowerCompressorAerator Operation","Control Operation","Dispersal System Operation","Distribution Pump Operation","Level Sensor Operation","SludgeScum Accumulation"] | ["BlowerCompressorAerator Operation","Control Operation","Dispersal System Operation","Distribution Pump Operation","Level Sensor Operation","SludgeScum Accumulation"] | N/A | None | Clear | 8.000000 | 4.000000 | [14 empty] | This AOSS is functioning as designed and in accordance with the performance/maintenance requirements of 12VAC5-613. | 11/17/2021 | Jan 1 1900 12:30PM
04/12/2021 |  | RoutineScheduled |  | Loudoun | This alternative discharging system is functioning as designed and in accordance with the performance/maintenance requirements of 12VAC5-640 | Pending Review | EHD - Loudoun | Catoctin Environmental | 1942001137 | Cameron | Creighton | 1.000000 |  | Delta Environmental Products, DF Series | none | Pump | Gravity | Trenches | Not Applicable |  |  |  | NA | [15 empty] | Will be sent separately | Inspected |  | This alternative discharging system is functioning as designed and in accordance with the performance/maintenance requirements of 12VAC5-640 | 05/27/2021 | 01:26 PM
12/18/2021 |  |  | SD-04-210 | Fauquier | This AOSS is not functioning as designed or in accordance with the performance/maintenance requirements. | Approved | EHD - Rappahannock-Rapidan | Brown's Septic Inspections LLC | 1942001049 | Jason | Brown | 1.000000 |  | septic | Puraflo | Gravity | Pressure | Trenches | Not Applicable |  | [] | [] | YES | Musty | Cloudy | [15 empty] | Peatmoss needs to be replaced | This AOSS is not functioning as designed or in accordance with the performance/maintenance requirements. | 12/21/2021 | 08:50 AM
05/27/2021 |  | Follow-Up | 099-14-0031-SR | King George | This alternative discharging system is functioning as designed and in accordance with the performance/maintenance requirements of 12VAC5-640 | Rejected | EHD - Rappahannock | Dominion Septic, Inc | 1942001068 | David | Stewart | 1.000000 |  | Ecoflo | none | Pump | Gravity | Pad | Not Applicable |  |  |  | NA | [15 empty] | Will be sent separately | Inspected | System in H/L up on arrival, replaced both fuses. Added 6? riser on septic tank inlet and outlet. Replaced high level alarm float. Applied root kill to pod. Augered peat as best as possible due to roots. Trees have been removed 10 ft. from pad site by homeowner. The wire at the tank is rotten, the Orenco splice box is no good. Need new wire, conduit and junction box; proposal to be sent to homeowner. | This alternative discharging system is functioning as designed and in accordance with the performance/maintenance requirements of 12VAC5-640 | 06/01/2021 | 08:23 AM
04/12/2021 |  | Routine/Scheduled | 124-STS-2379 | Fairfax | This AOSS is not functioning as designed or in accordance with the performance/maintenance requirements. | Approved | EHD - Fairfax | SES Mid Atlantic | 1942001203 | Michael | Green |  |  | Biomicrobics MicroFAST |  |  |  |  | UV |  | ["Auxiliary Filter","BlowerCompressorAerator Operation"] | ["Auxiliary Filter","BlowerCompressorAerator Operation"] | N/A | Musty | Clear | [5 empty] | 04/12/2021 | Pump Chamber | 65.000000 |  | 1600.000000 | [5 empty] | Pump Amps 12.08 ETM 112 hrs Cycles 1000 Water Meter Reading 65800 Septic Sludge 12" Scum 2" ATU Sludge 5" Scum 0 Pump Scum 0 Scum 0 On 7 mins 38 secs Off 3 hrs 51 mins | This AOSS is not functioning as designed or in accordance with the performance/maintenance requirements. | 04/12/2021 | Jan 1 1900 11:25AM
08/04/2021 |  | RoutineScheduled | 08-172-0124A | Powhatan | This AOSS is functioning as designed and in accordance with the performance/maintenance requirements of 12VAC5-613. | Approved | EHD - Chesterfield | GeoEnvironmental Services, Inc. | 1942001010 | Peter | Mamunes | 1.000000 | 1500 | Orenco Advantex |  | Pump | Pressure | Trenches |  |  | ["Attached Growth Medium","Control Operation","Dispersal System Operation","Distribution Pump Operation","Effluent Screens","Level Sensor Operation","Recirculation Pump","SludgeScum Accumulation"] | ["Attached Growth Medium","Control Operation","Dispersal System Operation","Distribution Pump Operation","Effluent Screens","Level Sensor Operation","Recirculation Pump","SludgeScum Accumulation"] | NO | [18 empty] | This AOSS is functioning as designed and in accordance with the performance/maintenance requirements of 12VAC5-613. | 08/09/2021 | Jan 1 1900 1:40PM
02/03/2021 |  | RoutineScheduled | 179-14-0182-SWP | Stafford | This alternative discharging system is functioning as designed and in accordance with the performance/maintenance requirements of 12VAC5-640 | Approved | EHD - Rappahannock | EcoSeptix Alliance | 1942001101 | Joe | Malloy | 1.000000 |  | Orenco Advantex | none | Pump | Gravity | Trenches | Not Applicable |  | ["Attached Growth Medium" ,"Recirculation Pump" ,"SludgeScum Accumulation" ,"Effluent Screens"] | ["Attached Growth Medium" ,"Effluent Screens" ,"Recirculation Pump"] | YES | [15 empty] | Will be sent separately | Inspected | We recommend pumping both sides of the Advantex Tank due to solids accumulation. Also, based on prior inspections we recommend also pumping the Distribution Box. | This alternative discharging system is functioning as designed and in accordance with the performance/maintenance requirements of 12VAC5-640 | 04/09/2021 | 03:25 PM
03/30/2021 |  | RoutineScheduled | SD-06-91 | Culpeper | This alternative discharging system is functioning as designed and in accordance with the performance/maintenance requirements of 12VAC5-640 | Approved | EHD - Rappahannock-Rapidan | Dominion Septic, Inc | 1942001068 | David | Stewart |  |  | Orenco Advantex | none | Pump | Gravity | Trenches | Not Applicable |  | ["Dispersal System Operation" ,"Distribution Pump Operation" ,"Level Sensor Operation" ,"Recirculation Pump" ,"Septic Tank Baffles" ,"SludgeScum Accumulation"] | ["Dispersal System Operation" ,"Septic Tank Baffles" ,"SludgeScum Accumulation" ,"Distribution Pump Operation" ,"Level Sensor Operation" ,"Recirculation Pump"] | NA | None | Clear | [13 empty] | Will be sent separately | Inspected | Routine inspection. | This alternative discharging system is functioning as designed and in accordance with the performance/maintenance requirements of 12VAC5-640 | 04/13/2021 | 11:22 AM
04/22/2021 |  | Routine/Scheduled | 175-03-0033 | Southampton | This AOSS is functioning as designed and in accordance with the performance/maintenance requirements of 12VAC5-613 | Approved | EHD - Western Tidewater | R & K Septic, Inc. | 1942001066 | Mary | VanHolten |  |  | Whitewater ATU |  | Pump |  |  | Not Applicable |  | ["BlowerCompressorAerator Operation","Control Operation","Dispersal System Operation","Distribution Pump Operation","Level Sensor Operation","SludgeScum Accumulation"] | ["BlowerCompressorAerator Operation","Control Operation","Dispersal System Operation","Distribution Pump Operation","Level Sensor Operation","SludgeScum Accumulation"] | N/A | None |  | 7.000000 | 3.000000 | [14 empty] | This AOSS is functioning as designed and in accordance with the performance/maintenance requirements of 12VAC5-613 | 04/22/2021 | Jan 1 1900 10:30AM
10/30/2021 |  | RoutineScheduled | 067-STS-38685 | Franklin | This AOSS is functioning as designed and in accordance with the performance/maintenance requirements of 12VAC5-613. | Approved | EHD - West Piedmont | The Creighton Companies, LLC | 1942001001 | J.J. | Keith | 0.000000 | 0 | Modified Extended Aeration |  | Pump | Gravity | Trenches |  |  | ["Auxiliary Filter"] | ["Auxiliary Filter"] | [18 empty] | Total flow to drain fields October 2021 -152,070 gallons. Average 5,431 gallons per day. All aspects of the system are operational. Wasting of settled mixed liquor from the clarifier to the digester and decanting of supernatant from digester are occurring regularly. | This AOSS is functioning as designed and in accordance with the performance/maintenance requirements of 12VAC5-613. | 11/01/2021 | 07:03 PM
06/11/2021 |  | Routine/Scheduled | 136-05-0586 | Gloucester | This AOSS is functioning as designed and in accordance with the performance/maintenance requirements of 12VAC5-613 | Approved | EHD - Three Rivers | Miller’s Septic Service | 1942001063 | K.R. Trapper | Davis | 1.000000 | 1000 | PremierTech, EFX |  | Pump | Gravity | Pad | Not Applicable | 450.000000 |  | ["Attached Growth Medium","Control Operation","Dispersal System Operation","Distribution Pump Operation","Effluent Screens","Level Sensor Operation","Septic Tank Baffles","SludgeScum Accumulation"] | YES | Musty | Clear | [15 empty] | Routine Service Primary Septic Tank - normal level - effluent screen serviced. Pump Basin - normal level - float sensors, pump and controls operating. BioFilter - fiberglass - tipping bucket fractured - peatmoss heavily rootboud - raked / turned best as able | This AOSS is functioning as designed and in accordance with the performance/maintenance requirements of 12VAC5-613 | 06/22/2021 | 12:30 PM
08/03/2021 |  | Routine/Scheduled | 196-05-613 | Westmoreland | This AOSS is functioning as designed and in accordance with the performance/maintenance requirements of 12VAC5-613. | Approved | EHD - Three Rivers | Thomas W. Beasley Septic Contractor | 1944001751 | Thomas | Beasley | 3.000000 | 2600 | Clearstream |  | Pump | Pressure | Trenches |  |  | ["BlowerCompressorAerator Operation","Control Operation","Dispersal System Operation","Distribution Pump Operation","Effluent Screens","Level Sensor Operation","SludgeScum Accumulation"] | ["BlowerCompressorAerator Operation","Control Operation","Dispersal System Operation","Distribution Pump Operation","Effluent Screens","Level Sensor Operation","SludgeScum Accumulation"] | YES | [18 empty] | This AOSS is functioning as designed and in accordance with the performance/maintenance requirements of 12VAC5-613. | 08/03/2021 | 05:11 PM
05/27/2021 |  | RoutineScheduled |  | Loudoun | This alternative discharging system is functioning as designed and in accordance with the performance/maintenance requirements of 12VAC5-640 | Pending Review | EHD - Loudoun | Catoctin Environmental | 1942001137 | Cameron | Creighton | 1.000000 |  | Puraflo | none | Gravity | Gravity | Trenches | Not Applicable |  |  |  | NA | [15 empty] | Will be sent separately | Inspected |  | This alternative discharging system is functioning as designed and in accordance with the performance/maintenance requirements of 12VAC5-640 | 05/27/2021 | 01:26 PM
06/01/2021 |  |  | 196-18-0130 | Westmoreland | This AOSS is functioning as designed and in accordance with the performance/maintenance requirements of 12VAC5-613. | Approved | EHD - Three Rivers | Drainfield Solutions |  | Michele | Ware | [9 empty] | [] | [] | [19 empty] | This AOSS is functioning as designed and in accordance with the performance/maintenance requirements of 12VAC5-613. | 06/01/2021 | 11:00 AM
05/11/2021 |  | RoutineScheduled |  | Loudoun | This alternative discharging system is functioning as designed and in accordance with the performance/maintenance requirements of 12VAC5-640 | Pending Review | EHD - Loudoun | Catoctin Environmental | 1942001137 | Cameron | Creighton | 1.000000 |  | Biomicrobics MicroFAST | none | Gravity | Gravity | Drip | Not Applicable |  |  |  | NA | [15 empty] | Will be sent separately | Inspected |  | This alternative discharging system is functioning as designed and in accordance with the performance/maintenance requirements of 12VAC5-640 | 05/27/2021 | 01:26 PM
06/22/2021 |  | RoutineScheduled | 182-10-0079 | Rockingham | This AOSS is functioning as designed and in accordance with the performance/maintenance requirements of 12VAC5-613 | Approved | EHD - Central Shenandoah | Onsite Wastewater Services - May Supply | 1942001627 | Drew | Shull | 1.000000 |  | Biomicrobics MicroFAST | none | Gravity | Gravity | Trenches | Not Applicable |  |  |  | NA | None | Clear | [13 empty] | Will be sent separately | Inspected | INSPECTION COMPLETED BY MJS ON 06-22-2021 | This AOSS is functioning as designed and in accordance with the performance/maintenance requirements of 12VAC5-613 | 06/09/2022 | 04:10 PM
08/14/2021 |  | RoutineScheduled | 133 16 0107 | Franklin | This AOSS is functioning as designed and in accordance with the performance/maintenance requirements of 12VAC5-613. | Approved | EHD - West Piedmont | The Creighton Companies, LLC | 1942001001 | J.J. | Keith | 1.000000 | 1000 | Orenco Advantex |  | Gravity | Gravity | Trenches |  |  | ["Auxiliary Filter"] | ["Auxiliary Filter"] | [18 empty] | Annual inspection. 12" of solids in septic tank. Cleaned septic tank filter. Flushed treatment unit spray manifold. Tested floats, pump and alarm. 8" of solids in recirculation tank. Septic tank and treatment unit may need to be pumped next year. | This AOSS is functioning as designed and in accordance with the performance/maintenance requirements of 12VAC5-613. | 09/16/2021 | 07:03 PM
02/22/2021 |  | RoutineScheduled | 107-04-0696 | Augusta | This AOSS is functioning as designed and in accordance with the performance/maintenance requirements of 12VAC5-613. | Approved | EHD - Central Shenandoah | Onsite Wastewater Services - May Supply | 1942001627 | Drew | Shull | 1.000000 |  | Biomicrobics MicroFAST | none | Pump | Pressure | Drip | Not Applicable |  |  |  | NA | Musty | Clear | [13 empty] | Will be sent separately | Inspected |  | This AOSS is functioning as designed and in accordance with the performance/maintenance requirements of 12VAC5-613. | 05/28/2021 | 05:41 AM
12/14/2021 |  | RoutineScheduled | 119-STS-95467 | Middlesex | This AOSS is functioning as designed and in accordance with the performance/maintenance requirements of 12VAC5-613. | Approved | EHD - Three Rivers | Church View Septic Service Inc. | 1942001302 | Charles | Langford | 1.000000 | 1200 | Aquasafe |  | Pump | Gravity | Trenches | Not Applicable |  | ["BlowerCompressorAerator Operation"] | ["BlowerCompressorAerator Operation"] | [19 empty] | This AOSS is functioning as designed and in accordance with the performance/maintenance requirements of 12VAC5-613. | 01/07/2022 | 12:00 AM
01/09/2021 |  | RoutineScheduled | SD-99-401 | Culpeper | This AOSS is not functioning as designed or in accordance with the performance/maintenance requirements. | Approved | EHD - Rappahannock-Rapidan | Wastemaster Inc |  | Timothy | Jenkins | 2.000000 |  | ATU | Polishing Sand Filter |  | Gravity | Discharge | Chlorination |  | [] | [] |  | Musty | Clear | 6.700000 |  |  | 2.200000 | [11 empty] | Multi Flo aerator has failed | This AOSS is not functioning as designed or in accordance with the performance/maintenance requirements. | 01/25/2021 | 09:45 AM
10/06/2021 |  |  | 041-STS-257684 | Chesterfield | This AOSS is functioning as designed and in accordance with the performance/maintenance requirements of 12VAC5-613. | Approved | EHD - Chesterfield | Carrington Pump & Irrigation | 1942001121 | John | Carrington | 2.000000 |  | Norweco 960 |  | Pump | Pressure | Trenches |  |  | ["BlowerCompressorAerator Operation","Control Operation","Dispersal System Operation","Distribution Pump Operation","Effluent Screens","Level Sensor Operation"] | ["BlowerCompressorAerator Operation","Control Operation","Dispersal System Operation","Distribution Pump Operation","Effluent Screens","Level Sensor Operation"] | YES | [18 empty] | This AOSS is functioning as designed and in accordance with the performance/maintenance requirements of 12VAC5-613. | 10/06/2021 | 12:00 AM
03/22/2021 |  | RoutineScheduled |  | Loudoun | This alternative discharging system is functioning as designed and in accordance with the performance/maintenance requirements of 12VAC5-640 | Pending Review | EHD - Loudoun | Mckim Construction | 1942001330 | Michelle | Mckim | 1.000000 |  | none | none | Pump | Gravity | Drip | Not Applicable |  |  |  | NA | [15 empty] | Will be sent separately | Inspected | This property has an alternative septic system. The state requires that all alternative septic systems must be inspected every year between Jan1 and July 1 and filed with the state and county. The septic control panel is an exterior time dose. There are 3 pvc cleanouts from house to the tank. The sewer line was camera snaked and was clear. The septic/ATU tank was pumped out. The air blower was working and the filter was cleaned on it. The pump tank, pump, floats and force main were inspected. The drain field is a drip. There is a hydraulic unit with a disc filter that was cleaned and the water meter is working. The 2 zone drain field was walked over and there was no visual signs of being oversaturated or any damage. At time of inspection all components were in working condition | This alternative discharging system is functioning as designed and in accordance with the performance/maintenance requirements of 12VAC5-640 | 04/14/2021 | 04:27 PM
06/15/2021 | Alternative | RoutineScheduled | 115-10-0225 | Campbell | This AOSS is functioning as designed and in accordance with the performance/maintenance requirements of 12VAC5-613. | Approved | EHD - Central | Virginia Septic Service | 1942001512 | iain | Waugh | 1.000000 | 1000 | Advantex AX20 |  | Pump | Gravity | Trenches | Not Applicable |  | ["Effluent Screens"] | ["Effluent Screens"] | YES | Musty | [15 empty] | Inspected | Sludge levels-Scum layer 1"in. and 10" in. sludge in Septic tank -Recirc zone 8" Sludge and 6" Sludge in Discharge zone of tank. Cleaned effluent screen, cleaned bio filter, Flushed and Brushed Sprayer maniflod, flushed system. pumps are functional, alarm functional, sprayed off media, tested floats. all good. AX20RT POD#410337 RTU121078 | This AOSS is functioning as designed and in accordance with the performance/maintenance requirements of 12VAC5-613. | 06/29/2021 | 09:30 AM
12/30/2021 | Alternative |  | 166-09-197 | Northumberland | This AOSS is functioning as designed and in accordance with the performance/maintenance requirements of 12VAC5-613. | Approved | EHD - Three Rivers | Church View Septic Service Inc. | 1942001302 | Charles | Langford | 1.000000 | 1000 | Microfast |  | Pump | Gravity | Trenches | Not Applicable |  | ["None"] | ["None"] | [19 empty] | This AOSS is functioning as designed and in accordance with the performance/maintenance requirements of 12VAC5-613. | 01/06/2022 | 12:00 AM
04/15/2021 |  | Routine/Scheduled | 175-07-0070 | Southampton | This AOSS is functioning as designed and in accordance with the performance/maintenance requirements of 12VAC5-613 | Approved | EHD - Western Tidewater | Miller’s Septic Service | 1942001063 | K.R. Trapper | Davis | 1.000000 | 1500 | Orenco Advantex |  | Pump | Gravity | Trenches | Not Applicable | 450.000000 |  | ["Attached Growth Medium","Control Operation","Dispersal System Operation","Distribution Pump Operation","Effluent Screens","Level Sensor Operation","Recirculation Pump","Septic Tank Baffles","SludgeScum Accumulation"] | YES | None | Clear | [14 empty] | Pumped Out | Routine Service Supervised pumpout of processing tank by Goodman's Septic Service - processing tank refilled with fresh water for re-start. Processing Tank - RSV, recirc pump & effluent Screen serviced. Treatment Module - media drapes & spray grid serviced. Pump Tank - normal level - pump, float sensors & controls operating. Distribution Box - intact - all laterals accepting effluent. | This AOSS is functioning as designed and in accordance with the performance/maintenance requirements of 12VAC5-613 | 04/16/2021 | Jan 1 1900 7:00AM
02/26/2021 |  | RoutineScheduled | VAG408078 | Rockingham | This AOSS is functioning as designed and in accordance with the performance/maintenance requirements of 12VAC5-613 | Approved | EHD - Central Shenandoah | Onsite Wastewater Services - May Supply | 1942001627 | Drew | Shull | 1.000000 |  | Biomicrobics MicroFAST | none | Pump | Gravity | Drip | Not Applicable |  |  |  | NA | None | Clear | [13 empty] | Will be sent separately | Inspected | INSPECTION COMPLETED ON 02-26-21 BY DKS. | This AOSS is functioning as designed and in accordance with the performance/maintenance requirements of 12VAC5-613 | 06/09/2022 | 04:10 PM
04/09/2021 |  | Routine/Scheduled | 149-STS-10656 | Prince George | This AOSS is functioning as designed and in accordance with the performance/maintenance requirements of 12VAC5-613 | Approved | EHD - Crater | Miller’s Septic Service | 1942001063 | K.R. Trapper | Davis | 1.000000 | 1500 | Norweco Singulair ATU | None | Pump | Gravity | Trenches | Not Applicable | 450.000000 |  | ["BlowerCompressorAerator Operation","Control Operation","Dispersal System Operation","Distribution Pump Operation","Effluent Screens","Level Sensor Operation","Septic Tank Baffles","SludgeScum Accumulation"] | YES | Musty | Clear | [15 empty] | Routine Service Trash Tank - normal level Aeration Tank - normal level - mixing present - aspirator serviced. Clarifier - normal level - effluent screen serviced. Pump tank - normal level - pump, float sensors, controls operating. Distribution box - intact - all laterals accepting effluent. | This AOSS is functioning as designed and in accordance with the performance/maintenance requirements of 12VAC5-613 | 04/12/2021 | Jan 1 1900 7:00AM
01/02/2021 |  | RoutineScheduled | 133 07 0823 | Franklin | This AOSS is functioning as designed and in accordance with the performance/maintenance requirements of 12VAC5-613. | Approved | EHD - West Piedmont | The Creighton Companies, LLC | 1942001001 | J.J. | Keith | 1.000000 | 1000 | BioMicrobics Microfast |  | Pump | Pressure | Drip |  |  | ["Auxiliary Filter"] | ["Auxiliary Filter"] | [18 empty] | Annual inspection. 16" of solids in septic tank. 12" of solids in treatment unit. Cleaned drip field manifold spin filter. Cleaned blower air filter. Tested floats, pump and alarm. | This AOSS is functioning as designed and in accordance with the performance/maintenance requirements of 12VAC5-613. | 01/07/2021 | 07:03 PM
12/22/2021 |  | RoutineScheduled | SP-04-258 | Stafford | This AOSS is functioning as designed and in accordance with the performance/maintenance requirements of 12VAC5-613 | Approved | EHD - Rappahannock | EcoSeptix Alliance | 1942001060 | Rob | Martin |  |  | Orenco Advantex | none | Pump | Gravity | Trenches | Not Applicable |  | ["Dispersal System Operation" ,"Effluent Screens" ,"Attached Growth Medium" ,"Recirculation Pump"] | ["Attached Growth Medium" ,"Effluent Screens" ,"Recirculation Pump"] | YES | Musty | Cloudy | [13 empty] | Will be sent separately | Inspected | We recommend moving the trailer that is parked on the drainfield. We also recommend moving the trees that appear to have been planted at the end of drainfield lines. | This AOSS is functioning as designed and in accordance with the performance/maintenance requirements of 12VAC5-613 | 02/01/2022 | 06:16 AM
03/10/2021 |  | RoutineScheduled | 133 07 0058 | Franklin | This AOSS is functioning as designed and in accordance with the performance/maintenance requirements of 12VAC5-613. | Approved | EHD - West Piedmont | Virginia Septic Service | 1942001512 | iain | Waugh | 1.000000 | 1500 | Advantex AX20 |  | Pump | Gravity | Trenches | Not Applicable |  | ["Effluent Screens"] | [] | NA | [16 empty] | Inspected | Septic zone 1-2" scum 8" sludge- Recirc zone -10-12" sludge, Discharge Tank 8" sludge - Biofilter was clogged but cleaned up fine, Flushed and Brushed spray manifold- Cleaned RSV, Flushed System, Ran in test mode. Alarm was found disconnected and reconnected. Tested all 6 Floats all ok. Set time on mainboard, backed up memory. Reccomend to lower soil level around tank lids to avoid infiltration, create a path for water to flow past the lids zone. We return and completed the service on 3/17/21 | This AOSS is functioning as designed and in accordance with the performance/maintenance requirements of 12VAC5-613. | 03/18/2021 | 09:30 AM
06/25/2021 |  | Routine/Scheduled | 124-STS-2379 | Fairfax | This AOSS is functioning as designed and in accordance with the performance/maintenance requirements of 12VAC5-613 | Approved | EHD - Fairfax | SES Mid Atlantic | 1942001203 | Michael | Green |  |  | Biomicrobics MicroFAST |  |  |  |  | UV |  | ["Auxiliary Filter","BlowerCompressorAerator Operation","Disinfection"] | ["Auxiliary Filter","BlowerCompressorAerator Operation","Disinfection"] | N/A | Musty | Clear | [15 empty] | Pump Amps 10.09 ETM 163 hrs Cycles 1356 Water Meter Reading 92400 Septic Sludge 4" Scum 9" ATU Sludge 6" Scum 0.50 Pump Sludge 1" Scum 0 On 8 mins 36 secs Off 1 hr 12 mins | This AOSS is functioning as designed and in accordance with the performance/maintenance requirements of 12VAC5-613 | 06/25/2021 | Jan 1 1900 1:45PM
02/09/2021 | Alternative | Initial Visit | 166-07-362 | Northumberland | This AOSS is not functioning as designed or in accordance with the performance/maintenance requirements | Approved | EHD - Three Rivers | Miller's Septic Service | 1942001063 | K.R. Trapper | Davis | 1.000000 | 1500 | Biomicrobics MicroFAST |  | Pump | Pressure | Drip | Not Applicable | 450.000000 | ["Control Operation","Distribution Pump Operation"] | ["Blower/Compressor/Aerator Operation","Control Operation","Dispersal System Operation","Distribution Pump Operation","Level Sensor Operation","Septic Tank Baffles","Sludge/Scum Accumulation"] | N/A | Septic | Discolored | [14 empty] | Pumped Out | ALARM EVENT - Initial Visit System in alarm due to electrical feed failure to discharge controls and pump. Trash Tank - high level on arrival - returned to normal level after pump out of pump tank. Aeration Tank - high level - compressor operating - controls located INSIDE of residence. Pump Tank - high level - pumped empty for storage and evaluation - bad electrical feed between house panel and control panel - requires replacement of both feeds. Unable to assess whether pump, is operational - drip field needs to be serviced and once pump is operational. | This AOSS is not functioning as designed or in accordance with the performance/maintenance requirements | 02/10/2021 | 07:30 AM
05/11/2021 |  |  | 033-10-0031-SP | Caroline | This AOSS is functioning as designed and in accordance with the performance/maintenance requirements of 12VAC5-613. | Approved | EHD - Rappahannock |  | 1942001165 | Michele | Ware | [9 empty] | [] | [] | [17 empty] | Inspected |  | This AOSS is functioning as designed and in accordance with the performance/maintenance requirements of 12VAC5-613. | 05/11/2021 | 12:00 AM
02/09/2021 |  | RoutineScheduled | SWP-03-397 | King George | This alternative discharging system is functioning as designed and in accordance with the performance/maintenance requirements of 12VAC5-640 | Approved | EHD - Rappahannock | Dominion Septic, Inc | 1942001068 | David | Stewart | 1.000000 |  | none | none | Pump | Gravity | Trenches | Not Applicable |  | ["Septic Tank Baffles" ,"SludgeScum Accumulation" ,"Dispersal System Operation" ,"Distribution Pump Operation" ,"Level Sensor Operation"] | ["Septic Tank Baffles" ,"SludgeScum Accumulation" ,"Distribution Pump Operation" ,"Level Sensor Operation" ,"Dispersal System Operation"] | NA | [15 empty] | Will be sent separately | Inspected | Peat might have to be augered next year. | This alternative discharging system is functioning as designed and in accordance with the performance/maintenance requirements of 12VAC5-640 | 04/13/2021 | 11:22 AM
04/07/2021 |  | Follow-Up | 179-10-0093-SP | Stafford | This alternative discharging system is functioning as designed and in accordance with the performance/maintenance requirements of 12VAC5-640 | Approved | EHD - Rappahannock | Dominion Septic, Inc | 1942001068 | David | Stewart | 1.000000 |  | Biomicrobics MicroFAST | none | Pump | Gravity | Drip | Not Applicable |  |  |  | NA | [15 empty] | Will be sent separately | Inspected | Lye treated and cleaned media. Tanks pumped out by others. Relocated blower over unit and allowed 6? of topsoil to be added for proper grading. Extended 6? inspection port. Owner provided dirt to regrade. | This alternative discharging system is functioning as designed and in accordance with the performance/maintenance requirements of 12VAC5-640 | 04/13/2021 | 11:22 AM
09/27/2021 |  | RoutineScheduled |  | Loudoun | This AOSS is functioning as designed and in accordance with the performance/maintanence requirements of 12VAC5-613 | Approved | EHD - Loudoun | SES Mid Atlantic, LLC | 1942001203 | James | Green | 1.000000 |  | none | none | Pump | Gravity | Drip | Not Applicable |  | ["Auxiliary Filter"] | ["Auxiliary Filter"] | NA | [15 empty] | Will be sent separately | Inspected | Water Meter Reading: 09/07/2021 7289900 09/20/2021 7300900 Components marked Fully Inspected are done so at the request of the LCHD but do not include the uncovering or physical removal of buried or submerged components such as pumps, floats, diffusers etc, nor inspection of the interior or exterior of tanks, boxes, valves or other buried components for leaks, structural defects or other abnormalities. | This AOSS is functioning as designed and in accordance with the performance/maintanence requirements of 12VAC5-613 | 11/16/2021 | 05:31 AM
02/02/2021 |  | Routine/Scheduled | 2007-143-0087 | Henrico | This AOSS is functioning as designed and in accordance with the performance/maintenance requirements of 12VAC5-613 | Approved | EHD - Henrico | Madison Environmental LLC | 1942001333 | Larry | Madison, Jr. | 1.000000 |  | Clearstream ATU |  | Pump |  |  |  |  | ["Control Operation","Septic Tank Baffles"] | ["Control Operation","Septic Tank Baffles"] | N/A | [18 empty] | This AOSS is functioning as designed and in accordance with the performance/maintenance requirements of 12VAC5-613 | 02/02/2021 | 09:00 PM
12/30/2021 |  | RoutineScheduled | 107-15-0052 | Augusta | This AOSS should now return to normal function after having provided the above state routine maintenance. | Approved | EHD - Central Shenandoah | Ken-Dig-It Services | 1942001128 | Kenneth | Ayres | 1.000000 | 1500 | AdvantexAX20 |  | Pump | Pressure | Drip | Not Applicable |  | ["Auxiliary Filter","Dispersal System Operation","Effluent Screens"] | ["Auxiliary Filter","Dispersal System Operation","Effluent Screens"] | YES | [7 empty] | 12/30/2021 | Pump Chamber | 11.000000 | [7 empty] | The system did not need to be pumped. The filters were pulled and cleaned. The pumps were pulled and effluent screens were cleaned. The textile sheets were sprayed off and the laterals were rodded and cleaned. The controls were operating as designed. However, due to a previous owner mess up, a satellite dish was installed in the middle of the drip field cutting a drip line. The satellite dish was removed and the drip line was located and repaired. The pressure was adjusted on the drip field and had return flow to the pump tank. The lids were secured. The BOD lacked one unit from being in the permitted limits and this was due to the fact that it was no return flow back to the pump tank from the drip field. | This AOSS should now return to normal function after having provided the above state routine maintenance. | 02/02/2022 | 08:25 PM
11/23/2021 |  | Routine/Scheduled | 234-12-141 | Chesapeake | This AOSS is functioning as designed and in accordance with the performance/maintenance requirements of 12VAC5-613. | Approved | EHD - Chesapeake | R & K Septic, Inc. | 1942001066 | Mary | VanHolten |  |  | Clearstream ATU |  | Pump |  |  | UV |  | ["BlowerCompressorAerator Operation","Control Operation","Disinfection","Dispersal System Operation","Distribution Pump Operation","Level Sensor Operation","SludgeScum Accumulation"] | ["BlowerCompressorAerator Operation","Control Operation","Disinfection","Dispersal System Operation","Distribution Pump Operation","Level Sensor Operation","SludgeScum Accumulation"] | N/A | None | Clear | 8.000000 | [15 empty] | This AOSS is functioning as designed and in accordance with the performance/maintenance requirements of 12VAC5-613. | 11/23/2021 | Jan 1 1900 1:45PM
08/09/2021 |  | RoutineScheduled | 08-197-A3 | Wise | This alternative discharging system is functioning as designed and in accordance with the performance/maintenance requirements of 12VAC5-640. |  | EHD - Lenowisco | Wise Co Health Dept |  | Rodney | Neece | 1.000000 |  | ATU |  | Gravity | Gravity | Discharge | Chlorination |  |  |  |  | None | Clear | 7.500000 | 7.000000 |  | 0.000000 | [12 empty] | This alternative discharging system is functioning as designed and in accordance with the performance/maintenance requirements of 12VAC5-640. | 08/09/2021 | 12:00 AM
04/26/2021 |  | Initial Visit | 171-11-0345 | Shenandoah | This AOSS is not functioning as designed or in accordance with the performance/maintenance requirements. | Pending Review | EHD - Lord Fairfax | Seals Septic Service | [5 empty] | FAST | [6 empty] | [null,null] | [] | [17 empty] | Inspected | waste on ground. needs pipe repaired as well as blower CP replaced | This AOSS is not functioning as designed or in accordance with the performance/maintenance requirements. | 08/17/2021 | 12:00 AM
10/11/2021 |  | Initial Visit | 187-17-0047 | Warren | This AOSS is not functioning as designed or in accordance with the performance/maintenance requirements. | Pending Review | EHD - Lord Fairfax | Greenway Engineering, Inc. | 1942001664 | Randy | Kepler | 2.000000 | 750 & 1000 | AX20-RTN Advantex Unit |  | Pump | Pressure | Drip | Not Applicable | 600.000000 | ["SludgeScum Accumulation","Attached Growth Medium"] | ["Auxiliary Filter","Level Sensor Operation","Control Operation","Effluent Screens","Dispersal System Operation","Recirculation Pump"] | YES | [7 empty] | 10/11/2021 | Sample Chamber | 118.000000 | [5 empty] | Attached to this report |  | ST 1 (RV tank) contained a liquid depth of 3.5' with 6" of loose sludge and no scum. ST 2 (Primary residence tank) contained a liquid depth of 2' with 1 ' of sludge and a 2"'-3" hard crust/scum layer on top. I recommend ST2 to be pumped out. Advantex unit & filter media appear to be coated in a material similar to laytex paint and needs to be professionally cleaned. (Photo included) The passive air vent for the Advantex system was observed to be tilted away from the system and against gravity. This could potentially prevent water from draining and creating a type of "drain trap", reducing the air flow needed. Manipulate component to be tilting toward system to improve air flow. Advantex alarms sounded when tested. effluent filter was cleaned at the time of inspection. System manually ran, no ponding or surfacing of water observed in drainfield. Water sample collected to analyze BOD level, see report attached. | This AOSS is not functioning as designed or in accordance with the performance/maintenance requirements. | 11/03/2021 | 12:00 AM
03/03/2021 |  | RoutineScheduled | 08-113-152 | Buchanan | This AOSS is functioning as designed and in accordance with the performance/maintenance requirements of 12VAC5-613. | Approved | EHD - Cumberland Plateau | S.E.P.T.I.C., Inc. | 1942001097 | Denny | Deel |  |  | Whitewater |  | Gravity | Gravity | Mound | Chlorination | 200.000000 | ["BlowerCompressorAerator Operation","Control Operation","Disinfection","Dispersal System Operation","Level Sensor Operation","SludgeScum Accumulation"] | ["BlowerCompressorAerator Operation","Control Operation","Disinfection","Dispersal System Operation","Level Sensor Operation","SludgeScum Accumulation"] | NO | Musty | Clear | [15 empty] | 5 Chlorine 2 Dechlorine | This AOSS is functioning as designed and in accordance with the performance/maintenance requirements of 12VAC5-613. | 03/03/2021 | 12:00 AM
09/14/2021 |  | RoutineScheduled | 107-19-0097 | Augusta | This AOSS is functioning as designed and in accordance with the performance/maintenance requirements of 12VAC5-613. | Approved | EHD - Central Shenandoah | Cubbage Septic Solutions LLC | 1942001021 | Harrison | Cubbage | 1.000000 |  | none | none | Gravity | Gravity |  | Not Applicable |  | ["BlowerCompressorAerator Operation" ,"Auxiliary Filter"] | ["BlowerCompressorAerator Operation" ,"Auxiliary Filter"] | NA | [15 empty] | Will be sent separately | Inspected |  | This AOSS is functioning as designed and in accordance with the performance/maintenance requirements of 12VAC5-613. | 12/26/2021 | 11:36 AM
04/26/2021 |  | Routine/Scheduled | 234-16-119 | Chesapeake | This AOSS is functioning as designed and in accordance with the performance/maintenance requirements of 12VAC5-613 | Approved | EHD - Chesapeake | R & K Septic, Inc. | 1942001066 | Mary | VanHolten |  |  | Clearstream ATU |  | Pump |  | Drip | UV |  | ["BlowerCompressorAerator Operation","Control Operation","Disinfection","Dispersal System Operation","Distribution Pump Operation","Level Sensor Operation","SludgeScum Accumulation"] | ["BlowerCompressorAerator Operation","Control Operation","Disinfection","Dispersal System Operation","Distribution Pump Operation","Level Sensor Operation","SludgeScum Accumulation"] | N/A | None | Clear | 7.000000 | 3.000000 | [14 empty] | This AOSS is functioning as designed and in accordance with the performance/maintenance requirements of 12VAC5-613 | 04/26/2021 | Jan 1 1900 9:40AM
05/12/2021 |  | RoutineScheduled | SD-11-312 | Fauquier | This alternative discharging system is not functioning as designed or in accordance with the performance /maintenance requirements of 12VAC5-640 | Approved | EHD - Rappahannock-Rapidan | Dominion Septic, Inc | 1942001125 | Tom | Jackson | 1.000000 |  | Orenco Advantex | none | Pump | Gravity | Drip | Not Applicable |  | ["Auxiliary Filter" ,"Control Operation" ,"Dispersal System Operation" ,"Distribution Pump Operation" ,"Level Sensor Operation"] | ["Distribution Pump Operation" ,"Control Operation" ,"Auxiliary Filter" ,"Dispersal System Operation" ,"Level Sensor Operation"] | NA | None | Cloudy | [13 empty] | Will be sent separately | Inspected | In the past 30 days, system averaged 85.5 recirc cycles @ .8 min/ per cycle and 7.7 discharge cycles @ 5.9 min/ per cycle. Effluent filter was clogged badly. Advised owner to tighten up on grease and hygiene products being flushed. Electronic log showed no new alarms since last site visit. Treatment not as good as it should be. Rinsed off tops of sheets. Replaced blown out diaphragm on zone 1 solenoid valve (closer to woods). This was allowing zone 1 to be dosed every pump cycle and is part of the reason for soggy soil conditions on mounds. Grass is grossly overgrown. Owner said too wet for mower. Advised him to use weed-wacker. Drip rates still well below design. System heading towards failure. | This alternative discharging system is not functioning as designed or in accordance with the performance /maintenance requirements of 12VAC5-640 | 06/07/2021 | 08:11 AM
11/03/2021 |  |  | 87-183-170 | Russell | This alternative discharging system is functioning as designed and in accordance with the performance/maintenance requirements of 12VAC5-640. | Approved | EHD - Cumberland Plateau | S.E.P.T.I.C., Inc. | 1942001097 | Denny | Deel | [9 empty] | [] | [] | [8 empty] | 11/03/2021 | [7 empty] | Attached to this report |  | BOD: BDL TSS: BDL | This alternative discharging system is functioning as designed and in accordance with the performance/maintenance requirements of 12VAC5-640. | 11/03/2021 | 12:00 AM
06/17/2021 |  | RoutineScheduled | 124-STS-2379 | Fairfax | This AOSS is functioning as designed and in accordance with the performance/maintenance requirements of 12VAC5-613. | Approved | EHD - Fairfax | Great Falls Septic Service, Inc. | 2705051738 | Joshua | Hott | 1.000000 | 1000 | Septic | Puraflo | Pump | Gravity | Trenches | Not Applicable |  | [] | [] | NA | [18 empty] | This AOSS is functioning as designed and in accordance with the performance/maintenance requirements of 12VAC5-613. |  | 12:00 AM
05/12/2021 | Alternative | Routine/Scheduled | 124-STS-2379 | Fairfax | This AOSS is not functioning as designed or in accordance with the performance/maintenance requirements | Approved | EHD - Fairfax | SES Mid Atlantic | 1942001203 | Michael | Green |  |  | Biomicrobics MicroFAST |  |  |  |  | Not Applicable |  | ["BlowerCompressorAerator Operation","Level Sensor Operation"] | ["BlowerCompressorAerator Operation"] | N/A | Pungent | Cloudy | [15 empty] | Found: No alarms 1. System panel was never turned on( System has not been cycling for six months) 2. Panel alarm never set a signal back to the control panel when system went into Highwater condition. 3. Pump chamber riser leaking ground water. I have flagged the location of where ground water is leaking in the bottom riser. 4. Wire feed from septic panel to pump chamber are interior wires that are not designed for wet conditions or to be direct buried. Recommend replacing those wires with direct bury wire or THHN for the suitable conditions. NOTE: A BOD test was not taken due to tanks about to overflow and not being treated properly. Pump 1 Amps 9.41 ETM 6 min Cycles 3 Pump 2 Amps 9.78 ETM 1 min Cycles 1 Septic Sludge 6" Scum 0 ATU Sludge ) Scum 0 Pump Sludge 0 Scum 0 On 2 mins 36 secs Off 6 hrs | This AOSS is not functioning as designed or in accordance with the performance/maintenance requirements | 05/12/2021 | Dec 30 1899 12:22PM
06/28/2021 |  | RoutineScheduled | 179-17-0366-SWP | Stafford | This AOSS is functioning as designed and in accordance with the performance/Maintenance requirements of 12VAC5-613 | Approved | EHD - Rappahannock | EcoSeptix Alliance | 1942001101 | Joe | Malloy |  |  | Orenco Advantex | none | Pump | Gravity | Drip | Not Applicable |  | ["Recirculation Pump" ,"Dispersal System Operation" ,"Distribution Pump Operation" ,"Auxiliary Filter" ,"Attached Growth Medium"] | ["Distribution Pump Operation" ,"Recirculation Pump" ,"Auxiliary Filter" ,"Attached Growth Medium" ,"Dispersal System Operation"] | NA | None | Clear | [13 empty] | Will be sent separately | Inspected | Owner called with an alarm over the weekend. All floats, pumps, and controls working properly. Filters were not clogged. Issue may have been water usage. | This AOSS is functioning as designed and in accordance with the performance/Maintenance requirements of 12VAC5-613 | 10/06/2021 | 10:54 AM
12/20/2021 |  | RoutineScheduled | 107-13-0345 | Augusta | This AOSS is functioning as designed and in accordance with the performance/maintenance requirements of 12VAC5-613. | Approved | EHD - Central Shenandoah | Garland Easter Septic Service | 1942001206 | Garland | Easter | [9 empty] | ["Effluent Screens"] | ["Effluent Screens"] |  | Musty | Clear | [16 empty] | This AOSS is functioning as designed and in accordance with the performance/maintenance requirements of 12VAC5-613. | 02/24/2022 | 12:00 AM
03/25/2021 |  | RoutineScheduled | 175-16-0028 | Prince William | This AOSS should now return to normal function after having provided the above state routine maintenance. | Approved | EHD - Prince William | Triple R Construction Co., Inc. | 1942001108 | Charles | Seamon | 2.000000 |  | Septic/ Microfast | Pump Tank | Pump | Pressure | Drip | Not Applicable |  | ["SludgeScum Accumulation","BlowerCompressorAerator Operation"] | ["BlowerCompressorAerator Operation"] | NA | [17 empty] | Septic-10"sludge 20"scum/ Microfast-16"sludge Pump Out Required/ Pump Tank-2"sludge/ Blower air filter cleaned/ Counts: Zone1-1813/ Zone-1807/ Pump cnts-3625 ETM-1149h 17m/ Peak-1 ETM-0/ Water meter-273535.64/ Spoke to owner about the importance of yearly inspections/ No breakout or spongy areas on the drip field/ Controls functioning properly | This AOSS should now return to normal function after having provided the above state routine maintenance. |  | 12:00 AM
08/27/2021 |  | Routine/Scheduled | 196-15-0033 | Westmoreland | This AOSS is functioning as designed and in accordance with the performance/maintenance requirements of 12VAC5-613 | Approved | EHD - Three Rivers | Miller’s Septic Service | 1942001468 | Kevin | Blasing | 1.000000 | 1000 | Clearstream |  | Pump | Pressure | Drip | Not Applicable | 450.000000 |  | ["BlowerCompressorAerator Operation","Control Operation","Distribution Pump Operation","Septic Tank Baffles","SludgeScum Accumulation"] | N/A | Musty | Clear | [15 empty] | Routine Maintenance - Installed / replaced riser access on septic tank and pump tank. Replaced aged compressor with new. | This AOSS is functioning as designed and in accordance with the performance/maintenance requirements of 12VAC5-613 | 08/30/2021 | 10:30 AM
04/17/2021 |  | RoutineScheduled | SD-10-38 | Culpeper | This AOSS is functioning as designed and in accordance with the performance/maintenance requirements of 12VAC5-613. | Approved | EHD - Rappahannock-Rapidan | Wastemaster Inc |  | Timothy | Jenkins | 2.000000 |  | ATU |  | Pump | Gravity |  |  |  | [] | [] |  |  |  | 6.400000 | [15 empty] | This AOSS is functioning as designed and in accordance with the performance/maintenance requirements of 12VAC5-613. |  | 12:40 PM
11/30/2021 |  | Reportable Incident |  | Warren | This AOSS should now return to normal function after having provided the above state routine maintenance. | Pending Review | EHD - Lord Fairfax | POWELLS PLUMBING, INC. | 1942001036 | Kurt | Holthaus |  |  | Puraflo | [6 empty] | ["Distribution Pump Operation"] | ["Distribution Pump Operation"] | N/A | [18 empty] | This AOSS should now return to normal function after having provided the above state routine maintenance. | 12/17/2021 | 01:57 PM
10/05/2021 |  | RoutineScheduled |  | Loudoun | This AOSS is not functioning as designed or in accordance with the performance/maintanence requirements | Approved | EHD - Loudoun | Catoctin Environmental | 1942001137 | Cameron | Creighton | 1.000000 |  | Puraflo | none | Pump | Gravity | Pad | Not Applicable |  |  |  | NA | [15 empty] | Will be sent separately | Inspected | Recommend pumping septic tank. The middle Puraflo module is ponding. The two on either side of the middle module are very low and the gravel at the base of the module is visible. Recommend mowing around tanks, modules and dispersal area. Informed the homeowner of the current situation with peat moss and the lack of availability. Discussed the possible replacement with coir husks or replacement of the puraflo treatment. Provided homeowner with contact information for an installer who can better inform them of the availability of media and options to resolve the issues; Will refile as we receive information from the homeowner. | This AOSS is not functioning as designed or in accordance with the performance/maintanence requirements | 11/09/2021 | 04:10 PM
08/26/2021 |  | RoutineScheduled | 171-04-0477 | Shenandoah | This AOSS is functioning as designed and in accordance with the performance/maintenance requirements of 12VAC5-613. | Approved | EHD - Lord Fairfax | Inboden Environmental Services, Inc | 1942001173 | Darrin | Plauger | [9 empty] | [] | [] |  | None |  | 6.890000 |  |  |  |  | 08/26/2021 |  | 11.000000 | [8 empty] | This AOSS is functioning as designed and in accordance with the performance/maintenance requirements of 12VAC5-613. | 09/14/2021 | 10:55 AM
03/24/2021 |  | RoutineScheduled | 182-01-0175 (LEGACY ALT. SYSTEM) | Rockingham | This AOSS is functioning as designed and in accordance with the performance/maintenance requirements of 12VAC5-613. | Approved | EHD - Central Shenandoah | Seals Septic | [5 empty] | FAST | [6 empty] | ["Auxiliary Filter","BlowerCompressorAerator Operation","SludgeScum Accumulation"] | ["BlowerCompressorAerator Operation","Auxiliary Filter","SludgeScum Accumulation"] | [17 empty] | Inspected |  | This AOSS is functioning as designed and in accordance with the performance/maintenance requirements of 12VAC5-613. | 03/24/2021 | 12:00 AM
03/02/2021 |  | Reportable Incident | 124-STS-2379 | Fairfax | This AOSS should now return to normal function after having provided the above state routine maintenance. | Approved | EHD - Fairfax | Triple R Construction Co., Inc. | 1942001108 | Charles | Seamon | [9 empty] | ["Dispersal System Operation"] | ["Dispersal System Operation"] | [18 empty] | Service on American 3 zone drip system: installed check valve in the hydraulic unit/ replaced 2 blue valves and 3 diaphragms/ returned on 3/6/2021 and replaced back flush valve for filter #2 Counts: Z1-1794 ff-22/ Z2-1764 ff-20/ Z3-1760 ff-20/ Pump-5347 ETM-365h 35m/ Peak-18 ETM-4432h 43m/ Water meter-1075551 | This AOSS should now return to normal function after having provided the above state routine maintenance. |  | 12:00 AM
04/12/2021 |  | Routine/Scheduled | 154-18-0379 | Louisa | This AOSS is functioning as designed and in accordance with the performance/maintenance requirements of 12VAC5-613 | Approved | EHD - Blue Ridge | Madison Environmental LLC | 1942001333 | Larry | Madison, Jr. | 2.000000 |  | Clearstream ATU | [6 empty] | ["BlowerCompressorAerator Operation","Control Operation","Distribution Pump Operation","Level Sensor Operation","Septic Tank Baffles","SludgeScum Accumulation"] | ["BlowerCompressorAerator Operation","Control Operation","Distribution Pump Operation","Level Sensor Operation","Septic Tank Baffles","SludgeScum Accumulation"] | N/A | [18 empty] | This AOSS is functioning as designed and in accordance with the performance/maintenance requirements of 12VAC5-613 | 04/12/2021 | 11:01 AM
06/02/2021 |  | RoutineScheduled | 124-STS-2379 | Fairfax | This AOSS is functioning as designed and in accordance with the performance/maintenance requirements of 12VAC5-613. | Approved | EHD - Fairfax | Great Falls Septic Service, Inc. | 2705051738 | Joshua | Hott | 1.000000 | 2000 | Septic | Puraflo | Pump | Gravity | Trenches | Not Applicable |  | [] | [] | NA | [18 empty] | This AOSS is functioning as designed and in accordance with the performance/maintenance requirements of 12VAC5-613. |  | 12:00 AM
08/02/2021 |  | RoutineScheduled |  | Loudoun | This AOSS is functioning as designed and in accordance with the performance/maintenance requirements of 12VAC5-613 | Pending Review | EHD - Loudoun | Aquarobic Services | 1934000142 | Michael | Blake |  |  | none | none | Pump | Gravity | Mound | Not Applicable |  | ["Distribution Pump Operation" ,"BlowerCompressorAerator Operation" ,"Auxiliary Filter"] | ["Distribution Pump Operation" ,"Auxiliary Filter" ,"BlowerCompressorAerator Operation"] | NA | Musty | Clear | [13 empty] | Will be sent separately | Inspected | Pump and blower both 15 years old with indications of wear and pulling high amps. Homeowner approved replacement of both. Blower amps dropped from 27.62 to 2.48 amps. Pump amps dropped from 11.18 to 4.73 amps. Cleaned the air pre-filter. | This AOSS is functioning as designed and in accordance with the performance/maintenance requirements of 12VAC5-613 | 07/01/2022 | 10:30 AM
05/21/2021 |  | Routine/Scheduled | 159-06-0364 | Middlesex | This AOSS is functioning as designed and in accordance with the performance/maintenance requirements of 12VAC5-613 | Approved | EHD - Three Rivers | Miller’s Septic Service | 1942001063 | K.R. Trapper | Davis | 1.000000 | 1000 | PremierTech, EFX |  | Pump | Gravity | Trenches | Not Applicable | 450.000000 |  | ["Attached Growth Medium","Control Operation","Dispersal System Operation","Distribution Pump Operation","Effluent Screens","Level Sensor Operation","Septic Tank Baffles","SludgeScum Accumulation"] | YES | Musty | Clear | [15 empty] | Routine Service Primary Septic Tank - normal level - effluent screen serviced. BioFilter - fiberglass - intact - peatmoss in good condition - raked / turned. Pump Basin - Plastic - Bulging present in bottom - pump, float sensors & controls operating. Distribution Box - plastic - intact - all laterals accepting effluent. | This AOSS is functioning as designed and in accordance with the performance/maintenance requirements of 12VAC5-613 | 05/24/2021 | 07:15 AM
01/12/2021 |  | Routine/Scheduled |  | Chesapeake | This AOSS is functioning as designed and in accordance with the performance/maintenance requirements of 12VAC5-613 | Pending Payment | EHD - Chesapeake | R & K Septic, Inc. | 1942001066 | Mary | VanHolten |  |  | Clearstream ATU |  | Pump | Distribution Box |  | None |  | ["Blower/Compressor/Aerator Operation","Control Operation","Dispersal System Operation","Distribution Pump Operation","Level Sensor (Float) Operation","Sludge/Scum Accumulation"] | ["Blower/Compressor/Aerator Operation","Control Operation","Dispersal System Operation","Distribution Pump Operation","Level Sensor (Float) Operation","Sludge/Scum Accumulation"] | N/A |  | 25 | 8.200000 | 4.000000 | [14 empty] | This AOSS is functioning as designed and in accordance with the performance/maintenance requirements of 12VAC5-613 | 01/12/2021 | Jan 1 1900 12:45PM
12/17/2021 |  | Routine/Scheduled | {FIPSCode}-STS-2132 | Chesapeake | This AOSS is functioning as designed and in accordance with the performance/maintenance requirements of 12VAC5-613. | Approved | EHD - Chesapeake | R & K Septic, Inc. | 1942001066 | Mary | VanHolten |  |  | Orenco Advantex |  | Pump |  |  | Not Applicable |  | ["Attached Growth Medium","Control Operation","Dispersal System Operation","Distribution Pump Operation","Level Sensor Operation","Recirculation Pump","SludgeScum Accumulation"] | ["Attached Growth Medium","Control Operation","Dispersal System Operation","Distribution Pump Operation","Level Sensor Operation","Recirculation Pump","SludgeScum Accumulation"] | N/A | None | Clear | 7.000000 | 5.000000 | [12 empty] | Pumped Out |  | This AOSS is functioning as designed and in accordance with the performance/maintenance requirements of 12VAC5-613. | 12/17/2021 | Jan 1 1900 11:30AM
04/28/2021 |  | RoutineScheduled | 187150114 | Warren | This AOSS is functioning as designed and in accordance with the performance/maintenance requirements of 12VAC5-613. | Approved | EHD - Lord Fairfax | Inboden Environmental Services, Inc | 1942001173 | Darrin | Plauger | [9 empty] | [] | [] |  | None |  | 7.700000 |  |  |  |  | 04/28/2021 |  | 9.000000 | [8 empty] | This AOSS is functioning as designed and in accordance with the performance/maintenance requirements of 12VAC5-613. | 05/13/2021 | 03:15 PM
11/15/2021 |  | Follow-Up | 179-15-0190-SR | Stafford | This AOSS is functioning as designed and in accordance with the performance/maintanence requirements of 12VAC5-613 | Approved | EHD - Rappahannock | Dominion Septic, Inc | 1942001125 | Tom | Jackson |  |  | Orenco Advantex | none | Pump | Gravity | Trenches | Not Applicable |  | ["Recirculation Pump" ,"SludgeScum Accumulation"] | ["Recirculation Pump" ,"SludgeScum Accumulation"] | NA | None | Cloudy | [13 empty] | Will be sent separately | Inspected | Recirc tank pumped out (by Marshall's Septic) due to sludge accumulation. After pumping, 2 cracks were discovered on the bottom of the tank where the pump vault sits. It was bulging up as though sitting on a rock. Applied a 2-part epoxy to the cracks in an attempt to stop infiltration and save the tank. Time will tell if it was effective. Cleaned AX20 sheets, recirc pump intake, biotube filter, and RSV. Refilled tank with water. | This AOSS is functioning as designed and in accordance with the performance/maintanence requirements of 12VAC5-613 | 12/01/2021 | 05:38 AM
03/25/2021 |  | RoutineScheduled | 179-12-0226-SP | Stafford | This alternative discharging system is functioning as designed and in accordance with the performance/maintenance requirements of 12VAC5-640 | Approved | EHD - Rappahannock | Dominion Septic, Inc | 1942001125 | Tom | Jackson | 1.000000 |  | Clearstream | none | Gravity | Gravity | Trenches | Not Applicable |  | ["BlowerCompressorAerator Operation" ,"Auxiliary Filter"] | ["Auxiliary Filter" ,"BlowerCompressorAerator Operation"] | NA | None | Clear | [13 empty] | Will be sent separately | Inspected | Replaced air filter. Will replace diffuser next year. | This alternative discharging system is functioning as designed and in accordance with the performance/maintenance requirements of 12VAC5-640 | 04/13/2021 | 11:22 AM
03/09/2021 |  | Pump-Out Only |  | Frederick | This AOSS is functioning as designed and in accordance with the performance/maintenance requirements of 12VAC5-613. | Pending Review | EHD - Lord Fairfax | POWELLS PLUMBING, INC. | 1942001036 | Kurt | Holthaus |  |  | Puraflo | [6 empty] | ["SludgeScum Accumulation"] | ["SludgeScum Accumulation"] | NO | [18 empty] | This AOSS is functioning as designed and in accordance with the performance/maintenance requirements of 12VAC5-613. | 03/11/2021 | 03:10 PM
10/13/2021 |  | RoutineScheduled | 103-STS-92685 | Lancaster | This AOSS is functioning as designed and in accordance with the performance/maintenance requirements of 12VAC5-613. | Approved | EHD - Three Rivers | obsidian onsite services | 1942001177 | joel | pinnix | [9 empty] | [] | [] | [18 empty] | Replaced faulty cycle timer. | This AOSS is functioning as designed and in accordance with the performance/maintenance requirements of 12VAC5-613. |  | 12:00 AM
12/07/2021 |  | Routine/Scheduled | 153-STS-20241 | Prince William | This alternative discharging system is not functioning as designed or in accordance with the performance/maintenance requirements of 12VAC5-640. | Approved | EHD - Prince William | SES Mid Atlantic | 1942001203 | Michael | Green |  |  | Biomicrobics MicroFAST |  |  |  |  | Not Applicable |  | ["BlowerCompressorAerator Operation"] | ["BlowerCompressorAerator Operation"] | N/A | Musty | Clear | [15 empty] | Pump Amps 11.74 Septic Sludge 2" Scum 2" ATU Sludge 4" Scum 1" Pump Sludge 0 Scum 0 | This alternative discharging system is not functioning as designed or in accordance with the performance/maintenance requirements of 12VAC5-640. | 12/07/2021 | 12:45 PM
03/10/2021 |  | RoutineScheduled | 124-STS-2379 | Fairfax | This AOSS is functioning as designed and in accordance with the performance/maintenance requirements of 12VAC5-613. | Approved | EHD - Fairfax | Great Falls Septic Service, Inc. | 2705051738 | Joshua | Hott | 1.000000 | 1875 | 1 | 1875 | Pump | Gravity | Trenches | Not Applicable |  | ["Effluent Screens"] | ["Effluent Screens"] | YES | [18 empty] | This AOSS is functioning as designed and in accordance with the performance/maintenance requirements of 12VAC5-613. |  | 12:00 AM
09/16/2021 |  | RoutineScheduled | 124-STS-2379 | Fairfax | This AOSS is not functioning as designed or in accordance with the performance/maintenance requirements. | Approved | EHD - Fairfax | McKim Construction | 1942001330 | Michelle | McKim | [9 empty] | ["Attached Growth Medium"] | ["Attached Growth Medium","Control Operation","Dispersal System Operation","Distribution Pump Operation","Effluent Screens","Septic Tank Baffles","SludgeScum Accumulation","Level Sensor Operation"] | YES | [17 empty] | Peat fiber needs replaced in very bad condition. Noted it last year. | This AOSS is not functioning as designed or in accordance with the performance/maintenance requirements. | 09/17/2021 | Jan 1 1900 7:15PM
02/05/2021 |  | RoutineScheduled | 179-11-0091-SWP | Stafford | This AOSS is functioning as designed and in accordance with the performance/Maintenance requirements of 12VAC5-613 | Approved | EHD - Rappahannock | EcoSeptix Alliance | 1942001060 | Rob | Martin | 1.000000 |  | none | none | Pump | Gravity | Drip | Not Applicable |  | ["BlowerCompressorAerator Operation" ,"Auxiliary Filter" ,"Attached Growth Medium" ,"Dispersal System Operation" ,"Distribution Pump Operation"] | ["Auxiliary Filter" ,"BlowerCompressorAerator Operation" ,"Attached Growth Medium" ,"Dispersal System Operation" ,"Distribution Pump Operation"] | NA | [15 empty] | Will be sent separately | Inspected | We recommend replacing three air release valve covers. Owner will handle this repair. | This AOSS is functioning as designed and in accordance with the performance/Maintenance requirements of 12VAC5-613 | 04/09/2021 | 03:25 PM
06/22/2021 |  | RoutineScheduled | 179-STS-87577 | Stafford | This AOSS is functioning as designed and in accordance with the performance/maintenance requirements of 12VAC5-613 | Approved | EHD - Rappahannock | SES Mid Atlantic, LLC | 1942001236 | S. Michael | Lynn |  |  | none | none | Pump | Gravity |  | UV |  | ["Attached Growth Medium"] | ["Attached Growth Medium"] | NA | Musty | Clear | 7.000000 | 2.000000 |  |  |  | 09/22/2021 | Pump Chamber | 6.000000 |  |  | 42.000000 | 19.100000 |  | Will be sent separately | Inspected | E coli ample not collected, TSS is high but likely sampling error as BOD is 6. Drainfield spotty grass needs to be completely graded and re seeded. STEP tank issues with floats sticking and power off on several lots. All corrected | This AOSS is functioning as designed and in accordance with the performance/maintenance requirements of 12VAC5-613 | 02/28/2022 | 04:59 AM
05/28/2021 |  | Routine/Scheduled | 800-06-0386 | Suffolk | This AOSS is functioning as designed and in accordance with the performance/maintenance requirements of 12VAC5-613 | Approved | EHD - Western Tidewater | R & K Septic, Inc. | 1942001066 | Mary | VanHolten |  |  | Orenco Advantex |  | Pump |  |  | Not Applicable |  | ["Attached Growth Medium","Control Operation","Dispersal System Operation","Distribution Pump Operation","Level Sensor Operation","Recirculation Pump","SludgeScum Accumulation"] | ["Attached Growth Medium","Control Operation","Dispersal System Operation","Distribution Pump Operation","Level Sensor Operation","Recirculation Pump","SludgeScum Accumulation"] | N/A | None | Clear | 7.000000 | 2.000000 | [14 empty] | This AOSS is functioning as designed and in accordance with the performance/maintenance requirements of 12VAC5-613 | 05/28/2021 | Jan 1 1900 9:03AM
05/11/2021 |  | RoutineScheduled | 177-18-0212-SWP | Spotsylvania | This AOSS is functioning as designed and in accordance with the performance/maintenance requirements of 12VAC5-613. | Approved | EHD - Rappahannock | Drainfield Solutions, LLC | 1942001165 | Michele | Ware | [9 empty] | [] | [] | [17 empty] | Inspected |  | This AOSS is functioning as designed and in accordance with the performance/maintenance requirements of 12VAC5-613. | 05/11/2021 | 06:01 PM
07/13/2021 |  | RoutineScheduled | SWP-04-471 | Stafford | This AOSS is functioning as designed and in accordance with the performance/maintanence requirements of 12VAC5-613 | Approved | EHD - Rappahannock | Dominion Septic, Inc | 1942001068 | David | Stewart | 1.000000 |  | Puraflo | none | Pump | Gravity | Trenches | Not Applicable |  | ["Dispersal System Operation" ,"Distribution Pump Operation" ,"Level Sensor Operation" ,"Attached Growth Medium" ,"Septic Tank Baffles" ,"SludgeScum Accumulation"] | ["Attached Growth Medium" ,"Dispersal System Operation" ,"Distribution Pump Operation" ,"Level Sensor Operation" ,"Septic Tank Baffles" ,"SludgeScum Accumulation"] | NA | None | Clear | [13 empty] | Will be sent separately | Inspected | Routine inspection. Septic tank had heavy grease and wipe build up. Recommended homeowner to stop doing both. Pump tank was almost in high level due to a running toilet in the basement. Homeowner will adjust or repair toilet. | This AOSS is functioning as designed and in accordance with the performance/maintanence requirements of 12VAC5-613 | 08/04/2021 | 12:41 PM
12/13/2021 |  | Pump-Out Only |  | Frederick | This AOSS is functioning as designed and in accordance with the performance/maintenance requirements of 12VAC5-613. | Pending Review | EHD - Lord Fairfax | POWELLS PLUMBING, INC. | 1942001036 | Kurt | Holthaus |  |  | Aquarobic Mini Plant | [8 empty] | N/A | [16 empty] | Pumped Out |  | This AOSS is functioning as designed and in accordance with the performance/maintenance requirements of 12VAC5-613. | 12/17/2021 | 02:17 PM
08/19/2021 |  | Routine/Scheduled | 175-17-0121 | Prince William | This AOSS is not functioning as designed or in accordance with the performance/maintenance requirements | Approved | EHD - Prince William | SES Mid Atlantic | 1942001203 | Michael | Green |  |  | Biomicrobics MicroFAST |  |  |  |  | UV |  | ["Auxiliary Filter","BlowerCompressorAerator Operation","Disinfection"] | ["Auxiliary Filter","BlowerCompressorAerator Operation"] | N/A | Musty | Clear | [15 empty] | UV Bulb, chord & glass housing needs replacing. Pump Amps 10.23 ETM 621 hrs Cycles 5479 Water Meter Reading 232450 Septic Sludge 3" Scum 12" ATU Sludge 19" Scum 0 Pump Sludge 5" Scum 0 On 7 mins 31 secs Off 2 hrs 55 mins | This AOSS is not functioning as designed or in accordance with the performance/maintenance requirements | 08/19/2021 | 01:49 PM
06/04/2021 |  | RoutineScheduled |  | Loudoun | This alternative discharging system is functioning as designed and in accordance with the performance/maintenance requirements of 12VAC5-640 | Approved | EHD - Loudoun | Mckim Construction | 1942001330 | Michelle | Mckim | 2.000000 |  | Puraflo | none | Pump | Gravity | Trenches | Not Applicable |  |  |  | NA | [15 empty] | Will be sent separately | Inspected |  | This alternative discharging system is functioning as designed and in accordance with the performance/maintenance requirements of 12VAC5-640 | 06/22/2021 | 08:34 AM
01/22/2021 |  | RoutineScheduled |  | Warren | This AOSS is functioning as designed and in accordance with the performance/maintenance requirements of 12VAC5-613. | Pending Review | EHD - Lord Fairfax | Onsite Wastewater Service | 1942001223 | MATTHEW | FERRELL | [9 empty] | ["Auxiliary Filter","Control Operation","Effluent Screens","Level Sensor Operation","SludgeScum Accumulation"] | ["Auxiliary Filter","Control Operation","Effluent Screens","Level Sensor Operation","SludgeScum Accumulation"] | YES | None | Cloudy | [16 empty] | This AOSS is functioning as designed and in accordance with the performance/maintenance requirements of 12VAC5-613. | 01/22/2021 | 12:00 AM
06/29/2021 |  | RoutineScheduled | 067-STS-38685 | Franklin | This AOSS is functioning as designed and in accordance with the performance/maintenance requirements of 12VAC5-613. | Approved | EHD - West Piedmont | The Creighton Companies, LLC | 1942001001 | J.J. | Keith | 0.000000 | 0 | Modified Extended Aeration |  | Pump | Gravity | Trenches |  | 8083.000000 | ["Auxiliary Filter","Recirculation Pump"] | ["Auxiliary Filter","Recirculation Pump"] | YES | [7 empty] | 06/23/2021 | Sample Chamber | 0.000000 |  |  | 1.500000 | 7.000000 |  | Attached to this report |  | Total flow to drain fields June 2021 - 258,680 gallons, 8,083 gallons per day. Wasting of sludge has begun to maintain optimal biomass levels. Decant pump was replaced. Mixed liquor solids return pump was not operational due to a gate in a gate valve falling off the stem, blocking flow. The gate was removed and the pump returned to normal operation. A septic hauler was called in to stir-up solids that had floated to the top of the clarifier due to the pump not operating normally. | This AOSS is functioning as designed and in accordance with the performance/maintenance requirements of 12VAC5-613. | 07/02/2021 | 07:03 PM
12/08/2021 |  | Routine/Scheduled | 175-11-0491 | Prince William | This AOSS is functioning as designed and in accordance with the performance/maintenance requirements of 12VAC5-613. | Approved | EHD - Prince William | SES Mid Atlantic | 1942001203 | Michael | Green |  |  | Delta Environmental Products, DF Series |  |  |  |  | Not Applicable |  | ["Auxiliary Filter","BlowerCompressorAerator Operation"] | ["Auxiliary Filter","BlowerCompressorAerator Operation"] | N/A | Musty | Clear | [15 empty] | Pump Amps 8.75 ETM 2819 hrs Cycles 39699 Water Meter Reading 933730 Septic Sludge 2" Scum 1" Pump Sludge 0 Scum 0 | This AOSS is functioning as designed and in accordance with the performance/maintenance requirements of 12VAC5-613. | 12/08/2021 | 08:00 AM
07/12/2021 |  | RoutineScheduled | 179-12-0307-SWP | Stafford | This AOSS is functioning as designed and in accordance with the performance/maintanence requirements of 12VAC5-613 | Approved | EHD - Rappahannock | Dominion Septic, Inc | 1942001125 | Tom | Jackson | 1.000000 |  | Clearstream | none | Pump | Gravity | Trenches | Not Applicable |  | ["BlowerCompressorAerator Operation"] | ["BlowerCompressorAerator Operation"] | NA | Septic | Cloudy | [13 empty] | Will be sent separately | Inspected | Followup site visit to investigate non-functioning atu alarm (property inspection done by other operator). Blower was not running due to blown diaphragms. No indication of alarm because alarm bulb was burnt out and mute switch was broken. Replaced diaphragms, air filter, alarm bulb, and mute switch. When blower started up, heavy bubbling in center of atu indicated that airline hose and diffuser were not in the treatment zone. Installed new diffuser and put back in the treatment zone. Atu alarm float working correctly. | This AOSS is functioning as designed and in accordance with the performance/maintanence requirements of 12VAC5-613 | 08/04/2021 | 12:41 PM
02/03/2021 |  | RoutineScheduled | 13-100-0121 | Accomack | This AOSS is functioning as designed and in accordance with the performance/maintenance requirements of 12VAC5-613. | Approved | EHD - Eastern Shore | Bundick Well & Pump | 1942001051 | Peter | Duer | 1.000000 | 1000 | Septic Tank | Puraflo | Gravity | Pressure | Pad | Not Applicable | 750.000000 | ["None"] | ["None"] | YES | [18 empty] | This AOSS is functioning as designed and in accordance with the performance/maintenance requirements of 12VAC5-613. | 02/10/2021 | 11:15 AM
06/21/2021 |  | RoutineScheduled | SD-14-73 | Culpeper | This AOSS is not functioning as designed or in accordance with the performance/Maintenance requirements | Approved | EHD - Rappahannock-Rapidan | EcoSeptix Alliance | 1942001060 | Rob | Martin | 1.000000 |  | none | none | Pump | Gravity | Drip | Not Applicable |  | ["SludgeScum Accumulation" ,"Dispersal System Operation" ,"Distribution Pump Operation" ,"Attached Growth Medium" ,"Auxiliary Filter" ,"BlowerCompressorAerator Operation"] | ["Auxiliary Filter" ,"Attached Growth Medium" ,"Dispersal System Operation" ,"Distribution Pump Operation"] | NA | Musty | Dark Brown | [13 empty] | Will be sent separately | Inspected | The air pump is not working. A replacement will be installed on 6/28/2021 We recommend pumping the Aerobic Treatment Unit due to solids accumulation. It may be advisable to pump the Septic Tank at the same time. | This AOSS is not functioning as designed or in accordance with the performance/Maintenance requirements | 10/06/2021 | 10:54 AM
07/15/2021 | Alternative | RoutineScheduled | 166-04-608 | Northumberland | This AOSS is functioning as designed and in accordance with the performance/maintenance requirements of 12VAC5-613. | Approved | EHD - Three Rivers | obsidian onsite services | 1942001177 | joel | pinnix | [9 empty] | [] | [] | [19 empty] | This AOSS is functioning as designed and in accordance with the performance/maintenance requirements of 12VAC5-613. |  | 12:00 AM
11/01/2021 |  | RoutineScheduled | 177-STS-88914 | Spotsylvania | This AOSS is functioning as designed and in accordance with the performance/maintenance requirements of 12VAC5-613. | Approved | EHD - Rappahannock | obsidian onsite services | 1942001177 | joel | pinnix | [9 empty] | [] | [] | [19 empty] | This AOSS is functioning as designed and in accordance with the performance/maintenance requirements of 12VAC5-613. |  | 12:00 AM
03/05/2021 |  | Routine/Scheduled | 02-120-0826A | Chesterfield | This AOSS is functioning as designed and in accordance with the performance/maintenance requirements of 12VAC5-613 | Approved | EHD - Chesterfield | Miller’s Septic Service | 1942001063 | K.R. Trapper | Davis | 1.000000 | 1500 | Orenco Advantex |  | Gravity | Gravity | Trenches | Not Applicable | 450.000000 |  | ["Attached Growth Medium","Control Operation","Dispersal System Operation","Effluent Screens","Level Sensor Operation","Recirculation Pump","Septic Tank Baffles","SludgeScum Accumulation"] | YES | None | Clear | [15 empty] | Routine Service Processing Tank - normal level - RSV, Recirc pump, Effluent Screen Serviced. Float sensors and controls operating properly Treatment Module - media drapes & spray grid serviced. Distribution box - intact - all laterals accepting effluent. | This AOSS is functioning as designed and in accordance with the performance/maintenance requirements of 12VAC5-613 | 03/08/2021 | Jan 1 1900 7:30AM
07/12/2021 |  | RoutineScheduled |  | Loudoun | This AOSS is functioning as designed and in accordance with the performance/Maintenance requirements of 12VAC5-613 | Pending Review | EHD - Loudoun | Mckim Construction | 1942001330 | Michelle | Mckim | 1.000000 |  | none | none | Pump | Gravity | Trenches | Not Applicable |  |  |  | NA | [15 empty] | Will be sent separately | Inspected |  | This AOSS is functioning as designed and in accordance with the performance/Maintenance requirements of 12VAC5-613 | 07/19/2021 | 05:59 AM
05/24/2021 |  | Routine/Scheduled | 093-05-0120 | Isle Of Wight | This AOSS is functioning as designed and in accordance with the performance/maintenance requirements of 12VAC5-613 | Approved | EHD - Western Tidewater | Miller’s Septic Service | 1942001063 | K.R. Trapper | Davis | 1.000000 | 1000 | Biomicrobics MicroFAST |  | Pump | Gravity | Pad | Not Applicable | 450.000000 |  | ["BlowerCompressorAerator Operation","Control Operation","Dispersal System Operation","Distribution Pump Operation","Level Sensor Operation","Septic Tank Baffles","SludgeScum Accumulation"] | N/A | Musty | Clear | [15 empty] | Routine Service. Primary Septic Tank - normal level Aeration Tank - normal level - mixing present - compressor serviced. Pump Tank - normal level - pump, float sensors & controls operationg. Distribution Box - intact - all laterals accepting effluent. | This AOSS is functioning as designed and in accordance with the performance/maintenance requirements of 12VAC5-613 | 05/26/2021 | Jan 1 1900 8:00AM
11/18/2021 |  | Routine/Scheduled | 2002-93-153 | Prince William | This alternative discharging system is not functioning as designed or in accordance with the performance/maintenance requirements of 12VAC5-640. | Approved | EHD - Prince William | SES Mid Atlantic | 1942001203 | Michael | Green |  |  | Multiflo ATU |  |  |  |  | Chlorination |  | ["Disinfection","SludgeScum Accumulation"] | ["Disinfection"] | N/A | Musty | Clear | 8.400000 | 8.900000 |  | 1.340000 | [11 empty] | ATU needs pumping. Discharge outlet overgrown with brush. Needs public awareness sign at discharge point. Septic Sludge 36" Scum 1" ATU Sludge 1" Scum 0 Pump Sludge 0 Scum 0 | This alternative discharging system is not functioning as designed or in accordance with the performance/maintenance requirements of 12VAC5-640. | 11/18/2021 | 12:14 PM
04/07/2021 |  | RoutineScheduled |  | Loudoun | This alternative discharging system is functioning as designed and in accordance with the performance/maintenance requirements of 12VAC5-640 | Pending Review | EHD - Loudoun | Mckim Construction | 1942001330 | Michelle | Mckim | 1.000000 |  | Puraflo | none | Pump | Gravity | Trenches | Not Applicable |  |  |  | NA | [15 empty] | Will be sent separately | Inspected |  | This alternative discharging system is functioning as designed and in accordance with the performance/maintenance requirements of 12VAC5-640 | 04/14/2021 | 04:27 PM
02/24/2021 |  | RoutineScheduled |  | Warren | This alternative discharging system is functioning as designed and in accordance with the performance/maintenance requirements of 12VAC5-640 | Pending Payment | EHD - Lord Fairfax | Cubbage Septic Solutions LLC | 1942001021 | Harrison | Cubbage | 1.000000 |  | none | none | Pump | Gravity | Drip | Not Applicable |  | ["BlowerCompressorAerator Operation" ,"Auxiliary Filter"] | ["BlowerCompressorAerator Operation" ,"Auxiliary Filter"] | NA | [15 empty] | Will be sent separately | Inspected |  | This alternative discharging system is functioning as designed and in accordance with the performance/maintenance requirements of 12VAC5-640 | 04/26/2021 | 09:04 AM
03/13/2021 |  | RoutineScheduled |  | Warren | This AOSS is functioning as designed and in accordance with the performance/maintenance requirements of 12VAC5-613. | Pending Review | EHD - Lord Fairfax | dovel enterprises |  | jerry | dovel | 2.000000 |  | 1000 |  | Pump | Pressure | Trenches |  |  | [] | [] | [19 empty] | This AOSS is functioning as designed and in accordance with the performance/maintenance requirements of 12VAC5-613. | 04/01/2021 | 12:00 AM
07/22/2021 |  | Routine/Scheduled | 03-143-0199 | Henrico | This AOSS is functioning as designed and in accordance with the performance/maintenance requirements of 12VAC5-613 | Approved | EHD - Henrico | Miller’s Septic Service | 1942001063 | K.R. Trapper | Davis | 1.000000 | 1000 | Puraflo |  | Gravity | Gravity | Pad | Not Applicable | 450.000000 |  | ["Attached Growth Medium","Control Operation","Dispersal System Operation","Distribution Pump Operation","Effluent Screens","Level Sensor Operation","Septic Tank Baffles","SludgeScum Accumulation"] | YES | Musty | Clear | [15 empty] | Routine Service. Primary Septic Tank - normal level - effluent screen serviced. Pump Tank - normal level - float sensors, pump & controls operating. BioFilters (4) - Peamoss in good condition - raked / turned. | This AOSS is functioning as designed and in accordance with the performance/maintenance requirements of 12VAC5-613 | 07/23/2021 | 08:30 AM
06/02/2021 |  | Follow-Up | 099-14-0031-SR | King George | This alternative discharging system is functioning as designed and in accordance with the performance/maintenance requirements of 12VAC5-640 | Approved | EHD - Rappahannock | Dominion Septic, Inc | 1942001068 | David | Stewart | 1.000000 |  | Ecoflo | none | Pump | Gravity | Pad | Not Applicable |  |  |  | NA | [15 empty] | Will be sent separately | Inspected | Installed new wire in conduit from panel to pump vault. Replaced damaged black Orenco splice box. | This alternative discharging system is functioning as designed and in accordance with the performance/maintenance requirements of 12VAC5-640 | 06/07/2021 | 08:11 AM
01/26/2021 |  |  | 04-125-055 | Dickenson | This AOSS is functioning as designed and in accordance with the performance/maintenance requirements of 12VAC5-613. | Approved | EHD - Cumberland Plateau | S.E.P.T.I.C., Inc. | 1942001097 | Denny | Deel | [9 empty] | [] | [] | [8 empty] | 01/26/2021 |  | 15.600000 |  |  | 1.600000 |  |  | Attached to this report |  | BOD: 15.6 TSS: 1.60 | This AOSS is functioning as designed and in accordance with the performance/maintenance requirements of 12VAC5-613. | 01/26/2021 | 12:00 AM
02/03/2021 | Alternative | Reportable Incident | 103-STS-101177 | Essex | This AOSS should now return to normal function after having provided the above state routine maintenance | Approved | EHD - Three Rivers | Miller's Septic Service | 1942001063 | K.R. Trapper | Davis | 1.000000 | 1000 | None | None | Gravity | Gravity | Trenches | Not Applicable | 450.000000 |  | ["Dispersal System Operation","Septic Tank Baffles","Sludge/Scum Accumulation"] | N/A | [17 empty] | Owner requested inspection - says there is a "wet" spot in area of septic tank. Found Satellite TV Cable installation trenched adjoining distribution box and across top of septic tank access plug. Install of cable appeared to have "nicked" a header line. Repaired / spliced | This AOSS should now return to normal function after having provided the above state routine maintenance | 02/04/2021 | 08:15 AM
03/08/2021 |  | RoutineScheduled |  | Augusta | This alternative discharging system is functioning as designed and in accordance with the performance/maintenance requirements of 12VAC5-640 | Pending Payment | EHD - Central Shenandoah | Cubbage Septic Solutions LLC | 1942001021 | Harrison | Cubbage | 1.000000 |  | none | none | Gravity | Gravity | Trenches | Not Applicable |  | ["BlowerCompressorAerator Operation"] | ["BlowerCompressorAerator Operation"] | NA | [15 empty] | Will be sent separately | Inspected |  | This alternative discharging system is functioning as designed and in accordance with the performance/maintenance requirements of 12VAC5-640 | 04/26/2021 | 09:04 AM
09/07/2021 |  | Routine/Scheduled | 174-120-0339A | Chesterfield | This AOSS is functioning as designed and in accordance with the performance/maintenance requirements of 12VAC5-613 | Approved | EHD - Chesterfield | Madison Environmental LLC | 1942001333 | Larry | Madison, Jr. | 1.000000 |  | Clearstream ATU |  | Pump | Gravity |  |  |  | ["BlowerCompressorAerator Operation","Control Operation","Distribution Pump Operation","Level Sensor Operation","Septic Tank Baffles","SludgeScum Accumulation"] | ["BlowerCompressorAerator Operation","Control Operation","Distribution Pump Operation","Level Sensor Operation","Septic Tank Baffles","SludgeScum Accumulation"] | N/A | [18 empty] | This AOSS is functioning as designed and in accordance with the performance/maintenance requirements of 12VAC5-613 | 09/07/2021 | Jan 1 1900 4:12PM
10/11/2021 |  | RoutineScheduled | 159-05-114 | Middlesex | This AOSS is functioning as designed and in accordance with the performance/maintenance requirements of 12VAC5-613. | Approved | EHD - Three Rivers | obsidian onsite services | 1942001177 | joel | pinnix | [9 empty] | [] | [] | [19 empty] | This AOSS is functioning as designed and in accordance with the performance/maintenance requirements of 12VAC5-613. |  | 12:00 AM
05/22/2021 |  | RoutineScheduled |  | Loudoun | This AOSS is functioning as designed and in accordance with the performance/maintanence requirements of 12VAC5-613 | Pending Payment | EHD - Loudoun | WasteMaster, Inc. | 1942001062 | Tim | Jenkins |  |  | none | none | Gravity | Gravity |  | Chlorination |  |  |  | NA | Musty | Clear | 7.600000 | 4.000000 |  | 1.200000 |  | 05/22/2021 |  | 58.000000 |  |  | 25.000000 |  |  | Will be sent separately | Inspected |  | This AOSS is functioning as designed and in accordance with the performance/maintanence requirements of 12VAC5-613 | 06/21/2021 | 10:37 AM
06/14/2021 |  | Routine/Scheduled | 05-137-0003 | Goochland | This AOSS is functioning as designed and in accordance with the performance/maintenance requirements of 12VAC5-613 | Approved | EHD - Chickahominy | Miller’s Septic Service | 1942001063 | K.R. Trapper | Davis | 1.000000 | 1500 | Orenco Advantex |  | Pump | Pressure | Drip | Not Applicable | 600.000000 |  | ["Attached Growth Medium","Control Operation","Dispersal System Operation","Distribution Pump Operation","Effluent Screens","Level Sensor Operation","Recirculation Pump","Septic Tank Baffles","SludgeScum Accumulation"] | YES | Musty | Clear | [15 empty] | Routine Service. Processing Tank - RSV, recirc pump, and effluent screen serviced. Treatment Module - media drapes & spray grid serviced. Pump Tank - discharge pump serviced - float sensors and controls operating. Drip headworks - dip screen serviced - drip field flushed. | This AOSS is functioning as designed and in accordance with the performance/maintenance requirements of 12VAC5-613 | 06/22/2021 | Jan 1 1900 12:30PM
06/01/2021 |  |  | 099-15-0019-SP | King George | This AOSS is functioning as designed and in accordance with the performance/maintenance requirements of 12VAC5-613. | Approved | EHD - Rappahannock |  | 1942001165 | Michele | Ware | [9 empty] | [] | [] | [18 empty] | No visit date by provider. Had to arbitrarily select one in order to save and attach report. Chose June 1, 2021. BWMC | This AOSS is functioning as designed and in accordance with the performance/maintenance requirements of 12VAC5-613. | 05/11/2021 | 06:34 PM
03/22/2021 |  | Routine/Scheduled | {FIPSCode}-STS-15027 | Prince William | This alternative discharging system is functioning as designed and in accordance with the performance/maintenance requirements of 12VAC5-640 | Approved | EHD - Prince William | SES Mid Atlantic | 1942001203 | Michael | Green |  |  | Multiflo ATU |  |  |  |  | Chlorination |  | ["Effluent Screens"] | ["Effluent Screens"] | YES | Musty | Clear | [5 empty] | 03/22/2021 | Sample Tap | 22.000000 |  | 34.000000 | 88.000000 |  |  |  |  | Septic Sludge 5" Scum 0 ATU Sludge 6" Scum 0 | This alternative discharging system is functioning as designed and in accordance with the performance/maintenance requirements of 12VAC5-640 | 03/22/2021 | 01:42 PM
02/26/2021 |  |  | 124-STS-2379 | Fairfax | This AOSS is functioning as designed and in accordance with the performance/maintenance requirements of 12VAC5-613. | Approved | EHD - Fairfax | Great Falls Septic Service, Inc. | 1942001301 | Joshua | Hott | [9 empty] | [] | [] | [19 empty] | This AOSS is functioning as designed and in accordance with the performance/maintenance requirements of 12VAC5-613. |  | 12:00 AM
06/01/2021 |  |  | SP-05-315 | King George | This AOSS is functioning as designed and in accordance with the performance/maintenance requirements of 12VAC5-613. | Approved | EHD - Rappahannock | Drainfield Solutions | 1942001165 | Michele | Ware | [9 empty] | [] | [] | [18 empty] | No visit date by provider. Had to arbitrarily select one in order to save and attach report. Chose June 1, 2021. BWMC | This AOSS is functioning as designed and in accordance with the performance/maintenance requirements of 12VAC5-613. | 05/11/2021 | 06:50 PM
07/05/2021 |  | Routine/Scheduled | 136-05-0598 | Gloucester | This AOSS is functioning as designed and in accordance with the performance/maintenance requirements of 12VAC5-613 | Approved | EHD - Three Rivers | Miller’s Septic Service | 1942001063 | K.R. Trapper | Davis | 1.000000 | 1500 | Orenco Advantex |  | Pump | Gravity | Pad | Not Applicable | 450.000000 |  | ["Attached Growth Medium","Control Operation","Dispersal System Operation","Distribution Pump Operation","Effluent Screens","Level Sensor Operation","Recirculation Pump","Septic Tank Baffles","SludgeScum Accumulation"] | YES | None | Clear | [15 empty] | Routine Service. Processing Tank – normal level – RSV, recirc pump & Effluent screen serviced. Treatment Module – media drapes & spray grid serviced. Pump Tank – normal level – float sensors, pump & controls operating Distribution Box - intact - all laterals accepting effluent. | This AOSS is functioning as designed and in accordance with the performance/maintenance requirements of 12VAC5-613 | 07/07/2021 | 07:30 AM
04/30/2021 |  | RoutineScheduled | 099-19-0045 SPSA | King George | This alternative discharging system is functioning as designed and in accordance with the performance/maintenance requirements of 12VAC5-640 | Approved | EHD - Rappahannock | Dominion Septic, Inc | 1942001068 | David | Stewart | 1.000000 |  | Orenco Advantex | none | Pump | Gravity | Trenches | Not Applicable |  | ["Dispersal System Operation" ,"Distribution Pump Operation" ,"Level Sensor Operation" ,"Attached Growth Medium" ,"Septic Tank Baffles" ,"SludgeScum Accumulation"] | ["Dispersal System Operation" ,"Distribution Pump Operation" ,"Level Sensor Operation" ,"Attached Growth Medium" ,"Septic Tank Baffles" ,"SludgeScum Accumulation"] | NA | None | Clear | [13 empty] | Will be sent separately | Inspected | Routine inspection. Heavy grease build up in recirc tank and candy wrappers. Notified home owner they are going to try and correct this. | This alternative discharging system is functioning as designed and in accordance with the performance/maintenance requirements of 12VAC5-640 | 05/19/2021 | 11:07 AM
02/12/2021 |  | Routine/Scheduled | 175-07-0579 | Prince William | This AOSS is functioning as designed and in accordance with the performance/maintenance requirements of 12VAC5-613 | Approved | EHD - Prince William | SES Mid Atlantic | 1942001203 | Michael | Green |  |  | Puraflo |  |  |  |  | Not Applicable |  | ["Level Sensor Operation"] | ["Level Sensor Operation"] | NO | [17 empty] | Pump Amps 9.0 ETM 1747 Cycles 20322 Septic Sludge 6" Scum 0 Pump Sludge 0 Scum 0 On 46 secs Off 3 hrs | This AOSS is functioning as designed and in accordance with the performance/maintenance requirements of 12VAC5-613 | 02/12/2021 | 10:15 AM
05/26/2021 |  | RoutineScheduled |  | Loudoun | This alternative discharging system is functioning as designed and in accordance with the performance/maintenance requirements of 12VAC5-640 | Pending Review | EHD - Loudoun | Catoctin Environmental | 1942001137 | Cameron | Creighton | 1.000000 |  | none | none | Pump | Gravity | Drip | Not Applicable |  |  |  | NA | [15 empty] | Will be sent separately | Inspected |  | This alternative discharging system is functioning as designed and in accordance with the performance/maintenance requirements of 12VAC5-640 | 05/27/2021 | 01:26 PM
11/02/2021 |  | Initial Visit | SD-07-291 | Culpeper | This AOSS is functioning as designed and in accordance with the performance/maintenance requirements of 12VAC5-613. | Approved | EHD - Rappahannock-Rapidan | Brown's Septic Inspections LLC | 1942001049 | Jason | Brown | 2.000000 | 2500 | Septic | Puraflo | Gravity | Pressure | Trenches | Not Applicable |  | [] | ["Attached Growth Medium","Auxiliary Filter","Control Operation","Dispersal System Operation","Distribution Pump Operation","Effluent Screens","Level Sensor Operation","Septic Tank Baffles","SludgeScum Accumulation"] | YES | Musty | Clear | [16 empty] | This AOSS is functioning as designed and in accordance with the performance/maintenance requirements of 12VAC5-613. | 11/05/2021 | 10:10 AM
04/19/2021 |  | RoutineScheduled | 181-10-0056 | Rockbridge | This AOSS is functioning as designed and in accordance with the performance/maintenance requirements of 12VAC5-613. | Approved | EHD - Central Shenandoah | Hunter E. Ayres, General Contractor | 1942001166 | Hunter | Ayres | 2.000000 | 4000 | Ecopod | Biomicrobics MicroFAST | Pump | Pressure | Drip | Not Applicable |  | ["Auxiliary Filter","Effluent Screens"] | ["Auxiliary Filter","Effluent Screens"] | YES | [17 empty] | Filters checked and cleaned. No apparent leaks in system or drain field area. All control panels and pumps were functioning properly. System did not need to be pumped. Lids were properly secured. | This AOSS is functioning as designed and in accordance with the performance/maintenance requirements of 12VAC5-613. | 05/10/2021 | 08:45 PM
04/14/2021 |  | Routine/Scheduled | 133 05 1185 | Franklin | This AOSS is functioning as designed and in accordance with the performance/maintenance requirements of 12VAC5-613 | Approved | EHD - West Piedmont | Advanced Environmental & Septic, LLC | 1942001042 | Rodney | Rice | 1.000000 |  | Biomicrobics MicroFAST |  | Pump | Gravity | Trenches | Not Applicable |  | ["None"] | ["BlowerCompressorAerator Operation","Control Operation","Distribution Pump Operation","Level Sensor Operation","Septic Tank Baffles","SludgeScum Accumulation"] | N/A | [18 empty] | This AOSS is functioning as designed and in accordance with the performance/maintenance requirements of 12VAC5-613 | 04/14/2021 | 03:20 PM
06/25/2021 |  | Follow-Up |  | Warren | This AOSS should now return to normal function after having provided the above state routine maintenance. | Pending Review | EHD - Lord Fairfax | DeHaven's Backhoe Service Inc. | 1942001541 | Michael | Edmonson | 1.000000 | 1250 | Puraflo |  | Pump | Gravity | Trenches | Not Applicable |  | ["Distribution Pump Operation","Control Operation"] | ["Other","SludgeScum Accumulation"] | YES | [17 empty] | Reinspection post tank pump. Observed power from control panel to pump but pump not operating. Client is required to replace pump and have system re-inspected to be in proper state compliance. | This AOSS should now return to normal function after having provided the above state routine maintenance. | 07/09/2021 | 08:30 AM
06/05/2021 |  | RoutineScheduled | 133 16 0090 | Franklin | This AOSS is functioning as designed and in accordance with the performance/maintenance requirements of 12VAC5-613. | Approved | EHD - West Piedmont | The Creighton Companies, LLC | 1942001001 | J.J. | Keith | 2.000000 | 4000 | EZ Treat Filter |  | Pump | Gravity | Trenches |  |  | ["Auxiliary Filter"] | ["Auxiliary Filter"] | [18 empty] | Second Quarter 2021 inspection. Grease Trap #1 - 2" crust, 8" on bottom. Grease trap #2 - 1" crust, 6" on bottom. Septic tank #1 - 4" crust, 12" on bottom. Recirculation Tank - 2" crust, 14" on bottom. Recirculation pump tank - 6" of solids on bottom. EZ Treat #1 - 16" of fluffy solids. EZ Treat #2 - 20" of fluffy solids. Discharge pump tank - 2" solids on bottom. Cleaned both septic tank filters. All spray heads are spraying correctly. | This AOSS is functioning as designed and in accordance with the performance/maintenance requirements of 12VAC5-613. | 07/12/2021 | 07:03 PM
12/30/2021 |  | RoutineScheduled | 033-06-0033-SP | Caroline | This AOSS is functioning as designed and in accordance with the performance/maintenance requirements of 12VAC5-613 | Approved | EHD - Rappahannock | Dominion Septic, Inc | 1942001403 | Isail | Marquez |  |  | Orenco Advantex | none | Pump | Gravity | Trenches | Not Applicable |  | ["Control Operation" ,"Level Sensor Operation" ,"Recirculation Pump"] | ["Control Operation" ,"Level Sensor Operation" ,"Recirculation Pump"] | NA | None | Cloudy | [13 empty] | Will be sent separately | Inspected | Mother board keeps losing counts. Hinges in ax20 unit needs to be put back in place plus gas struts. Recirculation tank needs to be pumped out due to sludge accumulation in inlet side. Will send proposal. | This AOSS is functioning as designed and in accordance with the performance/maintenance requirements of 12VAC5-613 | 01/07/2022 | 06:18 AM
02/17/2021 |  | RoutineScheduled |  | Loudoun | This alternative discharging system is not functioning as designed or in accordance with the performance /maintenance requirements of 12VAC5-640 | Pending Review | EHD - Loudoun | Mckim Construction | 1942001330 | Michelle | Mckim |  |  | Best 1 | none | Pump | Gravity | Trenches | Not Applicable |  |  |  | NA | [15 empty] | Will be sent separately | Inspected | The best one tank needs pumped out. | This alternative discharging system is not functioning as designed or in accordance with the performance /maintenance requirements of 12VAC5-640 | 04/14/2021 | 04:27 PM
11/08/2021 |  | Routine/Scheduled | 175-08-0286 | Manassas | This AOSS is functioning as designed and in accordance with the performance/maintenance requirements of 12VAC5-613. | Approved | EHD - Prince William | SES Mid Atlantic | 1942001203 | Michael | Green |  |  | Orenco Advantex |  |  |  |  | Not Applicable |  | ["Effluent Screens"] | ["Effluent Screens"] | YES | Musty | Clear | [15 empty] | Pump Amps 10.39/9.30 Septic Sludge 2" Scum 0 Pump Sludge 0 Scum 0 | This AOSS is functioning as designed and in accordance with the performance/maintenance requirements of 12VAC5-613. | 11/08/2021 | 03:40 PM
11/08/2021 |  | RoutineScheduled |  | Shenandoah | This AOSS should now return to normal function after having provided the above state routine maintenance | Pending Review | EHD - Lord Fairfax | Cubbage Septic Solutions LLC | 1942001021 | Harrison | Cubbage | 1.000000 | 2000 | Puraflo | none | Pump | Gravity |  | Not Applicable |  | ["Auxiliary Filter" ,"Control Operation" ,"Attached Growth Medium" ,"SludgeScum Accumulation"] | ["Auxiliary Filter" ,"Control Operation" ,"Attached Growth Medium" ,"SludgeScum Accumulation"] | NA | [15 empty] | Will be sent separately | Inspected | Control panel was off but was corrected ALL tanks pumped | This AOSS should now return to normal function after having provided the above state routine maintenance | 12/26/2021 | 11:36 AM
07/08/2021 |  | RoutineScheduled |  | Warren | This AOSS is functioning as designed and in accordance with the performance/maintanence requirements of 12VAC5-613 | Pending Review | EHD - Lord Fairfax | Cubbage Septic Solutions LLC | 1942001021 | Harrison | Cubbage | 1.000000 |  | Biomicrobics MicroFAST | none | Pump | Gravity | Drip | Not Applicable |  | ["Control Operation" ,"Auxiliary Filter"] | ["Control Operation" ,"Auxiliary Filter"] | NA | [15 empty] | Will be sent separately | Inspected |  | This AOSS is functioning as designed and in accordance with the performance/maintanence requirements of 12VAC5-613 | 09/15/2021 | 08:48 PM
07/21/2021 |  | RoutineScheduled | 179-18-0464-SWP | Stafford | This AOSS is functioning as designed and in accordance with the performance/maintanence requirements of 12VAC5-613 | Approved | EHD - Rappahannock | Dominion Septic, Inc | 1942001068 | David | Stewart |  |  | Orenco Advantex | none | Pump | Gravity | Drip | Not Applicable |  | ["Recirculation Pump" ,"Septic Tank Baffles" ,"SludgeScum Accumulation" ,"Dispersal System Operation" ,"Distribution Pump Operation" ,"Level Sensor Operation" ,"Attached Growth Medium"] | ["Recirculation Pump" ,"Septic Tank Baffles" ,"SludgeScum Accumulation" ,"Dispersal System Operation" ,"Distribution Pump Operation" ,"Level Sensor Operation" ,"Attached Growth Medium"] | NA | None | Clear | [13 empty] | Will be sent separately | Inspected | Routine inspection. | This AOSS is functioning as designed and in accordance with the performance/maintanence requirements of 12VAC5-613 | 08/04/2021 | 12:41 PM
03/11/2021 |  | RoutineScheduled | 04-125-107 | Dickenson | This AOSS is functioning as designed and in accordance with the performance/maintenance requirements of 12VAC5-613. | Approved | EHD - Cumberland Plateau | S.E.P.T.I.C., Inc. | 1942001097 | Denny | Deel |  |  | Norweco |  | Gravity | Gravity | Discharge | Chlorination | 200.000000 | ["BlowerCompressorAerator Operation","Control Operation","Disinfection","Dispersal System Operation"] | ["BlowerCompressorAerator Operation","Control Operation","Disinfection","Dispersal System Operation"] | YES | Musty | Clear | [15 empty] | 5 Chlorine | This AOSS is functioning as designed and in accordance with the performance/maintenance requirements of 12VAC5-613. | 03/11/2021 | 12:00 AM
03/03/2021 |  | RoutineScheduled |  | Loudoun | This alternative discharging system is functioning as designed and in accordance with the performance/maintenance requirements of 12VAC5-640 | Pending Review | EHD - Loudoun | Mckim Construction | 1942001330 | Michelle | Mckim | 1.000000 |  | Puraflo | none | Pump | Gravity | Pad | Not Applicable |  |  |  | NA | [15 empty] | Will be sent separately | Inspected |  | This alternative discharging system is functioning as designed and in accordance with the performance/maintenance requirements of 12VAC5-640 | 04/14/2021 | 04:27 PM
08/17/2021 |  | RoutineScheduled | 124-STS-2379 | Fairfax | This AOSS is functioning as designed and in accordance with the performance/maintenance requirements of 12VAC5-613. | Approved | EHD - Fairfax | Great Falls Septic Service, Inc. | 2705051738 | Joshua | Hott | 1.000000 | 1250 | Septic | Puraflo | Pump | Gravity | Trenches | Not Applicable |  | ["None"] | ["None"] | NA | [7 empty] | 08/17/2021 | [10 empty] | This AOSS is functioning as designed and in accordance with the performance/maintenance requirements of 12VAC5-613. |  | 12:00 AM
02/04/2021 | Alternative |  | 150-07-055 | King William | This AOSS should now return to normal function after having provided the above state routine maintenance. | Approved | EHD - Three Rivers | Atlee Sewage Disposal, LLC | 1942001144 | Francis | Frere | 3.000000 | 3000 | Septic Tank | Clearstream ATU | Pump | Gravity | Trenches | Not Applicable | 450.000000 | ["BlowerCompressorAerator Operation","Control Operation","Dispersal System Operation","Distribution Pump Operation","Level Sensor Operation"] | ["Level Sensor Operation","Distribution Pump Operation","Dispersal System Operation","Control Operation","BlowerCompressorAerator Operation"] |  | Musty | Clear |  |  | 5.000000 | [12 empty] | Responded for high water alarm, pumped pump tank test pump, which was defective. Returned 2-04-2021, replaced pump, serviced Clearstream | This AOSS should now return to normal function after having provided the above state routine maintenance. | 02/05/2021 | 10:30 AM
04/05/2021 |  | RoutineScheduled | 043120033 | Clarke | This AOSS is functioning as designed and in accordance with the performance/maintenance requirements of 12VAC5-613. | Approved | EHD - Lord Fairfax | Cloverleaf Environmental Consulting, Inc | 1942001135 | Robert | Charnley | [9 empty] | ["None"] | ["None"] | [19 empty] | This AOSS is functioning as designed and in accordance with the performance/maintenance requirements of 12VAC5-613. |  | 12:00 AM
07/16/2021 |  | Routine/Scheduled | 175-08-0259 | Prince William | This AOSS is functioning as designed and in accordance with the performance/maintenance requirements of 12VAC5-613 | Approved | EHD - Prince William | SES Mid Atlantic | 1942001203 | Michael | Green |  |  | Puraflo |  |  |  |  | Not Applicable |  | ["Effluent Screens"] | ["Effluent Screens"] | YES | [17 empty] | Pump Amps 8.36 ETM 90.64 Cycles 5580 Septic Sludge 1" Scum 0 Pump Sludge 1" Scum 0 On 28 secs Off 4 hrs | This AOSS is functioning as designed and in accordance with the performance/maintenance requirements of 12VAC5-613 | 07/16/2021 | 05:10 PM
05/19/2021 | Alternative | Routine/Scheduled | 124-STS-2379 | Fairfax | This AOSS is functioning as designed and in accordance with the performance/maintenance requirements of 12VAC5-613 | Approved | EHD - Fairfax | SES Mid Atlantic | 1942001203 | Michael | Green |  |  | Biomicrobics MicroFAST |  |  |  |  | Not Applicable |  | ["BlowerCompressorAerator Operation"] | ["BlowerCompressorAerator Operation"] | N/A | Musty | Clear | [15 empty] | Pump 1 Amps 12.19 ETM 61 hrs 49 mins Cycles 2710 Pump 2 Amps 12.03 ETM 61 hrs 14 mins Cycles 2680 Septic Sludge 6" Scum 2" ATU Sludge 2" Scum 0 Pump Sludge 0 Scum 0 | This AOSS is functioning as designed and in accordance with the performance/maintenance requirements of 12VAC5-613 | 05/19/2021 | Dec 30 1899 1:45PM
12/07/2021 |  | Initial Visit | 093-STS-13223 | Isle Of Wight | This AOSS is functioning as designed and in accordance with the performance/maintenance requirements of 12VAC5-613. | Approved | EHD - Western Tidewater | Farmer's Septic Service, Inc. | 1942001191 | Allen | Farmer | 1.000000 | [8 empty] | ["BlowerCompressorAerator Operation","Control Operation","Distribution Pump Operation","Effluent Screens","Level Sensor Operation","SludgeScum Accumulation"] | ["BlowerCompressorAerator Operation","Control Operation","Distribution Pump Operation","Effluent Screens","Level Sensor Operation","SludgeScum Accumulation"] | [10 empty] | 17.000000 | [7 empty] | Owner called due to an odor. Serviced system. Checked the pump, panel, & floats (ok). Cleaned the filter and the diffuser in the Clearstream and cleaned the filter in the aerator. The tanks need 4 - 6" x 24" risers and 2 - 6" x 20" risers to get it above grade. The timer is set to 1.8 minutes every 2 hours. Took initial BOD sample. NOTE : BOD sample was little high - system should function properly after service. | This AOSS is functioning as designed and in accordance with the performance/maintenance requirements of 12VAC5-613. | 12/07/2021 | Jan 1 1900 9:00AM
08/05/2021 |  | Pump-Out Only | SD-12-381 | Fauquier | This AOSS should now return to normal function after having provided the above state routine maintenance. | Approved | EHD - Rappahannock-Rapidan | POWELLS PLUMBING, INC. | 1942001036 | Kurt | Holthaus |  |  | Clearstream | [6 empty] | ["SludgeScum Accumulation"] | ["SludgeScum Accumulation"] | [17 empty] | Pumped Out |  | This AOSS should now return to normal function after having provided the above state routine maintenance. | 08/24/2021 | 12:18 PM
09/24/2021 |  | Reportable Incident | 136-07-0539 | Gloucester | This AOSS is not functioning as designed or in accordance with the performance/maintenance requirements | Approved | EHD - Three Rivers | Miller’s Septic Service | 1942001468 | Kevin | Blasing | 1.000000 | 1000 | PremierTech, EFX |  | Pump | Gravity | Trenches | Not Applicable | 450.000000 | ["Attached Growth Medium","Dispersal System Operation"] |  | N/A | [17 empty] | New Property owner - purchased residence in April - Miller's report in February "failed" the system due to ponding of biofilter and surfacing / failure of the absorption field. Reportedly, system was "inspected" for Real Estate by "Blakes Septic Service" in March / beginning of April. Owner having issues since they purchased the property in April 2021. | This AOSS is not functioning as designed or in accordance with the performance/maintenance requirements | 09/26/2021 | 09:00 AM
01/12/2021 |  | RoutineScheduled | 061-18-352 | Fauquier | This AOSS is functioning as designed and in accordance with the performance/maintenance requirements of 12VAC5-613. | Approved | EHD - Rappahannock-Rapidan | DeHaven's Backhoe Service Inc. | 1942001541 | Michael | Edmonson | 1.000000 | 1500 | Advanced Enviro-Septic (Presby) | None | Pump | Gravity | Mound | Not Applicable |  | ["None"] | ["Attached Growth Medium","Control Operation","SludgeScum Accumulation","Dispersal System Operation"] | [19 empty] | This AOSS is functioning as designed and in accordance with the performance/maintenance requirements of 12VAC5-613. | 01/20/2020 | 01:35 PM
10/04/2021 |  | RoutineScheduled | 182-16-0133 | Rockingham | This AOSS is functioning as designed and in accordance with the performance/Maintenance requirements of 12VAC5-613 | Approved | EHD - Central Shenandoah | Cubbage Septic Solutions LLC | 1942001021 | Harrison | Cubbage | 1.000000 | 1500 | none | none | Gravity | Gravity |  | Not Applicable |  | ["Auxiliary Filter" ,"BlowerCompressorAerator Operation" ,"SludgeScum Accumulation"] | ["Auxiliary Filter" ,"BlowerCompressorAerator Operation" ,"SludgeScum Accumulation"] | NA | [15 empty] | Will be sent separately | Inspected | Microfast tank pumped on 10-12-21 | This AOSS is functioning as designed and in accordance with the performance/Maintenance requirements of 12VAC5-613 | 12/26/2021 | 11:36 AM
03/25/2021 |  | Routine/Scheduled | 053-STS-10058 | Dinwiddie | This AOSS is functioning as designed and in accordance with the performance/maintenance requirements of 12VAC5-613 | Approved | EHD - Crater | Madison Environmental LLC | 1942001333 | Larry | Madison, Jr. | 1.000000 |  | Clearstream ATU |  | Pump |  |  |  |  | ["BlowerCompressorAerator Operation","Control Operation","Distribution Pump Operation","Level Sensor Operation","Septic Tank Baffles","SludgeScum Accumulation"] | ["BlowerCompressorAerator Operation","Control Operation","Distribution Pump Operation","Level Sensor Operation","Septic Tank Baffles","SludgeScum Accumulation"] | N/A | [18 empty] | This AOSS is functioning as designed and in accordance with the performance/maintenance requirements of 12VAC5-613 | 03/25/2021 | Jan 1 1900 4:40PM
10/16/2021 |  | RoutineScheduled |  | Shenandoah | This AOSS is functioning as designed and in accordance with the performance/maintenance requirements of 12VAC5-613. | Pending Review | EHD - Lord Fairfax | dovel enterprises |  | jerry | dovel | 1.000000 | 1000 |  |  | Pump | Pressure | Drip |  |  | [] | [] | [19 empty] | This AOSS is functioning as designed and in accordance with the performance/maintenance requirements of 12VAC5-613. |  | 12:00 AM
06/11/2021 |  | Routine/Scheduled | 800-04-0038 | Suffolk | This AOSS is functioning as designed and in accordance with the performance/maintenance requirements of 12VAC5-613 | Approved | EHD - Western Tidewater | R & K Septic, Inc. | 1942001066 | Mary | VanHolten |  |  | Whitewater ATU |  | Pump |  |  | Not Applicable |  | ["BlowerCompressorAerator Operation","Control Operation","Dispersal System Operation","Distribution Pump Operation","Level Sensor Operation","SludgeScum Accumulation"] | ["BlowerCompressorAerator Operation","Control Operation","Dispersal System Operation","Distribution Pump Operation","Level Sensor Operation","SludgeScum Accumulation"] | N/A | None | Clear | 7.000000 | [14 empty] | Replaced aerator | This AOSS is functioning as designed and in accordance with the performance/maintenance requirements of 12VAC5-613 | 06/11/2021 | Jan 1 1900 1:50PM
04/23/2021 |  | RoutineScheduled | 124-STS-2379 | Fairfax | This AOSS should now return to normal function after having provided the above state routine maintenance. | Approved | EHD - Fairfax | Triple R Construction Co., Inc. | 1942001108 | Charles | Seamon | 3.000000 |  | Septic Tank | Pump Tank for Puraflo | Pump | Gravity | Trenches |  |  | ["Attached Growth Medium","Control Operation"] | ["Attached Growth Medium","Control Operation"] | NO | [17 empty] | Septic Tank-4"sludge 0"scum/ Pump Tank to Puraflo-0"sludge/ Pump Tank to drain field-0"sludge/ No pump out needed/ Puraflo peat fluffed and is in good condition/ Replaced faulty alarm buzzer/ Discharge pump counts: cc1-027672 ETM-00040802/ cc2-027629 ETM-00040618/ No breakout or spongy areas on the drain field | This AOSS should now return to normal function after having provided the above state routine maintenance. |  | 12:00 AM
02/15/2021 |  | Routine/Scheduled |  | Virginia Beach | This AOSS is functioning as designed and in accordance with the performance/maintenance requirements of 12VAC5-613 | Pending Payment | EHD - Virginia Beach | R & K Septic, Inc. | 1942001066 | Mary | VanHolten |  |  | Clearstream ATU |  | Pump |  |  | UV |  | ["Blower/Compressor/Aerator Operation","Control Operation","Disinfection","Dispersal System Operation","Distribution Pump Operation","Level Sensor Operation","Sludge/Scum Accumulation"] | ["Blower/Compressor/Aerator Operation","Control Operation","Disinfection","Dispersal System Operation","Distribution Pump Operation","Level Sensor Operation","Sludge/Scum Accumulation"] | N/A | None | Clear | 7.000000 | 4.000000 | [14 empty] | This AOSS is functioning as designed and in accordance with the performance/maintenance requirements of 12VAC5-613 | 02/15/2021 | Jan 1 1900 3:00PM
07/13/2021 |  | Initial Visit | 165-STS-334830 | Rockingham | This AOSS is functioning as designed and in accordance with the performance/maintenance requirements of 12VAC5-613 | Approved | EHD - Central Shenandoah | Onsite Wastewater Services - May Supply | 1942001627 | Drew | Shull | 1.000000 |  | Orenco Advantex | none | Pump | Gravity | Drip | Not Applicable |  |  |  | NA | None | Clear | [5 empty] | 10/06/2021 |  | 6.000000 |  |  | 1.500000 |  |  | Will be sent separately | Inspected | STARTUP COMPLETED ON 07-13-2021 BY DKS. 180-DAY LABS (BOD/ TSS LAB DRAWS) COMPLETED ON 10/06/2021 BY DKS. | This AOSS is functioning as designed and in accordance with the performance/maintenance requirements of 12VAC5-613 | 07/06/2022 | 06:16 AM
10/30/2021 |  | Routine/Scheduled | C14-180-0031 | Roanoke City | This AOSS is functioning as designed and in accordance with the performance/maintenance requirements of 12VAC5-613. | Approved | EHD - Alleghany-Roanoke | Advanced Environmental & Septic, LLC | 1942001042 | Rodney | Rice | 1.000000 |  | Orenco Advantex |  | Pump | Gravity | Trenches | Not Applicable |  | ["None"] | ["Control Operation","Distribution Pump Operation","Effluent Screens","Level Sensor Operation","Recirculation Pump","Septic Tank Baffles","SludgeScum Accumulation"] | YES | [18 empty] | This AOSS is functioning as designed and in accordance with the performance/maintenance requirements of 12VAC5-613. | 10/30/2021 | Jan 1 1900 4:00PM
04/01/2021 |  | Routine/Scheduled | 147-01-0190 | James City | This AOSS is functioning as designed and in accordance with the performance/maintenance requirements of 12VAC5-613 | Approved | EHD - Peninsula | Miller’s Septic Service | 1942001063 | K.R. Trapper | Davis | 1.000000 | 1500 | Orenco Advantex |  | Gravity | Gravity | Pad | Not Applicable | 450.000000 |  | ["Attached Growth Medium","Control Operation","Dispersal System Operation","Effluent Screens","Level Sensor Operation","Recirculation Pump","Septic Tank Baffles","SludgeScum Accumulation"] | YES | None | Clear | [15 empty] | Routine Service Processing Tank - RSV, recirc pump, Effluent screen serviced. Treatment Module - media drapes & spray grid serviced. Distribution Box - lid fractured (noted in last year's inspection) all laterals accepting effluent. | This AOSS is functioning as designed and in accordance with the performance/maintenance requirements of 12VAC5-613 | 04/05/2021 | Jan 1 1900 7:30AM
11/09/2021 |  |  | 02-197-188 | Wise | This AOSS is functioning as designed and in accordance with the performance/maintenance requirements of 12VAC5-613. | Approved | EHD - Lenowisco | S.E.P.T.I.C., Inc. | 1942001097 | Denny | Deel | [9 empty] | [] | [] | [8 empty] | 11/09/2021 | [7 empty] | Attached to this report |  | BOD: BDL TSS: BDL | This AOSS is functioning as designed and in accordance with the performance/maintenance requirements of 12VAC5-613. | 11/09/2021 | 12:00 AM
08/13/2021 |  | Reportable Incident | 196.04.212 | Westmoreland | This AOSS should now return to normal function after having provided the above state routine maintenance | Approved | EHD - Three Rivers | Miller’s Septic Service | 1942001468 | Kevin | Blasing | 1.000000 | 1000 | Puraflo |  | Pump | Gravity | Trenches | Not Applicable | 450.000000 | ["Distribution Pump Operation"] | ["Attached Growth Medium","Control Operation","Dispersal System Operation","Distribution Pump Operation","Effluent Screens","Level Sensor Operation","Septic Tank Baffles","SludgeScum Accumulation"] | YES | Musty | [16 empty] | Alarm Event - found system in high level due to float sensor failure. Replaced failed float sensor with new, pumped system out of high level condition. | This AOSS should now return to normal function after having provided the above state routine maintenance | 08/18/2021 | 12:30 PM
12/08/2021 |  | RoutineScheduled | 133 06 0431 | Franklin | This AOSS is functioning as designed and in accordance with the performance/maintenance requirements of 12VAC5-613. | Approved | EHD - West Piedmont | Western Virginia Water Authority | 1942001145 | Michael | Doss |  |  |  |  | Gravity | Pressure | Drip | UV |  | ["None"] | ["None"] |  | None | Clear | [5 empty] | 12/08/2021 | Sample Chamber | [6 empty] | Attached to this report |  |  | This AOSS is functioning as designed and in accordance with the performance/maintenance requirements of 12VAC5-613. | 01/11/2022 | 11:20 AM
10/18/2021 |  | Reportable Incident | 19-120-0223R | Chesterfield | This AOSS is not functioning as designed or in accordance with the performance/maintenance requirements. | Approved | EHD - Chesterfield | Farmer's Septic Service, Inc. | 1942001191 | Allen | Farmer | 1.000000 | [28 empty] | Owner called due to an alarm - low level alarm. Cleaned the filter and the diffuser in the Clearstream. Changed the filter in the aerator. The grade on the pipe is not correct - tech pushed down as far they could. The pressure switch on the aerator is not hooked up - needs to be. Installed an orifice in the return line. Does not have the Clearstream P-20 pump or a Clearstream time dose control panel. It is an Orenco panel on the system. The septic tank needs additional risers on it to be properly inspected in the future. Did not take initial sample. | This AOSS is not functioning as designed or in accordance with the performance/maintenance requirements. | 10/18/2021 | Jan 1 1900 12:00PM
11/13/2021 |  | Reportable Incident | -STS-101821 | Gloucester | This AOSS should now return to normal function after having provided the above state routine maintenance. | Approved | EHD - Three Rivers | Miller's Septic Service | 1942001468 | Kevin | Blasing | 1.000000 | 1000 | None | None | Pump | Pressure | Trenches | Not Applicable | 450.000000 |  | ["Control Operation","Dispersal System Operation","Distribution Pump Operation","Level Sensor Operation","Septic Tank Baffles","SludgeScum Accumulation"] | N/A | [16 empty] | Pumped Out | AOSS - LPP Primary Septic Tank pumped empty for storage Pump Tank - pump replaced due to failure - tank pumped empty for pump replacement. LPP Trench | This AOSS should now return to normal function after having provided the above state routine maintenance. | 11/15/2021 | 11:00 AM
04/08/2021 |  | RoutineScheduled |  | Shenandoah | This alternative discharging system is functioning as designed and in accordance with the performance/maintenance requirements of 12VAC5-640 | Pending Payment | EHD - Lord Fairfax | Cubbage Septic Solutions LLC | 1942001021 | Harrison | Cubbage | 1.000000 |  | Orenco Advantex | none | Pump | Gravity | Drip | Not Applicable |  | ["Auxiliary Filter" ,"Attached Growth Medium"] | ["Auxiliary Filter" ,"Attached Growth Medium"] | NA | [15 empty] | Will be sent separately | Inspected |  | This alternative discharging system is functioning as designed and in accordance with the performance/maintenance requirements of 12VAC5-640 | 05/07/2021 | 05:04 AM
05/21/2021 |  | Routine/Scheduled | 550-STS-6449 | Chesapeake | This AOSS is functioning as designed and in accordance with the performance/maintenance requirements of 12VAC5-613 | Approved | EHD - Chesapeake | R & K Septic, Inc. | 1942001066 | Mary | VanHolten |  |  | Clearstream ATU |  | Pump |  | Drip | UV |  | ["BlowerCompressorAerator Operation","Control Operation","Disinfection","Dispersal System Operation","Distribution Pump Operation","Level Sensor Operation","SludgeScum Accumulation"] | ["BlowerCompressorAerator Operation","Control Operation","Disinfection","Dispersal System Operation","Distribution Pump Operation","Level Sensor Operation","SludgeScum Accumulation"] | N/A | None | Clear | 7.000000 | 5.000000 | [14 empty] | This AOSS is functioning as designed and in accordance with the performance/maintenance requirements of 12VAC5-613 | 05/24/2021 | Jan 1 1900 1:10PM
07/05/2021 |  | RoutineScheduled | 08-192-132 | Tazewell | This AOSS is functioning as designed and in accordance with the performance/maintenance requirements of 12VAC5-613. | Approved | EHD - Cumberland Plateau | S.E.P.T.I.C., Inc. | 1942001097 | Denny | Deel |  |  | Norweco |  | Gravity | Gravity | Discharge | Chlorination | 200.000000 | ["BlowerCompressorAerator Operation","Disinfection","Dispersal System Operation","Control Operation"] | ["BlowerCompressorAerator Operation","Disinfection","Control Operation","Dispersal System Operation"] | YES | Musty | Clear | [15 empty] | 5 Chlorination 7 Dechlorination | This AOSS is functioning as designed and in accordance with the performance/maintenance requirements of 12VAC5-613. | 07/05/2021 | 12:00 AM
02/09/2021 |  | Follow-Up | 179-07-0018-SWP | Stafford | This alternative discharging system is functioning as designed and in accordance with the performance/maintenance requirements of 12VAC5-640 | Approved | EHD - Rappahannock | Dominion Septic, Inc | 1942001068 | David | Stewart | 1.000000 |  | Puraflo | none | Pump | Gravity | Pad | Not Applicable |  |  |  | NA | [15 empty] | Will be sent separately | Inspected | After excavation of sewer, we found that septic tank is not low enough to maintain gravity fall. Replaced timer float. | This alternative discharging system is functioning as designed and in accordance with the performance/maintenance requirements of 12VAC5-640 | 04/13/2021 | 11:22 AM
03/15/2021 |  | RoutineScheduled | 124-STS-2379 | Fairfax | This AOSS is functioning as designed and in accordance with the performance/maintenance requirements of 12VAC5-613. | Approved | EHD - Fairfax | McKim Construction | 1942001330 | Michelle | McKim | 2.000000 |  |  |  | Pump | Pressure | Drip | UV |  | [] | ["Attached Growth Medium","Auxiliary Filter","BlowerCompressorAerator Operation","Control Operation","Disinfection","Dispersal System Operation","Distribution Pump Operation","Level Sensor Operation","Septic Tank Baffles","Recirculation Pump","SludgeScum Accumulation"] | [19 empty] | This AOSS is functioning as designed and in accordance with the performance/maintenance requirements of 12VAC5-613. | 03/15/2021 | 12:00 AM
09/09/2021 |  | RoutineScheduled | 107-09-0319 | Augusta | This AOSS is functioning as designed and in accordance with the performance/maintenance requirements of 12VAC5-613 | Approved | EHD - Central Shenandoah | Onsite Wastewater Services - May Supply | 1942001627 | Drew | Shull | 1.000000 |  | Best 1 | none | Pump | Pressure | Drip | Not Applicable |  |  |  | NA | [15 empty] | Will be sent separately | Inspected |  | This AOSS is functioning as designed and in accordance with the performance/maintenance requirements of 12VAC5-613 | 06/09/2022 | 04:10 PM
02/10/2021 |  | Routine/Scheduled |  | Virginia Beach | This AOSS is functioning as designed and in accordance with the performance/maintenance requirements of 12VAC5-613 | Pending Payment | EHD - Virginia Beach | R & K Septic, Inc. | 1942001066 | Mary | VanHolten |  |  | Puraflo |  | Pump |  |  |  |  | ["Attached Growth Medium","Control Operation","Dispersal System Operation","Distribution Pump Operation","Level Sensor Operation","Sludge/Scum Accumulation"] | ["Attached Growth Medium","Control Operation","Dispersal System Operation","Distribution Pump Operation","Level Sensor Operation","Sludge/Scum Accumulation"] | NO | None | Cloudy | [16 empty] | This AOSS is functioning as designed and in accordance with the performance/maintenance requirements of 12VAC5-613 | 02/10/2021 | Jan 1 1900 9:00AM
02/22/2021 |  | Routine/Scheduled | {FIPSCode}-STS-21544 | Hanover | This AOSS should now return to normal function after having provided the above state routine maintenance. | Approved | EHD - Chickahominy | Old Dominion Onsite, Inc. | 1942001503 | Jason | Hackler | 1.000000 | 1000 | Orenco Advantex |  | Pump | Gravity | Trenches | Not Applicable |  | ["Attached Growth Medium","Control Operation","Dispersal System Operation","Effluent Screens","Level Sensor Operation","Recirculation Pump","Sludge/Scum Accumulation"] | ["Attached Growth Medium","Control Operation","Dispersal System Operation","Effluent Screens","Level Sensor Operation","Recirculation Pump","Sludge/Scum Accumulation"] | YES | [16 empty] | Pumped Out |  | This AOSS should now return to normal function after having provided the above state routine maintenance. | 03/02/2021 | Jan 1 1900 7:52AM
06/03/2021 |  |  | 18-120-0582A | Chesterfield | This AOSS is functioning as designed and in accordance with the performance/maintenance requirements of 12VAC5-613. | Approved | EHD - Chesterfield | C&W Hanover Septic | 1942001281 | William | Shaw |  |  | Clearstream | [6 empty] | ["BlowerCompressorAerator Operation","Control Operation","Distribution Pump Operation"] | ["BlowerCompressorAerator Operation","Control Operation","Distribution Pump Operation"] | [19 empty] | This AOSS is functioning as designed and in accordance with the performance/maintenance requirements of 12VAC5-613. | 06/29/2021 | 12:00 AM
07/08/2021 |  | Follow-Up | 124-STS-2379 | Fairfax | This AOSS should now return to normal function after having provided the above state routine maintenance. | Approved | EHD - Fairfax | Triple R Construction Co., Inc. | 1942001108 | Charles | Seamon | [9 empty] | ["Control Operation"] | ["Control Operation"] | [18 empty] | Service: Repair, new contactor in the control panel. Pump cnts-4192 ETM-911h 4m/ Peak cnts-52 ETM-43h 14m | This AOSS should now return to normal function after having provided the above state routine maintenance. |  | 12:00 AM
03/19/2021 |  | RoutineScheduled | SP-04-131 | King George | This alternative discharging system is functioning as designed and in accordance with the performance/maintenance requirements of 12VAC5-640 | Approved | EHD - Rappahannock | Dominion Septic, Inc | 1942001068 | David | Stewart | 1.000000 |  | Puraflo | none | Pump | Gravity | Trenches | Not Applicable |  | ["Septic Tank Baffles" ,"SludgeScum Accumulation" ,"Dispersal System Operation" ,"Distribution Pump Operation" ,"Level Sensor Operation"] | ["Dispersal System Operation" ,"Septic Tank Baffles" ,"SludgeScum Accumulation" ,"Distribution Pump Operation" ,"Level Sensor Operation"] | NA | None | Clear | [13 empty] | Will be sent separately | Inspected | Routine inspection. Septic tank outlet riser had small roots coming in. Hose tested didn't leak monitor next year. | This alternative discharging system is functioning as designed and in accordance with the performance/maintenance requirements of 12VAC5-640 | 04/13/2021 | 11:22 AM
11/08/2021 |  | Follow-Up | {FIPSCode}-STS-60282 | Caroline | This AOSS is functioning as designed and in accordance with the performance/maintanence requirements of 12VAC5-613 | Approved | EHD - Rappahannock | Dominion Septic, Inc | 1942001403 | Isail | Marquez | 1.000000 |  | Puraflo | none | Pump | Gravity | Pad | Not Applicable |  |  |  | NA | None | Clear | [13 empty] | Will be sent separately | Inspected | replaced 24x12 riser on septic tank. | This AOSS is functioning as designed and in accordance with the performance/maintanence requirements of 12VAC5-613 | 12/01/2021 | 05:38 AM
04/07/2021 |  | RoutineScheduled |  | Frederick | This AOSS is functioning as designed and in accordance with the performance/maintanence requirements of 12VAC5-613 | Pending Review | EHD - Lord Fairfax | Onsite Wastewater Services - May Supply | 1942001627 | Drew | Shull |  |  | none | none | Pump | Gravity |  | Not Applicable |  |  |  | NA | Musty | Clear | [13 empty] | Will be sent separately | Inspected | System found to be maintained and operating per requirement. | This AOSS is functioning as designed and in accordance with the performance/maintanence requirements of 12VAC5-613 | 10/11/2021 | 11:30 AM
04/14/2021 |  | RoutineScheduled |  | Loudoun | This alternative discharging system is not functioning as designed or in accordance with the performance /maintenance requirements of 12VAC5-640 | Pending Review | EHD - Loudoun | Mckim Construction | 1942001330 | Michelle | Mckim |  |  | Delta Environmental Products, DF Series | none | Pump | Gravity | Drip | Not Applicable |  |  |  | NA | [15 empty] | Will be sent separately | Inspected | All tanks need pumped out | This alternative discharging system is not functioning as designed or in accordance with the performance /maintenance requirements of 12VAC5-640 | 05/27/2021 | 01:27 PM
11/30/2021 |  | RoutineScheduled | {FIPSCode}-STS-54259 | Lancaster | This AOSS is functioning as designed and in accordance with the performance/maintenance requirements of 12VAC5-613. | Approved | EHD - Three Rivers | KC Forge Environmental Service, LLC | 1942001034 | Kent | Cuthbertson | 4.000000 | 10000 | 15000 | 15000 | Pump | Pressure | Drip | Not Applicable | 3136.000000 | ["None"] | ["None"] | YES | [17 empty] | Next samples are due in February 2022 | This AOSS is functioning as designed and in accordance with the performance/maintenance requirements of 12VAC5-613. | 01/04/2022 | 07:03 PM
06/01/2021 |  | RoutineScheduled | 01-192-354 | Tazewell | This AOSS is functioning as designed and in accordance with the performance/maintenance requirements of 12VAC5-613. | Approved | EHD - Cumberland Plateau | S.E.P.T.I.C., Inc. | 1942001097 | Denny | Deel |  |  | Clearstream |  | Gravity | Gravity | Discharge | Chlorination | 200.000000 | ["BlowerCompressorAerator Operation","Disinfection","Dispersal System Operation","Control Operation","Effluent Screens","Level Sensor Operation","Septic Tank Baffles","SludgeScum Accumulation"] | ["BlowerCompressorAerator Operation","Disinfection","Dispersal System Operation","Control Operation","Effluent Screens","Level Sensor Operation","Septic Tank Baffles","SludgeScum Accumulation"] | NA | Musty | Clear | [15 empty] | 10 Chlorination | This AOSS is functioning as designed and in accordance with the performance/maintenance requirements of 12VAC5-613. | 06/01/2021 | 12:00 AM
05/13/2021 |  | Reportable Incident | {FIPSCode}-STS-5769 | Chesapeake | This AOSS should now return to normal function after having provided the above state routine maintenance | Approved | EHD - Chesapeake | Miller’s Septic Service | 1942001063 | K.R. Trapper | Davis | 2.000000 | 2000 | Clearstream |  | Pump | Gravity | Trenches | Not Applicable | 600.000000 |  | ["BlowerCompressorAerator Operation","Control Operation","Dispersal System Operation","Distribution Pump Operation","Level Sensor Operation","Septic Tank Baffles","SludgeScum Accumulation"] | N/A | [17 empty] | Repairs conducted as noted in previous inspection report. Primary Septic tank - inlet / outlet riser replaced / resealed. Secondary Septic Tank - inlet / outlet riser replaced / resealed. Processing Tank - riser access replaced / resealed. - repaired broken airline assembly - replaced diffuser and replaced compressor. Pump Tank - riser access replaced / resealed. - replaced float sensors. | This AOSS should now return to normal function after having provided the above state routine maintenance | 05/20/2021 | Jan 1 1900 8:30AM
12/13/2021 |  | RoutineScheduled | SWP-04-346 | Stafford | This AOSS is functioning as designed and in accordance with the performance/maintenance requirements of 12VAC5-613 | Approved | EHD - Rappahannock | EcoSeptix Alliance | 1942001101 | Joe | Malloy | 1.000000 |  | none | none | Pump | Gravity | Trenches | Not Applicable |  | ["Effluent Screens"] | ["Effluent Screens"] | YES | Musty | Cloudy | [13 empty] | Will be sent separately | Inspected |  | This AOSS is functioning as designed and in accordance with the performance/maintenance requirements of 12VAC5-613 | 01/05/2022 | 01:41 PM
03/15/2021 |  | RoutineScheduled | 04-183-280 | Russell | This AOSS is functioning as designed and in accordance with the performance/maintenance requirements of 12VAC5-613. | Approved | EHD - Cumberland Plateau | S.E.P.T.I.C., Inc. | 1942001097 | Denny | Deel |  |  | Norweco |  | Gravity | Gravity | Discharge | Chlorination | 200.000000 | ["BlowerCompressorAerator Operation","Control Operation","Disinfection","Dispersal System Operation"] | ["Control Operation","BlowerCompressorAerator Operation","Disinfection","Dispersal System Operation"] | YES | Musty | Clear | [16 empty] | This AOSS is functioning as designed and in accordance with the performance/maintenance requirements of 12VAC5-613. | 03/15/2021 | 12:00 AM
11/04/2021 | Alternative | Routine/Scheduled | SD-02-323 | Culpeper | This AOSS is functioning as designed and in accordance with the performance/maintenance requirements of 12VAC5-613. | Approved | EHD - Rappahannock-Rapidan | SES Mid Atlantic | 1942001203 | Michael | Green |  |  | Orenco Advantex |  |  |  |  | Not Applicable |  | ["Effluent Screens","SludgeScum Accumulation"] | ["Effluent Screens"] | YES | Musty | Clear | [15 empty] | Advantex unit needs pumping. Pump Amps 12.33 ETM 479242 mins Cycles970695 Pump Amps 9.80 ETM 18742 Cycles 24091 Septic Sludge 8" Scum 0.25 ATU Sludge 20"+ Scum 0 Pump Sludge 3" Scum 0 | This AOSS is functioning as designed and in accordance with the performance/maintenance requirements of 12VAC5-613. | 11/04/2021 | 01:45 PM
01/26/2021 |  | RoutineScheduled | 177-15-0090-SWP | Spotsylvania | This AOSS is not functioning as designed or in accordance with the performance/Maintenance requirements | Approved | EHD - Rappahannock | EcoSeptix Alliance | 1942001060 | Rob | Martin |  |  | Orenco Advantex | none | Pump | Gravity | Trenches | Not Applicable |  | ["Attached Growth Medium" ,"Effluent Screens" ,"Recirculation Pump"] | ["Attached Growth Medium" ,"Effluent Screens" ,"Recirculation Pump"] | YES | [15 empty] | Will be sent separately | Inspected | The Advantex tank & Recirculation pump are very dark in color. This is generally a sign of a lack of oxygen, possibly due to the system not venting properly. We have consulted with the manufacturer. They recommend adding a temporary vent onto a cleanout & checking in several weeks to see if conditions improve. | This AOSS is not functioning as designed or in accordance with the performance/Maintenance requirements | 04/09/2021 | 03:25 PM
08/20/2021 |  | Follow-Up | 234-17-282 | Chesapeake | This AOSS should now return to normal function after having provided the above state routine maintenance. | Approved | EHD - Chesapeake | Farmer's Septic Service, Inc. | 1942001191 | Allen | Farmer | 1.000000 | [8 empty] | ["BlowerCompressorAerator Operation","Control Operation","Distribution Pump Operation","Effluent Screens","Level Sensor Operation","SludgeScum Accumulation"] | ["BlowerCompressorAerator Operation","Control Operation","Distribution Pump Operation","Effluent Screens","Level Sensor Operation","SludgeScum Accumulation"] | [18 empty] | Hooked up the pressure switch on the aerator, hooked up the UV and the UV alarm. | This AOSS should now return to normal function after having provided the above state routine maintenance. | 08/20/2021 | Jan 1 1900 12:00PM
03/29/2021 |  | Routine/Scheduled | 124-STS-2379 | Fairfax | This AOSS is functioning as designed and in accordance with the performance/maintenance requirements of 12VAC5-613 | Approved | EHD - Fairfax | SES Mid Atlantic | 1942001203 | Michael | Green |  |  | EZ Treat Sandfilter |  |  |  |  | Not Applicable |  | ["None"] | ["None"] | NO | Musty | Clear | [5 empty] | 03/29/2021 | Sample Tap | 48.000000 | [7 empty] | Septic Sludge 3" Scum 1" ATU Sludge 2" Scum 0.50 Pump Sludge 2" Scum 0 | This AOSS is functioning as designed and in accordance with the performance/maintenance requirements of 12VAC5-613 | 03/29/2021 | Jan 1 1900 11:40AM
01/28/2021 |  | Follow-Up | 179-15-0325-SWP | Stafford | This alternative discharging system is functioning as designed and in accordance with the performance/maintenance requirements of 12VAC5-640 | Approved | EHD - Rappahannock | Dominion Septic, Inc | 1942001068 | David | Stewart | 1.000000 |  | none | none | Pump | Gravity | Trenches | Not Applicable |  |  |  | NA | [9 empty] | 5.000000 | [5 empty] | Will be sent separately | Inspected |  | This alternative discharging system is functioning as designed and in accordance with the performance/maintenance requirements of 12VAC5-640 | 04/13/2021 | 11:22 AM
12/27/2021 |  |  | 07-197-A5 | Wise | This AOSS is functioning as designed and in accordance with the performance/maintenance requirements of 12VAC5-613. | Approved | EHD - Lenowisco | S.E.P.T.I.C., Inc. | 1942001097 | Denny | Deel | [9 empty] | [] | [] | [8 empty] | 12/27/2021 | [7 empty] | Will be sent separately |  | BOD: BDL TSS: BDL | This AOSS is functioning as designed and in accordance with the performance/maintenance requirements of 12VAC5-613. | 12/27/2021 | 12:00 AM
10/06/2021 |  | RoutineScheduled | 107-10-0114 | Augusta | This AOSS is functioning as designed and in accordance with the performance/maintenance requirements of 12VAC5-613. | Approved | EHD - Central Shenandoah | Inboden Environmental Services, Inc | 1942001083 | Terry | Inboden | [8 empty] | 9342.000000 | [] | [] |  |  |  | 6.740000 | 5.370000 | 38.000000 | [13 empty] | This AOSS is functioning as designed and in accordance with the performance/maintenance requirements of 12VAC5-613. | 11/10/2021 | 07:03 PM
12/09/2021 |  | Routine/Scheduled | 234-15-230 | Chesapeake | This AOSS is functioning as designed and in accordance with the performance/maintenance requirements of 12VAC5-613. | Approved | EHD - Chesapeake | R & K Septic, Inc. | 1942001066 | Mary | VanHolten |  |  | Clearstream ATU |  | Pump |  | Pad | UV |  | ["BlowerCompressorAerator Operation","Control Operation","Disinfection","Dispersal System Operation","Distribution Pump Operation","Level Sensor Operation","SludgeScum Accumulation"] | ["BlowerCompressorAerator Operation","Control Operation","Disinfection","Dispersal System Operation","Distribution Pump Operation","Level Sensor Operation","SludgeScum Accumulation"] | N/A | Septic | Clear | 8.000000 | [15 empty] | This AOSS is functioning as designed and in accordance with the performance/maintenance requirements of 12VAC5-613. | 12/09/2021 | Jan 1 1900 10:05AM
08/23/2021 |  | RoutineScheduled | 033-06-0635-ST | Caroline | This AOSS is functioning as designed and in accordance with the performance/maintenance requirements of 12VAC5-613. | Approved | EHD - Rappahannock | Drainfield Solutions | 2705163102 | Michele | Ware |  |  | Puraflo | [6 empty] | [] | ["Attached Growth Medium","Auxiliary Filter","Control Operation","Dispersal System Operation","Distribution Pump Operation","Effluent Screens","Level Sensor Operation","Septic Tank Baffles","SludgeScum Accumulation","Other"] | YES | [18 empty] | This AOSS is functioning as designed and in accordance with the performance/maintenance requirements of 12VAC5-613. | 01/24/2022 | 12:00 AM
02/11/2021 |  | Routine/Scheduled | 159-06-0208 | Middlesex | This AOSS is functioning as designed and in accordance with the performance/maintenance requirements of 12VAC5-613 | Approved | EHD - Three Rivers | Miller’s Septic Service | 1942001063 | K.R. Trapper | Davis | 1.000000 | 1250 | PremierTech, EFX |  | Pump | Gravity | Pad | Not Applicable | 600.000000 |  | ["Attached Growth Medium","Control Operation","Dispersal System Operation","Distribution Pump Operation","Effluent Screens","Level Sensor Operation","Septic Tank Baffles","Sludge/Scum Accumulation"] | YES | Musty | Clear | [15 empty] | Routine Service Primary Septic Tank - normal level - effluent screen serviced. Pump Basin - plastic - intact - pump, float sensors, controls operational BioFilter - fiberglass - intact - Peatmoss in Poor condition - changeout required in another 1 or 2 years - raked / turned. Pad - no indications of surfacing | This AOSS is functioning as designed and in accordance with the performance/maintenance requirements of 12VAC5-613 | 02/12/2021 | 09:45 AM
07/22/2021 |  | RoutineScheduled | 12-113-205 | Buchanan | This AOSS is functioning as designed and in accordance with the performance/maintenance requirements of 12VAC5-613. | Approved | EHD - Cumberland Plateau | S.E.P.T.I.C., Inc. | 1942001097 | Denny | Deel |  |  | Norweco |  | Gravity | Gravity | Discharge | Chlorination | 200.000000 | ["BlowerCompressorAerator Operation","Disinfection","Control Operation","Dispersal System Operation","SludgeScum Accumulation"] | ["BlowerCompressorAerator Operation","Disinfection","Dispersal System Operation","Control Operation","SludgeScum Accumulation"] | YES | Musty | Clear | [15 empty] | 5 Chlorine 7 Dechlorine | This AOSS is functioning as designed and in accordance with the performance/maintenance requirements of 12VAC5-613. | 07/22/2021 | 12:00 AM
01/22/2021 |  | Follow-Up | 033-19-0062-SP | Caroline | This AOSS is functioning as designed and in accordance with the performance/Maintenance requirements of 12VAC5-613 | Approved | EHD - Rappahannock | EcoSeptix Alliance | 1942001060 | Rob | Martin | 1.000000 |  | none | none | Pump | Gravity | Drip | Not Applicable |  |  |  | NA | [15 empty] | Will be sent separately | Inspected | Water levels were normal, and there is no evidence that tanks are leaking currently. The wet area in the dispersal are that was noted previously is drying. The water meter is underwater and will need to be pumped out at the time of future service if still in this condition. | This AOSS is functioning as designed and in accordance with the performance/Maintenance requirements of 12VAC5-613 | 04/09/2021 | 03:25 PM
12/15/2021 |  | RoutineScheduled |  | Shenandoah | This AOSS is functioning as designed and in accordance with the performance/maintenance requirements of 12VAC5-613. | Pending Review | EHD - Lord Fairfax | Seals Septic Service | [5 empty] | Low pressure | [6 empty] | ["None"] | [] | [19 empty] | This AOSS is functioning as designed and in accordance with the performance/maintenance requirements of 12VAC5-613. | 12/15/2021 | 12:00 AM
01/11/2021 |  | RoutineScheduled | 124-STS-2379 | Fairfax | This AOSS is functioning as designed and in accordance with the performance/maintanence requirements of 12VAC5-613 | Approved | EHD - Fairfax | Ace Contracting Services Inc | 1942001120 | Lawrence | Fellenz Jr. | 1.000000 |  | Puraflo | none | Pump | Gravity |  | Not Applicable |  | ["Effluent Screens"] | ["Effluent Screens"] | YES | [15 empty] | Will be sent separately | Inspected |  | This AOSS is functioning as designed and in accordance with the performance/maintanence requirements of 12VAC5-613 | 06/29/2021 | Jan 1 1900 10:39PM
05/18/2021 |  | RoutineScheduled | 154-03-0897 | Louisa | This AOSS is functioning as designed and in accordance with the performance/maintenance requirements of 12VAC5-613. | Approved | EHD - Blue Ridge | Alternative Systems Inspection Services, LLC | 1942001047 | Wesley | Basore | 1.000000 | 500 | BioMicrobics |  | Pump | Pressure | Drip | Not Applicable | 150.000000 | ["BlowerCompressorAerator Operation","Control Operation","Level Sensor Operation","SludgeScum Accumulation","Effluent Screens","Distribution Pump Operation"] | ["BlowerCompressorAerator Operation","Control Operation","Distribution Pump Operation","Effluent Screens","Level Sensor Operation","SludgeScum Accumulation"] | YES | [18 empty] | This AOSS is functioning as designed and in accordance with the performance/maintenance requirements of 12VAC5-613. | 05/19/2021 | 07:30 PM
06/23/2021 |  | RoutineScheduled |  | Loudoun | This AOSS is functioning as designed and in accordance with the performance/maintanence requirements of 12VAC5-613 | Approved | EHD - Loudoun | Eco Virginia | 1942001235 | William | Poindexter | 1.000000 |  | none | none | Pump | Gravity | Trenches | Not Applicable |  | ["Effluent Screens"] | ["Effluent Screens"] | YES | [15 empty] | Will be sent separately | Inspected |  | This AOSS is functioning as designed and in accordance with the performance/maintanence requirements of 12VAC5-613 | 07/19/2021 | 04:17 PM
04/09/2021 |  | RoutineScheduled | 177-14-0221-SWP | Spotsylvania | This AOSS is functioning as designed and in accordance with the performance/Maintenance requirements of 12VAC5-613 | Approved | EHD - Rappahannock | EcoSeptix Alliance | 1942001060 | Rob | Martin |  |  | Orenco Advantex | none | Pump | Gravity | Trenches | Not Applicable |  | ["Attached Growth Medium" ,"Effluent Screens" ,"Recirculation Pump" ,"SludgeScum Accumulation"] | ["Effluent Screens" ,"Recirculation Pump" ,"Attached Growth Medium"] | YES | Musty | Cloudy | [13 empty] | Will be sent separately | Inspected | We recommend pumping the Pump Tank due to sludge accumulation in the tank. | This AOSS is functioning as designed and in accordance with the performance/Maintenance requirements of 12VAC5-613 | 04/26/2021 | 01:53 PM
01/25/2021 |  | Reportable Incident | 181-05-0422 | Rockbridge | This AOSS should now return to normal function after having provided the above state routine maintenance. | Approved | EHD - Central Shenandoah | Ken-Dig-It Services | 1942001128 | Kenneth | Ayres | 1.000000 | 1500 | Advantex AX 20 |  | Pump | Gravity | Trenches |  |  | ["Distribution Pump Operation","Effluent Screens"] | ["Distribution Pump Operation","Effluent Screens"] | YES | [17 empty] | The system did not need to be pumped. The effluent filters were cleaned and the textile sheets were sprayed off. The recirculating pump was pulled and the effluent screen was sprayed off. The AX 20 pod was also cleaned. At the time of visit it was determined that the discharge pump was not working so the pump was pulled and replaced. The lids were secured properly. | This AOSS should now return to normal function after having provided the above state routine maintenance. | 02/04/2021 | 06:35 PM
04/07/2021 |  | RoutineScheduled |  | Loudoun | This alternative discharging system is functioning as designed and in accordance with the performance/maintenance requirements of 12VAC5-640 | Pending Review | EHD - Loudoun | Catoctin Environmental | 1942001137 | Cameron | Creighton | 1.000000 |  | Biomicrobics MicroFAST | none | Pump | Gravity | Trenches | Not Applicable |  |  |  | NA | [15 empty] | Will be sent separately | Inspected |  | This alternative discharging system is functioning as designed and in accordance with the performance/maintenance requirements of 12VAC5-640 | 05/27/2021 | 01:26 PM
06/10/2021 |  | RoutineScheduled | 42655 | Frederick | This AOSS should now return to normal function after having provided the above state routine maintenance. | Approved | EHD - Lord Fairfax | DeHaven's Backhoe Service Inc. | 1942001541 | Michael | Edmonson | 1.000000 | 1250 | Puraflo |  | Pump | Pressure | Trenches | Not Applicable |  | ["Control Operation","SludgeScum Accumulation","Distribution Pump Operation","Effluent Screens"] | ["Effluent Screens","SludgeScum Accumulation","Control Operation"] | YES | [17 empty] | Puraflo units in good condition. Observed high vol. of garbage disposal debris floating in primary tank. Effluent filter appeared clogged, cleaned filter with hose. Pump Tank to LPD field inoperable upon inspection, found breaker off. Solids observed in aforementioned tank. Pump of primary tank recommended. | This AOSS should now return to normal function after having provided the above state routine maintenance. | 06/18/2021 | 01:00 PM
08/12/2021 |  | RoutineScheduled | 069070125 | Frederick | This AOSS is functioning as designed and in accordance with the performance/maintenance requirements of 12VAC5-613. | Pending Review | EHD - Lord Fairfax | Combs Wastewater Management LLC | 1942001353 | Amy | Combs | 2.000000 | 1000 |  |  | Pump | Gravity | Drip | Not Applicable | 300.000000 | [] | ["Attached Growth Medium","Auxiliary Filter","Effluent Screens","Level Sensor Operation"] | YES | [18 empty] | This AOSS is functioning as designed and in accordance with the performance/maintenance requirements of 12VAC5-613. | 01/13/2021 | 12:00 AM
08/03/2021 |  | Routine/Scheduled | 175-06-0804 | Prince William | This AOSS is functioning as designed and in accordance with the performance/maintenance requirements of 12VAC5-613 | Approved | EHD - Prince William | SES Mid Atlantic | 1942001203 | Michael | Green |  |  | Orenco Advantex |  |  |  |  | Not Applicable |  | ["Effluent Screens"] | ["Effluent Screens"] | YES | Musty | Clear | [15 empty] | ATU Sludge 10" Scum 0.25 Pump Sludge 2" Scum 0 | This AOSS is functioning as designed and in accordance with the performance/maintenance requirements of 12VAC5-613 | 08/03/2021 | 03:05 PM
07/20/2021 |  | Routine/Scheduled | 228-10-0460 | Virginia Beach | This AOSS is functioning as designed and in accordance with the performance/maintenance requirements of 12VAC5-613 | Approved | EHD - Virginia Beach | R & K Septic, Inc. | 1942001066 | Mary | VanHolten |  |  | Hoot | [6 empty] | ["Control Operation","Dispersal System Operation","Distribution Pump Operation","Level Sensor Operation"] | ["Control Operation","Dispersal System Operation","Distribution Pump Operation","Level Sensor Operation"] | N/A | None | Clear | 7.420000 | 5.000000 | [14 empty] | This AOSS is functioning as designed and in accordance with the performance/maintenance requirements of 12VAC5-613 | 07/20/2021 | Jan 1 1900 2:15PM
07/19/2021 |  | RoutineScheduled | 124-STS-2379 | Goochland | This AOSS is functioning as designed and in accordance with the performance/maintenance requirements of 12VAC5-613. | Rejected | EHD - Chickahominy | All In Septic Services | 1942001442 | Dennis | Mitchell | 11.000000 | 10000 | Whitewater | Whitewater | Pump | Pressure | Drip | Not Applicable |  | [] | ["Auxiliary Filter","SludgeScum Accumulation","Effluent Screens"] | YES | None | Clear | [14 empty] | Pumped Out | Septic and Grease Tanks Pumped, Filters Cleaned, no issues found | This AOSS is functioning as designed and in accordance with the performance/maintenance requirements of 12VAC5-613. | 07/19/2021 | Jan 1 1900 10:00AM
06/04/2021 |  | RoutineScheduled | 09-125-114 | Dickenson | This AOSS is functioning as designed and in accordance with the performance/maintenance requirements of 12VAC5-613. | Approved | EHD - Cumberland Plateau | S.E.P.T.I.C., Inc. | 1942001097 | Denny | Deel |  |  | Norweco |  | Gravity | Gravity | Discharge | Chlorination | 200.000000 | ["BlowerCompressorAerator Operation","Disinfection","Dispersal System Operation","Control Operation"] | ["BlowerCompressorAerator Operation","Disinfection","Dispersal System Operation","Control Operation"] | YES | Musty | Clear | [15 empty] | 5 Chlorine | This AOSS is functioning as designed and in accordance with the performance/maintenance requirements of 12VAC5-613. | 06/04/2021 | 12:00 AM
05/25/2021 |  | RoutineScheduled |  | Loudoun | This alternative discharging system is functioning as designed and in accordance with the performance/maintenance requirements of 12VAC5-640 | Pending Review | EHD - Loudoun | Catoctin Environmental | 1942001137 | Cameron | Creighton | 1.000000 |  | Puraflo | none | Pump | Gravity | Trenches | Not Applicable |  |  |  | NA | [15 empty] | Will be sent separately | Inspected |  | This alternative discharging system is functioning as designed and in accordance with the performance/maintenance requirements of 12VAC5-640 | 05/27/2021 | 01:26 PM
02/04/2021 |  | Reportable Incident | SWP-05-877 | Spotsylvania | This alternative discharging system is functioning as designed and in accordance with the performance/maintenance requirements of 12VAC5-640 | Approved | EHD - Rappahannock | Dominion Septic, Inc | 1942001125 | Tom | Jackson |  |  | Orenco Advantex | none | Pump | Gravity | Trenches | Not Applicable |  | ["Control Operation" ,"Distribution Pump Operation" ,"Level Sensor Operation"] | ["Control Operation" ,"Distribution Pump Operation" ,"Level Sensor Operation"] | NA | Septic | Clear | [13 empty] | Will be sent separately | Inspected | High level alarm in discharge tank tank due to loose/corroded neutral connection. Suctioned out about 4" of water from internal splice box and redid the connections for neutral and hot wires. LED for redundant off float in recirc tank was on dimly. Measured 22 VDC instead of the usual 0.0 VDC for a closed float. Replaced the RO float in the recirc tank. LED became fully bright again. | This alternative discharging system is functioning as designed and in accordance with the performance/maintenance requirements of 12VAC5-640 | 04/13/2021 | 11:22 AM
07/02/2021 |  | RoutineScheduled |  | Loudoun | This AOSS is not functioning as designed or in accordance with the performance/maintanence requirements | Approved | EHD - Loudoun | Eco Virginia | 1942001235 | William | Poindexter | 1.000000 |  | Ecoflo | none | Gravity | Gravity | Trenches | Not Applicable |  | ["Effluent Screens" ,"Attached Growth Medium"] | ["Effluent Screens"] | YES | [15 empty] | Will be sent separately | Inspected | Peat is deteriorated and ponding | This AOSS is not functioning as designed or in accordance with the performance/maintanence requirements | 07/19/2021 | 04:17 PM
03/08/2021 |  | RoutineScheduled | 13-165-0082 | Northampton | This AOSS is functioning as designed and in accordance with the performance/maintenance requirements of 12VAC5-613. | Approved | EHD - Eastern Shore | Bundick Well & Pump | 1942001051 | Peter | Duer | 7.000000 | 19,600 | Septic Tank | EZ Treat Sandfilter | Gravity | Pressure | Trenches | Not Applicable | 6000.000000 | ["None"] | ["None"] | NA | [7 empty] | 03/08/2021 | Pump Chamber | 33.000000 |  |  | 58.000000 | 44.830000 |  | Attached to this report |  |  | This AOSS is functioning as designed and in accordance with the performance/maintenance requirements of 12VAC5-613. | 03/22/2021 | 11:15 AM
06/23/2021 |  | Follow-Up | 175-16-0299 | Prince William | This AOSS should now return to normal function after having provided the above state routine maintenance | Approved | EHD - Prince William | SES Mid Atlantic | 1942001203 | Michael | Green | [9 empty] | ["None"] | ["None"] | N/A | [17 empty] | Installed 4" cap on inlet tee. Applied fungus killer to MicroFast. | This AOSS should now return to normal function after having provided the above state routine maintenance | 06/23/2021 | 10:30 AM
11/09/2021 |  | RoutineScheduled | 182-04-0115 | Rockingham | This AOSS is functioning as designed and in accordance with the performance/maintenance requirements of 12VAC5-613. | Approved | EHD - Central Shenandoah | Inboden Environmental Services, Inc | 1942001173 | Darrin | Plauger | [9 empty] | [] | [] |  | None |  | 7.810000 |  |  |  |  | 11/09/2021 |  | 41.000000 | [7 empty] | will revisit and resample BOD, saw nothing else wrong with the system. | This AOSS is functioning as designed and in accordance with the performance/maintenance requirements of 12VAC5-613. | 12/08/2021 | 02:00 PM
10/05/2021 |  | Routine/Scheduled | 124-STS-2379 | Fairfax | This AOSS is functioning as designed and in accordance with the performance/maintenance requirements of 12VAC5-613. | Approved | EHD - Fairfax | SES Mid Atlantic | 1942001203 | Michael | Green |  |  | Biomicrobics MicroFAST |  |  |  |  | Not Applicable |  | ["BlowerCompressorAerator Operation"] | ["BlowerCompressorAerator Operation"] | N/A | Musty | Clear | [15 empty] | Pump 1 Amps 9.63 ETM 39 hrs Cycles 413 Pump 2 Amps 9.22 ETM 40 hrs Cycles 422 Septic Sludge 3" Scum 8" ATU Sludge 7" Scum 0 Pump Sludge 2" Scum 0 | This AOSS is functioning as designed and in accordance with the performance/maintenance requirements of 12VAC5-613. | 10/05/2021 | Jan 1 1900 1:34PM
04/05/2021 |  | Routine/Scheduled | 175-11-0292 | Prince William | This alternative discharging system is not functioning as designed or in accordance with the performance /maintenance requirements of 12VAC5-640 | Approved | EHD - Prince William | SES Mid Atlantic | 1942001203 | Michael | Green | [9 empty] | ["Effluent Screens"] | ["Effluent Screens"] | YES | [17 empty] | Pump Amps 9.01 ETM 993 Cycles 10751 Septic Sludge 3" Scum 3" Pump Sludge 1" Scum 0 On 4 mins 14 secs Off 12 hrs | This alternative discharging system is not functioning as designed or in accordance with the performance /maintenance requirements of 12VAC5-640 | 04/05/2021 | 03:04 PM
01/26/2021 |  | RoutineScheduled | 18-160-0105 | Montgomery | This AOSS is functioning as designed and in accordance with the performance/maintenance requirements of 12VAC5-613. | Approved | EHD - New River | Southwest Soils, Inc. | 1942001494 | Stephen D. | Dalton | 1.000000 | 1000 gallons Precast | Aqua Safe |  | Pump | Pressure | Trenches | Not Applicable |  | ["None"] | ["Other"] | NA | Musty | Cloudy | [16 empty] | This AOSS is functioning as designed and in accordance with the performance/maintenance requirements of 12VAC5-613. | 01/26/2021 | 10:55 AM
12/27/2021 |  |  | 17-197-023 | Wise | This AOSS is functioning as designed and in accordance with the performance/maintenance requirements of 12VAC5-613. | Approved | EHD - Lenowisco | S.E.P.T.I.C., Inc. | 1942001097 | Denny | Deel | [9 empty] | [] | [] | [8 empty] | 12/27/2021 | [7 empty] | Will be sent separately |  | BOD: BDL TSS: BDL | This AOSS is functioning as designed and in accordance with the performance/maintenance requirements of 12VAC5-613. | 12/27/2021 | 12:00 AM
07/12/2021 |  | RoutineScheduled | SWP-04-349 | Spotsylvania | This AOSS is functioning as designed and in accordance with the performance/Maintenance requirements of 12VAC5-613 | Approved | EHD - Rappahannock | EcoSeptix Alliance | 1942001060 | Rob | Martin | 1.000000 |  | Biomicrobics MicroFAST | none | Pump | Gravity | Drip | Not Applicable |  | ["BlowerCompressorAerator Operation" ,"Auxiliary Filter" ,"Attached Growth Medium" ,"Dispersal System Operation" ,"Distribution Pump Operation"] | ["BlowerCompressorAerator Operation" ,"Dispersal System Operation" ,"Attached Growth Medium" ,"Auxiliary Filter" ,"Distribution Pump Operation"] | NA | [15 empty] | Will be sent separately | Inspected |  | This AOSS is functioning as designed and in accordance with the performance/Maintenance requirements of 12VAC5-613 | 10/06/2021 | 10:54 AM
09/08/2021 |  | RoutineScheduled | 181-11-0073 | Rockbridge | This AOSS is functioning as designed and in accordance with the performance/maintenance requirements of 12VAC5-613. | Approved | EHD - Central Shenandoah | Hunter E. Ayres, General Contractor | 1942001166 | Hunter | Ayres | 2.000000 | 3000 | Ecopod |  | Pump | Pressure | Trenches | Not Applicable |  | ["Auxiliary Filter","Effluent Screens","SludgeScum Accumulation"] | ["Auxiliary Filter","Effluent Screens","SludgeScum Accumulation"] | YES | [16 empty] | Pumped Out | Filters checked and cleaned. Septic system pumped and cleaned. Pump vault cleaned. No apparent leaks in system or drain field area. Control panels functioning properly. Lids properly secured. | This AOSS is functioning as designed and in accordance with the performance/maintenance requirements of 12VAC5-613. | 09/14/2021 | 08:50 PM
10/21/2021 |  |  | 087-STS-6179 | Henrico | This alternative discharging system is functioning as designed and in accordance with the performance/maintenance requirements of 12VAC5-640. | Approved | EHD - Henrico | GeoEnvironmental Services, Inc. | 1942001010 | Peter | Mamunes | 1.000000 | 1250 | EZ Treat |  | Pump | Pressure | Drip |  |  | [] | [] | [8 empty] | 10/21/2021 | Pump Chamber | [6 empty] | Attached to this report |  | This was a BOD Sample visit only, no maintenance was provided via GeoEnvironmental Services. Test Results are attached to this report. | This alternative discharging system is functioning as designed and in accordance with the performance/maintenance requirements of 12VAC5-640. | 11/01/2021 | 10:30 AM
08/03/2021 |  | RoutineScheduled | 175-04-0181 | Prince William | This AOSS is functioning as designed and in accordance with the performance/maintenance requirements of 12VAC5-613 | Approved | EHD - Prince William | Aquarobic Services | 1934000142 | Michael | Blake |  |  | none | none | Pump | Gravity | Mound | Not Applicable |  | ["Auxiliary Filter" ,"BlowerCompressorAerator Operation" ,"Control Operation" ,"SludgeScum Accumulation"] | ["BlowerCompressorAerator Operation" ,"Control Operation" ,"SludgeScum Accumulation" ,"Auxiliary Filter"] | NA | Musty | Clear | [13 empty] | Will be sent separately | Inspected | Tank pumped by Septic Clean. Tank pressure washed and all sludge and debris removed. Support blocks removed and pvc manifold stands installed to allow for 360 degree aeration. Refilled tank with enough fresh water to verify excellent aeration and to flush the discharge piping. Filter bed vents were too close to the vegetation. Extended the vent piping ("candy canes") about 18" and installed rodent guards. Cleaned the air pre-filter. | This AOSS is functioning as designed and in accordance with the performance/maintenance requirements of 12VAC5-613 | 07/01/2022 | 10:30 AM
06/02/2021 |  | RoutineScheduled |  | Loudoun | This AOSS is functioning as designed and in accordance with the performance/maintanence requirements of 12VAC5-613 | Pending Review | EHD - Loudoun | Catoctin Environmental | 1942001137 | Cameron | Creighton | 1.000000 |  | Puraflo | none | Pump | Gravity | Trenches | Not Applicable |  |  |  | NA | [15 empty] | Will be sent separately | Inspected |  | This AOSS is functioning as designed and in accordance with the performance/maintanence requirements of 12VAC5-613 | 11/09/2021 | 04:10 PM
09/15/2021 |  | RoutineScheduled | SWP-04-358 | Stafford | This AOSS is functioning as designed and in accordance with the performance/maintanence requirements of 12VAC5-613 | Approved | EHD - Rappahannock | Dominion Septic, Inc | 1942001068 | David | Stewart | 1.000000 |  | Puraflo | none | Pump | Gravity | Trenches | Not Applicable |  | ["Septic Tank Baffles" ,"SludgeScum Accumulation" ,"Dispersal System Operation" ,"Distribution Pump Operation" ,"Level Sensor Operation" ,"Attached Growth Medium"] | ["Level Sensor Operation" ,"Septic Tank Baffles" ,"SludgeScum Accumulation" ,"Dispersal System Operation" ,"Distribution Pump Operation" ,"Attached Growth Medium"] | NA | None | Clear | [13 empty] | Will be sent separately | Inspected | Routine inspection. Alarm float failed while testing. Replaced. Ponding water in pod 1,3 and 5. Vacuumed sample box and augered all pods. Roots in both wedge lids. Hose tested didn't like. Peat is degraded but OK for its age. Monitor next year may need a Peat change. | This AOSS is functioning as designed and in accordance with the performance/maintanence requirements of 12VAC5-613 | 10/04/2021 | 05:48 AM
12/20/2021 |  | Reportable Incident | 147-17-0034 | York | This AOSS should now return to normal function after having provided the above state routine maintenance. | Approved | EHD - Peninsula | Miller’s Septic Service | 1942001468 | Kevin | Blasing | 1.000000 | 1000 | None | None | Gravity | Gravity | Trenches | Not Applicable | 450.000000 |  | ["Dispersal System Operation","Effluent Screens","Septic Tank Baffles","SludgeScum Accumulation"] | YES | [16 empty] | Pumped Out | COSS - Alarm Event Zeigler plumbing on property - system reported to have backed up. Zeigler plumbing pumped septic tank - effluent screen serviced. | This AOSS should now return to normal function after having provided the above state routine maintenance. | 12/21/2021 | Jan 1 1900 1:15PM
05/28/2021 |  | RoutineScheduled | SP-05-120 | King George | This AOSS is functioning as designed and in accordance with the performance/Maintenance requirements of 12VAC5-613 | Approved | EHD - Rappahannock | EcoSeptix Alliance | 1942001060 | Rob | Martin | 1.000000 |  | Puraflo | none | Pump | Gravity | Pad | Not Applicable |  | ["Attached Growth Medium"] |  | NA | [15 empty] | Will be sent separately | Inspected | As noted on previous reports, there is significant root intrusion in the Puraflo modules & pad. We were not able to service the peat. There is water holding in the Puraflo pad, but it is not coming to the surface. We also noted the risers on the Septic Tank & Pump Tank are leaking at their base. | This AOSS is functioning as designed and in accordance with the performance/Maintenance requirements of 12VAC5-613 | 06/16/2021 | 07:35 AM
11/02/2021 |  | Routine/Scheduled | 175-14-0258 | Prince William | This AOSS is functioning as designed and in accordance with the performance/maintenance requirements of 12VAC5-613. | Approved | EHD - Prince William | SES Mid Atlantic | 1942001203 | Michael | Green |  |  | Biomicrobics MicroFAST |  |  |  |  | UV |  | ["Auxiliary Filter","BlowerCompressorAerator Operation"] | ["Auxiliary Filter","BlowerCompressorAerator Operation"] | N/A | Musty | Clear | [15 empty] | MicroFast needs pumping. Pump Amps 7.56 ETM 706 h Cycles 5865 Water Meter Reading 98580 Septic Sludge 6" Scum 0 ATU Sludge 36" Scum 0 Pump Sludge 4" Scum 0 | This AOSS is functioning as designed and in accordance with the performance/maintenance requirements of 12VAC5-613. | 11/02/2021 | 12:30 PM
03/12/2021 |  | RoutineScheduled |  | Loudoun | This alternative discharging system is functioning as designed and in accordance with the performance/maintenance requirements of 12VAC5-640 | Pending Review | EHD - Loudoun | Mckim Construction | 1942001330 | Michelle | Mckim | 1.000000 |  | Puraflo | none | Pump | Gravity | Trenches | Not Applicable |  |  |  | NA | [15 empty] | Will be sent separately | Inspected | NOT a deficiency just a comment peat is starting to break down. | This alternative discharging system is functioning as designed and in accordance with the performance/maintenance requirements of 12VAC5-640 | 04/14/2021 | 04:27 PM
05/24/2021 |  | RoutineScheduled | 08-192-262 | Tazewell | This AOSS is functioning as designed and in accordance with the performance/maintenance requirements of 12VAC5-613. | Approved | EHD - Cumberland Plateau | S.E.P.T.I.C., Inc. | 1942001097 | Denny | Deel |  |  | Norweco |  | Gravity | Gravity | Discharge | Chlorination | 200.000000 | ["BlowerCompressorAerator Operation","Disinfection","Dispersal System Operation","Control Operation","SludgeScum Accumulation"] | ["BlowerCompressorAerator Operation","Disinfection","Control Operation","Dispersal System Operation","SludgeScum Accumulation"] | YES | Musty | Clear | [15 empty] | 5 Chlorine | This AOSS is functioning as designed and in accordance with the performance/maintenance requirements of 12VAC5-613. | 05/24/2021 | 12:00 AM
01/08/2021 |  | RoutineScheduled | 196-05-844 | Westmoreland | This AOSS is functioning as designed and in accordance with the performance/maintenance requirements of 12VAC5-613. | Approved | EHD - Three Rivers | obsidian onsite services | 1942001177 | joel | pinnix | [9 empty] | [] | [] | [19 empty] | This AOSS is functioning as designed and in accordance with the performance/maintenance requirements of 12VAC5-613. |  | 12:00 AM
05/28/2021 |  | RoutineScheduled |  | Loudoun | This alternative discharging system is functioning as designed and in accordance with the performance/maintenance requirements of 12VAC5-640 | Approved | EHD - Loudoun | Mckim Construction | 1942001330 | Michelle | Mckim | 1.000000 |  | Puraflo | none | Pump | Gravity | Trenches | Not Applicable |  |  |  | NA | [15 empty] | Will be sent separately | Inspected |  | This alternative discharging system is functioning as designed and in accordance with the performance/maintenance requirements of 12VAC5-640 | 06/22/2021 | 08:34 AM
05/19/2021 |  | RoutineScheduled |  | Shenandoah | This AOSS is functioning as designed and in accordance with the performance/maintenance requirements of 12VAC5-613. | Pending Review | EHD - Lord Fairfax | DeHaven's Backhoe Service | 1942001541 | Michael | Edmonson | 1.000000 | 1000 | Primary |  | Pump | Pressure | Trenches | Not Applicable |  | [] | ["Control Operation","Distribution Pump Operation","Level Sensor Operation","SludgeScum Accumulation"] | NO | [17 empty] | System functioning properly and to code. | This AOSS is functioning as designed and in accordance with the performance/maintenance requirements of 12VAC5-613. | 05/24/2021 | 10:00 AM
07/07/2021 |  | Routine/Scheduled | 05-174-0007 | Prince George | This AOSS is functioning as designed and in accordance with the performance/maintenance requirements of 12VAC5-613 | Approved | EHD - Crater | Madison Environmental LLC | 1942001333 | Larry | Madison, Jr. | 1.000000 |  | Best 1 |  | Pump |  |  |  |  | ["BlowerCompressorAerator Operation","Control Operation","Distribution Pump Operation","Level Sensor Operation","Septic Tank Baffles","SludgeScum Accumulation"] | ["BlowerCompressorAerator Operation","Control Operation","Distribution Pump Operation","Level Sensor Operation","Septic Tank Baffles","SludgeScum Accumulation"] | N/A | [18 empty] | This AOSS is functioning as designed and in accordance with the performance/maintenance requirements of 12VAC5-613 | 07/07/2021 | Jan 1 1900 2:32PM
09/08/2021 |  | Routine/Scheduled | 228-06-0107 | Virginia Beach | This AOSS is functioning as designed and in accordance with the performance/maintenance requirements of 12VAC5-613 | Approved | EHD - Virginia Beach | R & K Septic, Inc. | 1942001066 | Mary | VanHolten |  |  | Orenco Advantex |  | Pump |  |  | Not Applicable |  | ["Attached Growth Medium","Control Operation","Dispersal System Operation","Distribution Pump Operation","Level Sensor Operation","Recirculation Pump","SludgeScum Accumulation"] | ["Attached Growth Medium","Control Operation","Dispersal System Operation","Distribution Pump Operation","Level Sensor Operation","Recirculation Pump","SludgeScum Accumulation"] | N/A | None | Clear | 7.000000 | 3.000000 | [14 empty] | This AOSS is functioning as designed and in accordance with the performance/maintenance requirements of 12VAC5-613 | 09/08/2021 | Jan 1 1900 2:55PM
01/12/2021 |  | Routine/Scheduled |  | Chesapeake | This AOSS is functioning as designed and in accordance with the performance/maintenance requirements of 12VAC5-613 | Pending Payment | EHD - Chesapeake | R & K Septic, Inc. | 1942001066 | Mary | VanHolten |  |  | Clearstream ATU |  | Pump | Distribution Box | Aggregate Bed | None |  | ["Blower/Compressor/Aerator Operation","Control Operation","Dispersal System Operation","Distribution Pump Operation","Level Sensor (Float) Operation","Sludge/Scum Accumulation"] | ["Blower/Compressor/Aerator Operation","Control Operation","Dispersal System Operation","Distribution Pump Operation","Level Sensor (Float) Operation","Sludge/Scum Accumulation"] | N/A |  | 13.66 | 8.100000 | 5.000000 | [14 empty] | This AOSS is functioning as designed and in accordance with the performance/maintenance requirements of 12VAC5-613 | 01/12/2021 | Jan 1 1900 11:30AM
12/03/2021 |  | Routine/Scheduled | 06-120-0837A | Chesterfield | This AOSS is functioning as designed and in accordance with the performance/maintenance requirements of 12VAC5-613. | Approved | EHD - Chesterfield | Madison Environmental LLC | 1942001333 | Larry | Madison, Jr. | 1.000000 |  | Ecoflo |  | Pump | Gravity | Trenches |  |  | ["Attached Growth Medium","Auxiliary Filter","Control Operation","Distribution Pump Operation","Level Sensor Operation","SludgeScum Accumulation"] | ["Attached Growth Medium","Auxiliary Filter","Control Operation","Distribution Pump Operation","Level Sensor Operation","SludgeScum Accumulation"] | N/A | [18 empty] | This AOSS is functioning as designed and in accordance with the performance/maintenance requirements of 12VAC5-613. | 12/03/2021 | Jan 1 1900 2:33PM
08/09/2021 |  | Routine/Scheduled | 2016-143-0173 | Henrico | This AOSS is functioning as designed and in accordance with the performance/maintenance requirements of 12VAC5-613 | Approved | EHD - Henrico | Madison Environmental LLC | 1942001333 | Larry | Madison, Jr. | 1.000000 |  | Clearstream ATU |  | Pump | Pressure | Pad |  |  | ["BlowerCompressorAerator Operation","Control Operation","Distribution Pump Operation","Level Sensor Operation","Septic Tank Baffles","SludgeScum Accumulation"] | ["BlowerCompressorAerator Operation","Control Operation","Distribution Pump Operation","Level Sensor Operation","Septic Tank Baffles","SludgeScum Accumulation"] | N/A | [18 empty] | This AOSS is functioning as designed and in accordance with the performance/maintenance requirements of 12VAC5-613 | 08/09/2021 | 09:45 AM
07/01/2021 |  | RoutineScheduled | 124-STS-2379 | Fairfax | This AOSS is not functioning as designed or in accordance with the performance/maintenance requirements. | Approved | EHD - Fairfax | FIVE STAR SEPTIC INC | 1944001248 | AARON | GOINS |  |  |  |  | Pump | Pressure | Trenches |  |  | ["Level Sensor Operation"] | ["None"] | NO | [18 empty] | This AOSS is not functioning as designed or in accordance with the performance/maintenance requirements. | 07/16/2021 | Jan 1 1900 11:30AM
07/09/2021 |  | RoutineScheduled | 099-14-0094-SWP | King George | This AOSS is functioning as designed and in accordance with the performance/maintenance requirements of 12VAC5-613. | Approved | EHD - Rappahannock | DCM Septic LLC | 1942001350 | Michael | Cook | 2.000000 | 1500 | 0-10 | 0-18 | Pump | Gravity | Trenches | Not Applicable | 600.000000 | ["Attached Growth Medium","BlowerCompressorAerator Operation","Control Operation","Distribution Pump Operation","Level Sensor Operation","Septic Tank Baffles","SludgeScum Accumulation"] | ["Attached Growth Medium","BlowerCompressorAerator Operation","Control Operation","Distribution Pump Operation","Level Sensor Operation","Septic Tank Baffles","SludgeScum Accumulation"] | NA | None | Clear |  |  | 19.000000 | [11 empty] | Inspected | sample will be taken in the near future customer will have system pumped out | This AOSS is functioning as designed and in accordance with the performance/maintenance requirements of 12VAC5-613. | 07/09/2021 | 09:00 AM
04/03/2021 |  | RoutineScheduled | SD-02-431 | Culpeper | This AOSS is functioning as designed and in accordance with the performance/maintenance requirements of 12VAC5-613. | Approved | EHD - Rappahannock-Rapidan | Wastemaster Inc |  | Timothy | Jenkins | 2.000000 |  |  |  | Pump | Gravity | Discharge | Chlorination |  | [] | [] | [18 empty] | No discharge | This AOSS is functioning as designed and in accordance with the performance/maintenance requirements of 12VAC5-613. | 04/15/2021 | 11:25 AM
09/27/2021 |  | RoutineScheduled |  | Loudoun | This AOSS is not functioning as designed or in accordance with the performance/Maintenance requirements | Pending Review | EHD - Loudoun | Mckim Construction | 1942001330 | Michelle | Mckim | 1.000000 |  | none | none | Gravity | Gravity |  | Not Applicable |  |  |  | NA | [15 empty] | Will be sent separately | Inspected | An inspection of a conventional pump septic system. The septic control panel is an interior demand dose. There is 1 pvc cleanout near the house. The sewer line was camera snaked and was clear. The septic tank has a 6" pvc pipe for access. The septic tank was pumped out The pump tank, pump, floats and force main were inspected. The electric box on the side of the pump tank needs to be attached. The 7 port plastic d-box was dug up it was 12" under the ground. All 6 header lines were camera snaked and were clear. The drain field was probed and was dry. At this time there is a component that needs to be fixed | This AOSS is not functioning as designed or in accordance with the performance/Maintenance requirements | 11/19/2021 | 01:13 PM
06/10/2021 |  | Routine/Scheduled | 124-STS-2379 | Fairfax | This AOSS is functioning as designed and in accordance with the performance/maintenance requirements of 12VAC5-613 | Approved | EHD - Fairfax | SES Mid Atlantic | 1942001203 | Michael | Green |  |  | Puraflo |  |  |  |  | Not Applicable |  | ["Effluent Screens"] | ["Effluent Screens"] | YES | [17 empty] | Pump 1 Amps 10.7 ETM 152 hrs Cycles 14379 Pump 2 Amps 10.4 ETM 148 hrs Cycles 14858 Septic Sludge 5" Scum 0.50 Pump Sludge 0 Scum 0 On 35 secs Off 2 hrs | This AOSS is functioning as designed and in accordance with the performance/maintenance requirements of 12VAC5-613 | 06/10/2021 | Jan 1 1900 12:54PM
03/24/2021 |  | Routine/Scheduled | 124-STS-2379 | Fairfax | This AOSS is functioning as designed and in accordance with the performance/maintenance requirements of 12VAC5-613 | Approved | EHD - Fairfax | SES Mid Atlantic | 1942001203 | Michael | Green |  |  | Orenco Advantex |  |  |  |  | Not Applicable |  | ["Attached Growth Medium","Effluent Screens","Recirculation Pump"] | ["Attached Growth Medium","Effluent Screens","Recirculation Pump"] | YES | Musty | Clear | [5 empty] | 03/24/2021 | Sample Tap | 7.000000 | [7 empty] | Pump Amps 5.23/5.84 Recirculation Pump Amps 12.49 Septic Sludge 6" Scum 3" ATU Sludge 7" Scum 0.25 Pump Sludge 1" Scum 0 On 2 mins 15 secs Off 5 hrs 58 mins | This AOSS is functioning as designed and in accordance with the performance/maintenance requirements of 12VAC5-613 | 03/24/2021 | Jan 1 1900 2:59PM
03/03/2021 |  | Initial Visit | 163-STS-335166 | Rockbridge | This AOSS is functioning as designed and in accordance with the performance/maintanence requirements of 12VAC5-613 | Approved | EHD - Central Shenandoah | Onsite Wastewater Services - May Supply | 1942001627 | Drew | Shull |  |  | Orenco Advantex | none | Gravity | Gravity | Trenches | Not Applicable |  |  |  | NA | None | Clear | [13 empty] | Will be sent separately | Inspected | SYSTEM START UP, WMD | This AOSS is functioning as designed and in accordance with the performance/maintanence requirements of 12VAC5-613 | 10/18/2021 | 09:04 AM
03/10/2021 |  | RoutineScheduled | 17-100-0422 | Accomack | This AOSS is functioning as designed and in accordance with the performance/maintenance requirements of 12VAC5-613. | Approved | EHD - Eastern Shore | Environmental Systems Service | 1942001050 | Troy | Jenkins | [8 empty] | 88.000000 | [] | [] | [19 empty] | This AOSS is functioning as designed and in accordance with the performance/maintenance requirements of 12VAC5-613. |  | 12:00 AM
10/01/2021 | Alternative | Initial Visit | 119-STS-106015 | Middlesex | This AOSS is functioning as designed and in accordance with the performance/maintenance requirements of 12VAC5-613. | Approved | EHD - Three Rivers | Miller's Septic Service | 1942001468 | Kevin | Blasing | 1.000000 | 1000 | None | None | Gravity | Gravity | Trenches | Not Applicable | 450.000000 |  | ["Dispersal System Operation","Septic Tank Baffles","SludgeScum Accumulation"] | N/A | [16 empty] | Pumped Out | COSS - Real Estate Inspection - Chesapeake Bay Pumpout Septic tank pumped empty and inspected - needs to replace inlet / outlet baffles. | This AOSS is functioning as designed and in accordance with the performance/maintenance requirements of 12VAC5-613. | 10/04/2021 | 10:15 AM
03/22/2021 |  | RoutineScheduled |  | Loudoun | This alternative discharging system is functioning as designed and in accordance with the performance/maintenance requirements of 12VAC5-640 | Pending Review | EHD - Loudoun | Catoctin Environmental | 1942001137 | Cameron | Creighton |  |  | Norweco Singulair ATU | none | Gravity | Gravity | Trenches | Not Applicable |  |  |  | NA | [15 empty] | Will be sent separately | Inspected | Lower line was slightly off level in the dbox. it was adjusted. Will monitor and see if the area is dryer. | This alternative discharging system is functioning as designed and in accordance with the performance/maintenance requirements of 12VAC5-640 | 05/27/2021 | 01:26 PM
01/19/2021 |  | RoutineScheduled |  | Loudoun | This alternative discharging system is functioning as designed and in accordance with the performance/maintenance requirements of 12VAC5-640 | Pending Review | EHD - Loudoun | Mckim Construction | 1942001330 | Michelle | Mckim | 1.000000 |  | Puraflo | none | Pump | Gravity | Trenches | Not Applicable |  |  |  | NA | [15 empty] | Will be sent separately | Inspected |  | This alternative discharging system is functioning as designed and in accordance with the performance/maintenance requirements of 12VAC5-640 | 04/14/2021 | 04:27 PM
09/27/2021 |  | Routine/Scheduled | 234-17-213 | Chesapeake | This AOSS is functioning as designed and in accordance with the performance/maintenance requirements of 12VAC5-613. | Approved | EHD - Chesapeake | R & K Septic, Inc. | 1942001066 | Mary | VanHolten |  |  | Clearstream ATU |  | Pump |  | Drip | UV |  | ["BlowerCompressorAerator Operation","Control Operation","Disinfection","Dispersal System Operation","Distribution Pump Operation","Level Sensor Operation","SludgeScum Accumulation"] | ["BlowerCompressorAerator Operation","Control Operation","Disinfection","Dispersal System Operation","Distribution Pump Operation","Level Sensor Operation","SludgeScum Accumulation"] | N/A | None | Clear | [16 empty] | This AOSS is functioning as designed and in accordance with the performance/maintenance requirements of 12VAC5-613. | 09/27/2021 | Jan 1 1900 3:50PM
03/18/2021 |  | RoutineScheduled | cc-95-002 | Page | This AOSS is functioning as designed and in accordance with the performance/maintenance requirements of 12VAC5-613. | Approved | EHD - Lord Fairfax | dovel enterprises |  | jerry | dovel | 1.000000 | 1000 | 1000 |  | Pump | Gravity | Trenches |  |  | [] | [] | [19 empty] | This AOSS is functioning as designed and in accordance with the performance/maintenance requirements of 12VAC5-613. |  | 12:00 AM
08/10/2021 |  |  | 12-113-205 | Buchanan | This AOSS is functioning as designed and in accordance with the performance/maintenance requirements of 12VAC5-613. | Approved | EHD - Cumberland Plateau | S.E.P.T.I.C., Inc. | 1942001097 | Denny | Deel | [9 empty] | [] | [] | [8 empty] | 08/10/2020 |  | 18.400000 | [5 empty] | Attached to this report |  | TSS: BDL | This AOSS is functioning as designed and in accordance with the performance/maintenance requirements of 12VAC5-613. | 08/10/2020 | 12:00 AM
04/16/2021 |  | RoutineScheduled |  | Loudoun | This alternative discharging system is functioning as designed and in accordance with the performance/maintenance requirements of 12VAC5-640 | Pending Review | EHD - Loudoun | Mckim Construction | 1942001330 | Michelle | Mckim | 1.000000 |  | Puraflo | none | Pump | Gravity | Trenches | Not Applicable |  |  |  | NA | [15 empty] | Will be sent separately | Inspected |  | This alternative discharging system is functioning as designed and in accordance with the performance/maintenance requirements of 12VAC5-640 | 05/27/2021 | 01:27 PM
10/20/2021 |  | RoutineScheduled | 182-10-0290 | Rockingham | This AOSS is functioning as designed and in accordance with the performance/maintenance requirements of 12VAC5-613 | Approved | EHD - Central Shenandoah | Onsite Wastewater Services - May Supply | 1942001627 | Drew | Shull | 1.000000 |  | Biomicrobics MicroFAST | none | Pump | Pressure | Drip | Not Applicable |  |  |  | NA | None | Clear | [13 empty] | Will be sent separately | Inspected | INSPECTION COMPLETED BY BLH ON 10-20-2021. LEAK IN DRAINFIELD COMPLETED ON 10-28-2021 BY DKS. | This AOSS is functioning as designed and in accordance with the performance/maintenance requirements of 12VAC5-613 | 06/09/2022 | 04:10 PM
07/22/2021 |  | Routine/Scheduled | 2008-143-0032 | Henrico | This AOSS is functioning as designed and in accordance with the performance/maintenance requirements of 12VAC5-613 | Approved | EHD - Henrico | Madison Environmental LLC | 1942001333 | Larry | Madison, Jr. | 1.000000 |  | Puraflo |  | Pump | Pressure | Pad |  |  | ["Attached Growth Medium","Auxiliary Filter","Control Operation","Distribution Pump Operation","Level Sensor Operation","SludgeScum Accumulation"] | ["Attached Growth Medium","Control Operation","Distribution Pump Operation","Level Sensor Operation","SludgeScum Accumulation"] | N/A | [18 empty] | This AOSS is functioning as designed and in accordance with the performance/maintenance requirements of 12VAC5-613 | 07/22/2021 | 04:56 PM
05/17/2021 |  |  | 132-05-0052 | Fluvanna | This AOSS is functioning as designed and in accordance with the performance/maintenance requirements of 12VAC5-613. | Approved | EHD - Blue Ridge | Enviro-Klean Co. | 1942001087 | michael | clark |  |  | Norweco |  | Gravity | Gravity | Discharge | Chlorination | 450.000000 | [] | ["BlowerCompressorAerator Operation","Control Operation","Disinfection","Dispersal System Operation","Effluent Screens"] | YES | [18 empty] | This AOSS is functioning as designed and in accordance with the performance/maintenance requirements of 12VAC5-613. |  | 12:00 AM
10/01/2021 |  | RoutineScheduled | 2006-143-0063 | Henrico | This AOSS should now return to normal function after having provided the above state routine maintenance. | Approved | EHD - Henrico | Onsite Maintenance Team | 1942001039 | Corey | Braxton | 7.000000 | 1500 | Puraflo |  | Pump | Gravity | Mound |  | 500.000000 | [] | ["Attached Growth Medium","Distribution Pump Operation","Dispersal System Operation","Control Operation","Level Sensor Operation","Effluent Screens"] | YES | Musty | Cloudy | 7.350000 | [15 empty] | This AOSS should now return to normal function after having provided the above state routine maintenance. |  | 12:00 AM
02/17/2021 |  | RoutineScheduled | 154-17-0357 | Louisa | This AOSS is functioning as designed and in accordance with the performance/maintenance requirements of 12VAC5-613. | Approved | EHD - Blue Ridge | Carrington Pump & Irrigation | 1942001121 | John | Carrington | 2.000000 |  | Norweco |  | Pump | Pressure | Drip | Not Applicable |  | ["Auxiliary Filter","BlowerCompressorAerator Operation","Control Operation","Dispersal System Operation","Distribution Pump Operation","Effluent Screens","Level Sensor Operation"] | ["BlowerCompressorAerator Operation","Control Operation","Dispersal System Operation","Distribution Pump Operation","Effluent Screens","Level Sensor Operation"] | YES | [18 empty] | This AOSS is functioning as designed and in accordance with the performance/maintenance requirements of 12VAC5-613. |  | 12:00 AM
05/03/2021 |  | Routine/Scheduled | 124-STS-2379 | Fairfax | This AOSS is functioning as designed and in accordance with the performance/maintenance requirements of 12VAC5-613 | Approved | EHD - Fairfax | SES Mid Atlantic | 1942001203 | Michael | Green |  |  | Biomicrobics MicroFAST |  |  |  |  | UV |  | ["Auxiliary Filter","BlowerCompressorAerator Operation"] | ["Auxiliary Filter","BlowerCompressorAerator Operation"] | N/A | Musty | Clear | [15 empty] | Pump Amps 10.37 ETM 474 hrs Cycles 2263 Water Meter Reading 176200 Septic Sludge 4" Scum 6" ATU Sludge 21" Scum 0.25...needs pumping Pump Sludge 1" Scum 0 On 14 mins 24 secs Off 4 hrs | This AOSS is functioning as designed and in accordance with the performance/maintenance requirements of 12VAC5-613 | 05/03/2021 | Jan 1 1900 2:21PM
10/04/2021 |  | Routine/Scheduled | 234-13-129 | Chesapeake | This AOSS is functioning as designed and in accordance with the performance/maintenance requirements of 12VAC5-613. | Approved | EHD - Chesapeake | R & K Septic, Inc. | 1942001066 | Mary | VanHolten |  |  | Clearstream ATU |  | Pump |  |  | Not Applicable |  | ["BlowerCompressorAerator Operation","Control Operation","Dispersal System Operation","Distribution Pump Operation","Level Sensor Operation","SludgeScum Accumulation"] | ["BlowerCompressorAerator Operation","Control Operation","Dispersal System Operation","Distribution Pump Operation","Level Sensor Operation","Recirculation Pump","SludgeScum Accumulation"] | N/A | None | Clear | 7.000000 | 4.000000 | [14 empty] | This AOSS is functioning as designed and in accordance with the performance/maintenance requirements of 12VAC5-613. | 10/04/2021 | Jan 1 1900 10:10AM
06/16/2021 |  | Routine/Scheduled | 175-11-0348 | Prince William | This AOSS is functioning as designed and in accordance with the performance/maintenance requirements of 12VAC5-613 | Approved | EHD - Prince William | SES Mid Atlantic | 1942001203 | Michael | Green |  |  | EZ Treat Sandfilter |  |  |  |  | Not Applicable |  | ["Effluent Screens"] | ["Effluent Screens"] | YES | Musty | Clear | [15 empty] | Panel #1 Pump Amps 10.7 Tank #1 Sludge 3" Scum 0 Panel #2 Pump #1 Amps 8.40 ETM 708 Cycles 9475 Pump #2 Amps 5.58 ETM 718 Cycles 9565 Sludge 1" Scum 0 Panel #3 Pump Amps 10.1 Sludge 1" Scum 0 Panel #4 Pump Amps 5.50 Sludge 0 Scum 0 Panel #5 Pump #1 Amps 36.8 ETM 52 hrs Cycles 126833 Pump #2 Amps 38.8 ETM 52 hrs Cycles 126584 Draw Down 6.75 inches Septic #1 Sludge 3" Scum 0.25 Grease Tank Sludge 1" Scum 0 Water Meter Reading 1051600 Septic #2 Sludge 1" Scum 0.25 | This AOSS is functioning as designed and in accordance with the performance/maintenance requirements of 12VAC5-613 | 06/16/2021 | 03:56 PM
04/05/2021 | Alternative | Routine/Scheduled | 166-02-690 | Northumberland | This AOSS is functioning as designed and in accordance with the performance/maintenance requirements of 12VAC5-613 | Approved | EHD - Three Rivers | Miller's Septic Service | 1942001063 | K.R. Trapper | Davis | 1.000000 | 2000 | Orenco Advantex |  | Pump | Pressure | Drip | Not Applicable | 1000.000000 |  | ["Attached Growth Medium","Control Operation","Dispersal System Operation","Distribution Pump Operation","Effluent Screens","Level Sensor Operation","Recirculation Pump","Septic Tank Baffles","SludgeScum Accumulation"] | YES | None | Clear | [15 empty] | Routine Service Primary Septic Tank - normal level Processing Tank - normal level - RSV, recirc Pump, Effluent Screen serviced Treatment Modules (2) - media drapes & spray grid serviced. Pump Tank - normal level - pump serviced - float sensors and controls operating. Drip Headworks - filter serviced - drip field flushed - | This AOSS is functioning as designed and in accordance with the performance/maintenance requirements of 12VAC5-613 | 04/06/2021 | 08:50 AM
06/21/2021 | Alternative | Reportable Incident | {FIPSCode}-STS-51112 | Northumberland | This AOSS should now return to normal function after having provided the above state routine maintenance. | Approved | EHD - Three Rivers | obsidian onsite services | 1942001177 | joel | pinnix | [9 empty] | [] | [] | [18 empty] | Broken fitting on recirculation manifold. Repaired. | This AOSS should now return to normal function after having provided the above state routine maintenance. |  | 12:00 AM
08/20/2021 |  | RoutineScheduled | 124-STS-2379 | Fairfax | This AOSS is functioning as designed and in accordance with the performance/maintenance requirements of 12VAC5-613. | Approved | EHD - Fairfax | Triple R Construction Co., Inc. | 1942001108 | Charles | Seamon | 2.000000 |  | Septic Tank | Pump Tank for Puraflo | Pump | Gravity | Trenches | Not Applicable |  | ["Attached Growth Medium"] | ["Attached Growth Medium"] | NO | [17 empty] | Septic Tank-7"sludge 4"scum/ Pump Tank-0"sludge/ No pump out needed at this time/ Puraflo Peat turned in all 6 modules and is in good condition at this time/ Counts: cc1-13142 ETM-12290/ cc2-13115 ETM-12243/ Controls, floats and pumps functioning properly/ No breakout or spongy areas on the drainfield. | This AOSS is functioning as designed and in accordance with the performance/maintenance requirements of 12VAC5-613. |  | 12:00 AM
03/11/2021 |  | Routine/Scheduled |  | Frederick | This AOSS is functioning as designed and in accordance with the performance/maintenance requirements of 12VAC5-613. | Pending Review | EHD - Lord Fairfax | POWELLS PLUMBING, INC. | 1942001036 | Kurt | Holthaus | 1.000000 | 1250 | Microfast |  | Pump | Gravity | Trenches |  |  | ["BlowerCompressorAerator Operation","SludgeScum Accumulation"] | ["BlowerCompressorAerator Operation","SludgeScum Accumulation"] | N/A | [16 empty] | Pumped Out |  | This AOSS is functioning as designed and in accordance with the performance/maintenance requirements of 12VAC5-613. | 03/25/2021 | 10:58 AM
12/21/2021 |  | RoutineScheduled | SD-05-240 | Culpeper | This AOSS is functioning as designed and in accordance with the performance/maintenance requirements of 12VAC5-613. | Approved | EHD - Rappahannock-Rapidan | Inboden Environmental Services, Inc | 1942001173 | Darrin | Plauger | [8 empty] | 0.000000 | [] | [] | [19 empty] | This AOSS is functioning as designed and in accordance with the performance/maintenance requirements of 12VAC5-613. | 01/12/2022 | 09:15 AM
06/18/2021 |  | Routine/Scheduled | 06-190-103 | Surry | This AOSS is functioning as designed and in accordance with the performance/maintenance requirements of 12VAC5-613 | Approved | EHD - Crater | R & K Septic, Inc. | 1942001066 | Mary | VanHolten |  |  | Orenco Advantex |  | Pump |  |  | Not Applicable |  | ["Attached Growth Medium","Control Operation","Dispersal System Operation","Distribution Pump Operation","Level Sensor Operation","Recirculation Pump","SludgeScum Accumulation"] | ["Attached Growth Medium","Control Operation","Dispersal System Operation","Distribution Pump Operation","Level Sensor Operation","Recirculation Pump","SludgeScum Accumulation"] | N/A | None | Clear | 7.000000 | 4.000000 | [14 empty] | This AOSS is functioning as designed and in accordance with the performance/maintenance requirements of 12VAC5-613 | 06/17/2021 | Jan 1 1900 5:30PM
09/17/2021 |  | Reportable Incident | 02-174-0023 | Prince George | This AOSS is not functioning as designed or in accordance with the performance/maintenance requirements | Approved | EHD - Crater | Miller’s Septic Service | 1942001468 | Kevin | Blasing | 1.000000 | 1000 | Puraflo |  | Pump | Gravity | Pad | Not Applicable | 600.000000 | ["Attached Growth Medium","Control Operation","Dispersal System Operation","Distribution Pump Operation","Effluent Screens","Level Sensor Operation","Septic Tank Baffles","SludgeScum Accumulation"] |  | NO | [17 empty] | Owner contacted office and reports that system is "failing" ... has been visited by Madison Environmental who recommended repairs, but for a fee did not file a report - according to property owner. Property owner is adamant that we NOT report that his system is failing. Reported to be overflowing from the biofilter modules. | This AOSS is not functioning as designed or in accordance with the performance/maintenance requirements | 09/20/2021 | Jan 1 1900 1:30PM
04/21/2021 |  | RoutineScheduled | 42375 | Frederick | This AOSS is functioning as designed and in accordance with the performance/maintenance requirements of 12VAC5-613. | Pending Payment | EHD - Lord Fairfax | Larry Royston Septic Service, LLC | 2705110225 | Larry | Royston | [9 empty] | ["Other"] | ["Other"] | YES | None | Clear | [14 empty] | Inspected | Replaced peat moss in 4 pods | This AOSS is functioning as designed and in accordance with the performance/maintenance requirements of 12VAC5-613. | 08/18/2021 | 12:00 PM
03/11/2021 |  | Routine/Scheduled | 124-STS-2379 | Fairfax | This AOSS is not functioning as designed or in accordance with the performance/maintenance requirements | Approved | EHD - Fairfax | SES Mid Atlantic | 1942001203 | Michael | Green |  |  | Biomicrobics MicroFAST |  |  |  |  | Not Applicable |  | ["BlowerCompressorAerator Operation","SludgeScum Accumulation"] | ["BlowerCompressorAerator Operation"] | N/A | Musty | Clear | [15 empty] | Pump Amps 10.9 Pump Amps 10.8 ETM 39 hrs Cycles 871 Septic Sludge 18" Scum 6" ATU Sludge 26" Scum 0 Pump Sludge 1" Scum 0 MicroFast needs pumping. | This AOSS is not functioning as designed or in accordance with the performance/maintenance requirements | 03/11/2021 | Jan 1 1900 12:40PM
02/19/2021 |  | Follow-Up | 07-100-0258 | Accomack | This AOSS is functioning as designed and in accordance with the performance/maintenance requirements of 12VAC5-613. | Approved | EHD - Eastern Shore | Bundick Well & Pump | 1942001051 | Peter | Duer | 2.000000 | 2000 | Septic Tank | Puraflo | Gravity | Pressure | Pad | Not Applicable | 500.000000 | ["None"] | ["None"] | YES | [18 empty] | This AOSS is functioning as designed and in accordance with the performance/maintenance requirements of 12VAC5-613. | 02/22/2021 | 11:00 AM
01/27/2021 |  | Routine/Scheduled | 175-12-0016 | Prince William | This AOSS is not functioning as designed or in accordance with the performance/maintenance requirements | Approved | EHD - Prince William | SES Mid Atlantic | 1942001203 | Michael | Green |  |  | Biomicrobics MicroFAST |  |  |  |  | Not Applicable |  | ["Blower/Compressor/Aerator Operation"] | ["Blower/Compressor/Aerator Operation"] | N/A | Musty | Clear | [15 empty] | Pump is bad. ETM 974 Cycles 4389 Septic Sludge 0 Scum 1" ATU Sludge 0 Scum 0 Pump Sludge 0 Scum 0 On 3 mins 40 secs Off 12 hrs | This AOSS is not functioning as designed or in accordance with the performance/maintenance requirements | 01/27/2021 | 11:44 AM
09/27/2021 |  | Routine/Scheduled | 175-99-0361 | Prince William | This alternative discharging system is functioning as designed and in accordance with the performance/maintenance requirements of 12VAC5-640. | Approved | EHD - Prince William | SES Mid Atlantic | 1942001203 | Michael | Green |  |  | Delta Environmental Products, DF Series | Sandfilter, Recirculating | [5 empty] | ["BlowerCompressorAerator Operation"] | ["BlowerCompressorAerator Operation"] | N/A | Musty | Clear | 7.200000 | 19.800000 |  | 0.980000 | [11 empty] | Septic Sludge 5" Scum 0.25 Pump Sludge 1" Scum 0 | This alternative discharging system is functioning as designed and in accordance with the performance/maintenance requirements of 12VAC5-640. | 09/27/2021 | 01:15 PM
07/26/2021 |  | RoutineScheduled | 069040218 | Frederick | This AOSS is functioning as designed and in accordance with the performance/maintenance requirements of 12VAC5-613. | Approved | EHD - Lord Fairfax | Larry Royston Septic Service, LLC | 2705110225 | Larry | Royston | [9 empty] | ["None"] | ["None"] | YES | Septic | Clear | [14 empty] | Inspected |  | This AOSS is functioning as designed and in accordance with the performance/maintenance requirements of 12VAC5-613. | 07/27/2021 | 12:25 PM
08/31/2021 | Alternative | RoutineScheduled | 104-09-0089R | Amherst | This AOSS is not functioning as designed or in accordance with the performance/maintenance requirements. | Approved | EHD - Central | Acres of Virginia, Inc. | 1942001044 | Melvin | Collins | 1.000000 | 1500 | Ecoflo 650 | none | Pump | Pressure | Pad | Not Applicable | 450.000000 | ["Attached Growth Medium","Effluent Screens","SludgeScum Accumulation"] | ["Attached Growth Medium","Effluent Screens","SludgeScum Accumulation"] | YES | [17 empty] | The bio filter is saturated with water. The peat must be replaced. Septic tank needs to be pumped. System is on schedule to be replaced a follow up after Nov. 26, 2021 will be done if contractor is finished | This AOSS is not functioning as designed or in accordance with the performance/maintenance requirements. | 10/15/2021 | 01:00 PM
10/29/2021 |  | RoutineScheduled | 182-15-0187 | Rockingham | This AOSS is functioning as designed and in accordance with the performance/maintenance requirements of 12VAC5-613 | Approved | EHD - Central Shenandoah | Onsite Wastewater Services - May Supply | 1942001627 | Drew | Shull | 1.000000 |  | Biomicrobics MicroFAST | none | Pump | Gravity | Drip | Not Applicable |  |  |  | NA | None | Clear | [13 empty] | Will be sent separately | Inspected | INSPECTION COMPLETED ON 10-29-2021 BY BLH. PUMPING IS NOT REQUIRED, BUT PUMPING IS RECOMMENDED. | This AOSS is functioning as designed and in accordance with the performance/maintenance requirements of 12VAC5-613 | 06/09/2022 | 04:10 PM
12/14/2021 |  | RoutineScheduled | 179-15-0023-SP | Stafford | This AOSS is functioning as designed and in accordance with the performance/maintenance requirements of 12VAC5-613 | Approved | EHD - Rappahannock | Dominion Septic, Inc | 1942001068 | David | Stewart |  |  | Orenco Advantex | none | Pump | Gravity | Trenches | Not Applicable |  | ["Attached Growth Medium" ,"Septic Tank Baffles" ,"SludgeScum Accumulation" ,"Dispersal System Operation" ,"Distribution Pump Operation" ,"Level Sensor Operation"] | ["Attached Growth Medium" ,"Septic Tank Baffles" ,"SludgeScum Accumulation" ,"Dispersal System Operation" ,"Distribution Pump Operation" ,"Level Sensor Operation"] | NA | [15 empty] | Will be sent separately | Inspected | Heavy wipes present in Advantex Recirc tank. | This AOSS is functioning as designed and in accordance with the performance/maintenance requirements of 12VAC5-613 | 01/07/2022 | 06:18 AM
04/15/2021 |  |  | 151-08-0370 | Lancaster | This AOSS is functioning as designed and in accordance with the performance/maintenance requirements of 12VAC5-613. | Approved | EHD - Three Rivers | obsidian onsite services | 1942001177 | joel | pinnix | [9 empty] | [] | [] | [8 empty] | 04/15/2021 | [9 empty] | Groundwater monitoring data attached. | This AOSS is functioning as designed and in accordance with the performance/maintenance requirements of 12VAC5-613. |  | 12:00 AM
06/04/2021 |  | Routine/Scheduled | 124-STS-2379 | Fairfax | This AOSS is functioning as designed and in accordance with the performance/maintenance requirements of 12VAC5-613 | Approved | EHD - Fairfax | SES Mid Atlantic | 1942001203 | Michael | Green |  |  | Biomicrobics MicroFAST |  |  |  |  | Not Applicable |  | ["BlowerCompressorAerator Operation"] | ["BlowerCompressorAerator Operation"] | N/A | Musty | Clear | [15 empty] | Pump 1 Amps 9.60 ETM 66 hrs Cycles 1251 Pump 2 Amps 9.48 ETM 68 hrs Cycles 1266 Septic Sludge 12" Scum 4" ATU Sludge 20" Scum 0 Pump Sludge 1" Scum 0 | This AOSS is functioning as designed and in accordance with the performance/maintenance requirements of 12VAC5-613 | 06/04/2021 | Jan 1 1900 3:00PM
06/24/2021 |  | RoutineScheduled |  | Loudoun | This AOSS is functioning as designed and in accordance with the performance/maintanence requirements of 12VAC5-613 | Pending Review | EHD - Loudoun | Catoctin Environmental | 1942001137 | Cameron | Creighton | 1.000000 |  | Orenco Advantex | none | Pump | Gravity | Trenches | Not Applicable |  |  |  | NA | [15 empty] | Will be sent separately | Inspected | Advantex recirculation setting will be monitored and adjusted as needed based on usage and daily flow | This AOSS is functioning as designed and in accordance with the performance/maintanence requirements of 12VAC5-613 | 11/09/2021 | 04:10 PM
03/29/2021 |  | Initial Visit | 177-STS-88842 | Spotsylvania | This AOSS is functioning as designed and in accordance with the performance/Maintenance requirements of 12VAC5-613 | Approved | EHD - Rappahannock | EcoSeptix Alliance | 1942001060 | Rob | Martin | 1.000000 |  | EZ Treat Sandfilter | none | Pump | Gravity | Drip | Not Applicable |  | ["Level Sensor Operation"] | ["Level Sensor Operation"] | NO | [15 empty] | Will be sent separately | Inspected | Start-Up Inspection | This AOSS is functioning as designed and in accordance with the performance/Maintenance requirements of 12VAC5-613 | 04/13/2021 | 11:24 AM
12/28/2021 |  | RoutineScheduled | 2017-95-153 | Prince William | This AOSS should now return to normal function after having provided the above state routine maintenance. | Approved | EHD - Prince William | Triple R Construction Co., Inc. | 1942001108 | Charles | Seamon | 2.000000 |  | Septic Tank | Pump Tank | Pump | Gravity | Discharge | Chlorination |  | ["Attached Growth Medium","BlowerCompressorAerator Operation"] | ["Attached Growth Medium","BlowerCompressorAerator Operation","Disinfection"] |  |  |  | 6.500000 |  |  |  | E.coli- <1 MPN/100 mL | 12/28/2021 | Sample Chamber | 22.000000 |  |  | 15.000000 |  |  | Attached to this report |  | Septic Tank-2"sludge 0"scum/ Pump Tank-0"sludge/ No pump out needed at this time/ Pump cnts: cc1-049815/ Pump, controls, floats and alarms are functioning properly/ Sand filter H- Pipes were clogged/ cleaned all 3 manifold H- pipes in all 3 sand filters/ Added new Chlorine & Dechlorination Tablets/ Reconnected the aerator pump/ Installed discharge sign. | This AOSS should now return to normal function after having provided the above state routine maintenance. |  | 12:00 AM
08/12/2021 |  | RoutineScheduled | 033-14-0095-SWP | Caroline | This AOSS is functioning as designed and in accordance with the performance/maintenance requirements of 12VAC5-613. | Approved | EHD - Rappahannock | Drainfield Solutions | 2705163102 | Michele | Ware |  |  | ECOPOD | [6 empty] | [] | ["Attached Growth Medium","Auxiliary Filter","BlowerCompressorAerator Operation","Control Operation","Dispersal System Operation","Distribution Pump Operation","Effluent Screens","Level Sensor Operation","Recirculation Pump","Septic Tank Baffles","SludgeScum Accumulation","Other"] | YES | [18 empty] | This AOSS is functioning as designed and in accordance with the performance/maintenance requirements of 12VAC5-613. | 01/24/2022 | 12:00 AM
05/24/2021 |  | RoutineScheduled |  | Fauquier | This AOSS is functioning as designed and in accordance with the performance/maintanence requirements of 12VAC5-613 | Pending Review | EHD - Rappahannock-Rapidan | Soils, Inc. | 1942001004 | Mark | Smith | 1.000000 |  | Puraflo | none | Pump | Gravity | Trenches | Not Applicable |  |  | ["Effluent Screens"] | YES | [15 empty] | Will be sent separately | Inspected | Filter was cleaned, high level of greases around filter recommended pump-out. | This AOSS is functioning as designed and in accordance with the performance/maintanence requirements of 12VAC5-613 | 07/23/2021 | 03:25 PM
02/26/2021 |  | RoutineScheduled | 165-STS-333626 | Rockingham | This AOSS is functioning as designed and in accordance with the performance/maintenance requirements of 12VAC5-613. | Approved | EHD - Central Shenandoah | [6 empty] | Advantex | [6 empty] | ["Auxiliary Filter","Septic Tank Baffles"] | ["Auxiliary Filter","Septic Tank Baffles"] | [17 empty] | Inspected |  | This AOSS is functioning as designed and in accordance with the performance/maintenance requirements of 12VAC5-613. | 02/26/2021 | 12:00 AM
04/03/2021 |  | Routine/Scheduled | 234-13-368 | Chesapeake | This AOSS is functioning as designed and in accordance with the performance/maintenance requirements of 12VAC5-613 | Approved | EHD - Chesapeake | R & K Septic, Inc. | 1942001066 | Mary | VanHolten |  |  | Clearstream ATU |  | Pump |  | Drip | UV |  | ["BlowerCompressorAerator Operation","Control Operation","Disinfection","Dispersal System Operation","Distribution Pump Operation","Level Sensor Operation","SludgeScum Accumulation"] | ["BlowerCompressorAerator Operation","Control Operation","Disinfection","Dispersal System Operation","Distribution Pump Operation","Level Sensor Operation","SludgeScum Accumulation"] | N/A | None | Clear | 8.000000 | 5.000000 | [14 empty] | This AOSS is functioning as designed and in accordance with the performance/maintenance requirements of 12VAC5-613 | 04/02/2021 | Jan 1 1900 2:30PM
08/23/2021 |  | Pump-Out Only | 234-09 | Chesapeake | This AOSS is functioning as designed and in accordance with the performance/maintenance requirements of 12VAC5-613 | Approved | EHD - Chesapeake | R & K Septic, Inc. | 1942001066 | Mary | VanHolten | [28 empty] | Pumped Out |  | This AOSS is functioning as designed and in accordance with the performance/maintenance requirements of 12VAC5-613 | 08/23/2021 | Jan 1 1900 4:00PM
03/23/2021 |  | RoutineScheduled |  | Loudoun | This alternative discharging system is functioning as designed and in accordance with the performance/maintenance requirements of 12VAC5-640 | Pending Review | EHD - Loudoun | Catoctin Environmental | 1942001137 | Cameron | Creighton | 1.000000 |  | Biomicrobics MicroFAST | none | Gravity | Gravity | Trenches | Not Applicable |  |  |  | NA | [15 empty] | Will be sent separately | Inspected |  | This alternative discharging system is functioning as designed and in accordance with the performance/maintenance requirements of 12VAC5-640 | 05/27/2021 | 01:26 PM
06/09/2021 |  | Follow-Up | SWP-04-186 | Spotsylvania | This AOSS is functioning as designed and in accordance with the performance/maintanence requirements of 12VAC5-613 | Approved | EHD - Rappahannock | Dominion Septic, Inc | 1942001068 | David | Stewart | 1.000000 |  | Biomicrobics MicroFAST | none | Pump | Gravity | Drip | Not Applicable |  |  |  | NA | [15 empty] | Will be sent separately | Inspected | Dug up top of Fast unit and resealed. Replaced FAST control panel. Chemically cleaned media. Tanks pumped out by Marshalls. Installed flow meter in headworks. Replaced 2? camlock gasket. Repaired broken ? conduit fitting at blower. | This AOSS is functioning as designed and in accordance with the performance/maintanence requirements of 12VAC5-613 | 08/04/2021 | 12:41 PM
11/30/2021 |  | Routine/Scheduled | 041-STS-257703 | Chesterfield | This AOSS is functioning as designed and in accordance with the performance/maintenance requirements of 12VAC5-613. | Approved | EHD - Chesterfield | Madison Environmental LLC | 1942001333 | Larry | Madison, Jr. | 1.000000 |  | Clearstream ATU |  | Pump | Gravity | Trenches |  |  | ["BlowerCompressorAerator Operation","Control Operation","Distribution Pump Operation","Level Sensor Operation","Septic Tank Baffles","SludgeScum Accumulation"] | ["BlowerCompressorAerator Operation","Control Operation","Distribution Pump Operation","Level Sensor Operation","Septic Tank Baffles","SludgeScum Accumulation"] | N/A | [18 empty] | This AOSS is functioning as designed and in accordance with the performance/maintenance requirements of 12VAC5-613. | 11/30/2021 | Jan 1 1900 9:09AM
03/22/2021 |  | Reportable Incident |  | Frederick | This AOSS should now return to normal function after having provided the above state routine maintenance. | Pending Review | EHD - Lord Fairfax | POWELLS PLUMBING, INC. | 1942001036 | Kurt | Holthaus | 1.000000 | 1000 | Norweco Singulair ATU |  | Pump | Pressure | Drip |  |  | ["Distribution Pump Operation","SludgeScum Accumulation"] | ["Distribution Pump Operation","SludgeScum Accumulation"] | N/A | [16 empty] | Pumped Out |  | This AOSS should now return to normal function after having provided the above state routine maintenance. | 03/30/2021 | 01:35 PM
03/06/2021 |  | RoutineScheduled | 154-07-0576 | Fluvanna | This AOSS is functioning as designed and in accordance with the performance/maintenance requirements of 12VAC5-613. | Approved | EHD - Blue Ridge | Alternative Systems Inspection Services, LLC | 1942001047 | Wesley | Basore | 1.000000 | 500 | Norweco 960 |  | Pump | Pressure | Mound | Not Applicable | 150.000000 | ["BlowerCompressorAerator Operation","Control Operation","Dispersal System Operation","Distribution Pump Operation","Effluent Screens","Level Sensor Operation","SludgeScum Accumulation"] | ["BlowerCompressorAerator Operation","Control Operation","Dispersal System Operation","Distribution Pump Operation","Effluent Screens","Level Sensor Operation","SludgeScum Accumulation"] | YES | [18 empty] | This AOSS is functioning as designed and in accordance with the performance/maintenance requirements of 12VAC5-613. | 03/18/2021 | 06:25 PM
07/29/2021 |  | Routine/Scheduled | 15-120-0320AR | Chesterfield | This AOSS is functioning as designed and in accordance with the performance/maintenance requirements of 12VAC5-613 | Approved | EHD - Chesterfield | Miller’s Septic Service | 1942001063 | K.R. Trapper | Davis | 1.000000 | 1000 | Orenco Advantex |  | Pump | Gravity | Trenches | Not Applicable | 450.000000 |  | ["Attached Growth Medium","Control Operation","Dispersal System Operation","Distribution Pump Operation","Effluent Screens","Level Sensor Operation","Recirculation Pump","Septic Tank Baffles","SludgeScum Accumulation"] | YES | None | Clear | [15 empty] | Routine Service. Primary Septic Tank - normal level - effluent screen serviced. Processing Tank - recirc - pump serviced, media drapes & spray grid serviced. Processing Tank - discharge - pump serviced float sensors and controls operating. Distribution Box - intact - all laterals accepting effluent. | This AOSS is functioning as designed and in accordance with the performance/maintenance requirements of 12VAC5-613 | 08/02/2021 | Jan 1 1900 8:00AM
09/10/2021 | Alternative | Pump-Out Only | 234-09 | Chesapeake | This AOSS is functioning as designed and in accordance with the performance/maintenance requirements of 12VAC5-613 | Approved | EHD - Chesapeake | R & K Septic, Inc. | 1942001066 | Mary | VanHolten | [28 empty] | Pumped Out |  | This AOSS is functioning as designed and in accordance with the performance/maintenance requirements of 12VAC5-613 | 09/10/2021 | Dec 30 1899 8:45AM
10/11/2021 |  | RoutineScheduled | 15-113-047 | Buchanan | This AOSS is functioning as designed and in accordance with the performance/maintenance requirements of 12VAC5-613. | Approved | EHD - Cumberland Plateau | S.E.P.T.I.C., Inc. | 1942001097 | Denny | Deel |  |  | Norweco |  | Gravity | Gravity | Discharge | Chlorination | 200.000000 | ["BlowerCompressorAerator Operation","Disinfection","Dispersal System Operation","Control Operation","SludgeScum Accumulation"] | ["BlowerCompressorAerator Operation","Disinfection","Dispersal System Operation","Control Operation","SludgeScum Accumulation"] | YES | Musty | Clear | [15 empty] | 2 Chlorine | This AOSS is functioning as designed and in accordance with the performance/maintenance requirements of 12VAC5-613. | 10/11/2021 | 12:00 AM
03/17/2021 |  | RoutineScheduled | 154-05-0684 | Louisa | This alternative discharging system is functioning as designed and in accordance with the performance/maintenance requirements of 12VAC5-640 | Approved | EHD - Blue Ridge | EcoSeptix Alliance | 1942001101 | Joe | Malloy | 1.000000 |  | Biomicrobics MicroFAST | none | Gravity | Gravity |  | UV |  | ["BlowerCompressorAerator Operation" ,"Disinfection"] | ["Disinfection" ,"BlowerCompressorAerator Operation"] | NA | [9 empty] | 27.000000 |  | 19.900000 | 57.000000 |  |  | Will be sent separately | Inspected | Dissolved Oxygen (DO): 8.91 | This alternative discharging system is functioning as designed and in accordance with the performance/maintenance requirements of 12VAC5-640 | 04/09/2021 | 03:25 PM
02/16/2021 |  | RoutineScheduled | 124-STS-2379 | Fairfax | This AOSS is functioning as designed and in accordance with the performance/maintenance requirements of 12VAC5-613. | Approved | EHD - Fairfax | Great Falls Septic Service, Inc. | 2705051738 | Joshua | Hott | 1.000000 | 1500 | Septic | Puraflo | Gravity | Gravity | Trenches | Not Applicable |  | ["Effluent Screens"] | ["Effluent Screens"] | YES | [18 empty] | This AOSS is functioning as designed and in accordance with the performance/maintenance requirements of 12VAC5-613. |  | 12:00 AM
05/10/2021 |  | RoutineScheduled |  | Loudoun | This alternative discharging system is functioning as designed and in accordance with the performance/maintenance requirements of 12VAC5-640 | Pending Review | EHD - Loudoun | SES Mid Atlantic, LLC | 1942001203 | James | Green | 1.000000 |  | EcoPod | none | Gravity | Gravity | Trenches | Not Applicable |  | ["BlowerCompressorAerator Operation"] | ["BlowerCompressorAerator Operation"] | NA | [15 empty] | Will be sent separately | Inspected | Components marked Fully Inspected are done so at the request of the LCHD but do not include the uncovering or physical removal of buried or submerged components such as pumps, floats, diffusers etc, nor inspection of the interior or exterior of tanks, boxes, valves or other buried components for leaks, structural defects or other abnormalities. | This alternative discharging system is functioning as designed and in accordance with the performance/maintenance requirements of 12VAC5-640 | 06/17/2021 | 12:30 PM
03/08/2021 |  | RoutineScheduled | 2013-143-0073 | Henrico | This AOSS is functioning as designed and in accordance with the performance/maintenance requirements of 12VAC5-613. | Approved | EHD - Henrico | C&W Hanover Septic | 1942001281 | William | Shaw |  |  | Clearstream | [6 empty] | ["BlowerCompressorAerator Operation","Control Operation","Distribution Pump Operation"] | ["BlowerCompressorAerator Operation","Control Operation","Distribution Pump Operation"] | YES | [18 empty] | This AOSS is functioning as designed and in accordance with the performance/maintenance requirements of 12VAC5-613. | 04/01/2021 | 12:00 AM
06/10/2021 |  | Routine/Scheduled | {FIPSCode}-STS-1174 | Chesapeake | This AOSS is functioning as designed and in accordance with the performance/maintenance requirements of 12VAC5-613 | Approved | EHD - Chesapeake | R & K Septic, Inc. | 1942001066 | Mary | VanHolten |  |  | Clearstream ATU |  | Pump |  | Drip | UV |  | ["BlowerCompressorAerator Operation","Control Operation","Disinfection","Dispersal System Operation","Distribution Pump Operation","Level Sensor Operation","SludgeScum Accumulation"] | ["BlowerCompressorAerator Operation","Control Operation","Disinfection","Dispersal System Operation","Distribution Pump Operation","Level Sensor Operation","SludgeScum Accumulation"] | N/A | None | Clear | 7.000000 | 5.000000 | [14 empty] | This AOSS is functioning as designed and in accordance with the performance/maintenance requirements of 12VAC5-613 | 06/10/2021 | Jan 1 1900 10:55AM
01/04/2021 |  | RoutineScheduled | 177-17-0340-SP | Spotsylvania | This AOSS is functioning as designed and in accordance with the performance/Maintenance requirements of 12VAC5-613 | Approved | EHD - Rappahannock | EcoSeptix Alliance | 1942001060 | Rob | Martin |  |  | Orenco Advantex | none | Pump | Gravity | Trenches | Not Applicable |  | ["Attached Growth Medium" ,"Effluent Screens" ,"Level Sensor Operation" ,"Recirculation Pump"] | ["Effluent Screens" ,"Level Sensor Operation" ,"Recirculation Pump" ,"Attached Growth Medium"] | YES | [15 empty] | Will be sent separately | Inspected | We replace a defective float in the Advantex recirculation tank. The risers over the septic tank inlet and pump tank are leaking at the base. We would recommend excavating and resealing the risers, inlets & outlets on both tanks. | This AOSS is functioning as designed and in accordance with the performance/Maintenance requirements of 12VAC5-613 | 04/09/2021 | 03:25 PM
11/16/2021 |  | Reportable Incident | 099-08-0171-SWT | King George | This AOSS is functioning as designed and in accordance with the performance/maintanence requirements of 12VAC5-613 | Approved | EHD - Rappahannock | Dominion Septic, Inc | 1942001068 | David | Stewart | 1.000000 |  | none | none | Pump | Gravity | Trenches | Not Applicable |  |  |  | NA | [15 empty] | Will be sent separately | Inspected | Onsite to replace on/off float working intermittently. Measured sludge levels. Pump out is not required on the septic tank | This AOSS is functioning as designed and in accordance with the performance/maintanence requirements of 12VAC5-613 | 12/01/2021 | 05:38 AM
05/26/2021 |  | RoutineScheduled | 139-06-0634 | Page | This AOSS is functioning as designed and in accordance with the performance/maintanence requirements of 12VAC5-613 | Approved | EHD - Lord Fairfax | Onsite Wastewater Services - May Supply | 1942001627 | Drew | Shull | 1.000000 |  | Orenco Advantex | none | Pump | Gravity | Drip | Not Applicable |  |  |  | NA | Musty | Clear | [13 empty] | Will be sent separately | Inspected | System found to be maintained and operating per requirements. wmd | This AOSS is functioning as designed and in accordance with the performance/maintanence requirements of 12VAC5-613 | 10/18/2021 | 09:04 AM
10/12/2021 |  | Reportable Incident | 124-STS-2379 | Fairfax | This AOSS should now return to normal function after having provided the above state routine maintenance. | Approved | EHD - Fairfax | Triple R Construction Co., Inc. | 1942001108 | Charles | Seamon | [9 empty] | ["Level Sensor Operation"] | ["Level Sensor Operation"] | NO | [17 empty] | Service call only: Low level alarm caused by faulty on (Timer enable float) Replaced float Pump1 cnts-67 ETM-4h 49m/ Pump2 cnts-64 ETM-4h 45m/ Peak cnts-8/ High cnts-5 | This AOSS should now return to normal function after having provided the above state routine maintenance. |  | 12:00 AM
11/04/2021 |  | Routine/Scheduled | 153-STS-20299 | Prince William | This AOSS is functioning as designed and in accordance with the performance/maintenance requirements of 12VAC5-613. | Approved | EHD - Prince William | SES Mid Atlantic | 1942001203 | Michael | Green |  |  | Biomicrobics MicroFAST | [6 empty] | ["Auxiliary Filter","BlowerCompressorAerator Operation"] | ["Auxiliary Filter","BlowerCompressorAerator Operation"] | N/A | Musty | Clear | [15 empty] | Pump Amps 9.21 ETM 98 hrs Cycles 606 Septic Sludge 2" Scum 2" Pump Sludge 0 Scum 0 | This AOSS is functioning as designed and in accordance with the performance/maintenance requirements of 12VAC5-613. | 11/04/2021 | 04:10 PM
09/22/2021 |  | Follow-Up | 175-18-0447 | Prince William | This AOSS is not functioning as designed or in accordance with the performance/maintenance requirements. | Approved | EHD - Prince William | SES Mid Atlantic | 1942001236 | S. Michael | Lynn | 1.000000 | 1500 | Aerotech | None | Pump | Gravity | Mound | Not Applicable | 245.000000 | ["BlowerCompressorAerator Operation","Dispersal System Operation"] | ["BlowerCompressorAerator Operation"] |  | Musty | Clear | 7.200000 | 2.000000 | [13 empty] | The system has experienced periodic episodes of surfacing at the distribution box. originally it was believed that the pumping rate to the mound system was too fast and the manufacturer made a site visit, the pumping rate was reduced. On several other occasions the owner reported surfacing and when technicians arrived on site 24 - 48 hours later, the system was dry. It has recently been brought to our attention that there may have been a water treatment system discharging to the system periodically which could correspond with the observed surges. We recorded the elapsed time meter that measures flow to the drain field last Wednesday and have scheduled to return this Wednesday to re measure the daily flow. | This AOSS is not functioning as designed or in accordance with the performance/maintenance requirements. | 09/24/2021 | 04:30 PM
09/30/2021 |  | RoutineScheduled | 124-STS-2379 | King George | This AOSS is functioning as designed and in accordance with the performance/maintenance requirements of 12VAC5-613. | Rejected | EHD - Rappahannock | Drainfield Solutions, LLC | 2705163102 | Michele | Ware | [9 empty] | ["Control Operation","Effluent Screens"] | ["Control Operation","Dispersal System Operation","Other","SludgeScum Accumulation","Level Sensor Operation"] | [19 empty] | This AOSS is functioning as designed and in accordance with the performance/maintenance requirements of 12VAC5-613. | 02/18/2022 | 12:00 PM
05/17/2021 |  | RoutineScheduled |  | Loudoun | This alternative discharging system is functioning as designed and in accordance with the performance/maintenance requirements of 12VAC5-640 | Pending Review | EHD - Loudoun | SES Mid Atlantic, LLC | 1942001203 | James | Green | 1.000000 |  | Puraflo | none | Pump | Gravity | Trenches | Not Applicable |  | ["Effluent Screens"] | ["Effluent Screens"] | YES | [15 empty] | Will be sent separately | Inspected | Components marked Fully Inspected are done so at the request of the LCHD but do not include the uncovering or physical removal of buried or submerged components such as pumps, floats, diffusers etc, nor inspection of the interior or exterior of tanks, boxes, valves or other buried components for leaks, structural defects or other abnormalities. | This alternative discharging system is functioning as designed and in accordance with the performance/maintenance requirements of 12VAC5-640 | 06/17/2021 | 12:30 PM
06/23/2021 |  | RoutineScheduled | 10-163-0003 | New Kent | This AOSS should now return to normal function after having provided the above state routine maintenance. | Approved | EHD - Chickahominy | Onsite Maintenance Team | 1942001039 | Corey | Braxton |  |  | Delta Whitewater |  | Pump | Pressure |  |  | 100.000000 | [] | ["BlowerCompressorAerator Operation","Control Operation","Effluent Screens","Level Sensor Operation","Distribution Pump Operation"] | NA | Musty | Clear | 7.540000 | [15 empty] | This AOSS should now return to normal function after having provided the above state routine maintenance. | 06/23/2021 | 12:00 AM
01/29/2021 |  | Follow-Up | 177-10-0037-SP | Spotsylvania | This alternative discharging system is functioning as designed and in accordance with the performance/maintenance requirements of 12VAC5-640 | Approved | EHD - Rappahannock | Dominion Septic, Inc | 1942001068 | David | Stewart | 1.000000 |  | EcoPod | none | Pump | Pressure | Pad | UV |  |  |  | NA | [15 empty] | Will be sent separately | Inspected | Laterals flushed/vacuumed. Rate improved to 30 GPM. Lots of packed slugged was removed. | This alternative discharging system is functioning as designed and in accordance with the performance/maintenance requirements of 12VAC5-640 | 04/13/2021 | 11:22 AM
09/16/2021 |  | RoutineScheduled | 124-STS-2379 | Fairfax | This AOSS is functioning as designed and in accordance with the performance/maintenance requirements of 12VAC5-613. | Approved | EHD - Fairfax | McKim Construction | 1942001330 | Michelle | McKim | [9 empty] | [] | ["Attached Growth Medium","Control Operation","Dispersal System Operation","Distribution Pump Operation","Effluent Screens","Level Sensor Operation","SludgeScum Accumulation","Septic Tank Baffles"] | YES | [18 empty] | This AOSS is functioning as designed and in accordance with the performance/maintenance requirements of 12VAC5-613. | 09/17/2021 | Jan 1 1900 6:30PM
03/03/2021 |  | RoutineScheduled |  | Loudoun | This alternative discharging system is functioning as designed and in accordance with the performance/maintenance requirements of 12VAC5-640 | Pending Review | EHD - Loudoun | Mckim Construction | 1942001330 | Michelle | Mckim |  |  | Best 1 | none | Gravity | Gravity | Trenches | Not Applicable |  |  |  | NA | [15 empty] | Will be sent separately | Inspected |  | This alternative discharging system is functioning as designed and in accordance with the performance/maintenance requirements of 12VAC5-640 | 04/14/2021 | 04:27 PM
09/01/2021 |  | RoutineScheduled |  | Shenandoah | This AOSS is functioning as designed and in accordance with the performance/maintenance requirements of 12VAC5-613. | Pending Review | EHD - Lord Fairfax | Combs Wastewater Management LLC | 1942001353 | Amy | Combs | 2.000000 |  | Eco Flo Drip |  | Pump | Gravity | Drip | Not Applicable | 450.000000 | ["None"] | ["Attached Growth Medium","Auxiliary Filter","Control Operation","Dispersal System Operation","Distribution Pump Operation","Effluent Screens","Level Sensor Operation","SludgeScum Accumulation"] | YES | [18 empty] | This AOSS is functioning as designed and in accordance with the performance/maintenance requirements of 12VAC5-613. | 09/14/2021 | 12:00 AM
04/12/2021 |  | RoutineScheduled | 177-17-0234-SP | Spotsylvania | This alternative discharging system is functioning as designed and in accordance with the performance/maintenance requirements of 12VAC5-640 | Approved | EHD - Rappahannock | EcoSeptix Alliance | 1942001101 | Joe | Malloy | 1.000000 |  | none | none | Pump | Gravity | Trenches | Not Applicable |  | ["Effluent Screens" ,"Recirculation Pump" ,"Attached Growth Medium" ,"Distribution Pump Operation"] | ["Effluent Screens" ,"Recirculation Pump" ,"Attached Growth Medium" ,"Distribution Pump Operation"] | YES | Musty | Cloudy | [13 empty] | Will be sent separately | Inspected |  | This alternative discharging system is functioning as designed and in accordance with the performance/maintenance requirements of 12VAC5-640 | 04/26/2021 | 01:53 PM
05/07/2021 |  | Routine/Scheduled |  | Warren | This AOSS is functioning as designed and in accordance with the performance/maintenance requirements of 12VAC5-613. | Pending Review | EHD - Lord Fairfax | POWELLS PLUMBING, INC. | 1942001036 | Kurt | Holthaus | 1.000000 | 1250 | Microfast |  | Pump | Pressure | Drip |  | 600.000000 | ["BlowerCompressorAerator Operation"] | ["BlowerCompressorAerator Operation"] | N/A | [18 empty] | This AOSS is functioning as designed and in accordance with the performance/maintenance requirements of 12VAC5-613. | 05/12/2021 | 09:57 AM
08/26/2021 |  | RoutineScheduled | 177-17-0044-SWP | Spotsylvania | This AOSS is functioning as designed and in accordance with the performance/Maintenance requirements of 12VAC5-613 | Approved | EHD - Rappahannock | EcoSeptix Alliance | 1942001101 | Joe | Malloy |  |  | Orenco Advantex | none | Pump | Gravity | Drip | Not Applicable |  | ["Recirculation Pump" ,"Dispersal System Operation" ,"Distribution Pump Operation" ,"Attached Growth Medium" ,"Auxiliary Filter"] | ["Dispersal System Operation" ,"Distribution Pump Operation" ,"Recirculation Pump" ,"Attached Growth Medium" ,"Auxiliary Filter"] | NA | Musty | Clear | [13 empty] | Will be sent separately | Inspected |  | This AOSS is functioning as designed and in accordance with the performance/Maintenance requirements of 12VAC5-613 | 10/06/2021 | 10:54 AM
02/25/2021 |  | RoutineScheduled |  | Loudoun | This AOSS is functioning as designed and in accordance with the performance/maintanence requirements of 12VAC5-613 | Pending Review | EHD - Loudoun | Eco Virginia | 1942001235 | William | Poindexter | 1.000000 |  | Puraflo | none | Pump | Gravity | Trenches | Not Applicable |  | ["Dispersal System Operation" ,"Effluent Screens"] | ["Effluent Screens" ,"Dispersal System Operation"] | YES | Musty | Clear | [13 empty] | Will be sent separately | Inspected | repaired dialaflo in dbox | This AOSS is functioning as designed and in accordance with the performance/maintanence requirements of 12VAC5-613 | 06/03/2021 | 05:53 AM
03/03/2021 |  | RoutineScheduled | 04-165-0118 | Northampton | This AOSS is functioning as designed and in accordance with the performance/maintenance requirements of 12VAC5-613. | Approved | EHD - Eastern Shore | Bundick Well & Pump | 1942001051 | Peter | Duer | 1.000000 | 1250 | Septic Tank | Puraflo | Gravity | Pressure | Pad | Not Applicable | 450.000000 | ["None"] | ["None"] | YES | [18 empty] | This AOSS is functioning as designed and in accordance with the performance/maintenance requirements of 12VAC5-613. | 04/12/2021 | 10:35 AM
12/10/2021 |  | RoutineScheduled | 07-192-156 | Tazewell | This AOSS is functioning as designed and in accordance with the performance/maintenance requirements of 12VAC5-613. | Approved | EHD - Cumberland Plateau | S.E.P.T.I.C., Inc. | 1942001097 | Denny | Deel |  |  | Norweco |  | Gravity | Gravity | Discharge | Chlorination | 200.000000 | ["BlowerCompressorAerator Operation","Disinfection","Dispersal System Operation","Control Operation"] | ["BlowerCompressorAerator Operation","Disinfection","Dispersal System Operation","Control Operation"] | YES | Musty | Clear | [15 empty] | 5 Chlorine | This AOSS is functioning as designed and in accordance with the performance/maintenance requirements of 12VAC5-613. | 12/10/2021 | 12:00 AM
10/06/2021 |  |  | 2013-143-0156 | Henrico | This AOSS is functioning as designed and in accordance with the performance/maintenance requirements of 12VAC5-613. | Approved | EHD - Henrico | C&W Hanover Septic | 1942001281 | William | Shaw |  |  | Norweco | [6 empty] | ["BlowerCompressorAerator Operation","Control Operation","Distribution Pump Operation"] | ["BlowerCompressorAerator Operation","Control Operation","Distribution Pump Operation"] | [19 empty] | This AOSS is functioning as designed and in accordance with the performance/maintenance requirements of 12VAC5-613. | 11/01/2021 | 12:00 AM
08/06/2021 |  |  | 01-197-376 | Wise | This alternative discharging system is functioning as designed and in accordance with the performance/maintenance requirements of 12VAC5-640. |  | EHD - Lenowisco | Wise County Health Dept |  | Rodney | Neece | 1.000000 | ATU | [10 empty] | None |  | 7.000000 | 5.000000 | [14 empty] | This alternative discharging system is functioning as designed and in accordance with the performance/maintenance requirements of 12VAC5-640. |  | 12:00 AM
12/17/2021 |  | Routine/Scheduled | 157-04-301 | Mathews | This AOSS is functioning as designed and in accordance with the performance/maintenance requirements of 12VAC5-613. | Approved | EHD - Three Rivers | Miller’s Septic Service | 1942001468 | Kevin | Blasing | 1.000000 | 1500 | Orenco Advantex |  | Pump | Gravity | Trenches | Not Applicable | 450.000000 |  | ["Attached Growth Medium","Control Operation","Dispersal System Operation","Distribution Pump Operation","Effluent Screens","Level Sensor Operation","Recirculation Pump","Septic Tank Baffles","SludgeScum Accumulation"] | YES | Septic | Clear | [15 empty] | Routine Service. Processing Tank - normal level - RSV, recirc pump & effluent screen serviced. Treatment Module - media drapes & spray grid serviced. Pump Tank - float sensors, pump & controls operating. DBox - intact - all laterals accepting effluent. | This AOSS is functioning as designed and in accordance with the performance/maintenance requirements of 12VAC5-613. | 12/21/2021 | 07:45 AM
02/10/2021 |  | Reportable Incident | 124-STS-2379 | Fairfax | This AOSS should now return to normal function after having provided the above state routine maintenance | Approved | EHD - Fairfax | SES Mid Atlantic | 1942001203 | Michael | Green | [9 empty] | ["Control Operation"] | ["Control Operation"] | N/A | [17 empty] | Installed new contactor in control panel. | This AOSS should now return to normal function after having provided the above state routine maintenance | 02/10/2021 | Jan 1 1900 2:15PM
09/14/2021 |  | RoutineScheduled | 03-197-235 | Wise | This AOSS is functioning as designed and in accordance with the performance/maintenance requirements of 12VAC5-613. | Approved | EHD - Lenowisco | S.E.P.T.I.C., Inc. | 1942001097 | Denny | Deel |  |  | Norweco |  | Gravity | Gravity | Mound | Not Applicable | 200.000000 | ["BlowerCompressorAerator Operation","Disinfection","Dispersal System Operation","Control Operation","SludgeScum Accumulation"] | ["BlowerCompressorAerator Operation","Disinfection","Dispersal System Operation","Control Operation","SludgeScum Accumulation"] | YES | Musty | Clear | [16 empty] | This AOSS is functioning as designed and in accordance with the performance/maintenance requirements of 12VAC5-613. | 09/14/2021 | 12:00 AM
04/27/2021 |  | RoutineScheduled | 18-192-139 | Tazewell | This AOSS is functioning as designed and in accordance with the performance/maintenance requirements of 12VAC5-613. | Approved | EHD - Cumberland Plateau | S.E.P.T.I.C., Inc. | 1942001097 | Denny | Deel |  |  | Norweco |  | Gravity | Gravity | Discharge | Chlorination | 200.000000 | ["BlowerCompressorAerator Operation","Disinfection","Dispersal System Operation","Control Operation","SludgeScum Accumulation"] | ["BlowerCompressorAerator Operation","Disinfection","Dispersal System Operation","Control Operation","SludgeScum Accumulation"] | YES | Musty | Clear | [15 empty] | 3 Chlorination | This AOSS is functioning as designed and in accordance with the performance/maintenance requirements of 12VAC5-613. | 04/27/2021 | 12:00 AM
09/22/2021 |  | Reportable Incident | SWP-04-345 | Stafford | This AOSS is functioning as designed and in accordance with the performance/maintanence requirements of 12VAC5-613 | Approved | EHD - Rappahannock | Dominion Septic, Inc | 1942001068 | David | Stewart | 1.000000 |  | Puraflo | none | Pump | Gravity | Trenches | Not Applicable |  |  |  | NA | [15 empty] | Will be sent separately | Inspected | System was in high level due to failed timer. Replaced timer. During testing alarm float failed. Replaced float. | This AOSS is functioning as designed and in accordance with the performance/maintanence requirements of 12VAC5-613 | 10/04/2021 | 05:48 AM
12/02/2021 |  | RoutineScheduled | 09-192-239 | Tazewell | This AOSS is functioning as designed and in accordance with the performance/maintenance requirements of 12VAC5-613. | Approved | EHD - Cumberland Plateau | S.E.P.T.I.C., Inc. | 1942001097 | Denny | Deel |  |  | Clearstream |  | Gravity | Gravity | Discharge | Chlorination | 200.000000 | ["BlowerCompressorAerator Operation","Disinfection","Dispersal System Operation","Control Operation","SludgeScum Accumulation"] | ["BlowerCompressorAerator Operation","Disinfection","Dispersal System Operation","Control Operation","SludgeScum Accumulation"] | NA | Musty | Clear | [15 empty] | 5 Chlorine | This AOSS is functioning as designed and in accordance with the performance/maintenance requirements of 12VAC5-613. | 12/02/2021 | 12:00 AM
03/16/2021 |  | Routine/Scheduled | 153-STS-20183 | Prince William | This AOSS is functioning as designed and in accordance with the performance/maintenance requirements of 12VAC5-613 | Approved | EHD - Prince William | SES Mid Atlantic | 1942001203 | Michael | Green |  |  | Orenco Advantex |  |  |  |  | Not Applicable |  | ["Control Operation","Effluent Screens"] | ["Control Operation","Effluent Screens"] | YES | Musty | Clear | [15 empty] | Pump Amps 8.81 ETM 365511 mins Cycles 770665 Pump Amps 6.56 ETM 16847 mins Cycles 6390 Septic Sludge 10" Scum 1" Pump Sludge 0 Scum 0 | This AOSS is functioning as designed and in accordance with the performance/maintenance requirements of 12VAC5-613 | 03/16/2021 | 11:30 AM
01/11/2021 |  | RoutineScheduled | 128-15-0037 | Essex | This AOSS is functioning as designed and in accordance with the performance/maintenance requirements of 12VAC5-613. | Approved | EHD - Three Rivers | obsidian onsite services | 1942001177 | joel | pinnix | [9 empty] | [] | [] | [19 empty] | This AOSS is functioning as designed and in accordance with the performance/maintenance requirements of 12VAC5-613. |  | 12:00 AM
08/25/2021 |  | Routine/Scheduled |  | Warren | This AOSS is functioning as designed and in accordance with the performance/maintenance requirements of 12VAC5-613. | Pending Review | EHD - Lord Fairfax | POWELLS PLUMBING, INC. | 1942001036 | Kurt | Holthaus | 1.000000 | 1000 | Multiflo FTB |  | Pump | Gravity | Trenches |  | 450.000000 | ["None"] | ["None"] | N/A | [18 empty] | This AOSS is functioning as designed and in accordance with the performance/maintenance requirements of 12VAC5-613. | 08/31/2021 | 01:20 PM
02/26/2021 |  | RoutineScheduled | SWP-05-558 | Caroline | This alternative discharging system is functioning as designed and in accordance with the performance/maintenance requirements of 12VAC5-640 | Approved | EHD - Rappahannock | EcoSeptix Alliance | 1942001101 | Joe | Malloy |  |  | Orenco Advantex | none | Pump | Gravity | Trenches | Not Applicable |  | ["Recirculation Pump" ,"Attached Growth Medium"] | ["Recirculation Pump" ,"Attached Growth Medium"] | NA | [15 empty] | Will be sent separately | Inspected |  | This alternative discharging system is functioning as designed and in accordance with the performance/maintenance requirements of 12VAC5-640 | 04/09/2021 | 03:25 PM
04/08/2021 |  | RoutineScheduled |  | Loudoun | This alternative discharging system is not functioning as designed or in accordance with the performance /maintenance requirements of 12VAC5-640 | Pending Review | EHD - Loudoun | Mckim Construction | 1942001330 | Michelle | Mckim | 1.000000 |  | Puraflo | none | Pump | Gravity | Trenches | Not Applicable |  |  |  | NA | [15 empty] | Will be sent separately | Inspected | The zoeller 5000 filter is broken and will need replaced. Also there are small sapling trees growing on the drain field that need to be removed. | This alternative discharging system is not functioning as designed or in accordance with the performance /maintenance requirements of 12VAC5-640 | 04/14/2021 | 04:27 PM
02/10/2021 |  | Routine/Scheduled | 157-89-130 | Mathews | This AOSS is functioning as designed and in accordance with the performance/maintenance requirements of 12VAC5-613 | Approved | EHD - Three Rivers | Miller’s Septic Service | 1942001063 | K.R. Trapper | Davis | 1.000000 | 1000 | None | None | Pump | Pressure | Mound | Not Applicable | 450.000000 |  | ["Control Operation","Dispersal System Operation","Distribution Pump Operation","Effluent Screens","Level Sensor Operation","Septic Tank Baffles","Sludge/Scum Accumulation"] | YES | [17 empty] | Routine Service Primary Septic Tank - normal level - effluent screen serviced. Pump Tank - normal level - pump, float sensors, controls - operating properly. Elevated LPP Mound - indications of hydraulic overload - further evaluation needed. | This AOSS is functioning as designed and in accordance with the performance/maintenance requirements of 12VAC5-613 | 02/11/2021 | 09:15 AM
03/05/2021 |  | RoutineScheduled |  | Loudoun | This AOSS is functioning as designed and in accordance with the performance/maintanence requirements of 12VAC5-613 | Pending Review | EHD - Loudoun | Mckim Construction | 1942001330 | Michelle | Mckim | 1.000000 |  | none | none | Gravity | Gravity |  | Not Applicable |  |  |  | NA | [15 empty] | Will be sent separately | Inspected | An inspection on a conventional gravity septic system. There are 2 pvc cleanouts. The sewer line was camera snaked and was clear. The septic tank has plastic risers and the Tees are pvc. There is no filter on this system but i would recommend putting a filter on. The septic tank was pumped out and the tank inspected for any leaks or cracks and none were seen. The conveyance line was camera snaked and was clear. The 10 port concrete d-box was dug up it was 14" under the ground. The 8 header lines were camera snake and were clear. The drain field was probed and was dry. At time of inspection all components were in working condition. | This AOSS is functioning as designed and in accordance with the performance/maintanence requirements of 12VAC5-613 | 04/14/2021 | 04:27 PM
05/27/2021 |  | Routine/Scheduled | PPIE-A6SRL5 | Isle Of Wight | This AOSS is functioning as designed and in accordance with the performance/maintenance requirements of 12VAC5-613 | Approved | EHD - Western Tidewater | R & K Septic, Inc. | 1942001066 | Mary | VanHolten |  |  | Biomicrobics MicroFAST |  | Pump |  |  | Not Applicable |  | ["BlowerCompressorAerator Operation","Control Operation","Dispersal System Operation","Distribution Pump Operation","Level Sensor Operation","SludgeScum Accumulation"] | ["BlowerCompressorAerator Operation","Control Operation","Dispersal System Operation","Distribution Pump Operation","Level Sensor Operation","SludgeScum Accumulation"] | N/A | None | Clear | 7.000000 | 3.000000 | [14 empty] | This AOSS is functioning as designed and in accordance with the performance/maintenance requirements of 12VAC5-613 | 05/27/2021 | Jan 1 1900 12:25PM
07/24/2021 |  | RoutineScheduled | SD-05-120 | Fauquier | This AOSS is functioning as designed and in accordance with the performance/maintenance requirements of 12VAC5-613. | Approved | EHD - Rappahannock-Rapidan | Wastemaster Inc |  | Timothy | Jenkins | 2.000000 |  | ATU | Polishing Sand Filter | Pump | Gravity | Discharge | Chlorination |  | [] | [] |  | Musty | Clear | 7.300000 |  |  | 2.200000 | [12 empty] | This AOSS is functioning as designed and in accordance with the performance/maintenance requirements of 12VAC5-613. | 09/27/2021 | 12:30 PM
12/30/2021 |  |  | 136-18-0036 | Gloucester | This AOSS is functioning as designed and in accordance with the performance/maintenance requirements of 12VAC5-613. | Approved | EHD - Three Rivers | Church View Septic Service Inc. | 1942001302 | Charles | Langford | [9 empty] | ["None"] | ["None"] | [19 empty] | This AOSS is functioning as designed and in accordance with the performance/maintenance requirements of 12VAC5-613. | 01/10/2022 | 12:00 AM
10/06/2021 |  | Reportable Incident | 177-06-0566-SR | Spotsylvania | This AOSS is functioning as designed and in accordance with the performance/maintanence requirements of 12VAC5-613 | Approved | EHD - Rappahannock | Dominion Septic, Inc | 1942001068 | David | Stewart | 1.000000 |  | Orenco Advantex | none | Pump | Gravity | Drip | Not Applicable |  |  |  | NA | [15 empty] | Will be sent separately | Inspected | Replaced failed zone 2 solenoid. | This AOSS is functioning as designed and in accordance with the performance/maintanence requirements of 12VAC5-613 | 11/01/2021 | 06:07 AM
06/15/2021 |  | RoutineScheduled |  | Loudoun | This AOSS is functioning as designed and in accordance with the performance/Maintenance requirements of 12VAC5-613 | Pending Review | EHD - Loudoun | Mckim Construction | 1942001330 | Michelle | Mckim | 1.000000 |  | Puraflo | none | Pump | Gravity | Trenches | Not Applicable |  |  |  | NA | [15 empty] | Will be sent separately | Inspected |  | This AOSS is functioning as designed and in accordance with the performance/Maintenance requirements of 12VAC5-613 | 07/19/2021 | 05:59 AM
04/27/2021 |  | RoutineScheduled | 069140160 | Frederick | This AOSS is functioning as designed and in accordance with the performance/maintenance requirements of 12VAC5-613. | Approved | EHD - Lord Fairfax | Larry Royston Septic Service, LLC | 2705110224 | Larry | Royston | [9 empty] | ["None"] | ["None"] | NA | [16 empty] | Inspected |  | This AOSS is functioning as designed and in accordance with the performance/maintenance requirements of 12VAC5-613. |  | 07:40 AM
10/29/2021 |  | RoutineScheduled | 09-192-054 | Tazewell | This AOSS is functioning as designed and in accordance with the performance/maintenance requirements of 12VAC5-613. | Approved | EHD - Cumberland Plateau | S.E.P.T.I.C., Inc. | 1942001097 | Denny | Deel |  |  | Norweco |  | Gravity | Gravity | Discharge | Chlorination | 200.000000 | ["BlowerCompressorAerator Operation","Disinfection","Dispersal System Operation","Control Operation","SludgeScum Accumulation"] | ["BlowerCompressorAerator Operation","Disinfection","Control Operation","Dispersal System Operation","SludgeScum Accumulation"] | YES | Musty | Clear | [15 empty] | 5 Chlorine 6 Dechlorine | This AOSS is functioning as designed and in accordance with the performance/maintenance requirements of 12VAC5-613. | 10/29/2021 | 12:00 AM
01/21/2021 |  | RoutineScheduled | 107-18-0205 | Augusta | This AOSS is functioning as designed and in accordance with the performance/maintenance requirements of 12VAC5-613. | Approved | EHD - Central Shenandoah | Garland Easter Septic Service | 1942001206 | Garland | Easter |  |  |  |  | Pump | Pressure | Drip | Not Applicable |  | ["Effluent Screens"] | ["Effluent Screens"] | YES | Musty | Clear | [16 empty] | This AOSS is functioning as designed and in accordance with the performance/maintenance requirements of 12VAC5-613. | 03/10/2022 | 12:00 AM
06/16/2021 |  | RoutineScheduled |  | Warren | This AOSS is functioning as designed and in accordance with the performance/maintenance requirements of 12VAC5-613. | Pending Payment | EHD - Lord Fairfax | Jerlyn Soution | 1942001008 | Jeremy | Ferguson | 1.000000 | 1500 | Micro-Fast |  | Pump | Pressure | Trenches | Not Applicable | 100.000000 | ["Effluent Screens"] | ["Effluent Screens","BlowerCompressorAerator Operation","SludgeScum Accumulation","Control Operation","Dispersal System Operation"] | YES | Musty | Clear | [16 empty] | This AOSS is functioning as designed and in accordance with the performance/maintenance requirements of 12VAC5-613. | 06/18/2021 | 05:00 AM
06/22/2021 |  | Routine/Scheduled | 093-07-0233 | Isle Of Wight | This AOSS is functioning as designed and in accordance with the performance/maintenance requirements of 12VAC5-613 | Approved | EHD - Western Tidewater | R & K Septic, Inc. | 1942001066 | Mary | VanHolten |  |  | Orenco Advantex |  | Pump |  |  |  |  | ["Attached Growth Medium","Control Operation","Dispersal System Operation","Distribution Pump Operation","Level Sensor Operation","Recirculation Pump","SludgeScum Accumulation"] | ["Attached Growth Medium","Control Operation","Dispersal System Operation","Distribution Pump Operation","Level Sensor Operation","Recirculation Pump","SludgeScum Accumulation"] | N/A | None | Clear | 7.000000 | 3.000000 | [14 empty] | This AOSS is functioning as designed and in accordance with the performance/maintenance requirements of 12VAC5-613 | 06/22/2021 | Jan 1 1900 12:30PM
11/18/2021 |  | RoutineScheduled | 05-155-047 | Lunenburg |  | Approved | EHD - Piedmont | B&B Consultants, Inc. |  | Ronald | Price | [14 empty] | 7.600000 |  |  |  |  | 11/18/2021 |  | 13.000000 |  |  | 7.000000 | [7 empty] | 12:00 AM
03/30/2021 |  | RoutineScheduled |  | Prince William | This AOSS is functioning as designed and in accordance with the performance/maintenance requirements of 12VAC5-613. | Pending Payment | EHD - Prince William | Wastemaster Inc |  | Timothy | Jenkins | 2.000000 |  | Recirculating Sand Filter |  | Pump | Gravity | Discharge | Chlorination |  | [] | [] |  | Musty | Clear | 7.700000 |  |  | 2.200000 | [12 empty] | This AOSS is functioning as designed and in accordance with the performance/maintenance requirements of 12VAC5-613. | 03/30/2021 | 01:20 PM
10/08/2021 | Alternative | Pump-Out Only | 157-06-0158 | Mathews | This AOSS should now return to normal function after having provided the above state routine maintenance. | Approved | EHD - Three Rivers | Miller's Septic Service | 1942001468 | Kevin | Blasing | 4.000000 | 4000 | None | None |  |  |  |  | 4000.000000 |  | ["Septic Tank Baffles","SludgeScum Accumulation"] | [18 empty] | Weekly pumpout of septic tanks | This AOSS should now return to normal function after having provided the above state routine maintenance. | 10/08/2021 | 07:45 AM
04/23/2021 |  | RoutineScheduled |  | Loudoun | This alternative discharging system is functioning as designed and in accordance with the performance/maintenance requirements of 12VAC5-640 | Pending Review | EHD - Loudoun | Catoctin Environmental | 1942001137 | Cameron | Creighton |  |  | Norweco Singulair ATU | none | Pump | Gravity | Trenches | Not Applicable |  |  |  | NA | [15 empty] | Will be sent separately | Inspected |  | This alternative discharging system is functioning as designed and in accordance with the performance/maintenance requirements of 12VAC5-640 | 05/27/2021 | 01:26 PM
06/04/2021 |  | RoutineScheduled |  | Loudoun | This AOSS is functioning as designed and in accordance with the performance/maintanence requirements of 12VAC5-613 | Approved | EHD - Loudoun | Eco Virginia | 1942001235 | William | Poindexter | 1.000000 |  | none | none | Pump | Gravity | Trenches | Not Applicable |  |  |  | NA | Pungent | Cloudy | [13 empty] | Will be sent separately | Inspected |  | This AOSS is functioning as designed and in accordance with the performance/maintanence requirements of 12VAC5-613 | 07/19/2021 | 04:17 PM
01/06/2021 |  | RoutineScheduled | 181-05-0169 | Rockbridge | This AOSS is functioning as designed and in accordance with the performance/maintenance requirements of 12VAC5-613. | Approved | EHD - Central Shenandoah | Hunter E. Ayres, General Contractor | 1942001166 | Hunter | Ayres | 2.000000 | 4500 | Biomicrobics MicroFAST |  | Pump | Pressure | Drip | Not Applicable |  | ["Auxiliary Filter","Effluent Screens"] | ["Auxiliary Filter","Effluent Screens"] | YES | [17 empty] | Filters checked and cleaned. Control panels functioning properly. No apparent leaks in system or drain field area. System did not need to be pumped. Lids were properly secured. | This AOSS is functioning as designed and in accordance with the performance/maintenance requirements of 12VAC5-613. | 01/19/2021 | 04:05 PM
12/16/2021 |  |  | 2006-143-0177 | Henrico | This AOSS is functioning as designed and in accordance with the performance/maintenance requirements of 12VAC5-613. | Approved | EHD - Henrico | C&W Hanover Septic | 1942001281 | William | Shaw |  |  | Advantex | [6 empty] | ["Attached Growth Medium","Control Operation","Distribution Pump Operation","Recirculation Pump"] | ["Attached Growth Medium","Control Operation","Distribution Pump Operation","Recirculation Pump"] | [19 empty] | This AOSS is functioning as designed and in accordance with the performance/maintenance requirements of 12VAC5-613. | 01/01/2022 | 12:00 AM
05/20/2021 | Alternative | RoutineScheduled | SD-05-41 | Fauquier | This AOSS is functioning as designed and in accordance with the performance/maintanence requirements of 12VAC5-613 | Approved | EHD - Rappahannock-Rapidan | Soils, Inc. | 1942001004 | Mark | Smith | 1.000000 |  | Puraflo | none | Pump | Gravity | Trenches | Not Applicable |  |  | ["Effluent Screens"] | YES | [15 empty] | Will be sent separately | Inspected |  | This AOSS is functioning as designed and in accordance with the performance/maintanence requirements of 12VAC5-613 | 05/31/2021 | 09:07 AM
03/22/2021 |  | Routine/Scheduled | 228-05-0419 | Virginia Beach | This AOSS is functioning as designed and in accordance with the performance/maintenance requirements of 12VAC5-613 | Approved | EHD - Virginia Beach | R & K Septic, Inc. | 1942001066 | Mary | VanHolten |  |  | Orenco Advantex |  | Pump |  |  | Not Applicable |  | ["Attached Growth Medium","Control Operation","Dispersal System Operation","Distribution Pump Operation","Level Sensor Operation","Recirculation Pump","SludgeScum Accumulation"] | ["Attached Growth Medium","Control Operation","Dispersal System Operation","Distribution Pump Operation","Level Sensor Operation","Recirculation Pump","SludgeScum Accumulation"] | N/A | None | Clear | 8.000000 | 5.000000 | [14 empty] | This AOSS is functioning as designed and in accordance with the performance/maintenance requirements of 12VAC5-613 | 03/22/2021 | Jan 1 1900 8:25AM
04/20/2021 |  | Routine/Scheduled | C13-180-0011 | Roanoke City | This AOSS is functioning as designed and in accordance with the performance/maintenance requirements of 12VAC5-613 | Approved | EHD - Alleghany-Roanoke | Advanced Environmental & Septic, LLC | 1942001042 | Rodney | Rice | 1.000000 |  | Delta Environmental Products, DF Series |  | Gravity | Gravity | Trenches | Not Applicable |  | ["None"] | ["BlowerCompressorAerator Operation","SludgeScum Accumulation"] | N/A | [7 empty] | 05/05/2021 | Sample Chamber | 11.500000 | [5 empty] | Will be sent separately |  |  | This AOSS is functioning as designed and in accordance with the performance/maintenance requirements of 12VAC5-613 | 04/20/2021 | Jan 1 1900 6:00PM
09/09/2021 | Alternative | Reportable Incident | 234-16-112 | Chesapeake | This AOSS should now return to normal function after having provided the above state routine maintenance. | Approved | EHD - Chesapeake | Farmer's Septic Service, Inc. | 1942001191 | Allen | Farmer | 1.000000 | [8 empty] | ["BlowerCompressorAerator Operation","Control Operation","Disinfection","Distribution Pump Operation","Effluent Screens","Level Sensor Operation","SludgeScum Accumulation"] | ["BlowerCompressorAerator Operation","Control Operation","Disinfection","Distribution Pump Operation","Effluent Screens","Level Sensor Operation","SludgeScum Accumulation"] | [18 empty] | Owner called due to the aerator not working. Serviced system. Checked the filter and the diffuser in the Clearstream. Installed a rebuild kit on the aerator and changed the filter in the aerator. Replaced the UV bulb, UV ballast, and mesh screen in the spinfilter. Visible wetness on the drainfield - most likely from rain - once it dries need to keep an eye on it. The timer is set to 6 minutes every 2 hours. | This AOSS should now return to normal function after having provided the above state routine maintenance. | 09/09/2021 | Dec 30 1899 12:00PM
05/11/2021 |  | RoutineScheduled | ST-04-246 | Caroline | This AOSS is functioning as designed and in accordance with the performance/maintenance requirements of 12VAC5-613. | Approved | EHD - Rappahannock | Drainfield Solutions, LLC | 1942001165 | Michele | Ware | [9 empty] | [] | [] | [17 empty] | Inspected |  | This AOSS is functioning as designed and in accordance with the performance/maintenance requirements of 12VAC5-613. | 05/11/2021 | 06:01 PM
07/07/2021 |  | RoutineScheduled | 187080322 | Warren | This AOSS is functioning as designed and in accordance with the performance/maintenance requirements of 12VAC5-613. | Approved | EHD - Lord Fairfax | Larry Royston Septic Service, LLC | 2705110225 | Larry | Royston | [9 empty] | ["None"] | ["None"] | YES | None | Clear | [14 empty] | Inspected |  | This AOSS is functioning as designed and in accordance with the performance/maintenance requirements of 12VAC5-613. |  | 12:00 AM
08/12/2021 |  | RoutineScheduled |  | Loudoun | This AOSS is functioning as designed and in accordance with the performance/maintanence requirements of 12VAC5-613 | Approved | EHD - Loudoun | Catoctin Environmental | 1942001137 | Cameron | Creighton | 1.000000 |  | Puraflo | none | Pump | Gravity | Trenches | Not Applicable |  |  |  | NA | [15 empty] | Will be sent separately | Inspected | Drainfield is in open space and is difficult to locate. Recommend HOA mow more frequently to keep any large vegetation from getting established. Extremely high levels (100+) of ticks were found after looking at the field. ***Please see attached photos*** There was a bright green line from above running down towards the tanks. It was probed and uncovered and we found a broken valve box and broken air release valve. The pump to the field was fun manually for several minutes and no effluent was observed coming from the air release valve. Looking at the original design it appears to be an easement from another lot and not from this system. **Not from this AOSS*** | This AOSS is functioning as designed and in accordance with the performance/maintanence requirements of 12VAC5-613 | 11/09/2021 | 04:10 PM
10/12/2021 |  | Routine/Scheduled | -STS-101819 | Gloucester | This AOSS should now return to normal function after having provided the above state routine maintenance. | Approved | EHD - Three Rivers | Miller's Septic Service | 1942001468 | Kevin | Blasing | 1.000000 | 1000 | None | None | Pump | Gravity | Trenches | Not Applicable | 450.000000 |  | ["Control Operation","Dispersal System Operation","Distribution Pump Operation"] | [18 empty] | Maintenance - upgraded riser access, upgraded control panel - upgraded discharge plumbing, float sensors and replaced pump. | This AOSS should now return to normal function after having provided the above state routine maintenance. | 11/01/2021 | 10:00 AM
12/03/2021 |  | RoutineScheduled | 177-07-0391-SP | Spotsylvania | This AOSS is functioning as designed and in accordance with the performance/maintenance requirements of 12VAC5-613 | Approved | EHD - Rappahannock | EcoSeptix Alliance | 1942001060 | Rob | Martin | 1.000000 |  | Puraflo | none | Pump | Gravity | Drip | Not Applicable |  | ["Effluent Screens" ,"Auxiliary Filter" ,"Attached Growth Medium"] | ["Effluent Screens" ,"Auxiliary Filter" ,"Attached Growth Medium"] | YES | [15 empty] | Will be sent separately | Inspected |  | This AOSS is functioning as designed and in accordance with the performance/maintenance requirements of 12VAC5-613 | 01/05/2022 | 01:41 PM
08/10/2021 |  | RoutineScheduled | {FIPSCode}-STS-11515 | Frederick | This AOSS is functioning as designed and in accordance with the performance/maintanence requirements of 12VAC5-613 | Approved | EHD - Lord Fairfax | Cubbage Septic Solutions LLC | 1942001021 | Harrison | Cubbage | 1.000000 |  | Puraflo | none | Pump | Gravity |  | Not Applicable |  | ["SludgeScum Accumulation"] |  | NA | [15 empty] | Will be sent separately | Inspected | Pumping of septic tank is recommended. Let us know if you would like us to perform this service to prevent future clogs | This AOSS is functioning as designed and in accordance with the performance/maintanence requirements of 12VAC5-613 | 09/15/2021 | 08:48 PM
04/27/2021 | Alternative | Routine/Scheduled | 151-08-0331 | Lancaster | This AOSS is functioning as designed and in accordance with the performance/maintenance requirements of 12VAC5-613 | Approved | EHD - Three Rivers | Miller's Septic Service | 1942001063 | K.R. Trapper | Davis | 1.000000 | 1000 | Puraflo |  | Pump | Gravity | Pad | Not Applicable | 600.000000 |  | ["Attached Growth Medium","Control Operation","Dispersal System Operation","Distribution Pump Operation","Effluent Screens","Level Sensor Operation","Septic Tank Baffles","SludgeScum Accumulation"] | YES | Musty | Clear | [15 empty] | Routine Service Primary Septic Tank - normal level - leakage noted at riser access - effluent screen serviced. Pump Tank - normal level - pump, float sensors & controls operating. BioFilter - FIVE Modules - Peatmoss in good condition - raked / turned. | This AOSS is functioning as designed and in accordance with the performance/maintenance requirements of 12VAC5-613 | 04/28/2021 | 08:00 AM
06/01/2021 |  | RoutineScheduled | 069150354 | Frederick | This AOSS should now return to normal function after having provided the above state routine maintenance | Approved | EHD - Lord Fairfax | Cubbage Septic Solutions LLC | 1942001021 | Harrison | Cubbage | 1.000000 | 2500 | none | none | Pump | Gravity |  | Not Applicable |  | ["Distribution Pump Operation" ,"Level Sensor Operation" ,"SludgeScum Accumulation" ,"Auxiliary Filter" ,"BlowerCompressorAerator Operation" ,"Control Operation"] | ["Distribution Pump Operation" ,"Level Sensor Operation" ,"SludgeScum Accumulation" ,"Control Operation" ,"Auxiliary Filter" ,"BlowerCompressorAerator Operation"] | NA | [7 empty] | 06/01/2021 |  | 128.000000 | [5 empty] | Will be sent separately | Inspected | Alarm was turned off Replaced bad float in tank Pumped microfast tank Repaired air supply | This AOSS should now return to normal function after having provided the above state routine maintenance | 07/13/2021 | 02:06 PM
05/18/2021 |  | RoutineScheduled | 124-STS-2379 | Fairfax | This AOSS is functioning as designed and in accordance with the performance/maintenance requirements of 12VAC5-613. | Pending Payment | EHD - Fairfax | Great Falls Septic Service, Inc. | 2705051738 | Joshua | Hott | 1.000000 | 1250 | Septic | Puraflo | Pump | Gravity | Trenches | Not Applicable |  | ["Effluent Screens"] | ["Effluent Screens"] | YES | [18 empty] | This AOSS is functioning as designed and in accordance with the performance/maintenance requirements of 12VAC5-613. |  | 12:00 AM
03/30/2021 |  |  | 107-16-0053 | Augusta | This AOSS is functioning as designed and in accordance with the performance/maintenance requirements of 12VAC5-613. | Approved | EHD - Central Shenandoah | Garland Easter Septic Service | 1942001206 | Garland | Easter |  |  |  |  | Gravity | Gravity | Trenches | Not Applicable |  | ["BlowerCompressorAerator Operation"] | ["BlowerCompressorAerator Operation"] | NA | Musty | Clear | [15 empty] | cleaned blower filter | This AOSS is functioning as designed and in accordance with the performance/maintenance requirements of 12VAC5-613. | 03/10/2022 | 12:00 AM
03/11/2021 |  | Routine/Scheduled | 124-STS-2379 | Fairfax | This AOSS is functioning as designed and in accordance with the performance/maintenance requirements of 12VAC5-613 | Approved | EHD - Fairfax | SES Mid Atlantic | 1942001203 | Michael | Green |  |  | Biomicrobics MicroFAST |  |  |  |  | Not Applicable |  | ["Auxiliary Filter","BlowerCompressorAerator Operation"] | ["Auxiliary Filter","BlowerCompressorAerator Operation"] | N/A | Musty | Clear | [15 empty] | PumpAmps 9.97 ETM 3572 hrs Cycles 25539 Water Meter Reading 453040 Septic Sludge 4" Scum 4" ATU Sludge 4" Scum 0 Pump Sludge 0 Scum 0 On 8 mins Off 1 hr 52 mins | This AOSS is functioning as designed and in accordance with the performance/maintenance requirements of 12VAC5-613 | 03/11/2021 | Jan 1 1900 10:48PM
11/03/2021 |  | RoutineScheduled | 019-STS-24753 | Bedford | This AOSS is functioning as designed and in accordance with the performance/maintenance requirements of 12VAC5-613. | Approved | EHD - Central | Virginia Septic Service | 1942001512 | iain | Waugh | 1.000000 | 1000 | Advantex AX25 RT |  | Pump | Gravity | Trenches | Not Applicable |  | [] | [] | NA | [16 empty] | Inspected | Retuned to encase the internet monitoring cord in conduit to prevent damaged- checked and tightened nuts and screws on the circuit board. | This AOSS is functioning as designed and in accordance with the performance/maintenance requirements of 12VAC5-613. | 11/04/2021 | 09:30 AM
06/15/2021 |  | RoutineScheduled | 109-15-0067 | Bedford | This AOSS is functioning as designed and in accordance with the performance/maintenance requirements of 12VAC5-613. | Approved | EHD - Central | Virginia Septic Service | 1942001512 | iain | Waugh | 1.000000 | 1500 | Aqua Klear |  | Gravity | Gravity | Trenches | Not Applicable |  | ["Effluent Screens"] | [] | NA | [16 empty] | Inspected | Sludge level-Septic tank 4" scum layer- Please try to reduce Fats, Oils and Grease as it builds up and is hard to remove by pump trucks. 8" newish sludge in septic tank, trace amount of sludge in treatment, Good aeration, Discharge no scum but has 24-30" sludge, cleaned airfilter. Good aeration. Clear Effluent. I reccomend to get the treatment discharge portion of the tank pumped out anytime from now to our next years visit for inspection. I have touched base with the company and will guide you or the pumper through the process. You may wait until we come out nextr year if you want. bul do consider getting it pumped out to prevent sludge going to the drain field. I saw a 12-18" increase in the sludge on the discharge end of the treatment unit from last year. the sludge may also breakdown so it maybe fne to wait until next years but it needs to be done with this year or next at some point. | This AOSS is functioning as designed and in accordance with the performance/maintenance requirements of 12VAC5-613. | 06/29/2021 | 09:30 AM
04/29/2021 |  | RoutineScheduled | 153-STS-20292 | Prince William | This AOSS is functioning as designed and in accordance with the performance/maintenance requirements of 12VAC5-613. | Approved | EHD - Prince William | Triple R Construction Co., Inc. | 1942001108 | Charles | Seamon | 2.000000 |  | Septic Tank | Pump Tank | Pump | Pressure | Drip | Not Applicable |  | ["Other"] | [] | YES | [17 empty] | Septic tank-7"sludge 1"scum/ Pump tank-3"sludge/ No pump out needed. Peak cnts-999955/ High cnts-000050/ No break out or spongy areas on the drip field but the grass needs to be cut. Alarms and floats functioning properly. Drip rate 5gpm/ on 4m 09s/ dose 22.3gal | This AOSS is functioning as designed and in accordance with the performance/maintenance requirements of 12VAC5-613. |  | 12:00 AM
05/19/2021 |  | Routine/Scheduled | 05-174-0119 | Prince George | This AOSS should now return to normal function after having provided the above state routine maintenance | Approved | EHD - Crater | Miller’s Septic Service | 1942001063 | K.R. Trapper | Davis | 1.000000 | 1500 | Orenco Advantex |  | Pump | Gravity | Trenches | Not Applicable | 450.000000 |  | ["Attached Growth Medium","Control Operation","Dispersal System Operation","Distribution Pump Operation","Effluent Screens","Level Sensor Operation","Recirculation Pump","Septic Tank Baffles","SludgeScum Accumulation"] | YES | None | Clear | [14 empty] | Pumped Out | Supervised pumpout of processing tank by Consolidated Waste Services - refilled processing tank with fresh water for re-start Processing Tank - RSV, recirculation pump, effluent screen serviced Treatment Module - media drapes & spray grid serviced. Pump Tank - normal level - pump, float sensors & controls operating. | This AOSS should now return to normal function after having provided the above state routine maintenance | 05/21/2021 | Jan 1 1900 11:15AM
03/02/2021 |  | RoutineScheduled | 175-13-0120 | Prince William | This AOSS is functioning as designed and in accordance with the performance/maintenance requirements of 12VAC5-613. | Approved | EHD - Prince William | Catoctin Environmental |  | Cameron | Creighton | 2.000000 | 2000 | Ecopod |  | Pump | Gravity | Trenches |  |  | [] | [] | [19 empty] | This AOSS is functioning as designed and in accordance with the performance/maintenance requirements of 12VAC5-613. |  | 12:00 AM
12/03/2021 | Alternative | RoutineScheduled | 115-12-0199 | Campbell | This AOSS is functioning as designed and in accordance with the performance/maintenance requirements of 12VAC5-613. | Approved | EHD - Central | Virginia Septic Service | 1942001512 | iain | Waugh | 1.000000 | 1000 | Septic Tank | Advantex AX20 | Pump | Gravity | Trenches | Not Applicable |  | ["Effluent Screens","Attached Growth Medium"] | ["Effluent Screens","Attached Growth Medium"] | NA | Musty | [15 empty] | Inspected | Sludge levels-Scum layer (minimal) and 12" in. sludge in Septic tank -Recirc zone 12" Sludge and 20" Sludge in Discharge zone of tank. Set pump run time to 0.7 from 0.3 as reccomended from by Orenco on this system and replaced the circuit board battery. Backed up memory setting. Cleaned effluent screen, pumps are functional, alarm functional, sprayed off media, tested floats. System is no longer connected to monitorring. Recirculation pump pulls 8.9 - 8.6 amps, Discharge pump pulls 11.8 - 11.6 amps. A pump out by Foutz septic was arranged after our visit and has been completed. The owner refilled it with water after pumping system. This as the first pump out it had in history per owner since installed. | This AOSS is functioning as designed and in accordance with the performance/maintenance requirements of 12VAC5-613. | 12/28/2021 | 09:30 AM
04/03/2021 |  | RoutineScheduled | 133 14 0192 | Franklin | This AOSS is functioning as designed and in accordance with the performance/maintenance requirements of 12VAC5-613. | Approved | EHD - West Piedmont | The Creighton Companies, LLC | 1942001001 | J.J. | Keith | 1.000000 | 1000 | Orenco Advantex |  | Gravity | Gravity | Trenches |  |  | ["Auxiliary Filter"] | ["Auxiliary Filter"] | [18 empty] | Annual inspection. 14" of solids in septic tank. Cleaned septic tank filter. Flushed treatment unit spray manifold. Cleaned recirculation pump intake screen. Tested floats, pump and alarm. | This AOSS is functioning as designed and in accordance with the performance/maintenance requirements of 12VAC5-613. | 04/22/2021 | 07:03 PM
04/23/2021 |  | Initial Visit | 03-163-0284 | New Kent | This AOSS should now return to normal function after having provided the above state routine maintenance | Approved | EHD - Chickahominy | Miller’s Septic Service | 1942001063 | K.R. Trapper | Davis | 1.000000 | 1500 | Orenco Advantex |  | Pump | Gravity | Pad | Not Applicable | 450.000000 |  | ["Attached Growth Medium","Control Operation","Dispersal System Operation","Distribution Pump Operation","Effluent Screens","Level Sensor Operation","Recirculation Pump","Septic Tank Baffles","SludgeScum Accumulation"] | YES | Pungent | Discolored | [14 empty] | Inspected | AOSS - Initial Visit - Last known documented visit occurred - 07/22/2014 Processing Tank - pumped empty - serviced, cleaned - RSV, Recirc Pump, Effluent Screen serviced - processing tank refilled with fresh water for restart. Treatment Module - heavy bridging on media drapes - lightly pressure washed - recommend replacement of media drapes - spray grid serviced - Pump Tank - pumped empty - pump, float sensors, controls operating. Distribution Box - intact - all laterals accepting effluent. | This AOSS should now return to normal function after having provided the above state routine maintenance | 04/26/2021 | Jan 1 1900 7:00AM
12/10/2021 |  | RoutineScheduled | 179-14-0379-SWP | Stafford | This AOSS is functioning as designed and in accordance with the performance/maintenance requirements of 12VAC5-613 | Approved | EHD - Rappahannock | Dominion Septic, Inc | 1942001125 | Tom | Jackson | 1.000000 |  | Biomicrobics MicroFAST | none | Pump | Gravity | Drip | Not Applicable |  | ["Level Sensor Operation" ,"Auxiliary Filter" ,"Control Operation"] | ["Level Sensor Operation" ,"Auxiliary Filter" ,"Control Operation"] | NA | None | Clear | [13 empty] | Will be sent separately | Inspected | Annual inspection. Good timing as pump was air-locked due to timer float being stuck on. Replaced timer float (#2) and cleared trapped air. | This AOSS is functioning as designed and in accordance with the performance/maintenance requirements of 12VAC5-613 | 01/07/2022 | 06:18 AM
10/28/2021 |  | RoutineScheduled | 179-17-0237-SWP | Stafford | This AOSS is functioning as designed and in accordance with the performance/Maintenance requirements of 12VAC5-613 | Approved | EHD - Rappahannock | EcoSeptix Alliance | 1942001060 | Rob | Martin |  |  | Orenco Advantex | none | Pump | Gravity | Drip | Not Applicable |  | ["Recirculation Pump" ,"Attached Growth Medium" ,"Auxiliary Filter" ,"Dispersal System Operation" ,"Distribution Pump Operation" ,"Effluent Screens"] | ["Recirculation Pump" ,"Attached Growth Medium" ,"Dispersal System Operation" ,"Distribution Pump Operation" ,"Effluent Screens" ,"Auxiliary Filter"] | YES | Musty | Clear | [13 empty] | Will be sent separately | Inspected | We recommend replacing the damaged riser lid on the Advantex Tank. | This AOSS is functioning as designed and in accordance with the performance/Maintenance requirements of 12VAC5-613 | 12/01/2021 | 07:33 AM
01/20/2021 |  | RoutineScheduled | 124-STS-2379 | Fairfax | This AOSS is functioning as designed and in accordance with the performance/maintenance requirements of 12VAC5-613. | Approved | EHD - Fairfax | Triple R Construction Co., Inc. | 1942001108 | Charles | Seamon | 2.000000 |  | Septic/ Microfast | Pump Tank | Pump | Gravity | Trenches | Not Applicable |  | ["BlowerCompressorAerator Operation"] | ["BlowerCompressorAerator Operation"] | NA | [7 empty] | 01/20/2021 | Sample Chamber | 2.000000 | [5 empty] | Attached to this report |  | Septic-0"sludge 0"scum/ Microfast-0"sludge/ Pump tank-0"sludge/ No pump out needed/ Blower air filter cleaned/ Counts: Pump1-13 ETM-0h 8m/ Pump2-9 ETM-0h 7m/ Peak-8/ High-4/ Noted some paint in the Microfast tank left DO's and Don'ts with the owner not to put paint down the drains/ No breakout or spongy areas on the LPD Pad site/ Pump rate @ 22.86 gpm | This AOSS is functioning as designed and in accordance with the performance/maintenance requirements of 12VAC5-613. |  | 12:00 AM
10/12/2021 |  | RoutineScheduled |  | Loudoun | This AOSS is not functioning as designed or in accordance with the performance/Maintenance requirements | Pending Review | EHD - Loudoun | Mckim Construction | 1942001330 | Michelle | Mckim | 1.000000 |  | none | none | Gravity | Gravity |  | Not Applicable |  |  |  | NA | [15 empty] | Will be sent separately | Inspected | Main House. Dug up past blockages on 1-4 header lines. Camera snaked all 4 drain field lines. All were full of effluent. Effluent was coming back into the d-box from lines 5-6. At this time the drain field has failed. All lines are full of effluent. An AOSE will be needed to locate and design a new septic system. | This AOSS is not functioning as designed or in accordance with the performance/Maintenance requirements | 11/19/2021 | 01:13 PM
07/27/2021 |  | Reportable Incident | 163-STS-338042 | Rockbridge | This AOSS should now return to normal function after having provided the above state routine maintenance. | Approved | EHD - Central Shenandoah | Garland Easter Septic Service | 1942001206 | Garland | Easter |  |  |  |  | Pump | Pressure | Drip | Not Applicable |  | ["Distribution Pump Operation","Effluent Screens","BlowerCompressorAerator Operation"] | ["Distribution Pump Operation","Effluent Screens","BlowerCompressorAerator Operation"] | YES | Musty | Clear | [15 empty] | repaired blower power connection. replaced floats. Cleaned filter | This AOSS should now return to normal function after having provided the above state routine maintenance. | 02/24/2021 | 12:00 AM
08/19/2021 |  | Routine/Scheduled | 151-11-0125 | Lancaster | This AOSS is functioning as designed and in accordance with the performance/maintenance requirements of 12VAC5-613 | Approved | EHD - Three Rivers | Miller’s Septic Service | 1942001468 | Kevin | Blasing | 1.000000 | 1000 | PremierTech, EFX |  | Pump | Gravity | Trenches | Not Applicable | 450.000000 |  | ["Attached Growth Medium","Control Operation","Dispersal System Operation","Distribution Pump Operation","Effluent Screens","Level Sensor Operation","Septic Tank Baffles","SludgeScum Accumulation"] | YES | Musty | Clear | [15 empty] | Routine Service. Primary Septic Tank - normal level - effluent screen serviced. BioFilter - Peatmoss new - raked / turned. Pump Basin - float sensors, pump & controls operating. Distribution Box - all laterals accepting effluent. | This AOSS is functioning as designed and in accordance with the performance/maintenance requirements of 12VAC5-613 | 08/20/2021 | 08:15 AM
03/09/2021 |  | RoutineScheduled |  | Loudoun | This alternative discharging system is functioning as designed and in accordance with the performance/maintenance requirements of 12VAC5-640 | Pending Review | EHD - Loudoun | Mckim Construction | 1942001330 | Michelle | Mckim | 1.000000 |  | Puraflo | none | Pump | Gravity | Trenches | Not Applicable |  |  |  | NA | [15 empty] | Will be sent separately | Inspected |  | This alternative discharging system is functioning as designed and in accordance with the performance/maintenance requirements of 12VAC5-640 | 04/14/2021 | 04:27 PM
08/03/2021 |  | Routine/Scheduled | 124-STS-2379 | Fairfax | This AOSS is functioning as designed and in accordance with the performance/maintenance requirements of 12VAC5-613 | Approved | EHD - Fairfax | SES Mid Atlantic | 1942001203 | Michael | Green |  |  | Puraflo |  |  |  |  | Not Applicable |  | ["Effluent Screens"] | ["Effluent Screens"] | YES | [17 empty] | Pump 1 Amps 14.97 ETM 127 Cycles 15616 Pump 2 Amps 15.61 ETM 123 Cycles 12536 Septic Sludge 5" Scum 2" Pump Sludge 1" Scum 0 On 33 secs Off 2 hrs | This AOSS is functioning as designed and in accordance with the performance/maintenance requirements of 12VAC5-613 | 08/03/2021 | Jan 1 1900 12:36PM
01/27/2021 | Alternative | RoutineScheduled | 171-STS-32118 | Shenandoah | This AOSS is functioning as designed and in accordance with the performance/maintenance requirements of 12VAC5-613. | Approved | EHD - Lord Fairfax | Larry Royston Septic Service, LLC | 2705110225 | Larry | Royston | [9 empty] | ["None"] | ["None"] | YES | [7 empty] | 01/27/2021 | Pump Chamber | [7 empty] | Inspected |  | This AOSS is functioning as designed and in accordance with the performance/maintenance requirements of 12VAC5-613. | 02/05/2021 | 12:00 AM
09/24/2021 |  | RoutineScheduled | 171-05-0138 | Shenandoah | This AOSS is functioning as designed and in accordance with the performance/Maintenance requirements of 12VAC5-613 | Approved | EHD - Lord Fairfax | Cubbage Septic Solutions LLC | 1942001021 | Harrison | Cubbage | 1.000000 |  | Biomicrobics MicroFAST | none | Pump | Pressure | Drip | Not Applicable |  | ["Auxiliary Filter" ,"BlowerCompressorAerator Operation"] | ["BlowerCompressorAerator Operation" ,"Auxiliary Filter"] | NA | [15 empty] | Will be sent separately | Inspected | Pumping of microfast tank is to be performed Replaced visual alarm bulb | This AOSS is functioning as designed and in accordance with the performance/Maintenance requirements of 12VAC5-613 | 12/26/2021 | 11:36 AM
04/19/2021 |  | RoutineScheduled | 124-STS-2379 | Fairfax | This AOSS is functioning as designed and in accordance with the performance/maintenance requirements of 12VAC5-613. | Approved | EHD - Fairfax | Great Falls Septic Service, Inc. | 2705051738 | Joshua | Hott | 1.000000 | 1250 | Septic | Puraflo | Pump | Gravity | Trenches | Chlorination |  | [] | [] | NO | [18 empty] | This AOSS is functioning as designed and in accordance with the performance/maintenance requirements of 12VAC5-613. |  | 12:00 AM
08/04/2021 |  | RoutineScheduled | VAG408149 | Rockingham | This alternative discharging system is functioning as designed and in accordance with the performance/maintenance requirements of 12VAC5-640. | Approved | EHD - Central Shenandoah | Seals Septic Service | [5 empty] | Multiflo | [6 empty] | ["Dispersal System Operation"] | ["Dispersal System Operation"] | [17 empty] | Inspected | repaired chlorinator pipe/fittings due to tree damage...Need tablets | This alternative discharging system is functioning as designed and in accordance with the performance/maintenance requirements of 12VAC5-640. | 08/17/2021 | 12:00 AM
06/25/2021 |  | RoutineScheduled | SP-05-358 | Caroline | This AOSS is functioning as designed and in accordance with the performance/maintenance requirements of 12VAC5-613. | Approved | EHD - Rappahannock | DCM Septic LLC | 1942001350 | Michael | Cook | 2.000000 | 1250 | 0-1 | 0-0 | Pump | Gravity | Pad | Not Applicable | 450.000000 | ["Attached Growth Medium","Control Operation","Distribution Pump Operation","Level Sensor Operation","Septic Tank Baffles","SludgeScum Accumulation"] | ["Attached Growth Medium","Control Operation","Distribution Pump Operation","Level Sensor Operation","Septic Tank Baffles","SludgeScum Accumulation"] | YES | None | Clear | [14 empty] | Inspected | system is functioning satisfactory | This AOSS is functioning as designed and in accordance with the performance/maintenance requirements of 12VAC5-613. | 06/25/2021 | 03:00 PM
04/15/2021 |  | RoutineScheduled | 03-165-0210 | Northampton | This AOSS is functioning as designed and in accordance with the performance/maintenance requirements of 12VAC5-613. | Approved | EHD - Eastern Shore | Bundick Well & Pump | 1942001051 | Peter | Duer | 1.000000 | 750 | Septic Tank | Puraflo | Gravity | Pressure | Pad | Not Applicable | 300.000000 | ["None"] | ["None"] | YES | [18 empty] | This AOSS is functioning as designed and in accordance with the performance/maintenance requirements of 12VAC5-613. | 05/18/2021 | 03:15 PM
06/16/2021 |  | Routine/Scheduled | 228-04-0832 | Virginia Beach | This AOSS is functioning as designed and in accordance with the performance/maintenance requirements of 12VAC5-613 | Approved | EHD - Virginia Beach | R & K Septic, Inc. | 1942001066 | Mary | VanHolten |  |  | Orenco Advantex |  | Pump |  |  | Not Applicable |  | ["Attached Growth Medium","Control Operation","Dispersal System Operation","Distribution Pump Operation","Level Sensor Operation","Recirculation Pump","SludgeScum Accumulation"] | ["Attached Growth Medium","Control Operation","Dispersal System Operation","Distribution Pump Operation","Level Sensor Operation","Recirculation Pump","SludgeScum Accumulation"] | N/A | None | Clear | 7.000000 | 5.000000 | [14 empty] | This AOSS is functioning as designed and in accordance with the performance/maintenance requirements of 12VAC5-613 | 06/15/2021 | Jan 1 1900 11:30AM
01/05/2021 |  | Reportable Incident | SR-98-350 | Spotsylvania | This alternative discharging system is functioning as designed and in accordance with the performance/maintenance requirements of 12VAC5-640 | Approved | EHD - Rappahannock | Dominion Septic, Inc | 1942001125 | Tom | Jackson | 1.000000 |  | none | none | Pump | Gravity | Drip | Not Applicable |  | ["Auxiliary Filter" ,"Dispersal System Operation" ,"Distribution Pump Operation"] | ["Distribution Pump Operation" ,"Dispersal System Operation" ,"Auxiliary Filter"] | NA | [15 empty] | Will be sent separately | Inspected | Tank in high level due to slow drip rate. Cleaned dirty disc filters and repaired a failed glue joint on inlet end of remote zone valve #2. Lids for sand filters need replaced. | This alternative discharging system is functioning as designed and in accordance with the performance/maintenance requirements of 12VAC5-640 | 04/13/2021 | 11:22 AM
09/10/2021 |  | Reportable Incident | 175-18-0387 | Prince William | This AOSS should now return to normal function after having provided the above state routine maintenance. | Approved | EHD - Prince William | SES Mid Atlantic | 1942001203 | Michael | Green | [9 empty] | ["BlowerCompressorAerator Operation","Disinfection"] | ["BlowerCompressorAerator Operation","Disinfection"] | [18 empty] | Replaced UV Light & 0.75 compressor under warranty. | This AOSS should now return to normal function after having provided the above state routine maintenance. | 09/10/2021 | 04:00 PM
03/29/2021 |  | Initial Visit | 177-STS-88898 | Spotsylvania | This AOSS is not functioning as designed or in accordance with the performance/Maintenance requirements | Approved | EHD - Rappahannock | EcoSeptix Alliance | 1942001060 | Rob | Martin | 1.000000 |  | EZ Treat Sandfilter | none | Pump | Gravity | Drip | Not Applicable |  | ["Control Operation" ,"Dispersal System Operation"] | ["Control Operation" ,"Dispersal System Operation"] | NO | [15 empty] | Will be sent separately | Inspected | Alarm relay was not functioning properly. Replacement part has been ordered and will be installed in the near future. | This AOSS is not functioning as designed or in accordance with the performance/Maintenance requirements | 04/13/2021 | 11:24 AM
09/14/2021 |  | RoutineScheduled | SWP-05-195 | Spotsylvania | This AOSS is functioning as designed and in accordance with the performance/Maintenance requirements of 12VAC5-613 | Approved | EHD - Rappahannock | EcoSeptix Alliance | 1942001101 | Joe | Malloy | 1.000000 |  | Puraflo | none | Pump | Gravity | Trenches | Not Applicable |  | ["Attached Growth Medium" ,"Effluent Screens"] | ["Attached Growth Medium" ,"Effluent Screens"] | YES | Sulphitic | Discolored | [13 empty] | Will be sent separately | Inspected |  | This AOSS is functioning as designed and in accordance with the performance/Maintenance requirements of 12VAC5-613 | 10/06/2021 | 10:54 AM
06/22/2021 |  | Routine/Scheduled | 093-13-0156 | Isle Of Wight | This AOSS is functioning as designed and in accordance with the performance/maintenance requirements of 12VAC5-613 | Approved | EHD - Western Tidewater | R & K Septic, Inc. | 1942001066 | Mary | VanHolten |  |  | Ecoflo |  | Pump |  |  | Not Applicable |  | ["Attached Growth Medium","Control Operation","Dispersal System Operation","Distribution Pump Operation","Effluent Screens","Level Sensor Operation","SludgeScum Accumulation"] | ["Attached Growth Medium","Control Operation","Dispersal System Operation","Distribution Pump Operation","Effluent Screens","Level Sensor Operation","SludgeScum Accumulation"] | YES | None | Clear | [16 empty] | This AOSS is functioning as designed and in accordance with the performance/maintenance requirements of 12VAC5-613 | 06/22/2021 | Jan 1 1900 1:20PM
07/13/2021 |  | Reportable Incident | 157-10-0255 | Mathews | This AOSS should now return to normal function after having provided the above state routine maintenance | Approved | EHD - Three Rivers | Miller’s Septic Service | 1942001063 | K.R. Trapper | Davis | 1.000000 | 1000 | Clearstream |  | Pump | Pressure | Drip | Not Applicable | 450.000000 |  | ["BlowerCompressorAerator Operation","Control Operation","Dispersal System Operation","Distribution Pump Operation","Level Sensor Operation","Septic Tank Baffles","SludgeScum Accumulation"] | YES | Musty | Clear | [14 empty] | Pumped Out | Maintenance Replaced leaking risers on discharge tank and aeration tank as noted in previous inspection. - parged sealed inlet of septic tank - replaced all float sensors in system. | This AOSS should now return to normal function after having provided the above state routine maintenance | 07/14/2021 | 08:00 AM
07/21/2021 |  | RoutineScheduled | VAG408073 | Rockingham | This AOSS is functioning as designed and in accordance with the performance/maintenance requirements of 12VAC5-613. | Approved | EHD - Central Shenandoah | Garland Easter Septic Service | 1942001206 | Garland | Easter |  |  |  |  | Gravity | Gravity | Discharge | Chlorination |  | ["None"] | ["None"] | NA | Musty | Clear | [15 empty] | no discharge during visit | This AOSS is functioning as designed and in accordance with the performance/maintenance requirements of 12VAC5-613. | 02/24/2021 | 12:00 AM
05/01/2021 |  | RoutineScheduled | 154-02-1047 | Louisa | This AOSS is functioning as designed and in accordance with the performance/maintenance requirements of 12VAC5-613. | Approved | EHD - Blue Ridge | Alternative Systems Inspection Services, LLC | 1942001047 | Wesley | Basore | 1.000000 | 500 | PuraFlo |  | Pump | Gravity | Trenches | Not Applicable | 150.000000 | ["Control Operation","Dispersal System Operation","Level Sensor Operation","SludgeScum Accumulation"] | ["Control Operation","Dispersal System Operation","Level Sensor Operation","SludgeScum Accumulation"] | NA | [18 empty] | This AOSS is functioning as designed and in accordance with the performance/maintenance requirements of 12VAC5-613. | 05/19/2021 | 07:15 PM
03/05/2021 |  | RoutineScheduled | 099-06-0071-SP | King George | This AOSS is functioning as designed and in accordance with the performance/Maintenance requirements of 12VAC5-613 | Approved | EHD - Rappahannock | EcoSeptix Alliance | 1942001060 | Rob | Martin | 1.000000 |  | Norweco Singulair ATU | none | Pump | Gravity | Drip | Not Applicable |  | ["Attached Growth Medium" ,"Auxiliary Filter" ,"BlowerCompressorAerator Operation" ,"Dispersal System Operation" ,"Distribution Pump Operation" ,"Effluent Screens"] | ["Distribution Pump Operation" ,"Effluent Screens" ,"Attached Growth Medium" ,"Dispersal System Operation" ,"Auxiliary Filter" ,"BlowerCompressorAerator Operation"] | YES | [15 empty] | Will be sent separately | Inspected | As noted previously, when the pump or floats requirement replacement, we will recommend installing new wiring so the panel and floats can be serviced. | This AOSS is functioning as designed and in accordance with the performance/Maintenance requirements of 12VAC5-613 | 04/09/2021 | 03:25 PM
11/04/2021 |  | Initial Visit | 165-STS-333279 | Rockingham | This AOSS should now return to normal function after having provided the above state routine maintenance | Approved | EHD - Central Shenandoah | Cubbage Septic Solutions LLC | 1942001021 | Harrison | Cubbage | 1.000000 |  | none | none | Pump | Gravity | Drip | Not Applicable |  | ["Control Operation" ,"Distribution Pump Operation"] | ["Control Operation" ,"Distribution Pump Operation"] | NA | [7 empty] | 11/04/2021 |  | 2.000000 | [5 empty] | Will be sent separately | Inspected | Added extensions on all tanks Discharge pump not wired correctly. Was repaired on 11/22/21 Air vac was uncovered and checked | This AOSS should now return to normal function after having provided the above state routine maintenance | 12/26/2021 | 11:36 AM
10/07/2021 |  | RoutineScheduled | 179-03-051 | Richmond | This AOSS is functioning as designed and in accordance with the performance/maintenance requirements of 12VAC5-613. | Approved | EHD - Three Rivers | Church View Septic Service Inc. | 1942001302 | Charles | Langford | 1.000000 | 1000 | Muliflow |  | Pump | Pressure | Pad | Not Applicable |  | ["None"] | ["None"] | [19 empty] | This AOSS is functioning as designed and in accordance with the performance/maintenance requirements of 12VAC5-613. | 10/13/2021 | 12:00 AM
04/09/2021 | Alternative | Reportable Incident | 157-07-0025 | Mathews | This AOSS should now return to normal function after having provided the above state routine maintenance. | Approved | EHD - Three Rivers | Farmer's Septic Service, Inc. | 1942001191 | Allen | Farmer | 1.000000 | [28 empty] | Replaced the peat moss in the Eco-Flo and installed a new splice box. Pumped out the septic tank and pumped out peat from existing Eco-Flo Biofilter ST650. | This AOSS should now return to normal function after having provided the above state routine maintenance. | 04/09/2021 | 12:00 PM
07/16/2021 |  | Initial Visit | 115-STS-94661 | Mathews | This AOSS is functioning as designed and in accordance with the performance/maintenance requirements of 12VAC5-613 | Approved | EHD - Three Rivers | Miller’s Septic Service | 1942001063 | K.R. Trapper | Davis | 1.000000 | 1000 | EcoPod |  | Pump | Pressure | Trenches | UV | 450.000000 |  | ["BlowerCompressorAerator Operation","Control Operation","Dispersal System Operation","Distribution Pump Operation","Level Sensor Operation","Septic Tank Baffles","SludgeScum Accumulation"] | N/A | Musty | Clear | [15 empty] | Initial Visit. Trash Tank - normal level - minor root infiltration around riser. Aeration Tank - normal level - mixing present - compressor serviced. U.V. - not functioning - control head failed. Pump Tank - normal level - float sensors, pump and controls operating. LPP field - no indications of surfacing. | This AOSS is functioning as designed and in accordance with the performance/maintenance requirements of 12VAC5-613 | 07/19/2021 | 09:30 AM
10/28/2021 |  | Routine/Scheduled | 800-11-0310 | Suffolk | This AOSS is functioning as designed and in accordance with the performance/maintenance requirements of 12VAC5-613. | Approved | EHD - Western Tidewater | R & K Septic, Inc. | 1942001066 | Mary | VanHolten |  |  | Clearstream ATU |  | Gravity |  | Trenches | Not Applicable |  | ["BlowerCompressorAerator Operation","Control Operation","Dispersal System Operation","Distribution Pump Operation","Level Sensor Operation","SludgeScum Accumulation"] | ["BlowerCompressorAerator Operation","Control Operation","Dispersal System Operation","Distribution Pump Operation","Level Sensor Operation","SludgeScum Accumulation"] | N/A | None | Clear | 8.000000 | 4.000000 | [14 empty] | This AOSS is functioning as designed and in accordance with the performance/maintenance requirements of 12VAC5-613. | 10/28/2021 | Jan 1 1900 12:15PM
07/22/2021 |  | RoutineScheduled | 023-STS-42917 | Botetourt | This AOSS is functioning as designed and in accordance with the performance/maintenance requirements of 12VAC5-613. | Approved | EHD - Alleghany-Roanoke | Western Virginia Water Authority | 1942001145 | Michael | Doss |  |  |  |  | Gravity | Pressure | Drip | Not Applicable |  | [] | [] | NA | None | Clear | [5 empty] | 07/22/2021 | Sample Chamber | [6 empty] | Attached to this report |  |  | This AOSS is functioning as designed and in accordance with the performance/maintenance requirements of 12VAC5-613. | 08/14/2021 | Jan 1 1900 4:25PM
11/09/2021 |  | RoutineScheduled | 108-05-0013 | Bath | This AOSS is functioning as designed and in accordance with the performance/maintenance requirements of 12VAC5-613 | Approved | EHD - Central Shenandoah | Onsite Wastewater Services - May Supply | 1942001627 | Drew | Shull | 1.000000 |  | Whitewater ATU | none | Pump | Gravity | Drip | Not Applicable |  |  |  | NA | [15 empty] | Will be sent separately | Inspected |  | This AOSS is functioning as designed and in accordance with the performance/maintenance requirements of 12VAC5-613 | 06/09/2022 | 04:10 PM
08/19/2021 |  | RoutineScheduled | 099-07-0017-SR | King George | This AOSS is functioning as designed and in accordance with the performance/maintanence requirements of 12VAC5-613 | Approved | EHD - Rappahannock | Dominion Septic, Inc | 1942001068 | David | Stewart | 1.000000 |  | Biomicrobics MicroFAST | none | Pump | Gravity | Drip | Not Applicable |  | ["Level Sensor Operation" ,"Septic Tank Baffles" ,"SludgeScum Accumulation" ,"Auxiliary Filter" ,"BlowerCompressorAerator Operation" ,"Dispersal System Operation" ,"Distribution Pump Operation"] | ["Auxiliary Filter" ,"BlowerCompressorAerator Operation" ,"Level Sensor Operation" ,"Septic Tank Baffles" ,"SludgeScum Accumulation" ,"Dispersal System Operation" ,"Distribution Pump Operation"] | NA | None | Clear | [13 empty] | Will be sent separately | Inspected | Routine inspection. Replaced drip filter. Both tanks need to be pumped out due to sludge levels. | This AOSS is functioning as designed and in accordance with the performance/maintanence requirements of 12VAC5-613 | 09/01/2021 | 10:24 AM
10/28/2021 |  | RoutineScheduled | 179-STS-87705 | Stafford | This AOSS is functioning as designed and in accordance with the performance/maintenance requirements of 12VAC5-613 | Approved | EHD - Rappahannock | Septic Works LLC | 1942001080 | michael | smith | 1.000000 |  | EZ Treat Sandfilter | none | Gravity | Gravity | Drip | Not Applicable |  |  |  | NA | [15 empty] | Will be sent separately | Inspected |  | This AOSS is functioning as designed and in accordance with the performance/maintenance requirements of 12VAC5-613 | 02/25/2022 | 01:32 PM
04/03/2021 |  | RoutineScheduled | SD-97-97 | Culpeper | This AOSS is functioning as designed and in accordance with the performance/maintenance requirements of 12VAC5-613. | Approved | EHD - Rappahannock-Rapidan | Wastemaster Inc |  | Timothy | Jenkins | 2.000000 |  | Recirculating Sandfilter |  | Pump | Gravity | Discharge | Chlorination |  | [] | [] |  | Musty | Clear | 6.200000 | 2.400000 |  | 1.000000 |  | 04/03/2021 |  | 21.000000 |  |  | 29.800000 |  |  | Attached to this report |  |  | This AOSS is functioning as designed and in accordance with the performance/maintenance requirements of 12VAC5-613. | 04/15/2021 | 11:40 AM
07/13/2021 |  | RoutineScheduled | 099-08-0182-SWP | King George | This AOSS is functioning as designed and in accordance with the performance/maintenance requirements of 12VAC5-613. | Approved | EHD - Rappahannock | Drainfield Solutions | 2705163102 | Michele | Ware | 2.000000 |  | Puraflo | [6 empty] | [] | ["Attached Growth Medium","Auxiliary Filter","Control Operation","Dispersal System Operation","Distribution Pump Operation","Effluent Screens","Level Sensor Operation","SludgeScum Accumulation","Other"] | YES | [18 empty] | This AOSS is functioning as designed and in accordance with the performance/maintenance requirements of 12VAC5-613. | 01/19/2022 | 12:00 AM
02/05/2021 |  | Follow-Up | 175-17-0258 | Prince William | This AOSS should now return to normal function after having provided the above state routine maintenance | Approved | EHD - Prince William | SES Mid Atlantic | 1942001203 | Michael | Green | [9 empty] | ["Disinfection"] | ["Disinfection"] | N/A | [17 empty] | Replaced Salcor UV Bulb. | This AOSS should now return to normal function after having provided the above state routine maintenance | 02/05/2021 | 10:26 AM
03/02/2021 |  | Routine/Scheduled |  | Chesapeake | This AOSS is functioning as designed and in accordance with the performance/maintenance requirements of 12VAC5-613 | Pending Payment | EHD - Chesapeake | R & K Septic, Inc. | 1942001066 | Mary | VanHolten |  |  | Orenco Advantex |  | Pump |  |  | Not Applicable |  | ["Attached Growth Medium","Control Operation","Dispersal System Operation","Distribution Pump Operation","Level Sensor Operation","Recirculation Pump","Sludge/Scum Accumulation"] | ["Attached Growth Medium","Control Operation","Dispersal System Operation","Distribution Pump Operation","Level Sensor Operation","Recirculation Pump","Sludge/Scum Accumulation"] | N/A | None | Clear | 7.000000 | 4.000000 | [14 empty] | This AOSS is functioning as designed and in accordance with the performance/maintenance requirements of 12VAC5-613 | 03/02/2021 | Jan 1 1900 12:05PM
06/30/2021 |  | RoutineScheduled | 124-STS-2379 | Fairfax | This AOSS is functioning as designed and in accordance with the performance/maintenance requirements of 12VAC5-613. | Approved | EHD - Fairfax | FIVE STAR SEPTIC INC | 1944001248 | AARON | GOINS |  |  |  |  | Pump | Pressure | Trenches | Not Applicable |  | ["None"] | ["None"] | NO | [18 empty] | This AOSS is functioning as designed and in accordance with the performance/maintenance requirements of 12VAC5-613. | 07/01/2021 | Jan 1 1900 11:35AM
06/25/2021 |  | Routine/Scheduled | 175-99-0361 | Prince William | This alternative discharging system is functioning as designed and in accordance with the performance/maintenance requirements of 12VAC5-640 | Approved | EHD - Prince William | SES Mid Atlantic | 1942001203 | Michael | Green |  |  | Delta Environmental Products, DF Series | Sandfilter, Recirculating |  |  |  | Chlorination |  | ["None"] | ["None"] | N/A | Musty | Clear | 7.200000 | 16.500000 | [13 empty] | Pump 1 Amps 9.8 ETM 2821 Pump 2 Amps 6.7 ETM 3816 Septic Sludge 5" Scum 0 ATU Sludge 2" Scum 0 Pump Sludge 1"/1" Scum 0/0 On 3 mins Off 4 hrs | This alternative discharging system is functioning as designed and in accordance with the performance/maintenance requirements of 12VAC5-640 | 06/25/2021 | 09:11 AM
12/07/2021 |  | RoutineScheduled | 193-STS-92890 | Westmoreland | This AOSS is functioning as designed and in accordance with the performance/maintenance requirements of 12VAC5-613. | Approved | EHD - Three Rivers | obsidian onsite services | 1942001177 | joel | pinnix | [9 empty] | [] | [] | [19 empty] | This AOSS is functioning as designed and in accordance with the performance/maintenance requirements of 12VAC5-613. |  | 12:00 AM
05/18/2021 |  | RoutineScheduled | 2137-13-153 | Prince William | This AOSS is not functioning as designed or in accordance with the performance/maintenance requirements. | Approved | EHD - Prince William | Wastemaster Inc |  | Timothy | Jenkins | 2.000000 |  | ATU | EZ Treat | Pump | Gravity | Discharge | UV |  | ["SludgeScum Accumulation"] | [] |  | Musty | Clear | 6.600000 |  |  |  |  | 03/12/2021 |  |  |  | 0.800000 |  |  |  | Attached to this report |  | Blower on. No aeration. Compressor. High level alarm active. Exco pod filter coming apart. UV bulb out. | This AOSS is not functioning as designed or in accordance with the performance/maintenance requirements. | 05/27/2021 | 11:10 AM
05/24/2021 |  | RoutineScheduled |  | Loudoun | This alternative discharging system is functioning as designed and in accordance with the performance/maintenance requirements of 12VAC5-640 | Pending Review | EHD - Loudoun | SES Mid Atlantic, LLC | 1942001203 | James | Green | 1.000000 |  | EcoPod | none | Pump | Gravity | Trenches | Not Applicable |  | ["BlowerCompressorAerator Operation"] | ["BlowerCompressorAerator Operation"] | NA | [15 empty] | Will be sent separately | Inspected | Components marked Fully Inspected are done so at the request of the LCHD but do not include the uncovering or physical removal of buried or submerged components such as pumps, floats, diffusers etc, nor inspection of the interior or exterior of tanks, boxes, valves or other buried components for leaks, structural defects or other abnormalities. | This alternative discharging system is functioning as designed and in accordance with the performance/maintenance requirements of 12VAC5-640 | 06/17/2021 | 12:30 PM
01/16/2021 |  | RoutineScheduled | SD-96-13 | Culpeper | This AOSS is functioning as designed and in accordance with the performance/maintenance requirements of 12VAC5-613. | Approved | EHD - Rappahannock-Rapidan | Wastemaster Inc |  | Timothy | Jenkins | 2.000000 |  | ATU | Polishing Sand Filter | Pump | Gravity | Discharge | Chlorination |  | [] | [] |  | Musty | Clear | [15 empty] | No discharge, pump station full to top. | This AOSS is functioning as designed and in accordance with the performance/maintenance requirements of 12VAC5-613. | 01/26/2021 | 08:05 PM
07/08/2021 |  | Reportable Incident | 157-10-0255 | Mathews | This AOSS should now return to normal function after having provided the above state routine maintenance | Approved | EHD - Three Rivers | Miller’s Septic Service | 1942001063 | K.R. Trapper | Davis | 1.000000 | 1000 | Clearstream |  | Pump | Pressure | Drip | Not Applicable | 450.000000 |  | ["Septic Tank Baffles","SludgeScum Accumulation"] | N/A | Musty | Clear | [14 empty] | Pumped Out | Alarm Event - system in high level - hydraulically overloaded by increased temporary occupancy !!! Primary septic tank pumped empty - discharge (drip) system serviced, drip screen serviced. | This AOSS should now return to normal function after having provided the above state routine maintenance | 07/09/2021 | 08:00 AM
06/07/2021 |  | RoutineScheduled | 109-09-0357 | Bedford | This AOSS is functioning as designed and in accordance with the performance/maintenance requirements of 12VAC5-613. | Approved | EHD - Central | Virginia Septic Service | 1942001512 | iain | Waugh | 1.000000 | 1500 | Quanics |  | Gravity | Gravity | Trenches | Not Applicable |  | [] | [] | NA | [16 empty] | Inspected | Sludge level-2-3" scum-4" sludge in Septic tank - Recirculation zone 10" Sludge, Pump tank 4" sludge, Cleaned the effluent filter it had backed up slightly. Pump counter 309492 time - Hour meter 2841:47 = 262.09 Hrs since last years visit & 16,030 cycles(or about 44 cycles per day)- this high cycles may indicate why 2 previous pumps did not last long, (the goulds effluent pumps are not designed for such high cycles as the new Orenco pump we installed last year) - Cleaned Effluent filter- good spray pattern in coconut huk/foam media treatment tank, media is full to top, float switches tested good. ALarm is good. System appears operational | This AOSS is functioning as designed and in accordance with the performance/maintenance requirements of 12VAC5-613. | 06/29/2021 | 09:30 AM
12/15/2021 |  | Follow-Up | 124-STS-2379 | Fairfax | This AOSS should now return to normal function after having provided the above state routine maintenance. | Approved | EHD - Fairfax | SES Mid Atlantic | 1942001203 | Michael | Green | [9 empty] | ["Control Operation"] | ["Control Operation"] | N/A | [17 empty] | Installed new computer board. | This AOSS should now return to normal function after having provided the above state routine maintenance. | 12/15/2021 | Jan 1 1900 1:30PM
06/15/2021 |  | RoutineScheduled | 139-00-0271 | Greene | This AOSS is functioning as designed and in accordance with the performance/maintenance requirements of 12VAC5-613. | Approved | EHD - Blue Ridge | Alternative Systems Inspection Services, LLC | 1942001047 | Wesley | Basore | 1.000000 | 500 | BioMicrobics |  | Pump | Pressure | Drip | Not Applicable | 150.000000 | ["BlowerCompressorAerator Operation","Control Operation","Dispersal System Operation","Distribution Pump Operation","Level Sensor Operation","SludgeScum Accumulation","Effluent Screens"] | ["BlowerCompressorAerator Operation","Control Operation","Dispersal System Operation","Distribution Pump Operation","Effluent Screens","Level Sensor Operation","SludgeScum Accumulation"] | YES | [16 empty] | Pumped Out |  | This AOSS is functioning as designed and in accordance with the performance/maintenance requirements of 12VAC5-613. |  | 06:40 PM
08/23/2021 |  | Routine/Scheduled | 124-STS-2379 | Fairfax | This AOSS is functioning as designed and in accordance with the performance/maintenance requirements of 12VAC5-613 | Approved | EHD - Fairfax | SES Mid Atlantic | 1942001203 | Michael | Green | [9 empty] | ["Effluent Screens"] | ["Effluent Screens"] | YES | [17 empty] | LPD Demand control panel. Septic Sludge 4" Scum 0.25 Pump Sludge 1" Scum 0 | This AOSS is functioning as designed and in accordance with the performance/maintenance requirements of 12VAC5-613 | 08/23/2021 | Jan 1 1900 3:02PM
05/10/2021 |  | Routine/Scheduled | 17-163-0043 | New Kent | This AOSS is functioning as designed and in accordance with the performance/maintenance requirements of 12VAC5-613 | Approved | EHD - Chickahominy | Madison Environmental LLC | 1942001333 | Larry | Madison, Jr. | 2.000000 |  | Clearstream ATU |  | Pump | Gravity | Trenches |  |  | ["BlowerCompressorAerator Operation","Control Operation","Dispersal System Operation","Distribution Pump Operation","Level Sensor Operation","Septic Tank Baffles","SludgeScum Accumulation"] | ["BlowerCompressorAerator Operation","Control Operation","Dispersal System Operation","Distribution Pump Operation","Level Sensor Operation","Septic Tank Baffles","SludgeScum Accumulation"] | N/A | [18 empty] | This AOSS is functioning as designed and in accordance with the performance/maintenance requirements of 12VAC5-613 | 05/10/2021 | Jan 1 1900 9:26AM
06/28/2021 |  | RoutineScheduled | 124-STS-2379 | Fairfax | This AOSS should now return to normal function after having provided the above state routine maintenance. | Approved | EHD - Fairfax | Triple R Construction Co., Inc. | 1942001108 | Charles | Seamon | 2.000000 |  | Septic/ Microfast | Pump Tank | Pump | Pressure | Drip | UV |  | ["Attached Growth Medium","SludgeScum Accumulation","Disinfection"] | [] | [18 empty] | Septic -8"sludge 2"scum/ Microfast-12"sludge/ Recommend pump out of the Septic/Microfast Tank and the media sprayed. Pump Tank-0"sludge/ Blower air filter cleaned/ Jet UV Light needs to be replaced/ Pump cnts-5044 ETM-770h 42m/ Peak cnts-6 ETM-28h 0m/ High cnts-6/ Watermeter-0,435,845.38/ No breakout or spongy areas on the drip field. | This AOSS should now return to normal function after having provided the above state routine maintenance. |  | 12:00 AM
07/22/2021 | Alternative | Routine/Scheduled | 157-12-0095 | Mathews | This AOSS is functioning as designed and in accordance with the performance/maintenance requirements of 12VAC5-613. | Approved | EHD - Three Rivers | Farmer's Septic Service, Inc. | 1942001191 | Allen | Farmer | 1.000000 | [8 empty] | ["BlowerCompressorAerator Operation","Control Operation","Distribution Pump Operation","Effluent Screens","Level Sensor Operation","SludgeScum Accumulation"] | ["BlowerCompressorAerator Operation","Control Operation","Distribution Pump Operation","Effluent Screens","Level Sensor Operation","SludgeScum Accumulation"] | [18 empty] | Serviced system. Checked the pump, panel, & floats (ok). Cleaned the filter in the Clearstream and cleaned the filter in the septic tank. Changed the diffuser in the Clearstream, changed the filter in the aerator, and changed the mesh screen in the spinfilter. The timer is set to 6.5 minutes every 1 hour. | This AOSS is functioning as designed and in accordance with the performance/maintenance requirements of 12VAC5-613. | 07/22/2021 | 04:15 PM
09/07/2021 |  | RoutineScheduled | SWP-02-634 | Stafford | This AOSS is functioning as designed and in accordance with the performance/Maintenance requirements of 12VAC5-613 | Approved | EHD - Rappahannock | EcoSeptix Alliance | 1942001060 | Rob | Martin | 1.000000 |  | Puraflo | Puraflo | Pump | Gravity | Trenches | Not Applicable |  | ["Attached Growth Medium" ,"Control Operation" ,"Effluent Screens"] | ["Attached Growth Medium" ,"Effluent Screens"] | YES | Musty | Cloudy | [13 empty] | Will be sent separately | Inspected | Staff replaced an audible alarm horn. The event counter in the control panel has stopped working. Replacement is recommended. | This AOSS is functioning as designed and in accordance with the performance/Maintenance requirements of 12VAC5-613 | 10/06/2021 | 10:54 AM
05/11/2021 |  | RoutineScheduled | 099-10-0113-SP | King George | This AOSS is functioning as designed and in accordance with the performance/maintenance requirements of 12VAC5-613. | Approved | EHD - Rappahannock | Drainfield Solutions, LLC | 1942001165 | Michele | Ware | [9 empty] | [] | [] | [17 empty] | Inspected | No visit date entered. I arbitrarily entered May 11, 2021 in order to allow it to attach and save the report. BWMC | This AOSS is functioning as designed and in accordance with the performance/maintenance requirements of 12VAC5-613. | 05/11/2021 | 06:01 PM
09/09/2021 | Alternative | Routine/Scheduled | 124-STS-2379 | Fairfax | This AOSS is functioning as designed and in accordance with the performance/maintenance requirements of 12VAC5-613. | Approved | EHD - Fairfax | SES Mid Atlantic | 1942001203 | Michael | Green |  |  | Puraflo |  |  |  |  | Not Applicable |  | ["Effluent Screens"] | ["Effluent Screens"] | YES | [17 empty] | Pump 1 Amps 5.68 ETM 202.01 Cycles 14480 Pump 2 Amps 5.92 ETM 199.32 Cycles 14396 Septic Sludge 6" Scum 1" Pump Sludge 0 Scum 0 | This AOSS is functioning as designed and in accordance with the performance/maintenance requirements of 12VAC5-613. | 09/09/2021 | Dec 30 1899 12:00PM
02/16/2021 |  | RoutineScheduled |  | Loudoun | This alternative discharging system is functioning as designed and in accordance with the performance/maintenance requirements of 12VAC5-640 | Pending Review | EHD - Loudoun | Mckim Construction | 1942001330 | Michelle | Mckim | 1.000000 |  | Puraflo | none | Pump | Gravity | Trenches | Not Applicable |  |  |  | NA | [15 empty] | Will be sent separately | Inspected |  | This alternative discharging system is functioning as designed and in accordance with the performance/maintenance requirements of 12VAC5-640 | 04/14/2021 | 04:27 PM
09/02/2021 |  | RoutineScheduled | 109-06-1008 | Bedford | This AOSS should now return to normal function after having provided the above state routine maintenance. | Approved | EHD - Central | Virginia Septic Service | 1942001512 | iain | Waugh | 1.000000 | 1000 | Advantex AX20 |  | Pump | Gravity | Trenches | Not Applicable |  | [] | [] | NA | [16 empty] | Inspected | Replaced circuit board due to burned out contact on the main circuit board for float input. When replaced the lights lit correctly and responded normally. Re programmed new circuit board to respond like the original and settin timers and alarm delays to the same. | This AOSS should now return to normal function after having provided the above state routine maintenance. | 09/03/2021 | 09:30 AM
10/28/2021 |  | RoutineScheduled | C 800-13-0004 | Suffolk | This AOSS is functioning as designed and in accordance with the performance/maintenance requirements of 12VAC5-613. | Approved | EHD - Western Tidewater | Environmental Services of Virginia | 1942001182 | Steve | Haley | 1.000000 | 450 | CS600NC3T |  | Pump | Pressure | Drip | Not Applicable |  | ["None"] | ["None"] | YES | Musty | Clear | [16 empty] | This AOSS is functioning as designed and in accordance with the performance/maintenance requirements of 12VAC5-613. | 11/01/2021 | 12:00 AM
11/23/2021 |  | Routine/Scheduled | 550-STS-6332 | Chesapeake | This AOSS is functioning as designed and in accordance with the performance/maintenance requirements of 12VAC5-613. | Approved | EHD - Chesapeake | R & K Septic, Inc. | 1942001066 | Mary | VanHolten |  |  | Clearstream ATU |  | Pump |  | Pad | Not Applicable |  | ["BlowerCompressorAerator Operation","Control Operation","Dispersal System Operation","Distribution Pump Operation","Level Sensor Operation","SludgeScum Accumulation"] | ["BlowerCompressorAerator Operation","Control Operation","Dispersal System Operation","Distribution Pump Operation","Level Sensor Operation","SludgeScum Accumulation"] | N/A | None | Clear | 8.000000 | 4.000000 | [14 empty] | This AOSS is functioning as designed and in accordance with the performance/maintenance requirements of 12VAC5-613. | 11/23/2021 | Jan 1 1900 11:00AM
04/09/2021 |  | RoutineScheduled | 124-STS-2379 | Fairfax | This AOSS is functioning as designed and in accordance with the performance/maintenance requirements of 12VAC5-613. | Approved | EHD - Fairfax | Triple R Construction Co., Inc. | 1942001108 | Charles | Seamon | 2.000000 |  | Septic/ Microfast | Pump Tank | Pump | Gravity | Trenches | Not Applicable |  | ["BlowerCompressorAerator Operation"] | ["BlowerCompressorAerator Operation"] | NA | [17 empty] | Septic-7"sludge 4"scum/ Microfast-3"sludge/ Pump Tank-0"sludge No pump out needed at this time/ Pump1 cnts-133 ETM-5h 39m Pump2 cnts-123 ETM-5h 21m/ Peak-11/ High-8/ Blower air filter cleaned/ No breakout or spongy areas on the drain field but the grass needs to be mowed. | This AOSS is functioning as designed and in accordance with the performance/maintenance requirements of 12VAC5-613. |  | 12:00 AM
05/13/2021 |  | RoutineScheduled | 05-192-030 | Tazewell | This AOSS is functioning as designed and in accordance with the performance/maintenance requirements of 12VAC5-613. | Approved | EHD - Cumberland Plateau | S.E.P.T.I.C., Inc. | 1942001097 | Denny | Deel |  |  | Norweco |  | Gravity | Gravity | Discharge | Chlorination | 200.000000 | ["BlowerCompressorAerator Operation","Disinfection","Dispersal System Operation","Control Operation"] | ["BlowerCompressorAerator Operation","Disinfection","Dispersal System Operation","Control Operation"] | YES | Musty | Clear | [15 empty] | 7 Dechlorination | This AOSS is functioning as designed and in accordance with the performance/maintenance requirements of 12VAC5-613. | 05/13/2021 | 12:00 AM
08/16/2021 |  | RoutineScheduled |  | Warren | This AOSS is functioning as designed and in accordance with the performance/maintanence requirements of 12VAC5-613 | Pending Review | EHD - Lord Fairfax | Cubbage Septic Solutions LLC | 1942001021 | Harrison | Cubbage | 1.000000 |  | Orenco Advantex | none | Pump | Gravity | Drip | Not Applicable |  | ["Auxiliary Filter" ,"Control Operation" ,"Effluent Screens" ,"Level Sensor Operation"] | ["Auxiliary Filter" ,"Control Operation" ,"Effluent Screens" ,"Level Sensor Operation"] | YES | [7 empty] | 08/17/2021 |  | 9.000000 | [5 empty] | Will be sent separately | Inspected | Replaced 3 bad recirc floats Replaced 2 Pod shocks Rehung textile sheets in pod Recommended pumping of system Lab Sample normal PLEASE CONTACT US WITH NEW HOMEOWNER INFORMATION AND THIS INSPECTION IS REQUIRED YEARLY FOR VDH | This AOSS is functioning as designed and in accordance with the performance/maintanence requirements of 12VAC5-613 | 09/15/2021 | 08:48 PM
05/03/2021 |  | RoutineScheduled | 179-12-0095-SP | Stafford | This alternative discharging system is functioning as designed and in accordance with the performance/maintenance requirements of 12VAC5-640 | Approved | EHD - Rappahannock | EcoSeptix Alliance | 1942001101 | Joe | Malloy | 1.000000 |  | Orenco Advantex | none | Pump | Gravity | Trenches | Not Applicable |  | ["Attached Growth Medium" ,"Distribution Pump Operation" ,"Effluent Screens" ,"Recirculation Pump" ,"SludgeScum Accumulation"] | ["Effluent Screens" ,"Recirculation Pump" ,"Attached Growth Medium" ,"Distribution Pump Operation"] | YES | Musty | Discolored | [13 empty] | Will be sent separately | Inspected | We recommend pumping the Septic Tank and the Advantex RT Tank due to sludge & scum accumulation. | This alternative discharging system is functioning as designed and in accordance with the performance/maintenance requirements of 12VAC5-640 | 06/02/2021 | 07:05 AM
05/18/2021 |  | RoutineScheduled |  | Loudoun | This alternative discharging system is functioning as designed and in accordance with the performance/maintenance requirements of 12VAC5-640 | Pending Review | EHD - Loudoun | SES Mid Atlantic, LLC | 1942001203 | James | Green | 1.000000 |  | none | none | Pump | Gravity | Trenches | Not Applicable |  |  |  | NA | [15 empty] | Will be sent separately | Inspected | Components marked Fully Inspected are done so at the request of the LCHD but do not include the uncovering or physical removal of buried or submerged components such as pumps, floats, diffusers etc, nor inspection of the interior or exterior of tanks, boxes, valves or other buried components for leaks, structural defects or other abnormalities. | This alternative discharging system is functioning as designed and in accordance with the performance/maintenance requirements of 12VAC5-640 | 06/17/2021 | 12:30 PM
03/24/2021 |  | RoutineScheduled | 061-16-027 | Fauquier | This alternative discharging system is functioning as designed and in accordance with the performance/maintenance requirements of 12VAC5-640 | Approved | EHD - Rappahannock-Rapidan | Dominion Septic, Inc | 1942001068 | David | Stewart | 2.000000 |  | EcoPod | none | Pump | Gravity | Trenches | Not Applicable |  | ["Dispersal System Operation" ,"Distribution Pump Operation" ,"Septic Tank Baffles" ,"SludgeScum Accumulation" ,"BlowerCompressorAerator Operation" ,"Control Operation"] | ["Septic Tank Baffles" ,"SludgeScum Accumulation" ,"Distribution Pump Operation" ,"Control Operation" ,"Dispersal System Operation" ,"BlowerCompressorAerator Operation"] | NA | None | Clear | [13 empty] | Will be sent separately | Inspected | Routine inspection. Alarm horn and bulb were burnt out at the panel. Replaced both. Area around the tanks and blower are not maintained. Over growth is getting into air filter for blower. Recommend to cut area back and keep it maintained. | This alternative discharging system is functioning as designed and in accordance with the performance/maintenance requirements of 12VAC5-640 | 04/13/2021 | 11:22 AM
10/15/2021 |  | RoutineScheduled | 107-11-0213 | Augusta | This AOSS is functioning as designed and in accordance with the performance/maintenance requirements of 12VAC5-613 | Approved | EHD - Central Shenandoah | Onsite Wastewater Services - May Supply | 1942001627 | Drew | Shull | 1.000000 |  | Orenco Advantex | none | Pump | Gravity | Drip | Not Applicable |  |  |  | NA | None | Clear | [13 empty] | Will be sent separately | Inspected | INSPECTED ON 10/15/2021 BY B.L.S | This AOSS is functioning as designed and in accordance with the performance/maintenance requirements of 12VAC5-613 | 06/09/2022 | 04:10 PM
06/12/2021 |  | RoutineScheduled |  | Shenandoah | This AOSS is functioning as designed and in accordance with the performance/maintenance requirements of 12VAC5-613. | Pending Review | EHD - Lord Fairfax | dovel enterprises |  | jerry | dovel | 1.000000 | 1000 |  |  | Pump | Pressure | Drip | Not Applicable |  | [] | [] | [19 empty] | This AOSS is functioning as designed and in accordance with the performance/maintenance requirements of 12VAC5-613. | 07/03/2021 | 12:00 AM
10/28/2021 |  | RoutineScheduled | 107-06-0716 | Augusta | This AOSS is functioning as designed and in accordance with the performance/maintenance requirements of 12VAC5-613 | Approved | EHD - Central Shenandoah | Onsite Wastewater Services - May Supply | 1942001627 | Drew | Shull | 1.000000 |  | Biomicrobics MicroFAST | none | Pump | Pressure | Drip | Not Applicable |  |  |  | NA | None | Clear | [13 empty] | Will be sent separately | Inspected | INSPECTION COMPLETED ON 10-28-2021 BY BLH. | This AOSS is functioning as designed and in accordance with the performance/maintenance requirements of 12VAC5-613 | 06/09/2022 | 04:10 PM
12/23/2021 |  | RoutineScheduled | SD-08-418 | Fauquier | This AOSS is functioning as designed and in accordance with the performance/maintenance requirements of 12VAC5-613 | Approved | EHD - Rappahannock-Rapidan | Dominion Septic, Inc | 1942001125 | Tom | Jackson |  |  | Orenco Advantex | none | Pump | Gravity | Trenches | Not Applicable |  | ["Level Sensor Operation" ,"Recirculation Pump" ,"Distribution Pump Operation" ,"Control Operation"] | ["Level Sensor Operation" ,"Recirculation Pump" ,"Distribution Pump Operation" ,"Control Operation"] | NA | None | Clear | [13 empty] | Will be sent separately | Inspected | Septic tank has excessive layer of wipes. Not recommended for this system. | This AOSS is functioning as designed and in accordance with the performance/maintenance requirements of 12VAC5-613 | 01/07/2022 | 06:18 AM
05/20/2021 |  | RoutineScheduled |  | Loudoun | This alternative discharging system is functioning as designed and in accordance with the performance/maintenance requirements of 12VAC5-640 | Pending Review | EHD - Loudoun | Mckim Construction | 1942001330 | Michelle | Mckim | 1.000000 |  | Delta Environmental Products, DF Series | none | Pump | Gravity | Trenches | Not Applicable |  |  |  | NA | [15 empty] | Will be sent separately | Inspected |  | This alternative discharging system is functioning as designed and in accordance with the performance/maintenance requirements of 12VAC5-640 | 06/22/2021 | 08:34 AM
07/21/2021 |  |  | 18-142-0350 | Hanover | This AOSS should now return to normal function after having provided the above state routine maintenance. | Approved | EHD - Chickahominy | C&W Hanover Septic | 1942001281 | William | Shaw |  |  | Purses | [6 empty] | ["BlowerCompressorAerator Operation","Control Operation","Distribution Pump Operation"] | ["BlowerCompressorAerator Operation","Control Operation","Distribution Pump Operation"] | [18 empty] | Replaced aerator | This AOSS should now return to normal function after having provided the above state routine maintenance. | 08/01/2021 | 12:00 AM
06/04/2021 |  | RoutineScheduled |  | Loudoun | This AOSS is functioning as designed and in accordance with the performance/maintanence requirements of 12VAC5-613 | Approved | EHD - Loudoun | Eco Virginia | 1942001235 | William | Poindexter | 1.000000 |  | Puraflo | none | Pump | Gravity | Trenches | Not Applicable |  | ["Effluent Screens"] | ["Effluent Screens"] | YES | Musty | Clear | [13 empty] | Will be sent separately | Inspected |  | This AOSS is functioning as designed and in accordance with the performance/maintanence requirements of 12VAC5-613 | 07/19/2021 | 04:17 PM
06/14/2021 |  | Routine/Scheduled | CBAD-B3HGWP | Amelia | This AOSS is functioning as designed and in accordance with the performance/maintenance requirements of 12VAC5-613 | Approved | EHD - Piedmont | Madison Environmental LLC | 1942001333 | Larry | Madison, Jr. | 1.000000 |  | Clearstream ATU |  | Pump |  |  |  |  | ["BlowerCompressorAerator Operation","Control Operation","Distribution Pump Operation","Level Sensor Operation","Septic Tank Baffles","SludgeScum Accumulation"] | ["BlowerCompressorAerator Operation","Control Operation","Distribution Pump Operation","Level Sensor Operation","Septic Tank Baffles","SludgeScum Accumulation"] | N/A | [18 empty] | This AOSS is functioning as designed and in accordance with the performance/maintenance requirements of 12VAC5-613 | 06/14/2021 | Jan 1 1900 11:27AM
12/13/2021 |  | RoutineScheduled | {FIPSCode}-STS-23367 | Wise | This alternative discharging system is functioning as designed and in accordance with the performance/maintenance requirements of 12VAC5-640. | Approved | EHD - Lenowisco | S.E.P.T.I.C., Inc. | 1942001097 | Denny | Deel |  |  | Norweco |  | Gravity | Gravity | Discharge | Chlorination | 200.000000 | ["BlowerCompressorAerator Operation","Disinfection","Dispersal System Operation","Control Operation"] | ["BlowerCompressorAerator Operation","Disinfection","Dispersal System Operation","Control Operation"] | YES | Musty | Clear | [15 empty] | 5 Chlorine 10 Dechlorine | This alternative discharging system is functioning as designed and in accordance with the performance/maintenance requirements of 12VAC5-640. | 12/13/2021 | 12:00 AM
03/27/2021 |  | RoutineScheduled | 137-STS-25636 | Orange | This AOSS is functioning as designed and in accordance with the performance/maintenance requirements of 12VAC5-613. | Approved | EHD - Rappahannock-Rapidan | Wastemaster Inc |  | Timothy | Jenkins | 2.000000 |  | ATU |  | Pump | Gravity | Discharge | Chlorination |  | [] | [] |  | Musty | Clear | 7.100000 | 5.200000 |  | 1.400000 |  | 03/27/2021 |  | 6.000000 |  |  | 1.900000 |  |  | Attached to this report |  |  | This AOSS is functioning as designed and in accordance with the performance/maintenance requirements of 12VAC5-613. | 04/13/2021 | 10:30 AM
04/12/2021 |  | Routine/Scheduled | 228-04-1187 | Virginia Beach | This AOSS is functioning as designed and in accordance with the performance/maintenance requirements of 12VAC5-613 | Approved | EHD - Virginia Beach | R & K Septic, Inc. | 1942001066 | Mary | VanHolten |  |  | Orenco Advantex |  | Pump |  |  | Not Applicable |  | ["Attached Growth Medium","Control Operation","Dispersal System Operation","Distribution Pump Operation","Level Sensor Operation","Recirculation Pump","SludgeScum Accumulation"] | ["Attached Growth Medium","Control Operation","Dispersal System Operation","Distribution Pump Operation","Level Sensor Operation","Recirculation Pump","SludgeScum Accumulation"] | N/A | None | Clear | 7.000000 | 4.000000 | [14 empty] | This AOSS is functioning as designed and in accordance with the performance/maintenance requirements of 12VAC5-613 | 04/12/2021 | Jan 1 1900 9:55AM
03/29/2021 |  | RoutineScheduled | 09-125-114 | Dickenson | This alternative discharging system is functioning as designed and in accordance with the performance/maintenance requirements of 12VAC5-640. | Approved | EHD - Cumberland Plateau | S.E.P.T.I.C., Inc. | 1942001097 | Denny | Deel |  |  | Norweco |  | Gravity | Gravity | Discharge | Chlorination | 200.000000 | ["BlowerCompressorAerator Operation","Control Operation","Disinfection","Dispersal System Operation","SludgeScum Accumulation"] | ["Control Operation","BlowerCompressorAerator Operation","Disinfection","Dispersal System Operation","SludgeScum Accumulation"] | YES | Musty | Clear | [15 empty] | 7 Dechlorane 4 Chlorine | This alternative discharging system is functioning as designed and in accordance with the performance/maintenance requirements of 12VAC5-640. | 03/29/2021 | 12:00 AM
06/04/2021 |  | RoutineScheduled | 159-17-0220 | Middlesex | This AOSS should now return to normal function after having provided the above state routine maintenance. | Approved | EHD - Three Rivers | Church View Septic | 1942001302 | Charles | Langford | 1.000000 | 1200 | Aquasafe |  | Pump | Gravity | Pad | Not Applicable |  | ["BlowerCompressorAerator Operation"] | ["BlowerCompressorAerator Operation"] | [19 empty] | This AOSS should now return to normal function after having provided the above state routine maintenance. | 08/18/2021 | 12:00 AM
07/13/2021 |  | Follow-Up |  | Loudoun | This AOSS is functioning as designed and in accordance with the performance/Maintenance requirements of 12VAC5-613 | Pending Review | EHD - Loudoun | Mckim Construction | 1942001330 | Michelle | Mckim | 1.000000 |  | Puraflo | none | Pump | Gravity | Trenches | Not Applicable |  |  |  | NA | [15 empty] | Will be sent separately | Inspected | Drain field was mowed and inspected | This AOSS is functioning as designed and in accordance with the performance/Maintenance requirements of 12VAC5-613 | 07/19/2021 | 05:59 AM
04/10/2021 |  | RoutineScheduled | 2108-09-153 | Prince William | This AOSS is functioning as designed and in accordance with the performance/maintenance requirements of 12VAC5-613. | Approved | EHD - Prince William | Wastemaster Inc |  | Timothy | Jenkins | 2.000000 |  | PuraFlo |  | Pump | Gravity | Discharge | Chlorination |  | [] | [] |  | Musty | Clear | 6.300000 | 6.800000 |  | 1.200000 |  |  |  | 13.000000 |  |  | 19.000000 |  |  | Attached to this report |  |  | This AOSS is functioning as designed and in accordance with the performance/maintenance requirements of 12VAC5-613. | 04/22/2021 | 02:45 PM
02/10/2021 |  | Routine/Scheduled | 08-120-0134A | Chesterfield | This AOSS is functioning as designed and in accordance with the performance/maintenance requirements of 12VAC5-613 | Approved | EHD - Chesterfield | Miller’s Septic Service | 1942001063 | K.R. Trapper | Davis | 1.000000 | 1500 | Orenco Advantex | None | Pump | Gravity | Trenches | Not Applicable | 600.000000 |  | ["Attached Growth Medium","Blower/Compressor/Aerator Operation","Control Operation","Dispersal System Operation","Distribution Pump Operation","Effluent Screens","Level Sensor Operation","Recirculation Pump","Septic Tank Baffles","Sludge/Scum Accumulation"] | YES | None | Clear | [15 empty] | Routine Service Processing Tank - normal level - RSV, recirc pump, Effluent Screen serviced Treatment Module - media drapes & spray grid serviced. Pump Tank - normal level - pump, float sensors & controls operating. Distribution Box - all laterals accepting effluent. | This AOSS is functioning as designed and in accordance with the performance/maintenance requirements of 12VAC5-613 | 02/11/2021 | Jan 1 1900 7:30AM
05/18/2021 |  | RoutineScheduled |  | Loudoun | This alternative discharging system is functioning as designed and in accordance with the performance/maintenance requirements of 12VAC5-640 | Pending Review | EHD - Loudoun | SES Mid Atlantic, LLC | 1942001203 | James | Green |  |  | Delta Environmental Products, DF Series | none | Pump | Gravity | Drip | Not Applicable |  | ["Auxiliary Filter" ,"BlowerCompressorAerator Operation"] | ["BlowerCompressorAerator Operation" ,"Auxiliary Filter"] | NA | [15 empty] | Will be sent separately | Inspected | Components marked Fully Inspected are done so at the request of the LCHD but do not include the uncovering or physical removal of buried or submerged components such as pumps, floats, diffusers etc, nor inspection of the interior or exterior of tanks, boxes, valves or other buried components for leaks, structural defects or other abnormalities. | This alternative discharging system is functioning as designed and in accordance with the performance/maintenance requirements of 12VAC5-640 | 06/17/2021 | 12:30 PM
03/10/2021 |  | RoutineScheduled | 124-STS-2379 | Fairfax | This AOSS is functioning as designed and in accordance with the performance/maintenance requirements of 12VAC5-613. | Approved | EHD - Fairfax | Triple R Construction Co., Inc. | 1942001108 | Charles | Seamon | 2.000000 |  | Septic/ Microfast | Pump Tank | Pump | Pressure | Drip | UV |  | ["Disinfection","BlowerCompressorAerator Operation"] | ["BlowerCompressorAerator Operation","Disinfection"] | NA | [7 empty] | 03/10/2021 | Sample Chamber |  |  | 79.000000 |  |  |  | Attached to this report |  | Septic-4"sludge 2"scum/ Microfast-0"sludge/ Pump Tank-0"sludge/ No pump out needed at this time/ Blower air filter cleaned/ UV-Light cleaned and working as designed/ Counts: Pump cnts-981 ETM-168h 14m/ Peak cnts-22 ETM-116h 40m/ High cnts-28 ETM-71h 4m/ Water meter-94,823.49/ Zone1 rate-4.9 cnts-215 ff-33/ Zone2 rate-4.6 cnts-215 ff-33/ Zone3 rate-3.6 cnts-211 ff-33/ Zone4 rate 3.55 cnts-211 ff-33/ No breakout or spongy areas on the drip field | This AOSS is functioning as designed and in accordance with the performance/maintenance requirements of 12VAC5-613. |  | 12:00 AM
07/06/2021 |  | Initial Visit | 099-STS-88900 | King George | This AOSS is functioning as designed and in accordance with the performance/maintanence requirements of 12VAC5-613 | Approved | EHD - Rappahannock | Dominion Septic, Inc | 1942001125 | Tom | Jackson |  |  | Orenco Advantex | none | Pump | Gravity | Drip | UV |  | ["Control Operation"] | ["Control Operation"] | NA | None | Clear | [13 empty] | Will be sent separately | Inspected | Orenco recirc panel was alarming and would not silence. Eventually tracked problem to a defective terminal block (last one on bottom right of motherboard). Ran drip test cycles and measured pressure at air release valves (ARV): 49 supply, 43 return. | This AOSS is functioning as designed and in accordance with the performance/maintanence requirements of 12VAC5-613 | 08/04/2021 | 12:41 PM
04/12/2021 |  | Routine/Scheduled | 228-05-0158 | Virginia Beach | This AOSS is functioning as designed and in accordance with the performance/maintenance requirements of 12VAC5-613 | Approved | EHD - Virginia Beach | R & K Septic, Inc. | 1942001066 | Mary | VanHolten |  |  | Ecoflo |  | Pump |  | Pad | Not Applicable |  | ["Attached Growth Medium","Control Operation","Dispersal System Operation","Distribution Pump Operation","Effluent Screens","Level Sensor Operation","SludgeScum Accumulation"] | ["Attached Growth Medium","Control Operation","Dispersal System Operation","Distribution Pump Operation","Effluent Screens","Level Sensor Operation","SludgeScum Accumulation"] | YES | None |  | 7.000000 | 3.000000 | [14 empty] | This AOSS is functioning as designed and in accordance with the performance/maintenance requirements of 12VAC5-613 | 04/12/2021 | Jan 1 1900 1:00PM
12/21/2021 |  |  | 05-184-5001 | Scott | This AOSS is functioning as designed and in accordance with the performance/maintenance requirements of 12VAC5-613. | Approved | EHD - Lenowisco | S.E.P.T.I.C., Inc. | 1942001097 | Denny | Deel | [9 empty] | [] | [] | [8 empty] | 12/21/2021 | [7 empty] | Will be sent separately |  | BOD: BDL TSS: BDL | This AOSS is functioning as designed and in accordance with the performance/maintenance requirements of 12VAC5-613. | 12/21/2021 | 12:00 AM
03/31/2021 |  | RoutineScheduled | 113-18-035 | Madison | This AOSS is not functioning as designed or in accordance with the performance/maintenance requirements. | Approved | EHD - Rappahannock-Rapidan | Randy's Complete Water & Wastewater Services | 1942001335 | Randy | Gray | 2.000000 | 1500 | Biomicrobics micro fast 4.0 | Biomicrobics micro fast 2.5 | Pump |  | Drip | Not Applicable |  | ["BlowerCompressorAerator Operation"] | [] | NA | Musty | Clear | 5.100000 | 5.500000 |  |  | 55 | 03/31/2021 | Pump Chamber | 33.000000 |  |  | 24.600000 | 52.000000 |  | Attached to this report |  |  | This AOSS is not functioning as designed or in accordance with the performance/maintenance requirements. |  | 05:40 PM
08/19/2021 |  | Reportable Incident | 136-04-192 | Gloucester | This AOSS should now return to normal function after having provided the above state routine maintenance | Approved | EHD - Three Rivers | Miller’s Septic Service | 1942001468 | Kevin | Blasing | 1.000000 | 1000 | PremierTech, EFX |  | Pump | Gravity | Pad | Not Applicable | 450.000000 | ["Attached Growth Medium"] | ["Attached Growth Medium","Control Operation","Dispersal System Operation","Distribution Pump Operation","Level Sensor Operation","Septic Tank Baffles","SludgeScum Accumulation"] | YES | Musty | Clear | [14 empty] | Pumped Out | Peatmoss Changeout. Septic Tank pumped for storage and to allow peatmoss to drain. Peatmoss removed and new peat installed. Fiberglass module is intact. | This AOSS should now return to normal function after having provided the above state routine maintenance | 08/20/2021 | 08:00 AM
10/21/2021 |  | Routine/Scheduled | 150-06-075 | King William | This AOSS is functioning as designed and in accordance with the performance/maintenance requirements of 12VAC5-613. | Approved | EHD - Three Rivers | Miller’s Septic Service | 1942001468 | Kevin | Blasing | 1.000000 | 1500 | Orenco Advantex |  | Pump | Gravity | Trenches | Not Applicable | 450.000000 |  | ["Attached Growth Medium","Control Operation","Dispersal System Operation","Distribution Pump Operation","Effluent Screens","Level Sensor Operation","Recirculation Pump","Septic Tank Baffles","SludgeScum Accumulation"] | YES | Musty | Clear | [15 empty] | Routine Service. Processing Tank - normal level - RSC, Recirc pump & effluent screen serviced. Treatment Module - media drapes & spray grid serviced. Pump tank - float sensors, pump & controls operating. DBox intact - all laterals accepting effluent. | This AOSS is functioning as designed and in accordance with the performance/maintenance requirements of 12VAC5-613. | 11/02/2021 | 10:45 AM
11/10/2021 |  | Routine/Scheduled | 13-142-0321 | Hanover | This AOSS is functioning as designed and in accordance with the performance/maintenance requirements of 12VAC5-613. | Approved | EHD - Chickahominy | Old Dominion Onsite, Inc. | 1942001503 | Jason | Hackler | 1.000000 | 1000 | Clearstream |  | Gravity | Gravity | Trenches | Not Applicable |  | ["BlowerCompressorAerator Operation","Control Operation","Effluent Screens","Level Sensor Operation","SludgeScum Accumulation"] | ["BlowerCompressorAerator Operation","Control Operation","Effluent Screens","Level Sensor Operation","SludgeScum Accumulation"] | YES | [17 empty] | Weir cleaned. Air filter cleaned. System appears to be operating normally. | This AOSS is functioning as designed and in accordance with the performance/maintenance requirements of 12VAC5-613. | 11/10/2021 | Jan 1 1900 12:55PM
05/20/2021 |  | RoutineScheduled | 177-09-0074 SP | Spotsylvania | This AOSS is functioning as designed and in accordance with the performance/Maintenance requirements of 12VAC5-613 | Approved | EHD - Rappahannock | EcoSeptix Alliance | 1942001060 | Rob | Martin | 1.000000 |  | Puraflo | none | Pump | Gravity | Trenches | Not Applicable |  | ["Effluent Screens"] | ["Effluent Screens"] | YES | Musty | Cloudy | [13 empty] | Will be sent separately | Inspected |  | This AOSS is functioning as designed and in accordance with the performance/Maintenance requirements of 12VAC5-613 | 06/16/2021 | 07:35 AM
08/05/2021 |  | RoutineScheduled | 124-STS-2379 | Fairfax | This AOSS is functioning as designed and in accordance with the performance/maintenance requirements of 12VAC5-613. | Approved | EHD - Fairfax | Triple R Construction Co., Inc. | 1942001108 | Charles | Seamon | 2.000000 |  | Septic/ Microfast | Pump Tank | Pump | Pressure | Drip | UV |  | ["BlowerCompressorAerator Operation"] | ["BlowerCompressorAerator Operation"] | NA | [17 empty] | Septic-3"sludge 2"scum/ Microfast-0"sludge/ Pump Tank-0"sludge/ No pump out needed at this time/ High cnts-10/ Peak cnts-11 ETM-24h 46m/ Pump cnts-536 ETM-84h 15m/ Watermeter-32,271.92/ Blower air filter cleaned/ UV-Light cleaned/ No breakout or spongy areas on the drip area/ Drip rate at design. | This AOSS is functioning as designed and in accordance with the performance/maintenance requirements of 12VAC5-613. |  | 12:00 AM
11/05/2021 |  | RoutineScheduled | 182-01-0232 (LEGACY ALT. SYSTEM) | Rockingham | This AOSS is functioning as designed and in accordance with the performance/maintenance requirements of 12VAC5-613 | Approved | EHD - Central Shenandoah | Onsite Wastewater Services - May Supply | 1942001627 | Drew | Shull | 1.000000 |  | Biomicrobics MicroFAST | none | Pump | Pressure | Drip | Not Applicable |  |  |  | NA | [15 empty] | Will be sent separately | Inspected | Air relief accessible Not Available Panel in basement - no access | This AOSS is functioning as designed and in accordance with the performance/maintenance requirements of 12VAC5-613 | 06/09/2022 | 04:10 PM
04/26/2021 |  | RoutineScheduled |  | Frederick | This AOSS is not functioning as designed or in accordance with the performance/maintenance requirements. | Pending Review | EHD - Lord Fairfax | Larry Royston Septic Service, LLC | 2705110225 | Larry | Royston | [9 empty] | ["Attached Growth Medium","Control Operation","Dispersal System Operation","Distribution Pump Operation","Effluent Screens","SludgeScum Accumulation"] | ["None"] | YES | [16 empty] | Inspected | Risers appear to have been cut down, recommend an AOSE visit the property to diagnosis all issue's | This AOSS is not functioning as designed or in accordance with the performance/maintenance requirements. | 05/11/2021 | 02:45 AM
11/05/2021 |  | RoutineScheduled | 124-STS-2379 | Fairfax | This AOSS is functioning as designed and in accordance with the performance/maintenance requirements of 12VAC5-613. | Approved | EHD - Fairfax | Ashleys Septic Service | 1930332 | Shane | Majewski | 1.000000 | 1500 |  |  | Pump | Gravity | Trenches | Not Applicable | 650.000000 | ["None"] | ["None"] | YES | [16 empty] | Pumped Out |  | This AOSS is functioning as designed and in accordance with the performance/maintenance requirements of 12VAC5-613. | 12/02/2021 | 12:00 AM
12/16/2021 |  |  | 10-192-200 | Tazewell | This AOSS is functioning as designed and in accordance with the performance/maintenance requirements of 12VAC5-613. | Approved | EHD - Cumberland Plateau | S.E.P.T.I.C., Inc. | 1942001097 | Denny | Deel | [9 empty] | [] | [] | [8 empty] | 12/16/2021 |  | 5.130000 | [5 empty] | Attached to this report |  | BOD: 5.13 TSS: BDL E. Coli: BDL | This AOSS is functioning as designed and in accordance with the performance/maintenance requirements of 12VAC5-613. | 12/16/2021 | 12:00 AM
12/30/2021 |  | RoutineScheduled | 175-13-0487 | Prince William | This AOSS is functioning as designed and in accordance with the performance/maintenance requirements of 12VAC5-613 | Approved | EHD - Prince William | Dominion Septic, Inc | 1942001125 | Tom | Jackson | 1.000000 |  | none | none | Pump | Gravity | Drip | Not Applicable |  | ["Control Operation" ,"Distribution Pump Operation" ,"Level Sensor Operation"] | ["Control Operation" ,"Distribution Pump Operation" ,"Level Sensor Operation"] | NA | None | Clear | [13 empty] | Will be sent separately | Inspected | Routine inspection. Redundant off float (bottom) was stuck on, replaced it. High level count at 88. Alarm horn is burnt out in control panel. Owner declined replacement. Inside alarm horn still works. Recommend adding risers to septic tank to facilitate maintenance. | This AOSS is functioning as designed and in accordance with the performance/maintenance requirements of 12VAC5-613 | 01/07/2022 | 06:18 AM
11/08/2021 |  | RoutineScheduled | 153-STS-20368 | Prince William | This AOSS is functioning as designed and in accordance with the performance/maintenance requirements of 12VAC5-613. | Approved | EHD - Prince William | Triple R Construction Co., Inc. | 1942001108 | Charles | Seamon | 2.000000 |  | Septic Tank | Pump Tank for Puraflo | Pump | Gravity |  |  |  | ["Attached Growth Medium"] | ["Attached Growth Medium"] | YES | [17 empty] | Septic Tank-7"sludge 0"scum/ Pump Tank-2"sludge/ No pump out needed at this time/ Controls, pump, floats and alarms functioning properly/ Pump Counts: cc1-24540 ETM-24916 hrs./ Turned and fluffed peat in all 4 modules and is in good condition at this time. | This AOSS is functioning as designed and in accordance with the performance/maintenance requirements of 12VAC5-613. |  | 12:00 AM
01/20/2021 |  | Routine/Scheduled | 14-120-0413A | Chesterfield | This AOSS is functioning as designed and in accordance with the performance/maintenance requirements of 12VAC5-613 | Approved | EHD - Chesterfield | Miller’s Septic Service | 1942001063 | K.R. Trapper | Davis | 1.000000 | 1500 | Aqua Klear | None | Pump | Gravity | Trenches | Not Applicable | 450.000000 |  | ["Blower/Compressor/Aerator Operation","Control Operation","Dispersal System Operation","Distribution Pump Operation","Level Sensor Operation","Septic Tank Baffles","Sludge/Scum Accumulation"] | N/A | Musty | Clear | [15 empty] | Routine Service Trash Tank - normal level Aeration Tank - normal level - compressor serviced. Pump Tank - normal level - pump, float sensors, controls operating properly. Distribution box - concrete - all laterals accepting effluent. | This AOSS is functioning as designed and in accordance with the performance/maintenance requirements of 12VAC5-613 | 01/21/2021 | Jan 1 1900 7:00AM
09/02/2021 |  | RoutineScheduled | 175-13-0236 | Prince William | This AOSS should now return to normal function after having provided the above state routine maintenance. | Approved | EHD - Prince William | Triple R Construction Co., Inc. | 1942001108 | Charles | Seamon | 2.000000 |  | Septic/ Microfast | Pump Tank | Pump | Pressure | Pad | Not Applicable |  | ["BlowerCompressorAerator Operation","Attached Growth Medium","SludgeScum Accumulation"] | ["Attached Growth Medium","BlowerCompressorAerator Operation","SludgeScum Accumulation"] | NA | [17 empty] | Septic-8"sludge 6"scum/ Microfast-14"sludge (Clogged media and requires chemical cleaning) Pump Tank-2"sludge/ Blower air filter cleaned/ Pump counts: cc1- 12262 ETM-32990h/ Controls, floats and alarms functioning properly/ No breakout or spongy areas on the LPD Pad Area. Returned on 9/13/2021 for the chemical cleaning and was completed. | This AOSS should now return to normal function after having provided the above state routine maintenance. |  | 12:00 AM
11/12/2021 |  | Follow-Up | 093-STS-13848 | Isle of Wight | This AOSS should now return to normal function after having provided the above state routine maintenance. | Approved | EHD - Western Tidewater | Farmer's Septic Service, Inc. | 1942001191 | Allen | Farmer | 1.000000 | [8 empty] | ["BlowerCompressorAerator Operation","Control Operation","Distribution Pump Operation","Effluent Screens","Level Sensor Operation","SludgeScum Accumulation"] | ["BlowerCompressorAerator Operation","Control Operation","Distribution Pump Operation","Effluent Screens","Level Sensor Operation","SludgeScum Accumulation"] | [10 empty] | 24.000000 | [7 empty] | Took initial lab. Replaced the spinfilter screen and cleaned screen on pump (full of hair). Changed timer from 10 minutes every 2 hours to 10 minutes every 1 hour = 720 gallons per day. Draw down test - 30 gallons per dose. Pump - 45 PSi and return 22 PSI. There is H20 trickling in inlet tee. NOTE : BOD sample was a little high - system should function properly after work performed. | This AOSS should now return to normal function after having provided the above state routine maintenance. | 11/12/2021 | Jan 1 1900 1:00PM
03/09/2021 |  | RoutineScheduled |  | Rockingham | This alternative discharging system is functioning as designed and in accordance with the performance/maintenance requirements of 12VAC5-640 | Pending Payment | EHD - Central Shenandoah | Cubbage Septic Solutions LLC | 1942001021 | Harrison | Cubbage | 1.000000 |  | Orenco Advantex | none | Pump | Gravity | Drip | Not Applicable |  | ["Attached Growth Medium" ,"Auxiliary Filter"] | ["Attached Growth Medium" ,"Auxiliary Filter"] | NA | [15 empty] | Will be sent separately | Inspected | Recommended pumping of tank due to sludge levels | This alternative discharging system is functioning as designed and in accordance with the performance/maintenance requirements of 12VAC5-640 | 04/26/2021 | 09:04 AM
02/03/2021 |  | Routine/Scheduled | -STS-96544 | Lancaster | This AOSS is functioning as designed and in accordance with the performance/maintenance requirements of 12VAC5-613 | Approved | EHD - Three Rivers | Miller’s Septic Service | 1942001063 | K.R. Trapper | Davis | 1.000000 | 1000 | None | None | Pump | Gravity | Trenches | Not Applicable | 450.000000 | ["Dispersal System Operation","Septic Tank Baffles"] | ["Control Operation","Dispersal System Operation","Distribution Pump Operation","Level Sensor Operation","Septic Tank Baffles","Sludge/Scum Accumulation"] | N/A | [16 empty] | Inspected | COSS - Real Estate Inspection. Primary Septic Tank - excavated - pumped empty for inspection - root intrusion in multiple locations - Pump Tank - pumped for inspection - piggy back demand operation - audible alarm only inside of residence - root intrusion present in several locations of tank. Distribution Box - concrete - deteriorated - requires replacement. No surfacing of effluent present - no reported backups in residence. | This AOSS is functioning as designed and in accordance with the performance/maintenance requirements of 12VAC5-613 | 02/04/2021 | 09:30 AM
04/06/2021 |  | RoutineScheduled | 179-STS-87778 | Stafford | This AOSS is functioning as designed and in accordance with the performance/Maintenance requirements of 12VAC5-613 | Approved | EHD - Rappahannock | EcoSeptix Alliance | 1942001060 | Rob | Martin | 1.000000 |  | EZ Treat Sandfilter | none | Pump | Gravity | Drip | UV |  |  |  | NA | Musty | Clear | [13 empty] | Will be sent separately | Inspected | 90-Day Inspection The area along the bottom of the mound and near the bottom of the manifold was very wet. This may from recent rains but we notified the system designer & installer. We also plan to revisit in drier weather conditions. | This AOSS is functioning as designed and in accordance with the performance/Maintenance requirements of 12VAC5-613 | 04/26/2021 | 01:53 PM
12/08/2021 |  | Follow-Up | SWP-04-942 | Spotsylvania | This AOSS is functioning as designed and in accordance with the performance/maintenance requirements of 12VAC5-613 | Approved | EHD - Rappahannock | Dominion Septic, Inc | 1942001068 | David | Stewart | 1.000000 |  | Orenco Advantex | none | Pump | Gravity | Trenches | Not Applicable |  |  |  | NA | [15 empty] | Will be sent separately | Inspected | Corrected 1? recirc piping to 2? piping. Assisted pumper with pump out of septic tank and recirc tank. Refilled with clean water to proper levels. | This AOSS is functioning as designed and in accordance with the performance/maintenance requirements of 12VAC5-613 | 01/07/2022 | 06:18 AM
07/15/2021 |  | Routine/Scheduled | 04-137-0055 | Goochland | This AOSS is functioning as designed and in accordance with the performance/maintenance requirements of 12VAC5-613 | Approved | EHD - Chickahominy | Madison Environmental LLC | 1942001333 | Larry | Madison, Jr. | 2.000000 |  | Clearstream ATU |  | Pump | Gravity | Trenches |  |  | ["BlowerCompressorAerator Operation","Control Operation","Distribution Pump Operation","Level Sensor Operation","Septic Tank Baffles","SludgeScum Accumulation"] | ["BlowerCompressorAerator Operation","Control Operation","Distribution Pump Operation","Level Sensor Operation","Septic Tank Baffles","SludgeScum Accumulation"] | N/A | [18 empty] | This AOSS is functioning as designed and in accordance with the performance/maintenance requirements of 12VAC5-613 | 07/15/2021 | Jan 1 1900 7:27AM
11/01/2021 |  | RoutineScheduled | 061-16-250 | Fauquier | This AOSS is functioning as designed and in accordance with the performance/maintanence requirements of 12VAC5-613 | Approved | EHD - Rappahannock-Rapidan | Dominion Septic, Inc | 1942001125 | Tom | Jackson | 5.000000 |  | Bio Barrier | Bio Barrier | Pump | Gravity | Drip | Not Applicable |  | ["Auxiliary Filter"] | ["Auxiliary Filter"] | NA | Musty | Clear | [13 empty] | Will be sent separately | Inspected | Contract for maintenance/ inspections was just renewed (signed and paid). Surge dosing panel peak count at 1763. | This AOSS is functioning as designed and in accordance with the performance/maintanence requirements of 12VAC5-613 | 12/01/2021 | 05:38 AM
03/04/2021 |  | RoutineScheduled | 124-STS-2379 | Fairfax | This AOSS is functioning as designed and in accordance with the performance/maintenance requirements of 12VAC5-613. | Approved | EHD - Fairfax | Triple R Construction Co., Inc. | 1942001108 | Charles | Seamon | 1.000000 |  | Septic/ Microfast |  | Gravity | Gravity | Trenches | Not Applicable |  | ["BlowerCompressorAerator Operation","SludgeScum Accumulation"] | ["BlowerCompressorAerator Operation"] | NA | [17 empty] | Septic-12"sludge 0"scum/ Microfast-14"sludge/ Tank requires pump out due to sludge levels/ Blower functioning properly and the air filter was cleaned/ No breakout or spongy areas on the drainfield. | This AOSS is functioning as designed and in accordance with the performance/maintenance requirements of 12VAC5-613. |  | 12:00 AM
04/26/2021 |  | RoutineScheduled | 132-10-0041 | Fluvanna | This AOSS is functioning as designed and in accordance with the performance/maintenance requirements of 12VAC5-613. | Approved | EHD - Blue Ridge | Enviro-Klean Co. | 1942001087 | michael | clark |  |  | Norweco |  | Gravity | Pressure | Mound | Not Applicable | 450.000000 | [] | ["BlowerCompressorAerator Operation","Control Operation","Dispersal System Operation","Distribution Pump Operation","Effluent Screens","Level Sensor Operation","SludgeScum Accumulation"] | YES | [18 empty] | This AOSS is functioning as designed and in accordance with the performance/maintenance requirements of 12VAC5-613. |  | 12:00 AM
05/19/2021 |  | Initial Visit | 136-11-0225 | Gloucester | This AOSS is not functioning as designed or in accordance with the performance/maintenance requirements | Approved | EHD - Three Rivers | Miller’s Septic Service | 1942001063 | K.R. Trapper | Davis | 1.000000 | 1000 | Cajun Aire ATU | None | Pump | Pressure | Drip | Not Applicable | 450.000000 | ["Dispersal System Operation"] | ["BlowerCompressorAerator Operation","Control Operation","Dispersal System Operation","Distribution Pump Operation","Level Sensor Operation","Septic Tank Baffles","SludgeScum Accumulation"] | N/A | Musty | Clear | [15 empty] | AOSS - Initial Visit - FAILURE! Primary Septic Tank - massive solids - requires pumpout Aeration Unit - heavy sludge - requires pumpout - air compressor failed - requires replacement - riser access leaking. Pump Tank - normal level - pump, float sensors & controls operating. Drip Headworks - complete blow-out - no return pressure due to failure - Owner reports system failed since 2012 !!! Reportedly has permit to repair from B. Hancock | This AOSS is not functioning as designed or in accordance with the performance/maintenance requirements | 05/21/2021 | 11:30 AM
11/29/2021 |  | RoutineScheduled | 087-STS-6262 | Henrico | This AOSS is functioning as designed and in accordance with the performance/maintenance requirements of 12VAC5-613. | Approved | EHD - Henrico | All In Septic Services | 1942001442 | Dennis | Mitchell | 2500.000000 | 2500 | Clear Stream |  | Pump | Pressure | Mound | UV |  | [] | [] | NO | None | Clear | [14 empty] | Inspected | Inspection of Newly Installed System | This AOSS is functioning as designed and in accordance with the performance/maintenance requirements of 12VAC5-613. | 11/29/2021 | 12:00 AM
09/23/2021 |  | RoutineScheduled | 124-STS-2379 | Fairfax City | This AOSS is functioning as designed and in accordance with the performance/maintenance requirements of 12VAC5-613. | Approved | EHD - Fairfax | McKim Construction | 1942001330 | Michelle | McKim | [9 empty] | [] | [] | [8 empty] | 09/16/2021 | Pump Chamber | 22.000000 | [5 empty] | Attached to this report |  |  | This AOSS is functioning as designed and in accordance with the performance/maintenance requirements of 12VAC5-613. | 01/07/2022 | Jan 1 1900 3:20PM
12/03/2021 | Alternative | RoutineScheduled | 115-01-0455 | Campbell | This AOSS is functioning as designed and in accordance with the performance/maintenance requirements of 12VAC5-613. | Approved | EHD - Central | Virginia Septic Service | 1942001512 | iain | Waugh | 1.000000 | 300 | Biomicrobics Fast 0.5 |  | Gravity | Gravity | Trenches | Not Applicable |  | [] | [] | NA | Musty | [15 empty] | Inspected | Sludge levels-Scum layer minimal and 8" in. sludge in Septic tank Treatment zone - observation port OK, No access or back side sludge port. Alarm functional, new blower last year. Good Aeration. These sytems require frequent pumping due to the small zone for septic waste and we reccomend pumping every 2 years for Fast systems like your. It was pumped prior to our visit last year and maybe ok to get pump later this year. Due to no access port we cannot check the sludge in the fast treamtnet to so we reccomend frequent pumping. | This AOSS is functioning as designed and in accordance with the performance/maintenance requirements of 12VAC5-613. | 12/28/2021 | 09:30 AM
03/11/2021 |  | RoutineScheduled |  | Loudoun | This alternative discharging system is functioning as designed and in accordance with the performance/maintenance requirements of 12VAC5-640 | Pending Review | EHD - Loudoun | Mckim Construction | 1942001330 | Michelle | Mckim |  |  | Orenco Advantex | none | Pump | Gravity | Trenches | Not Applicable |  |  |  | NA | [15 empty] | Will be sent separately | Inspected |  | This alternative discharging system is functioning as designed and in accordance with the performance/maintenance requirements of 12VAC5-640 | 04/14/2021 | 04:27 PM
09/14/2021 |  | RoutineScheduled | 107-18-0027 | Augusta | This AOSS is not functioning as designed or in accordance with the performance/maintenance requirements. | Approved | EHD - Central Shenandoah | Cubbage Septic Solutions LLC | 1942001021 | Harrison | Cubbage | 1.000000 |  | none | none | Pump | Gravity | Drip | Not Applicable |  | ["Control Operation" ,"Auxiliary Filter" ,"SludgeScum Accumulation"] | ["Control Operation" ,"Auxiliary Filter" ,"SludgeScum Accumulation"] | NA | [15 empty] | Will be sent separately | Inspected | Excessive ponding in drainfield Pumped septic tanks that was recommended total of 13300 gallons | This AOSS is not functioning as designed or in accordance with the performance/maintenance requirements. | 12/26/2021 | 11:36 AM
05/07/2021 |  | RoutineScheduled |  | Loudoun | This alternative discharging system is functioning as designed and in accordance with the performance/maintenance requirements of 12VAC5-640 | Pending Review | EHD - Loudoun | Great Falls Septic Service, Inc | 1942001301 | Josh | Hott |  |  | none | none | Pump | Gravity | Mound | Not Applicable |  |  |  | NA | [15 empty] | Will be sent separately | Inspected |  | This alternative discharging system is functioning as designed and in accordance with the performance/maintenance requirements of 12VAC5-640 | 06/09/2021 | 11:20 AM
04/30/2021 |  | Reportable Incident | {FIPSCode}-STS-2385 | Chesapeake | This AOSS should now return to normal function after having provided the above state routine maintenance | Approved | EHD - Chesapeake | R & K Septic, Inc. | 1942001066 | Mary | VanHolten |  |  | Clearstream ATU |  | Pump |  | Drip | UV |  | ["BlowerCompressorAerator Operation","Control Operation"] | ["BlowerCompressorAerator Operation","Control Operation"] | N/A | [18 empty] | This AOSS should now return to normal function after having provided the above state routine maintenance | 04/30/2021 | Jan 1 1900 5:30PM
01/29/2021 |  | RoutineScheduled | 05-125-081 | Dickenson | This AOSS is functioning as designed and in accordance with the performance/maintenance requirements of 12VAC5-613. | Approved | EHD - Cumberland Plateau | S.E.P.T.I.C., Inc. | 1942001097 | Denny | Deel |  |  | NORWECO |  | Gravity | Gravity | Discharge | Chlorination | 200.000000 | ["Control Operation","Disinfection","BlowerCompressorAerator Operation","Effluent Screens"] | ["Control Operation","Disinfection","BlowerCompressorAerator Operation","Effluent Screens"] | YES | Musty | Clear | [16 empty] | This AOSS is functioning as designed and in accordance with the performance/maintenance requirements of 12VAC5-613. |  | 12:00 AM
11/12/2021 |  | RoutineScheduled |  | Warren | This AOSS is functioning as designed and in accordance with the performance/maintenance requirements of 12VAC5-613. | Pending Review | EHD - Lord Fairfax | Larry Royston Septic Service, LLC | 2705181021 | Larry | Royston | [9 empty] | ["None"] | ["None"] | YES | None | Clear | [14 empty] | Inspected |  | This AOSS is functioning as designed and in accordance with the performance/maintenance requirements of 12VAC5-613. | 11/22/2021 | 11:00 AM
04/20/2021 |  | RoutineScheduled | SWP-04-303 | King George | This alternative discharging system is functioning as designed and in accordance with the performance/maintenance requirements of 12VAC5-640 | Approved | EHD - Rappahannock | Dominion Septic, Inc | 1942001068 | David | Stewart | 1.000000 |  | Puraflo | none | Pump | Gravity | Pad | Not Applicable |  | ["Attached Growth Medium" ,"Septic Tank Baffles" ,"SludgeScum Accumulation" ,"Dispersal System Operation" ,"Distribution Pump Operation"] | ["Attached Growth Medium" ,"Septic Tank Baffles" ,"SludgeScum Accumulation" ,"Dispersal System Operation" ,"Distribution Pump Operation"] | NA | None | Clear | [13 empty] | Will be sent separately | Inspected | Routine inspection. Augered pods. Peat is in ok condition for it's age. Asked home owner to get records to measure proper draw down. Proposal to be sent to fix infiltration on pump tank. | This alternative discharging system is functioning as designed and in accordance with the performance/maintenance requirements of 12VAC5-640 | 04/26/2021 | 01:40 PM
01/07/2021 |  | RoutineScheduled |  | Warren | This alternative discharging system is functioning as designed and in accordance with the performance/maintenance requirements of 12VAC5-640 | Pending Payment | EHD - Lord Fairfax | Cubbage Septic Solutions LLC | 1942001021 | Harrison | Cubbage | 1.000000 |  | Orenco Advantex | none | Pump | Gravity |  | Not Applicable |  | ["Auxiliary Filter" ,"Control Operation" ,"SludgeScum Accumulation"] | ["Auxiliary Filter" ,"SludgeScum Accumulation" ,"Control Operation"] | NA | Musty | [6 empty] | 01/07/2021 |  | 28.000000 | [5 empty] | Will be sent separately | Inspected | Pumping of all tanks performed Recommend keeping drainfield maintained Replaced valve box Lab Sample Normal | This alternative discharging system is functioning as designed and in accordance with the performance/maintenance requirements of 12VAC5-640 | 04/26/2021 | 09:04 AM
03/26/2021 |  | RoutineScheduled | SWP-05-514 | Stafford | This AOSS is functioning as designed and in accordance with the performance/maintenance requirements of 12VAC5-613. | Approved | EHD - Rappahannock | Drainfield Solutions | 2705163102 | Michele | Ware | 2.000000 |  | Puraflo | [6 empty] | [] | ["Attached Growth Medium","Auxiliary Filter","Control Operation","Dispersal System Operation","Distribution Pump Operation","Effluent Screens","Level Sensor Operation","SludgeScum Accumulation","Other"] | YES | [18 empty] | This AOSS is functioning as designed and in accordance with the performance/maintenance requirements of 12VAC5-613. | 01/19/2022 | 12:00 AM
11/18/2021 |  | RoutineScheduled | 182-07-0114 | Rockingham | This AOSS is functioning as designed and in accordance with the performance/maintenance requirements of 12VAC5-613 | Approved | EHD - Central Shenandoah | Onsite Wastewater Services - May Supply | 1942001627 | Drew | Shull | 1.000000 |  | none | none | Pump | Pressure | Drip | Not Applicable |  |  |  | NA | [15 empty] | Will be sent separately | Inspected |  | This AOSS is functioning as designed and in accordance with the performance/maintenance requirements of 12VAC5-613 | 06/09/2022 | 04:10 PM
09/28/2021 |  | RoutineScheduled | 17-100-0422 | Accomack | This AOSS is functioning as designed and in accordance with the performance/maintenance requirements of 12VAC5-613. | Approved | EHD - Eastern Shore | Environmental Systems Service | 1942001050 | Troy | Jenkins | [8 empty] | 5057.000000 | [] | [] | [19 empty] | This AOSS is functioning as designed and in accordance with the performance/maintenance requirements of 12VAC5-613. | 10/08/2021 | 12:00 AM
09/20/2021 |  | Routine/Scheduled | 085-STS-32029 | Hanover | This AOSS is functioning as designed and in accordance with the performance/maintenance requirements of 12VAC5-613. | Approved | EHD - Chickahominy | Madison Environmental LLC | 1942001333 | Larry | Madison, Jr. | 1.000000 |  | Clearstream |  | Pump |  |  |  |  | ["BlowerCompressorAerator Operation","Control Operation","Distribution Pump Operation","Level Sensor Operation","Septic Tank Baffles","SludgeScum Accumulation"] | ["BlowerCompressorAerator Operation","Control Operation","Distribution Pump Operation","Level Sensor Operation","Septic Tank Baffles","SludgeScum Accumulation"] | N/A | [18 empty] | This AOSS is functioning as designed and in accordance with the performance/maintenance requirements of 12VAC5-613. | 09/20/2021 | Jan 1 1900 4:22PM
11/16/2021 | Alternative | Routine/Scheduled | 124-STS-2379 | Fairfax | This AOSS is functioning as designed and in accordance with the performance/maintenance requirements of 12VAC5-613. | Approved | EHD - Fairfax | SES Mid Atlantic | 1942001203 | Michael | Green |  |  | Biomicrobics MicroFAST |  |  |  |  | UV |  | ["Auxiliary Filter","BlowerCompressorAerator Operation"] | ["Auxiliary Filter","BlowerCompressorAerator Operation"] | N/A | Musty | Clear | [5 empty] | 11/16/2021 | Pump Chamber | 21.000000 |  | 2.000000 | [5 empty] | Pump Amps 9.44 ETH 16056 Cycles 174292 Water Meter Reading 470560 Septic Sludge 3" Scum 2" ATU Sludge 6" Scum 0 Pump Sludge 4" Scum 0 | This AOSS is functioning as designed and in accordance with the performance/maintenance requirements of 12VAC5-613. | 11/16/2021 | Dec 30 1899 2:37PM
05/27/2021 |  | RoutineScheduled | 153-STS-20341 | Prince William | This AOSS is functioning as designed and in accordance with the performance/maintanence requirements of 12VAC5-613 | Approved | EHD - Prince William | Soils, Inc. | 1942001004 | Mark | Smith | 1.000000 |  | Puraflo | none | Gravity | Gravity |  | Not Applicable |  |  | ["Effluent Screens"] | YES | [15 empty] | Will be sent separately | Inspected |  | This AOSS is functioning as designed and in accordance with the performance/maintanence requirements of 12VAC5-613 | 07/06/2021 | 01:51 PM
06/01/2021 |  | RoutineScheduled | SWP-05-109 | King George | This AOSS is functioning as designed and in accordance with the performance/maintenance requirements of 12VAC5-613. | Approved | EHD - Rappahannock | DRAINFIELD SOLUTIONS |  | MICHELE | WARE | [9 empty] | [] | [] | [18 empty] | No visit date entered. I arbitrarily entered June 1, 2021 inorder to allow it to attach and save the report. BWMC | This AOSS is functioning as designed and in accordance with the performance/maintenance requirements of 12VAC5-613. | 06/01/2021 | 12:00 AM
07/12/2021 |  | RoutineScheduled | 124-STS-2379 | Fairfax | This AOSS is not functioning as designed or in accordance with the performance/maintenance requirements. | Approved | EHD - Fairfax | FIVE STAR SEPTIC INC | 1944001248 | AARON | GOINS |  |  |  |  | Pump | Pressure | Trenches |  |  | ["Level Sensor Operation"] | ["None"] | NO | [18 empty] | This AOSS is not functioning as designed or in accordance with the performance/maintenance requirements. | 07/16/2021 | Jan 1 1900 11:10AM
03/01/2021 |  | RoutineScheduled | SWP-05-37 | Stafford | This AOSS is functioning as designed and in accordance with the performance/maintenance requirements of 12VAC5-613. | Approved | EHD - Rappahannock | Drainfield Solutions | 2705163102 | Michele | Ware | 2.000000 |  | Advantex |  |  |  | Drip |  |  | [] | ["Attached Growth Medium","Auxiliary Filter","Control Operation","Dispersal System Operation","Distribution Pump Operation","Effluent Screens","Level Sensor Operation","Recirculation Pump","Septic Tank Baffles","SludgeScum Accumulation","Other"] | YES | [18 empty] | This AOSS is functioning as designed and in accordance with the performance/maintenance requirements of 12VAC5-613. | 01/19/2022 | 12:00 AM
03/13/2021 |  | RoutineScheduled | 2049-97-153 | Prince William | This AOSS is not functioning as designed or in accordance with the performance/maintenance requirements. | Approved | EHD - Prince William | Wastemaster Inc |  | Timothy | Jenkins | 2.000000 |  | Recirculating Sandfilter |  | Pump | Gravity | Discharge | Chlorination |  | [] | [] |  | Musty | Clear | 6.700000 |  |  | 2.200000 | [11 empty] | Sand filter closet to road contains standing water. Sand filter closet to house is dry | This AOSS is not functioning as designed or in accordance with the performance/maintenance requirements. | 03/23/2021 | 01:05 AM
05/17/2021 |  | RoutineScheduled |  | Fauquier | This AOSS should now return to normal function after having provided the above state routine maintenance. | Pending Review | EHD - Rappahannock-Rapidan | EcoVirginia LLC | 1942001235 | William | Poindexter | 1.000000 |  | Advantex |  | Pump | Pressure | Drip |  |  | ["Attached Growth Medium","Dispersal System Operation","Effluent Screens"] | ["Attached Growth Medium","Dispersal System Operation","Effluent Screens"] | YES | [17 empty] | Broken air release valve on field repaired, media cleaned | This AOSS should now return to normal function after having provided the above state routine maintenance. | 08/08/2021 | 12:00 AM
04/09/2021 |  | Routine/Scheduled | R15-180-0076 | Roanoke | This AOSS is functioning as designed and in accordance with the performance/maintenance requirements of 12VAC5-613 | Approved | EHD - Alleghany-Roanoke | Advanced Environmental & Septic, LLC | 1942001042 | Rodney | Rice | 1.000000 |  | Biomicrobics MicroFAST |  | Gravity | Gravity | Trenches | Not Applicable |  | ["None"] | ["BlowerCompressorAerator Operation","Septic Tank Baffles","SludgeScum Accumulation"] | N/A | [18 empty] | This AOSS is functioning as designed and in accordance with the performance/maintenance requirements of 12VAC5-613 | 04/09/2021 | Jan 1 1900 11:30AM
01/21/2021 |  | RoutineScheduled |  | Loudoun | This AOSS is functioning as designed and in accordance with the performance/maintanence requirements of 12VAC5-613 | Pending Review | EHD - Loudoun | Eco Virginia | 1942001235 | William | Poindexter | 1.000000 |  | none | none | Gravity | Gravity |  | Chlorination |  |  |  | NA | [15 empty] | Will be sent separately | Inspected | Septic tank to be excavated for inspection | This AOSS is functioning as designed and in accordance with the performance/maintanence requirements of 12VAC5-613 | 06/03/2021 | 05:53 AM
12/21/2021 |  | Routine/Scheduled | {FIPSCode}-STS-4805 | Chesapeake | This AOSS is functioning as designed and in accordance with the performance/maintenance requirements of 12VAC5-613. | Approved | EHD - Chesapeake | R & K Septic, Inc. | 1942001066 | Mary | VanHolten |  |  | Clearstream ATU |  | Pump |  | Trenches | UV |  | ["BlowerCompressorAerator Operation","Control Operation","Disinfection","Dispersal System Operation","Distribution Pump Operation","Level Sensor Operation","SludgeScum Accumulation"] | ["BlowerCompressorAerator Operation","Control Operation","Disinfection","Dispersal System Operation","Distribution Pump Operation","Level Sensor Operation","SludgeScum Accumulation"] | N/A | None | Clear | 8.000000 | 3.000000 | [14 empty] | This AOSS is functioning as designed and in accordance with the performance/maintenance requirements of 12VAC5-613. | 12/21/2021 | Jan 1 1900 12:40PM
10/12/2021 |  | Routine/Scheduled |  | Frederick | This AOSS is functioning as designed and in accordance with the performance/maintenance requirements of 12VAC5-613. | Pending Review | EHD - Lord Fairfax | POWELLS PLUMBING, INC. | 1942001036 | Kurt | Holthaus | 1.000000 | 1500 | Microfast |  | Pump | Gravity | Trenches |  | 450.000000 | ["BlowerCompressorAerator Operation"] | ["BlowerCompressorAerator Operation"] | N/A | [18 empty] | This AOSS is functioning as designed and in accordance with the performance/maintenance requirements of 12VAC5-613. | 10/14/2021 | 09:52 AM
03/23/2021 |  | RoutineScheduled |  | Loudoun | This alternative discharging system is functioning as designed and in accordance with the performance/maintenance requirements of 12VAC5-640 | Pending Review | EHD - Loudoun | Mckim Construction | 1942001330 | Michelle | Mckim | 1.000000 |  | Puraflo | none | Pump | Gravity | Trenches | Not Applicable |  |  |  | NA | [15 empty] | Will be sent separately | Inspected |  | This alternative discharging system is functioning as designed and in accordance with the performance/maintenance requirements of 12VAC5-640 | 04/14/2021 | 04:27 PM
10/22/2021 |  | Follow-Up |  | Loudoun | This AOSS is functioning as designed and in accordance with the performance/Maintenance requirements of 12VAC5-613 | Pending Review | EHD - Loudoun | Mckim Construction | 1942001330 | Michelle | Mckim | 1.000000 |  | EcoPod | none | Gravity | Gravity | Trenches | Not Applicable |  |  |  | NA | [15 empty] | Will be sent separately | Inspected | Installed new d-box | This AOSS is functioning as designed and in accordance with the performance/Maintenance requirements of 12VAC5-613 | 11/19/2021 | 01:13 PM
02/25/2021 |  | RoutineScheduled | 182-18-0085 | Rockingham | This AOSS is functioning as designed and in accordance with the performance/maintenance requirements of 12VAC5-613 | Approved | EHD - Central Shenandoah | Onsite Wastewater Services - May Supply | 1942001627 | Drew | Shull |  |  | Orenco Advantex | none | Gravity | Gravity | Trenches | Not Applicable |  |  |  | NA | None | Clear | [13 empty] | Will be sent separately | Inspected | INSPECTION COMPLETED 02-25-21 BY DKS. | This AOSS is functioning as designed and in accordance with the performance/maintenance requirements of 12VAC5-613 | 06/09/2022 | 04:10 PM
12/27/2021 |  |  | {FIPSCode}-STS-28679 | Goochland | This AOSS is functioning as designed and in accordance with the performance/maintenance requirements of 12VAC5-613. | Approved | EHD - Chickahominy | C&W Hanover Septic | 1942001281 | William | Shaw |  |  | Microfast | [6 empty] | ["BlowerCompressorAerator Operation","Control Operation","Distribution Pump Operation"] | ["BlowerCompressorAerator Operation","Control Operation","Distribution Pump Operation"] | [19 empty] | This AOSS is functioning as designed and in accordance with the performance/maintenance requirements of 12VAC5-613. | 01/25/2022 | 12:00 AM
12/28/2021 |  |  | 08-113-251 | Buchanan | This AOSS is functioning as designed and in accordance with the performance/maintenance requirements of 12VAC5-613. | Approved | EHD - Cumberland Plateau | S.E.P.T.I.C., Inc. | 1942001097 | Denny | Deel | [9 empty] | [] | [] | [8 empty] | 12/28/2021 |  | 4.380000 | [5 empty] | Will be sent separately |  | BOD: 4.38 TSS: BDL | This AOSS is functioning as designed and in accordance with the performance/maintenance requirements of 12VAC5-613. | 12/28/2021 | 12:00 AM
03/31/2021 |  | RoutineScheduled | 124-STS-2379 | Fairfax | This AOSS is functioning as designed and in accordance with the performance/maintenance requirements of 12VAC5-613. | Approved | EHD - Fairfax | Great Falls Septic Service, Inc. | 2705051738 | Joshua | Hott | 1.000000 | 1500 | Septic | Puraflo | Pump | Gravity | Trenches | Not Applicable |  | ["Effluent Screens"] | ["Effluent Screens"] | YES | [18 empty] | This AOSS is functioning as designed and in accordance with the performance/maintenance requirements of 12VAC5-613. |  | 12:00 AM
11/05/2021 |  | Routine/Scheduled | 153-STS-20300 | Prince William | This AOSS is functioning as designed and in accordance with the performance/maintenance requirements of 12VAC5-613. | Approved | EHD - Prince William | SES Mid Atlantic | 1942001203 | Michael | Green |  |  | EZ Treat Sandfilter |  |  |  |  | Not Applicable |  | ["Auxiliary Filter","Effluent Screens"] | ["Auxiliary Filter","Effluent Screens"] | YES | Musty | Clear | [15 empty] | Pump Amps 9.45 Pump Amps 11.23 ETM 71 hrs Cycles 1097 Water Meter Reading 46800 Septic Sludge 2" Scum 1" ATU Sludge 0 Scum 0 Pump Sludge 2" Scum 0 | This AOSS is functioning as designed and in accordance with the performance/maintenance requirements of 12VAC5-613. | 11/05/2021 | 04:05 PM
01/13/2021 |  | RoutineScheduled | SWP-04-848 | Spotsylvania | This alternative discharging system is functioning as designed and in accordance with the performance/maintenance requirements of 12VAC5-640 | Approved | EHD - Rappahannock | Dominion Septic, Inc | 1942001068 | David | Stewart | 2.000000 |  | Puraflo | none | Pump | Gravity | Trenches | Not Applicable |  | ["Dispersal System Operation" ,"Distribution Pump Operation" ,"Level Sensor Operation" ,"Control Operation" ,"Septic Tank Baffles" ,"SludgeScum Accumulation"] | ["Distribution Pump Operation" ,"Level Sensor Operation" ,"Septic Tank Baffles" ,"SludgeScum Accumulation" ,"Control Operation" ,"Dispersal System Operation"] | NA | [15 empty] | Will be sent separately | Inspected | Peat looks OK for its age, most likely will need replaced in 2/3 years. Outlet septic riser has a big hole on the side, effluent filter is broken. Proposal for repairs to be sent to homeowner. | This alternative discharging system is functioning as designed and in accordance with the performance/maintenance requirements of 12VAC5-640 | 04/13/2021 | 11:22 AM
01/07/2021 |  | RoutineScheduled |  | Hanover | This AOSS is functioning as designed and in accordance with the performance/maintenance requirements of 12VAC5-613. | Pending Payment | EHD - Chickahominy | GeoEnvironmental Services, Inc. | 1942001010 | Peter | Mamunes | 1.000000 | 1250 | Clearstream |  | Pump | Pressure | Trenches |  |  | ["BlowerCompressorAerator Operation","Control Operation","Distribution Pump Operation","Dispersal System Operation","Effluent Screens","Level Sensor Operation","SludgeScum Accumulation"] | ["SludgeScum Accumulation","Effluent Screens","Level Sensor Operation","Distribution Pump Operation","Dispersal System Operation","Control Operation","BlowerCompressorAerator Operation"] | [19 empty] | This AOSS is functioning as designed and in accordance with the performance/maintenance requirements of 12VAC5-613. | 01/11/2021 | Jan 1 1900 2:10PM
10/01/2021 |  | Routine/Scheduled | TWOR-A8HGYV | Chesapeake | This AOSS is functioning as designed and in accordance with the performance/maintenance requirements of 12VAC5-613. | Approved | EHD - Chesapeake | R & K Septic, Inc. | 1942001066 | Mary | VanHolten |  |  | Clearstream ATU |  | Pump |  | Drip | UV |  | ["BlowerCompressorAerator Operation","Control Operation","Disinfection","Dispersal System Operation","Distribution Pump Operation","Level Sensor Operation","SludgeScum Accumulation"] | ["BlowerCompressorAerator Operation","Control Operation","Disinfection","Dispersal System Operation","Distribution Pump Operation","Level Sensor Operation","SludgeScum Accumulation"] | N/A | None | Clear | [15 empty] | Replaced UV control panel and UV bulb. | This AOSS is functioning as designed and in accordance with the performance/maintenance requirements of 12VAC5-613. | 10/01/2021 | Jan 1 1900 3:00PM
07/22/2021 |  | RoutineScheduled | 159-10-177 | Middlesex | This AOSS is functioning as designed and in accordance with the performance/maintenance requirements of 12VAC5-613. | Approved | EHD - Three Rivers | Church View Septic Service Inc. | 1942001302 | Charles | Langford | 1.000000 | 1000 | Clearstream |  | Pump | Gravity | Trenches |  |  | ["BlowerCompressorAerator Operation"] | ["BlowerCompressorAerator Operation"] | [18 empty] | Rebuild blower motor 6/17 Replace diffuser 7/20 | This AOSS is functioning as designed and in accordance with the performance/maintenance requirements of 12VAC5-613. | 07/22/2021 | 12:00 AM
01/12/2021 |  | Follow-Up | 124-STS-2379 | Fairfax | This AOSS is functioning as designed and in accordance with the performance/maintenance requirements of 12VAC5-613 | Approved | EHD - Fairfax | SES Mid Atlantic | 1942001203 | Michael | Green | [9 empty] | ["Septic Tank Baffles"] | ["Septic Tank Baffles"] | N/A | [17 empty] | Installed 4" cap on inlet tee. | This AOSS is functioning as designed and in accordance with the performance/maintenance requirements of 12VAC5-613 | 01/12/2021 | Jan 1 1900 4:00PM
03/09/2021 |  | Reportable Incident | 175-04-0320 | Prince William | This AOSS should now return to normal function after having provided the above state routine maintenance | Approved | EHD - Prince William | SES Mid Atlantic | 1942001203 | Michael | Green | [9 empty] | ["Distribution Pump Operation","Level Sensor Operation"] | ["Distribution Pump Operation","Level Sensor Operation"] | N/A | [17 empty] | Installed Z98 effluent pump & (4) floats in D/F tank. Replaced (3) floats in Puraflo tank. | This AOSS should now return to normal function after having provided the above state routine maintenance | 03/09/2021 | 02:00 PM
04/15/2021 |  | RoutineScheduled | 01-165-0256 | Northampton | This AOSS is functioning as designed and in accordance with the performance/maintenance requirements of 12VAC5-613. | Approved | EHD - Eastern Shore | Bundick Well & Pump | 1942001051 | Peter | Duer | 1.000000 | 1250 | Septic Tank | Puraflo | Gravity | Pressure | Pad | Not Applicable | 600.000000 | ["None"] | ["None"] | YES | [18 empty] | This AOSS is functioning as designed and in accordance with the performance/maintenance requirements of 12VAC5-613. | 05/18/2021 | 03:30 PM
07/20/2021 |  | Routine/Scheduled | 234-16-118 | Chesapeake | This AOSS is functioning as designed and in accordance with the performance/maintenance requirements of 12VAC5-613 | Approved | EHD - Chesapeake | R & K Septic, Inc. | 1942001066 | Mary | VanHolten |  |  | Clearstream ATU |  | Pump |  |  | Not Applicable |  | ["BlowerCompressorAerator Operation","Control Operation","Dispersal System Operation","Distribution Pump Operation","Level Sensor Operation","SludgeScum Accumulation"] | ["BlowerCompressorAerator Operation","Control Operation","Dispersal System Operation","Distribution Pump Operation","Level Sensor Operation","SludgeScum Accumulation"] | N/A | None | Clear | [16 empty] | This AOSS is functioning as designed and in accordance with the performance/maintenance requirements of 12VAC5-613 | 07/20/2021 | Jan 1 1900 8:05AM
08/05/2021 |  | Initial Visit | 085-STS-33307 | Hanover | This AOSS is functioning as designed and in accordance with the performance/maintenance requirements of 12VAC5-613 | Approved | EHD - Chickahominy | Miller’s Septic Service | 1942001468 | Kevin | Blasing | 1.000000 | 1250 | Orenco Advantex |  | Pump | Gravity | Trenches | Not Applicable | 600.000000 |  | ["Attached Growth Medium","Control Operation","Dispersal System Operation","Distribution Pump Operation","Effluent Screens","Level Sensor Operation","Recirculation Pump","Septic Tank Baffles","SludgeScum Accumulation"] | YES | None | Clear | [15 empty] | Initial Visit - system commissioning / start-up. Primary septic tank - pumped to normal level - effluent screen serviced. Processing Tank - Recirc - float sensors, pump, controls functioning - recirc return adjusted. Processing Tank - Discharge - float sensors, pump, controls functioning. | This AOSS is functioning as designed and in accordance with the performance/maintenance requirements of 12VAC5-613 | 08/06/2021 | Jan 1 1900 7:45AM
06/01/2021 |  |  | 033-08-0155-SP | Caroline | This AOSS is functioning as designed and in accordance with the performance/maintenance requirements of 12VAC5-613. | Approved | EHD - Rappahannock | Drainfield Solutions |  | Michele | Ware | [9 empty] | [] | [] | [19 empty] | This AOSS is functioning as designed and in accordance with the performance/maintenance requirements of 12VAC5-613. | 06/01/2021 | 11:00 AM
03/16/2021 |  | RoutineScheduled |  | Loudoun | This alternative discharging system is functioning as designed and in accordance with the performance/maintenance requirements of 12VAC5-640 | Pending Review | EHD - Loudoun | Catoctin Environmental | 1942001137 | Cameron | Creighton |  |  | Norweco Singulair ATU | none | Pump | Gravity | Trenches | Not Applicable |  |  |  | NA | [15 empty] | Will be sent separately | Inspected | A large amount of solids was observed in the first chamber. Catoctin Environmental is scheduled to meet with DTS Services to pump out the entire treatment unit and perform all manufacturer recommended service. | This alternative discharging system is functioning as designed and in accordance with the performance/maintenance requirements of 12VAC5-640 | 05/27/2021 | 01:26 PM
07/06/2021 |  | Routine/Scheduled | 04-174-0173 | Prince George | This AOSS is functioning as designed and in accordance with the performance/maintenance requirements of 12VAC5-613 | Approved | EHD - Crater | Miller’s Septic Service | 1942001063 | K.R. Trapper | Davis | 1.000000 | 500 | Norweco Singulair ATU |  | Pump | Gravity | Trenches | Not Applicable | 450.000000 |  | ["BlowerCompressorAerator Operation","Control Operation","Dispersal System Operation","Distribution Pump Operation","Effluent Screens","Level Sensor Operation","Septic Tank Baffles","SludgeScum Accumulation"] | YES | Musty | Clear | [15 empty] | Routine Service. Trash Tank - normal level Aeration Tank - normal level - mixing present - Aspirator serviced. Clarifier - effluent screen serviced. Pump Tank - normal level - float sensors, pump & controls operating No indications of surfacing in absorption field. | This AOSS is functioning as designed and in accordance with the performance/maintenance requirements of 12VAC5-613 | 07/07/2021 | Jan 1 1900 8:00AM
10/27/2021 | Alternative | Routine/Scheduled | 151-91-180 | Lancaster | This AOSS is functioning as designed and in accordance with the performance/maintenance requirements of 12VAC5-613. | Approved | EHD - Three Rivers | Thomas W. Beasley Septic Contractor | 1944001751 | Thomas | Beasley | 3.000000 | 2600 | Clearstream |  | Pump | Gravity | Trenches |  |  | ["BlowerCompressorAerator Operation","Control Operation","Dispersal System Operation","Distribution Pump Operation","Effluent Screens","Level Sensor Operation","SludgeScum Accumulation"] | ["BlowerCompressorAerator Operation","Control Operation","Dispersal System Operation","Distribution Pump Operation","Effluent Screens","Level Sensor Operation","SludgeScum Accumulation"] | YES | [18 empty] | This AOSS is functioning as designed and in accordance with the performance/maintenance requirements of 12VAC5-613. | 10/27/2021 | 06:54 PM
03/26/2021 |  | RoutineScheduled |  | Loudoun | This alternative discharging system is not functioning as designed or in accordance with the performance /maintenance requirements of 12VAC5-640 | Pending Review | EHD - Loudoun | Mckim Construction | 1942001330 | Michelle | Mckim | 1.000000 |  | Puraflo | none | Pump | Gravity | Trenches | Not Applicable |  |  |  | NA | [15 empty] | Will be sent separately | Inspected | The septic tank needs to be pumped out | This alternative discharging system is not functioning as designed or in accordance with the performance /maintenance requirements of 12VAC5-640 | 04/14/2021 | 04:27 PM
04/07/2021 |  | RoutineScheduled | 2006-143-0147 | Henrico | This AOSS is functioning as designed and in accordance with the performance/maintenance requirements of 12VAC5-613. | Approved | EHD - Henrico | Lyttle Service Co., LLC dba Stamie E. Lyttle Co | 1942001332 | Benjamin | Chapin | [9 empty] | [] | [] | [19 empty] | This AOSS is functioning as designed and in accordance with the performance/maintenance requirements of 12VAC5-613. | 04/07/2021 | 12:00 AM
09/18/2021 |  | RoutineScheduled | 124-STS-2379 | Fairfax | This AOSS is functioning as designed and in accordance with the performance/maintenance requirements of 12VAC5-613. | Approved | EHD - Fairfax | Robert Fessler | 1942001489 | Robert | Fessler | 1.000000 | 500 | ATU |  | Gravity | Gravity | Trenches | Chlorination | 500.000000 | ["Attached Growth Medium","BlowerCompressorAerator Operation","Control Operation","Dispersal System Operation","SludgeScum Accumulation"] | ["Attached Growth Medium","BlowerCompressorAerator Operation","Control Operation","Dispersal System Operation","SludgeScum Accumulation"] | NA | Musty | Clear | [16 empty] | This AOSS is functioning as designed and in accordance with the performance/maintenance requirements of 12VAC5-613. | 09/20/2021 | Jan 1 1900 4:00AM
06/01/2021 |  |  | ST-04-529 | Caroline | This AOSS is functioning as designed and in accordance with the performance/maintenance requirements of 12VAC5-613. | Approved | EHD - Rappahannock | Drainfield Solutions |  | Michele | Ware | [9 empty] | [] | [] | [19 empty] | This AOSS is functioning as designed and in accordance with the performance/maintenance requirements of 12VAC5-613. | 06/01/2021 | 11:00 AM
10/05/2021 |  | RoutineScheduled |  | Louisa | This AOSS is functioning as designed and in accordance with the performance/maintenance requirements of 12VAC5-613. | Pending Payment | EHD - Blue Ridge | Enviro-Klean Co. | 1942001087 | michael | clark |  |  | NORWECO |  | Gravity | Pressure | Mound | Not Applicable | 450.000000 | [] | ["Auxiliary Filter","BlowerCompressorAerator Operation","Dispersal System Operation","Distribution Pump Operation","Effluent Screens","Level Sensor Operation","SludgeScum Accumulation"] | YES | [18 empty] | This AOSS is functioning as designed and in accordance with the performance/maintenance requirements of 12VAC5-613. |  | 12:00 AM
10/16/2021 |  | RoutineScheduled | 179-17-0025-SP | Stafford | This AOSS is functioning as designed and in accordance with the performance/maintanence requirements of 12VAC5-613 | Approved | EHD - Rappahannock | Dominion Septic, Inc | 1942001068 | David | Stewart | 1.000000 |  | none | none | Gravity | Gravity | Trenches | Not Applicable |  | ["Septic Tank Baffles" ,"SludgeScum Accumulation" ,"BlowerCompressorAerator Operation" ,"Dispersal System Operation"] | ["Septic Tank Baffles" ,"SludgeScum Accumulation" ,"BlowerCompressorAerator Operation" ,"Dispersal System Operation"] | NA | None | Clear | [13 empty] | Will be sent separately | Inspected | Routine inspection. Media in good condition. | This AOSS is functioning as designed and in accordance with the performance/maintanence requirements of 12VAC5-613 | 11/01/2021 | 06:07 AM
05/21/2021 |  | RoutineScheduled |  | Loudoun | This alternative discharging system is functioning as designed and in accordance with the performance/maintenance requirements of 12VAC5-640 | Pending Review | EHD - Loudoun | Mckim Construction | 1942001330 | Michelle | Mckim |  |  | Norweco Singulair ATU | none | Pump | Gravity | Trenches | Not Applicable |  |  |  | NA | [15 empty] | Will be sent separately | Inspected |  | This alternative discharging system is functioning as designed and in accordance with the performance/maintenance requirements of 12VAC5-640 | 05/27/2021 | 01:27 PM
03/17/2021 |  | Pump-Out Only | 800-05-0179 | Suffolk | This AOSS is functioning as designed and in accordance with the performance/maintenance requirements of 12VAC5-613 | Approved | EHD - Western Tidewater | R & K Septic, Inc. | 1942001066 | Mary | VanHolten | [28 empty] | Pumped Out |  | This AOSS is functioning as designed and in accordance with the performance/maintenance requirements of 12VAC5-613 | 03/17/2021 | Jan 1 1900 8:00AM
10/21/2021 |  | RoutineScheduled | 175-15-0116 | Prince William | This AOSS should now return to normal function after having provided the above state routine maintenance. | Approved | EHD - Prince William | Triple R Construction Co., Inc. | 1942001108 | Charles | Seamon | 2.000000 |  | Septic/ Microfast | Pump Tank | Pump | Pressure | Drip | UV |  | ["BlowerCompressorAerator Operation","Dispersal System Operation"] | ["BlowerCompressorAerator Operation","Dispersal System Operation"] | NA | [17 empty] | Septic-4"sludge 2"scum/ Microfast-4"sludge/ Pump Tank-0"sludge/ No pump out needed at this time/ Blower air filter cleaned/ Controls, floats and alarms functioning properly/ Pump cnts-10927/ Run Time-1235 Hrs. / Override cnts-133/ Hand cnts-8/ High cnts-133/ Watermeter-012,108.4/ Noted: Drip dispersal requires a 1" check valve on zone #2 replaced which is faulty. No breakout or spongy areas on the drip field. Returned on 11/8/2021 to replace faulty 1" check valve on zone #2 | This AOSS should now return to normal function after having provided the above state routine maintenance. |  | 12:00 AM
02/23/2021 |  | Routine/Scheduled | 124-STS-2379 | Fairfax | This AOSS is functioning as designed and in accordance with the performance/maintenance requirements of 12VAC5-613 | Approved | EHD - Fairfax | SES Mid Atlantic | 1942001203 | Michael | Green |  |  | Orenco Advantex |  |  |  |  | UV |  | ["Auxiliary Filter","Dispersal System Operation","Effluent Screens","Recirculation Pump"] | ["Auxiliary Filter","Dispersal System Operation","Effluent Screens","Recirculation Pump"] | YES | Musty | Clear | [15 empty] | Pump Amps Recirculation 12.31 D/F 11.56 Amps Water Meter Reading 1120 Septic Sludge 2" Scum 0 ATU Sludge 0 Scum 0 Pump Sludge 0 Scum 0 On 12 mins 56 secs Off 2 hrs 47 mins | This AOSS is functioning as designed and in accordance with the performance/maintenance requirements of 12VAC5-613 | 02/23/2021 | Jan 1 1900 12:24PM
09/03/2021 | Alternative | Reportable Incident | 166-09-129 | Lancaster | This AOSS should now return to normal function after having provided the above state routine maintenance. | Approved | EHD - Three Rivers | Farmer's Septic Service, Inc. | 1942001191 | Allen | Farmer | 1.000000 | [8 empty] | ["BlowerCompressorAerator Operation","Control Operation","Distribution Pump Operation","Effluent Screens","Level Sensor Operation","SludgeScum Accumulation"] | ["BlowerCompressorAerator Operation","Control Operation","Distribution Pump Operation","Effluent Screens","Level Sensor Operation","SludgeScum Accumulation"] | [18 empty] | Owner called due to the light being on and some gurgling. Serviced system. Cleaned the filter in the Clearstream. Changed the diffuser in the Clearstream, changed the filter in the aerator, and changed the mesh screen in the spinfilter. Installed a new P-20 pump (new serial # 2104-125362) and a new time dose control panel. Valve boxes need to be replaced as well as the lids. The timer is set to 8 minutes every 2 hours. | This AOSS should now return to normal function after having provided the above state routine maintenance. | 09/03/2021 | 01:30 PM
12/29/2021 |  | Reportable Incident | 136-18-0288 | Gloucester | This AOSS should now return to normal function after having provided the above state routine maintenance. | Approved | EHD - Three Rivers | Miller’s Septic Service | 1942001468 | Kevin | Blasing | 1.000000 | 1000 | Clearstream |  | Pump | Gravity | Trenches | Not Applicable | 450.000000 |  | ["BlowerCompressorAerator Operation","Control Operation","Dispersal System Operation","Distribution Pump Operation","Level Sensor Operation","Septic Tank Baffles","SludgeScum Accumulation"] | N/A | Septic | Discolored | [15 empty] | Alarm Event - Control panel failure - replaced with new Clearstream controller. Compressor failure - rebuilt on property. DBox - concrete - lid fractured - new lid ordered. | This AOSS should now return to normal function after having provided the above state routine maintenance. | 12/30/2021 | 08:00 AM
07/07/2021 |  | Routine/Scheduled | 124-STS-2379 | Fairfax | This AOSS is not functioning as designed or in accordance with the performance/maintenance requirements. | Approved | EHD - Fairfax | SES Mid Atlantic | 1942001203 | Michael | Green |  |  | Biomicrobics MicroFAST |  |  |  |  | Not Applicable |  | ["BlowerCompressorAerator Operation"] | ["BlowerCompressorAerator Operation"] | N/A | Musty | Clear | [15 empty] | Pump 1 Amps 9.83 ETM 30 hrs Cycles 681 Pump 2 Amps 9.63 ETM 29 hrs Cycles 681 Septic Sludge 6" Scum 0.25 ATU Sludge 10" Scum 0 Pump Sludge 0 Scum 0 On 2 mins 40 secs Off 6 hrs | This AOSS is not functioning as designed or in accordance with the performance/maintenance requirements. | 07/07/2021 | Jan 1 1900 1:11PM
07/23/2021 |  | Routine/Scheduled | 175-05-0255 | Prince William | This AOSS is functioning as designed and in accordance with the performance/maintenance requirements of 12VAC5-613 | Approved | EHD - Prince William | SES Mid Atlantic | 1942001203 | Michael | Green |  |  | Puraflo |  |  |  |  | Not Applicable |  | ["Effluent Screens"] | ["Effluent Screens"] | YES | [17 empty] | Pump Amps 13.27 ETM 594.61 Cycles 41301 Septic Sludge 4" Scum 0 Pump Sludge 0 Scum 0 On 53 secs Off 2 hrs | This AOSS is functioning as designed and in accordance with the performance/maintenance requirements of 12VAC5-613 | 07/23/2021 | 02:50 PM
03/01/2021 |  | Routine/Scheduled |  | Chesapeake | This AOSS is functioning as designed and in accordance with the performance/maintenance requirements of 12VAC5-613 | Pending Payment | EHD - Chesapeake | R & K Septic, Inc. | 1942001066 | Mary | VanHolten |  |  | Clearstream ATU |  | Pump |  |  | UV |  | ["Blower/Compressor/Aerator Operation","Control Operation","Disinfection","Dispersal System Operation","Distribution Pump Operation","Level Sensor Operation","Sludge/Scum Accumulation"] | ["Blower/Compressor/Aerator Operation","Control Operation","Disinfection","Dispersal System Operation","Distribution Pump Operation","Level Sensor Operation","Sludge/Scum Accumulation"] | N/A | None | Clear | 7.000000 | 4.000000 | [14 empty] | This AOSS is functioning as designed and in accordance with the performance/maintenance requirements of 12VAC5-613 | 03/01/2021 | Jan 1 1900 4:15PM
05/25/2021 |  | RoutineScheduled | 175-18-0275 | Prince William | This AOSS is functioning as designed and in accordance with the performance/maintenance requirements of 12VAC5-613. | Approved | EHD - Prince William | Triple R Construction Co., Inc. | 1942001108 | Charles | Seamon | 1.000000 |  | Septic/ Microfast |  | Gravity | Gravity | Trenches | Not Applicable |  | ["SludgeScum Accumulation","BlowerCompressorAerator Operation"] | ["BlowerCompressorAerator Operation"] | NA | [7 empty] | 05/25/2021 | Sample Chamber | 21.000000 | [5 empty] | Attached to this report |  | Septic/ Microfast Tank- Recommend pump out of the tank. Cleaned blower air filter. No breakout or spongy areas on the drainfield. | This AOSS is functioning as designed and in accordance with the performance/maintenance requirements of 12VAC5-613. |  | 12:00 AM
06/28/2021 |  | RoutineScheduled |  | Loudoun | This AOSS is functioning as designed and in accordance with the performance/maintanence requirements of 12VAC5-613 | Pending Review | EHD - Loudoun | Catoctin Environmental | 1942001137 | Cameron | Creighton | 1.000000 |  | Puraflo | none | Pump | Gravity | Trenches | Not Applicable |  |  |  | NA | [15 empty] | Will be sent separately | Inspected |  | This AOSS is functioning as designed and in accordance with the performance/maintanence requirements of 12VAC5-613 | 11/09/2021 | 04:10 PM
08/20/2021 | Alternative | Reportable Incident | 119-STS-105963 | Middlesex | This AOSS should now return to normal function after having provided the above state routine maintenance | Approved | EHD - Three Rivers | Miller's Septic Service | 1942001468 | Kevin | Blasing | 1.000000 | 1000 | None | None | Gravity | Gravity | Trenches | Not Applicable | 450.000000 | ["Dispersal System Operation"] | ["Dispersal System Operation","Septic Tank Baffles","SludgeScum Accumulation"] | [18 empty] | COSS Maintenance Replaced failed distribution box with new. spliced to existing 4" PVC conveyance line. Header lines spliced. | This AOSS should now return to normal function after having provided the above state routine maintenance | 08/23/2021 | 07:00 AM
02/19/2021 |  | RoutineScheduled | 182-05-0033 | Rockingham | This AOSS is functioning as designed and in accordance with the performance/maintanence requirements of 12VAC5-613 | Approved | EHD - Central Shenandoah | Onsite Wastewater Services - May Supply | 1942001627 | Drew | Shull | 1.000000 |  | Biomicrobics MicroFAST | none | Pump | Gravity | Drip | Not Applicable |  |  |  | NA | Musty | Clear | [13 empty] | Will be sent separately | Inspected | REPAIR OF BLOWER, FLOAT AND TIMER COMPLETED AT TIME OF INSPECTION 2/19/21 - SYSTEM OPERATING AND MAINTAINED PER REQUIREMENTS | This AOSS is functioning as designed and in accordance with the performance/maintanence requirements of 12VAC5-613 | 08/02/2021 | 11:48 AM
05/12/2021 |  | RoutineScheduled | 181-05-0189 | Rockbridge | This AOSS is functioning as designed and in accordance with the performance/maintenance requirements of 12VAC5-613. | Approved | EHD - Central Shenandoah | Hunter E. Ayres, General Contractor | 1942001166 | Hunter | Ayres | 1.000000 | 1500 | Biomicrobics MicroFAST |  | Pump | Pressure | Drip | Not Applicable |  | ["Auxiliary Filter","Effluent Screens"] | ["Auxiliary Filter","Effluent Screens"] | YES | [17 empty] | Checked and cleaned filters. No apparent leaks in system or drain field area. Control panels functioning properly. System did not need to be pumped. Lids properly secured. | This AOSS is functioning as designed and in accordance with the performance/maintenance requirements of 12VAC5-613. | 06/22/2021 | 08:20 PM
01/06/2021 |  | RoutineScheduled |  | Rockingham | This alternative discharging system is functioning as designed and in accordance with the performance/maintenance requirements of 12VAC5-640 | Pending Payment | EHD - Central Shenandoah | Cubbage Septic Solutions LLC | 1942001021 | Harrison | Cubbage | 1.000000 |  | Biomicrobics MicroFAST | none | Pump | Pressure | Drip | Not Applicable |  | ["Auxiliary Filter" ,"BlowerCompressorAerator Operation"] | ["Auxiliary Filter" ,"BlowerCompressorAerator Operation"] | NO | [15 empty] | Will be sent separately | Inspected |  | This alternative discharging system is functioning as designed and in accordance with the performance/maintenance requirements of 12VAC5-640 | 04/26/2021 | 09:04 AM
03/03/2021 |  | RoutineScheduled | 133 11 0051 | Franklin | This AOSS is functioning as designed and in accordance with the performance/maintenance requirements of 12VAC5-613. | Approved | EHD - West Piedmont | The Creighton Companies, LLC | 1942001001 | J.J. | Keith | 1.000000 | 1000 | Advantex |  | Gravity | Gravity | Trenches |  |  | ["None"] | ["None"] | [18 empty] | Annual inspection. 14" of solids in septic tank. Flushed treatment unit spray manifold. Cleaned recirculation pump basket filter. Tested floats, pump and alarm. | This AOSS is functioning as designed and in accordance with the performance/maintenance requirements of 12VAC5-613. | 03/12/2021 | 07:03 PM
08/13/2021 |  | Routine/Scheduled | 153-STS-19067 | Prince William | This AOSS is functioning as designed and in accordance with the performance/maintenance requirements of 12VAC5-613 | Approved | EHD - Prince William | SES Mid Atlantic | 1942001203 | Michael | Green |  |  | Biomicrobics MicroFAST |  |  |  |  | UV |  | ["Auxiliary Filter","BlowerCompressorAerator Operation","Disinfection"] | ["Auxiliary Filter","BlowerCompressorAerator Operation","Disinfection"] | N/A | Musty | Clear | [15 empty] | Pump Amps 10.53 ETM 68 hrs Cycles 2799 Water Meter Reading 231823 Septic Sludge 6" Scum 0.25 ATU Sludge 8" Scum 0 Pump Sludge 1" Scum 0 On 13 mins 51 secs Off 7 hrs 46 mins | This AOSS is functioning as designed and in accordance with the performance/maintenance requirements of 12VAC5-613 | 08/13/2021 | 09:18 AM
03/23/2021 |  | Routine/Scheduled | 14-118-0020 | Charles City | This AOSS is functioning as designed and in accordance with the performance/maintenance requirements of 12VAC5-613 | Approved | EHD - Chickahominy | Miller’s Septic Service | 1942001063 | K.R. Trapper | Davis | 1.000000 | 2000 | Clearstream |  | Pump | Pressure | Drip | Not Applicable | 450.000000 |  | ["BlowerCompressorAerator Operation","Control Operation","Dispersal System Operation","Distribution Pump Operation","Level Sensor Operation","Septic Tank Baffles","SludgeScum Accumulation"] | N/A | Musty | Clear | [14 empty] | Pumped Out | Routine Service Trash Tank - normal level - pumped empty / inspected. Aeration Tank - normal level - mixing present - compressor serviced - pumped empty and refilled. Pump Tank - normal level - pump serviced, float sensors and controls operating - pumped empty and inspected. Drip headworks - drip screen serviced | This AOSS is functioning as designed and in accordance with the performance/maintenance requirements of 12VAC5-613 | 03/24/2021 | Jan 1 1900 8:15AM
07/27/2021 |  | RoutineScheduled | 124-STS-2379 | Fairfax | This AOSS is functioning as designed and in accordance with the performance/maintenance requirements of 12VAC5-613. | Approved | EHD - Fairfax | FIVE STAR SEPTIC INC | 1944001248 | AARON | GOINS |  |  |  |  | Pump | Pressure | Trenches |  |  | ["None"] | ["None"] | NO | [18 empty] | This AOSS is functioning as designed and in accordance with the performance/maintenance requirements of 12VAC5-613. | 07/29/2021 | Jan 1 1900 8:30AM
05/06/2021 |  | RoutineScheduled |  | Loudoun | This AOSS is functioning as designed and in accordance with the performance/maintanence requirements of 12VAC5-613 | Pending Review | EHD - Loudoun | Eco Virginia | 1942001235 | William | Poindexter | 2.000000 |  | none | none | Pump | Gravity | Trenches | Not Applicable |  | ["BlowerCompressorAerator Operation"] | ["BlowerCompressorAerator Operation"] | NA | [15 empty] | Will be sent separately | Inspected | Pumping and riser recommended for house tank | This AOSS is functioning as designed and in accordance with the performance/maintanence requirements of 12VAC5-613 | 07/19/2021 | 04:17 PM
08/03/2021 |  | RoutineScheduled | PKIE-8X7KQS | Rockingham | This AOSS should now return to normal function after having provided the above state routine maintenance | Approved | EHD - Central Shenandoah | Cubbage Septic Solutions LLC | 1942001021 | Harrison | Cubbage | 1.000000 | 2500 | none | none | Pump | Gravity | Drip | Not Applicable |  | ["Level Sensor Operation" ,"SludgeScum Accumulation" ,"Dispersal System Operation" ,"Distribution Pump Operation" ,"BlowerCompressorAerator Operation" ,"Control Operation" ,"Auxiliary Filter"] | ["Level Sensor Operation" ,"SludgeScum Accumulation" ,"Dispersal System Operation" ,"Distribution Pump Operation" ,"BlowerCompressorAerator Operation" ,"Control Operation" ,"Auxiliary Filter"] | NA | [15 empty] | Will be sent separately | Inspected | Replaced bad discharge pump and 3 floats. Installer never installed the media into tank. All tanks were pumped and media was installed as well as a new blower and blower panel | This AOSS should now return to normal function after having provided the above state routine maintenance | 09/15/2021 | 08:48 PM
01/04/2021 |  | RoutineScheduled | 177-STS-87614 | Spotsylvania | This alternative discharging system is functioning as designed and in accordance with the performance/maintenance requirements of 12VAC5-640 | Approved | EHD - Rappahannock | EcoSeptix Alliance | 1942001101 | Joe | Malloy | 1.000000 |  | none | none | Pump | Gravity | Trenches | Not Applicable |  |  |  | NA | [15 empty] | Will be sent separately | Inspected | 90-Day Inspection | This alternative discharging system is functioning as designed and in accordance with the performance/maintenance requirements of 12VAC5-640 | 04/09/2021 | 03:25 PM
06/08/2021 |  | RoutineScheduled | 124-STS-2379 | Fairfax | This AOSS should now return to normal function after having provided the above state routine maintenance. | Approved | EHD - Fairfax | Triple R Construction Co., Inc. | 1942001108 | Charles | Seamon | 3.000000 |  | Septic Tank/ EZ-Treat Recirc. Tank | Discharge pump tank | Pump | Gravity | Trenches | Not Applicable |  | ["Other"] | ["Other"] | NO | [17 empty] | Septic Tank-4"sludge 0"scum/ EZ-Treat- Recirculation Tank-2"sludge/ Discharge pump tank-2"sludge/ No pump out needed at this time/ Power faults-178/ Operating hours-86256/ High cnts-111092/ Low cnts-6201/ Override cnts1-4720/ Override cnts2-4696/ Pump1 cnts-6768 ETM-25316/ Pump2 cnts-6757 ETM-25060/ Noted: When we arrived for the inspection we found the EZ-Treat pump was turned off and in high level/ Turned back on/ Spoke to the property manager about the importance of the system staying on and what to do in that situation. No breakout or spongy areas on the drainfield. | This AOSS should now return to normal function after having provided the above state routine maintenance. |  | 12:00 AM
03/22/2021 |  | RoutineScheduled | SD-05-247 | Culpeper | This alternative discharging system is functioning as designed and in accordance with the performance/maintenance requirements of 12VAC5-640 | Approved | EHD - Rappahannock-Rapidan | EcoSeptix Alliance | 1942001101 | Joe | Malloy | 1.000000 |  | Best 1 | none | Gravity | Gravity | Trenches | Not Applicable |  | ["Attached Growth Medium" ,"BlowerCompressorAerator Operation" ,"Effluent Screens"] | ["BlowerCompressorAerator Operation" ,"Attached Growth Medium" ,"Effluent Screens"] | YES | [15 empty] | Will be sent separately | Inspected |  | This alternative discharging system is functioning as designed and in accordance with the performance/maintenance requirements of 12VAC5-640 | 04/09/2021 | 03:25 PM
01/21/2021 | Alternative | Initial Visit | 119-STS-105992 | Middlesex | This AOSS is functioning as designed and in accordance with the performance/maintenance requirements of 12VAC5-613 | Approved | EHD - Three Rivers | Miller's Septic Service | 1942001063 | K.R. Trapper | Davis | 1.000000 | 1500 | Puraflo | None | Pump | Gravity | Pad | Not Applicable | 1000.000000 |  | ["Attached Growth Medium","Control Operation","Dispersal System Operation","Distribution Pump Operation","Effluent Screens","Level Sensor Operation","Septic Tank Baffles","Sludge/Scum Accumulation"] | YES | Musty | Clear | [15 empty] | Initial Visit for Service Agreement Primary Septic Tank - normal level - effluent filter serviced - concrete crock & lid deteriorating. Pump / Dosing Tank - Low Level - Timer enable float sensor failed ON causing pump to run tank dry - Concrete crock & lid are deteriorated - Discharge outlet leaking, infiltration noted. Controls are aged, need FOIA filed to obtain permit documents to verify timer settings. Biofilter - 8 Modules - some compaction and roots noted - Peatmoss in good condition - raked / turned. No indications of surfacing at absorption bed. Minor repairs / upgrades required | This AOSS is functioning as designed and in accordance with the performance/maintenance requirements of 12VAC5-613 | 01/22/2021 | 07:45 AM
07/12/2021 |  | RoutineScheduled | 07-113-124 | Buchanan | This AOSS is functioning as designed and in accordance with the performance/maintenance requirements of 12VAC5-613. | Approved | EHD - Cumberland Plateau | S.E.P.T.I.C., Inc. | 1942001097 | Denny | Deel |  |  | Norweco |  | Gravity | Gravity | Discharge | Chlorination | 200.000000 | ["BlowerCompressorAerator Operation","Disinfection","Dispersal System Operation","Control Operation","SludgeScum Accumulation"] | ["BlowerCompressorAerator Operation","Disinfection","Dispersal System Operation","Control Operation","SludgeScum Accumulation"] | YES | Musty | Clear | [15 empty] | 5 Chlorine | This AOSS is functioning as designed and in accordance with the performance/maintenance requirements of 12VAC5-613. | 07/12/2021 | 12:00 AM
03/01/2021 |  |  | 15-137-0106 | Goochland | This AOSS is functioning as designed and in accordance with the performance/maintenance requirements of 12VAC5-613. | Approved | EHD - Chickahominy | C&W Hanover Septic | 1942001281 | William | Shaw |  |  | EZ Treat | [6 empty] | ["Attached Growth Medium","BlowerCompressorAerator Operation","Control Operation","Distribution Pump Operation"] | ["Attached Growth Medium","BlowerCompressorAerator Operation","Control Operation","Distribution Pump Operation"] | [19 empty] | This AOSS is functioning as designed and in accordance with the performance/maintenance requirements of 12VAC5-613. | 03/01/2021 | 12:00 AM
11/30/2021 |  | RoutineScheduled | 109-STS-32276 | Louisa | This AOSS is functioning as designed and in accordance with the performance/maintenance requirements of 12VAC5-613. | Approved | EHD - Blue Ridge | Enviro-Klean Co. | 1942001087 | michael | clark |  |  | NORWECO |  | Gravity | Pressure | Mound | Not Applicable | 450.000000 | [] | ["Auxiliary Filter","BlowerCompressorAerator Operation","Control Operation","Dispersal System Operation","Distribution Pump Operation","Effluent Screens","Level Sensor Operation","SludgeScum Accumulation"] | YES | [18 empty] | This AOSS is functioning as designed and in accordance with the performance/maintenance requirements of 12VAC5-613. | 12/28/2021 | 12:00 AM
06/17/2021 |  | RoutineScheduled |  | Loudoun | This AOSS is functioning as designed and in accordance with the performance/maintanence requirements of 12VAC5-613 | Pending Review | EHD - Loudoun | Catoctin Environmental | 1942001137 | Cameron | Creighton | 1.000000 |  | none | none | Pump | Gravity | Trenches | Not Applicable |  |  |  | NA | [15 empty] | Will be sent separately | Inspected |  | This AOSS is functioning as designed and in accordance with the performance/maintanence requirements of 12VAC5-613 | 11/09/2021 | 04:10 PM
08/13/2021 |  | Routine/Scheduled | 03-120-0380A | Chesterfield | This AOSS is functioning as designed and in accordance with the performance/maintenance requirements of 12VAC5-613 | Approved | EHD - Chesterfield | Miller’s Septic Service | 1942001468 | Kevin | Blasing | 1.000000 | 1500 | Orenco Advantex |  | Gravity | Gravity | Trenches | Not Applicable | 450.000000 |  | ["Attached Growth Medium","Control Operation","Dispersal System Operation","Effluent Screens","Level Sensor Operation","Recirculation Pump","Septic Tank Baffles","SludgeScum Accumulation"] | YES | None | Clear | [15 empty] | Routine Service. Processing Tank - normal level - RSV, recirc pump, effluent screen serviced - controls operating. Treatment Module - media drapes & spray grid serviced. Distribution Box - intact - minor root infestation removed. | This AOSS is functioning as designed and in accordance with the performance/maintenance requirements of 12VAC5-613 | 08/18/2021 | Jan 1 1900 12:10PM
06/29/2021 |  | Routine/Scheduled | 2012-143-0096 | Henrico | This AOSS is not functioning as designed or in accordance with the performance/maintenance requirements. | Approved | EHD - Henrico | Old Dominion Onsite, Inc. | 1942001503 | Jason | Hackler | 1.000000 | 1250 | Orenco Advantex |  | Pump | Gravity | Trenches | Not Applicable |  | ["Attached Growth Medium","Control Operation","Dispersal System Operation","Distribution Pump Operation","Effluent Screens","Level Sensor Operation","Recirculation Pump","SludgeScum Accumulation"] | ["Attached Growth Medium","Control Operation","Dispersal System Operation","Distribution Pump Operation","Effluent Screens","Level Sensor Operation","Recirculation Pump","SludgeScum Accumulation"] | YES | [17 empty] | Filter cleaned and manifold flushed. Effluent is pouring out of the dbox onto ground when pump runs. Area below field and around the tanks is flooded. Pump tank is collapsing allowing water to run into the pump tank. Irrigation maybe leaking into hole at pump tank, lots of water coming from around irrigation line. Pump tank needs to be abandoned. May have an irrigation line that cuts through the drain field lines near header end. Changed off time from 8 min to 10 mins. Tank needs to be pumped out. Lots of grease in the septic tank. Filter was clogged. Drain field should not be irrigated. | This AOSS is not functioning as designed or in accordance with the performance/maintenance requirements. | 06/29/2021 | 11:32 AM
07/16/2021 |  | RoutineScheduled | SWT-01-463 | Spotsylvania | This AOSS is functioning as designed and in accordance with the performance/maintenance requirements of 12VAC5-613. | Approved | EHD - Rappahannock | DCM Septic LLC | 1942001350 | Michael | Cook | 2.000000 | 1500 | 1-2 | 1-0 | Pump | Pressure | Drip | Not Applicable | 600.000000 | ["Attached Growth Medium","Auxiliary Filter","BlowerCompressorAerator Operation","Control Operation","Distribution Pump Operation","Level Sensor Operation","Septic Tank Baffles","SludgeScum Accumulation"] | ["Attached Growth Medium","Auxiliary Filter","BlowerCompressorAerator Operation","Control Operation","Distribution Pump Operation","Level Sensor Operation","Septic Tank Baffles","SludgeScum Accumulation"] |  | None | Clear |  |  | 5.000000 | [11 empty] | Inspected | system functioning satisfactory at this time | This AOSS is functioning as designed and in accordance with the performance/maintenance requirements of 12VAC5-613. | 07/16/2021 | 12:00 PM
11/22/2021 |  | RoutineScheduled | 182-13-0274 | Rockingham | This AOSS should now return to normal function after having provided the above state routine maintenance | Approved | EHD - Central Shenandoah | Cubbage Septic Solutions LLC | 1942001021 | Harrison | Cubbage | 1.000000 |  | Biomicrobics MicroFAST | none | Pump | Gravity | Drip | Not Applicable |  | ["Auxiliary Filter" ,"BlowerCompressorAerator Operation" ,"Control Operation"] | ["Auxiliary Filter" ,"BlowerCompressorAerator Operation" ,"Control Operation"] | NA | [15 empty] | Will be sent separately | Inspected | Replaced blower Pumping and riser installation will be completed within next few weeks | This AOSS should now return to normal function after having provided the above state routine maintenance | 12/26/2021 | 11:36 AM
08/25/2021 |  | Routine/Scheduled | 2014-143-0089 | Henrico | This AOSS is functioning as designed and in accordance with the performance/maintenance requirements of 12VAC5-613 | Approved | EHD - Henrico | Madison Environmental LLC | 1942001333 | Larry | Madison, Jr. | 1.000000 |  | Clearstream ATU |  | Pump | Gravity | Trenches |  |  | ["BlowerCompressorAerator Operation","Control Operation","Distribution Pump Operation","Level Sensor Operation","Septic Tank Baffles","SludgeScum Accumulation"] | ["BlowerCompressorAerator Operation","Control Operation","Distribution Pump Operation","Level Sensor Operation","Septic Tank Baffles","SludgeScum Accumulation"] | N/A | [18 empty] | This AOSS is functioning as designed and in accordance with the performance/maintenance requirements of 12VAC5-613 | 08/25/2021 | 08:39 AM
04/14/2021 |  | RoutineScheduled | 187170277 | Warren | This AOSS is functioning as designed and in accordance with the performance/maintenance requirements of 12VAC5-613. | Approved | EHD - Lord Fairfax | Larry Royston Septic Service, LLC | 2705110225 | Larry | Royston | [9 empty] | ["None"] | ["None"] | YES | [16 empty] | Inspected |  | This AOSS is functioning as designed and in accordance with the performance/maintenance requirements of 12VAC5-613. | 04/15/2021 | 11:30 AM
01/08/2021 |  | RoutineScheduled | 179-06-0298-SP | Stafford | This alternative discharging system is functioning as designed and in accordance with the performance/maintenance requirements of 12VAC5-640 | Approved | EHD - Rappahannock | Dominion Septic, Inc | 1942001068 | David | Stewart | 1.000000 |  | Puraflo | none | Pump | Gravity | Trenches | Not Applicable |  | ["Dispersal System Operation" ,"Distribution Pump Operation" ,"Level Sensor Operation" ,"Control Operation" ,"Attached Growth Medium" ,"Septic Tank Baffles" ,"SludgeScum Accumulation"] | ["Distribution Pump Operation" ,"Level Sensor Operation" ,"Septic Tank Baffles" ,"SludgeScum Accumulation" ,"Control Operation" ,"Dispersal System Operation" ,"Attached Growth Medium"] | NA | [15 empty] | Will be sent separately | Inspected | Septic tank was in high level due to clogged filter. | This alternative discharging system is functioning as designed and in accordance with the performance/maintenance requirements of 12VAC5-640 | 04/13/2021 | 11:22 AM
08/06/2021 |  | RoutineScheduled | 069150160 | Frederick | This AOSS is functioning as designed and in accordance with the performance/maintenance requirements of 12VAC5-613. | Approved | EHD - Lord Fairfax | Larry Royston Septic Service, LLC | 2705110225 | Larry | Royston | [9 empty] | ["None"] | ["None"] | YES | None | Clear | [14 empty] | Inspected |  | This AOSS is functioning as designed and in accordance with the performance/maintenance requirements of 12VAC5-613. | 08/31/2021 | 01:00 PM
02/04/2021 |  | Initial Visit | 175-05-0225 | Southampton | This AOSS is functioning as designed and in accordance with the performance/maintenance requirements of 12VAC5-613 | Approved | EHD - Western Tidewater | Miller’s Septic Service | 1942001063 | K.R. Trapper | Davis | 1.000000 | 1500 | Orenco Advantex | None | Pump | Gravity | Trenches | Not Applicable | 450.000000 |  | ["Attached Growth Medium","Control Operation","Dispersal System Operation","Distribution Pump Operation","Effluent Screens","Level Sensor Operation","Recirculation Pump","Septic Tank Baffles","Sludge/Scum Accumulation"] | YES | Musty | Clear | [15 empty] | Initial Visit for Service Agreement. Processing Tank - normal level - RSV, Recirc Pump & Effluent Screen Serviced. Treatment Module - media drapes & spray grid serviced. Pump Tank - normal level - pump, float sensors and controls operating. Distribution Box - concrete - all laterals accepting effluent. | This AOSS is functioning as designed and in accordance with the performance/maintenance requirements of 12VAC5-613 | 02/05/2021 | Jan 1 1900 8:30AM
09/13/2021 |  | Routine/Scheduled | 2017-143-0021 | Henrico | This AOSS is functioning as designed and in accordance with the performance/maintenance requirements of 12VAC5-613. | Approved | EHD - Henrico | Old Dominion Onsite, Inc. | 1942001503 | Jason | Hackler | 1.000000 | 1250 | Orenco Advantex |  | Pump | Gravity | Trenches | UV |  | ["Attached Growth Medium","Control Operation","Disinfection","Level Sensor Operation","Recirculation Pump"] | ["Attached Growth Medium","Control Operation","Disinfection","Distribution Pump Operation","Level Sensor Operation","Recirculation Pump"] | NO | [17 empty] | Replaced uv bulb. Filter was cleaned at pumpout. System appears to be operating normally. | This AOSS is functioning as designed and in accordance with the performance/maintenance requirements of 12VAC5-613. | 09/13/2021 | 10:24 AM
09/07/2021 | Alternative | RoutineScheduled | 103-STS-96725 | Lancaster | This AOSS is functioning as designed and in accordance with the performance/maintenance requirements of 12VAC5-613. | Approved | EHD - Three Rivers | KC Forge Environmental Service, LLC | 1942001034 | Kent | Cuthbertson | 1.000000 | 1500 gallons |  |  | Gravity | Gravity | Trenches | Not Applicable |  | ["None"] | ["None"] | [18 empty] | This was a routine operational inspection of this system. | This AOSS is functioning as designed and in accordance with the performance/maintenance requirements of 12VAC5-613. | 09/09/2021 | 07:03 PM
04/26/2021 |  | RoutineScheduled |  | Loudoun | This alternative discharging system is functioning as designed and in accordance with the performance/maintenance requirements of 12VAC5-640 | Pending Review | EHD - Loudoun | Catoctin Environmental | 1942001137 | Cameron | Creighton | 1.000000 |  | none | none | Pump | Gravity | Trenches | Not Applicable |  |  |  | NA | [15 empty] | Will be sent separately | Inspected |  | This alternative discharging system is functioning as designed and in accordance with the performance/maintenance requirements of 12VAC5-640 | 05/27/2021 | 01:26 PM
04/07/2021 |  | RoutineScheduled | 069130166 | Frederick | This alternative discharging system is functioning as designed and in accordance with the performance/maintenance requirements of 12VAC5-640 | Pending Payment | EHD - Lord Fairfax | Cubbage Septic Solutions LLC | 1942001021 | Harrison | Cubbage | 1.000000 |  | none | none | Pump | Gravity | Drip | Not Applicable |  | ["BlowerCompressorAerator Operation" ,"Auxiliary Filter"] | ["BlowerCompressorAerator Operation" ,"Auxiliary Filter"] | NA | [15 empty] | Will be sent separately | Inspected | Microfast tank pumped Installed rebuilt blower and cleaned media | This alternative discharging system is functioning as designed and in accordance with the performance/maintenance requirements of 12VAC5-640 | 05/07/2021 | 05:04 AM
01/08/2021 |  |  | CS-92-157 | Page | This AOSS is functioning as designed and in accordance with the performance/maintenance requirements of 12VAC5-613. | Approved | EHD - Lord Fairfax | [6 empty] | Puraflo | [6 empty] | ["Attached Growth Medium","Septic Tank Baffles"] | ["Attached Growth Medium","Septic Tank Baffles"] | [19 empty] | This AOSS is functioning as designed and in accordance with the performance/maintenance requirements of 12VAC5-613. |  | 12:00 AM
07/01/2021 |  | Routine/Scheduled | 175-17-0389 | Prince William | This AOSS is functioning as designed and in accordance with the performance/maintenance requirements of 12VAC5-613 | Approved | EHD - Prince William | SES Mid Atlantic | 1942001203 | Michael | Green |  |  | Biomicrobics MicroFAST |  |  |  |  | Not Applicable |  | ["BlowerCompressorAerator Operation"] | ["BlowerCompressorAerator Operation"] | N/A | Musty | Clear | [15 empty] | Septic Sludge 2" Scum 1" ATU Sludge o Scum 0 | This AOSS is functioning as designed and in accordance with the performance/maintenance requirements of 12VAC5-613 | 07/01/2021 | 11:20 AM
04/12/2021 |  | RoutineScheduled |  | Loudoun | This alternative discharging system is functioning as designed and in accordance with the performance/maintenance requirements of 12VAC5-640 | Pending Review | EHD - Loudoun | Onsite Wastewater Services - May Supply | 1942001627 | Drew | Shull | 1.000000 |  | Orenco Advantex | Orenco Advantex | Gravity | Gravity | Drip | Not Applicable |  |  |  | NA | Musty | Clear | [13 empty] | Will be sent separately | Inspected | System inspected and found to be performing and maintained to all requirements. | This alternative discharging system is functioning as designed and in accordance with the performance/maintenance requirements of 12VAC5-640 | 06/23/2021 | 08:53 AM
03/16/2021 |  | RoutineScheduled | SWP-02-1057 | Spotsylvania | This alternative discharging system is functioning as designed and in accordance with the performance/maintenance requirements of 12VAC5-640 | Approved | EHD - Rappahannock | EcoSeptix Alliance | 1942001101 | Joe | Malloy |  |  | Orenco Advantex | none | Pump | Gravity | Trenches | Not Applicable |  | ["Recirculation Pump" ,"Attached Growth Medium"] | ["Recirculation Pump" ,"Attached Growth Medium"] | NA | Musty | Clear | [13 empty] | Will be sent separately | Inspected | Worm casings are causing bridging of water on the textile media filter. We recommend power washing the sheets and pumping the tank when this work is complete. We will also repair the Advantex vent at the same time. | This alternative discharging system is functioning as designed and in accordance with the performance/maintenance requirements of 12VAC5-640 | 04/09/2021 | 03:25 PM
05/03/2021 |  | RoutineScheduled |  | Loudoun | This alternative discharging system is functioning as designed and in accordance with the performance/maintenance requirements of 12VAC5-640 | Pending Review | EHD - Loudoun | Mckim Construction | 1942001330 | Michelle | Mckim |  |  | none | none | Pump | Gravity | Mound | Not Applicable |  |  |  | NA | [15 empty] | Will be sent separately | Inspected |  | This alternative discharging system is functioning as designed and in accordance with the performance/maintenance requirements of 12VAC5-640 | 05/27/2021 | 01:27 PM
05/27/2021 |  | RoutineScheduled | 179-16-0121-SP | Stafford | This AOSS is functioning as designed and in accordance with the performance/Maintenance requirements of 12VAC5-613 | Approved | EHD - Rappahannock | EcoSeptix Alliance | 1942001060 | Rob | Martin | 1.000000 |  | Orenco Advantex | none | Pump | Gravity | Trenches | Not Applicable |  | ["Attached Growth Medium" ,"Distribution Pump Operation" ,"Effluent Screens" ,"Recirculation Pump"] | ["Distribution Pump Operation" ,"Effluent Screens" ,"Attached Growth Medium" ,"Recirculation Pump"] | YES | Musty | Cloudy | [13 empty] | Will be sent separately | Inspected |  | This AOSS is functioning as designed and in accordance with the performance/Maintenance requirements of 12VAC5-613 | 06/16/2021 | 07:35 AM
01/15/2021 |  | RoutineScheduled | 107-15-0052 | Augusta | This AOSS should now return to normal function after having provided the above state routine maintenance. | Approved | EHD - Central Shenandoah | Ken-Dig-It Services | 1942001128 | Kenneth | Ayres | 1.000000 | 1500 | Advantex AX 20 |  | Pump | Pressure | Drip | Not Applicable |  | ["Other"] | ["Other"] | NO | [17 empty] | The visit was to correct a ground water issue. The pump tank was flooding every time it rained. A video was taking of the inside of the tank and it was determined the ground water was entering the tank in two different places. Therefore, the tank was dug up and hydrolic cement were applied around the effluent pipes. | This AOSS should now return to normal function after having provided the above state routine maintenance. |  | 06:15 PM
09/15/2021 |  | RoutineScheduled | 139-06-0039 | Page | This AOSS is functioning as designed and in accordance with the performance/Maintenance requirements of 12VAC5-613 | Approved | EHD - Lord Fairfax | Cubbage Septic Solutions LLC | 1942001021 | Harrison | Cubbage | 1.000000 |  | Orenco Advantex | none | Pump | Gravity | Drip | Not Applicable |  | ["Attached Growth Medium" ,"Auxiliary Filter"] | ["Attached Growth Medium" ,"Auxiliary Filter"] | NA | [15 empty] | Will be sent separately | Inspected |  | This AOSS is functioning as designed and in accordance with the performance/Maintenance requirements of 12VAC5-613 | 12/26/2021 | 11:36 AM
04/26/2021 |  | RoutineScheduled | 177-07-0424-SWP | Spotsylvania | This alternative discharging system is functioning as designed and in accordance with the performance/maintenance requirements of 12VAC5-640 | Approved | EHD - Rappahannock | Dominion Septic, Inc | 1942001068 | David | Stewart | 1.000000 |  | EcoPod | none | Pump | Gravity | Drip | Not Applicable |  | ["Septic Tank Baffles" ,"SludgeScum Accumulation" ,"BlowerCompressorAerator Operation" ,"Dispersal System Operation" ,"Distribution Pump Operation" ,"Level Sensor Operation" ,"Auxiliary Filter"] | ["Septic Tank Baffles" ,"SludgeScum Accumulation" ,"BlowerCompressorAerator Operation" ,"Dispersal System Operation" ,"Distribution Pump Operation" ,"Level Sensor Operation" ,"Auxiliary Filter"] | NA | None | Clear | [13 empty] | Will be sent separately | Inspected | Routine inspection. | This alternative discharging system is functioning as designed and in accordance with the performance/maintenance requirements of 12VAC5-640 | 05/03/2021 | 05:37 AM
04/19/2021 |  | RoutineScheduled |  | Loudoun | This alternative discharging system is functioning as designed and in accordance with the performance/maintenance requirements of 12VAC5-640 | Pending Review | EHD - Loudoun | Mckim Construction | 1942001330 | Michelle | Mckim |  |  | Biomicrobics MicroFAST | none | Pump | Gravity | Drip | Not Applicable |  |  |  | NA | [15 empty] | Will be sent separately | Inspected |  | This alternative discharging system is functioning as designed and in accordance with the performance/maintenance requirements of 12VAC5-640 | 05/27/2021 | 01:27 PM
09/30/2021 |  | RoutineScheduled |  | Caroline | This AOSS is functioning as designed and in accordance with the performance/maintenance requirements of 12VAC5-613. | Pending Payment | EHD - Rappahannock | Enviro-Klean Co. | 1942001087 | michael | clark |  |  | NORWECO |  | Gravity | Pressure | Mound | Not Applicable | 450.000000 | [] | ["Auxiliary Filter","BlowerCompressorAerator Operation","Control Operation","Dispersal System Operation","Distribution Pump Operation","Effluent Screens","Level Sensor Operation","SludgeScum Accumulation"] | YES | [18 empty] | This AOSS is functioning as designed and in accordance with the performance/maintenance requirements of 12VAC5-613. |  | 12:00 AM
09/08/2021 |  | RoutineScheduled | 124-STS-2379 | Fairfax | This AOSS is functioning as designed and in accordance with the performance/maintenance requirements of 12VAC5-613. | Approved | EHD - Fairfax | Great Falls Septic Service, Inc. | 2705051738 | Joshua | Hott | 1.000000 | 1250 | Septic | Puraflo | Pump | Gravity | Trenches | Not Applicable |  | ["Effluent Screens"] | ["Effluent Screens"] | YES | [18 empty] | This AOSS is functioning as designed and in accordance with the performance/maintenance requirements of 12VAC5-613. |  | 12:00 AM
03/22/2021 |  | RoutineScheduled | 179-12-0174-SWP | Stafford | This alternative discharging system is functioning as designed and in accordance with the performance/maintenance requirements of 12VAC5-640 | Approved | EHD - Rappahannock | Dominion Septic, Inc | 1942001125 | Tom | Jackson | 1.000000 |  | Puraflo | none | Pump | Gravity | Trenches | Not Applicable |  | ["Distribution Pump Operation" ,"Level Sensor Operation" ,"Control Operation"] | ["Distribution Pump Operation" ,"Level Sensor Operation" ,"Control Operation"] | NA | None | Clear | [13 empty] | Will be sent separately | Inspected | On site to investigate high level alarm and to complete annual inspection. No power to pump circuit kept pump from running. Found breaker off in main panel. Owners recently had subpanel added for generator and it appears that pump breaker was left off. Started and stopped pump 3 times, amp draw normal. Too much inflow from septic tank to get accurate drawdown. | This alternative discharging system is functioning as designed and in accordance with the performance/maintenance requirements of 12VAC5-640 | 04/13/2021 | 11:22 AM
01/18/2021 |  | Routine/Scheduled | 175-14-0030 | Prince William | This AOSS is functioning as designed and in accordance with the performance/maintenance requirements of 12VAC5-613 | Approved | EHD - Prince William | SES Mid Atlantic | 1942001203 | Michael | Green |  |  | Clearstream ATU |  |  |  |  | Not Applicable |  | ["Auxiliary Filter","Blower/Compressor/Aerator Operation"] | ["Auxiliary Filter","Blower/Compressor/Aerator Operation"] | N/A | [18 empty] | This AOSS is functioning as designed and in accordance with the performance/maintenance requirements of 12VAC5-613 | 01/18/2021 | 11:05 AM
07/22/2021 |  | Routine/Scheduled | -STS-5287 | James City | This AOSS is functioning as designed and in accordance with the performance/maintenance requirements of 12VAC5-613 | Approved | EHD - Peninsula | Miller’s Septic Service | 1942001063 | K.R. Trapper | Davis | 1.000000 | 1500 | Orenco Advantex |  | Pump | Pressure | Drip | Not Applicable | 450.000000 |  | ["Attached Growth Medium","Control Operation","Dispersal System Operation","Distribution Pump Operation","Effluent Screens","Level Sensor Operation","Recirculation Pump","Septic Tank Baffles","SludgeScum Accumulation"] | YES | Musty | Clear | [15 empty] | Routine Service. Processing Tank - Fiberglass - RSV, recirc pump & effluent screen serviced. Treatment Module - media drapes & spray grid serviced. Pump Tank - plastic - float sensors, pump & controls operating. Drip headworks - drip screen serviced. | This AOSS is functioning as designed and in accordance with the performance/maintenance requirements of 12VAC5-613 | 07/23/2021 | Jan 1 1900 8:30AM
02/24/2021 |  | Routine/Scheduled |  | Warren | This AOSS is not functioning as designed or in accordance with the performance/maintenance requirements. | Pending Review | EHD - Lord Fairfax | POWELLS PLUMBING, INC. | 1942001036 | Kurt | Holthaus | 1.000000 | 1000 | Puraflo |  | Pump | Gravity | Trenches |  | 600.000000 | ["Attached Growth Medium","Dispersal System Operation","Effluent Screens"] | ["Effluent Screens"] | YES | [18 empty] | This AOSS is not functioning as designed or in accordance with the performance/maintenance requirements. | 03/03/2021 | 09:48 AM
11/13/2021 |  | RoutineScheduled | 139-05-0300 | Page | This AOSS should now return to normal function after having provided the above state routine maintenance | Approved | EHD - Lord Fairfax | Cubbage Septic Solutions LLC | 1942001021 | Harrison | Cubbage | 1.000000 |  | Biomicrobics MicroFAST | none | Pump | Gravity | Drip | Not Applicable |  | ["Control Operation" ,"Dispersal System Operation" ,"Auxiliary Filter" ,"BlowerCompressorAerator Operation"] | ["Control Operation" ,"Dispersal System Operation" ,"Auxiliary Filter" ,"BlowerCompressorAerator Operation"] | NA | [7 empty] | 11/13/2021 |  | 43.000000 | [5 empty] | Will be sent separately | Inspected | Lab Sample Normal Repaired leak in dranfield and filter oring WIll Plan to pump microfast tank within next few weeks | This AOSS should now return to normal function after having provided the above state routine maintenance | 12/26/2021 | 11:36 AM
06/12/2021 |  | RoutineScheduled | {FIPSCode}-STS-11126 | Prince William | This AOSS is functioning as designed and in accordance with the performance/maintenance requirements of 12VAC5-613. | Approved | EHD - Prince William | Wastemaster Inc |  | Timothy | Jenkins | 2.000000 |  | Recirculating Sand Filter | Spray Irrigation | Pump | Gravity | Discharge | Chlorination |  | [] | [] |  | Musty | Clear | 6.600000 | 6.600000 |  | 2.200000 |  | 06/12/2021 |  | 5.000000 |  |  | 3.000000 |  |  | Attached to this report |  |  | This AOSS is functioning as designed and in accordance with the performance/maintenance requirements of 12VAC5-613. | 07/08/2021 | 10:25 AM
09/16/2021 |  | RoutineScheduled | {FIPSCode}-STS-19461 | Wise | This alternative discharging system is not functioning as designed or in accordance with the performance/maintenance requirements of 12VAC5-640. |  | EHD - Lenowisco | [6 empty] | 1 |  | Gravity | Gravity | Discharge | Chlorination | 450.000000 | ["BlowerCompressorAerator Operation"] |  |  | Septic | Discolored | 6.000000 | 2.000000 | [13 empty] | Aerator is either not working, or it's turned off. | This alternative discharging system is not functioning as designed or in accordance with the performance/maintenance requirements of 12VAC5-640. | 09/21/2021 | 12:00 AM
07/08/2021 |  | RoutineScheduled |  | Shenandoah | This AOSS is functioning as designed and in accordance with the performance/maintenance requirements of 12VAC5-613 | Pending Review | EHD - Lord Fairfax | Onsite Wastewater Services - May Supply | 1942001627 | Drew | Shull | 1.000000 |  | Orenco Advantex | none | Pump | Gravity | Trenches | Not Applicable |  |  |  | NA | [15 empty] | Will be sent separately | Inspected |  | This AOSS is functioning as designed and in accordance with the performance/maintenance requirements of 12VAC5-613 | 04/01/2022 | 01:40 PM
06/08/2021 |  | Reportable Incident | 177-17-0017-SP | Spotsylvania | This AOSS is functioning as designed and in accordance with the performance/maintanence requirements of 12VAC5-613 | Approved | EHD - Rappahannock | Dominion Septic, Inc | 1942001125 | Tom | Jackson |  |  | EZ Treat Sandfilter | none | Pump | Gravity | Drip | Not Applicable |  | ["Control Operation" ,"Recirculation Pump"] | ["Control Operation" ,"Recirculation Pump"] | NA | None | Cloudy | [13 empty] | Will be sent separately | Inspected | Recirc tank in high level. Replaced broken contactor and turned breaker back on that had tripped. Pump pulled 46 amps and tripped breaker again. Inspected and replaced recirc pump with same model. Flushed laterals and cleaned one spray nozzle. Could not clean effluent filter as it was under water. Advised owner to call local pumper to pump out the recirc tank and then clean the filter. | This AOSS is functioning as designed and in accordance with the performance/maintanence requirements of 12VAC5-613 | 08/04/2021 | 12:41 PM
07/12/2021 |  | Routine/Scheduled | 08-120-0494A | Chesterfield | This AOSS is functioning as designed and in accordance with the performance/maintenance requirements of 12VAC5-613 | Approved | EHD - Chesterfield | Madison Environmental LLC | 1942001333 | Larry | Madison, Jr. | 1.000000 |  | Hoot |  | Pump | Gravity |  |  |  | ["BlowerCompressorAerator Operation","Control Operation","Distribution Pump Operation","Level Sensor Operation","Septic Tank Baffles","SludgeScum Accumulation"] | ["BlowerCompressorAerator Operation","Distribution Pump Operation","Level Sensor Operation","Septic Tank Baffles","SludgeScum Accumulation"] | N/A | [18 empty] | This AOSS is functioning as designed and in accordance with the performance/maintenance requirements of 12VAC5-613 | 07/12/2021 | Jan 1 1900 1:09PM
05/18/2021 |  | RoutineScheduled | 182-02-0638 (LEGACY ALT. SYSTEM) | Rockingham | This AOSS is functioning as designed and in accordance with the performance/maintanence requirements of 12VAC5-613 | Approved | EHD - Central Shenandoah | Onsite Wastewater Services - May Supply | 1942001627 | Drew | Shull | 1.000000 |  | Biomicrobics MicroFAST | none | Gravity | Gravity | Trenches | Not Applicable |  |  |  | NA | [15 empty] | Will be sent separately | Inspected | System found to be maintained and operating per requirements. wmd | This AOSS is functioning as designed and in accordance with the performance/maintanence requirements of 12VAC5-613 | 10/18/2021 | 09:04 AM
07/23/2021 |  | Routine/Scheduled | 03-174-0047 | Prince George | This AOSS is functioning as designed and in accordance with the performance/maintenance requirements of 12VAC5-613 | Approved | EHD - Crater | Miller’s Septic Service | 1942001063 | K.R. Trapper | Davis | 1.000000 | 1000 | PremierTech, EFX |  | Pump | Gravity | Pad | Not Applicable | 450.000000 |  | ["Attached Growth Medium","Control Operation","Dispersal System Operation","Distribution Pump Operation","Effluent Screens","Level Sensor Operation","Septic Tank Baffles","SludgeScum Accumulation"] | YES | Musty | Clear | [15 empty] | Routine Service. Primary Septic Tank - normal level - effluent screen serviced. Pump Basin - plastic - float sensors, pump & controls operating. BioFilter - fiberglass - intact - peatmoss in fair condition - raked / turned. | This AOSS is functioning as designed and in accordance with the performance/maintenance requirements of 12VAC5-613 | 07/26/2021 | Jan 1 1900 8:00AM
10/04/2021 |  | RoutineScheduled | 033-07-0111-SP | Caroline | This AOSS is functioning as designed and in accordance with the performance/maintenance requirements of 12VAC5-613. | Approved | EHD - Rappahannock | Drainfield Solutions, LLC | 2705163102 | Michele | Ware | [9 empty] | ["Control Operation","Effluent Screens"] | ["Control Operation","Dispersal System Operation","Other","SludgeScum Accumulation","Level Sensor Operation"] | [19 empty] | This AOSS is functioning as designed and in accordance with the performance/maintenance requirements of 12VAC5-613. | 02/18/2022 | 10:48 AM
09/21/2021 |  | Follow-Up | 047-STS-22235 | Culpeper | This AOSS is functioning as designed and in accordance with the performance/maintanence requirements of 12VAC5-613 | Approved | EHD - Rappahannock-Rapidan | Dominion Septic, Inc | 1942001403 | Isail | Marquez | 1.000000 |  | none | none | Pump | Gravity | Trenches | Not Applicable |  |  |  | NA | [7 empty] | 09/21/2021 |  | 11.000000 | [5 empty] | Will be sent separately | Inspected |  | This AOSS is functioning as designed and in accordance with the performance/maintanence requirements of 12VAC5-613 | 10/04/2021 | 05:48 AM
02/02/2021 |  | Routine/Scheduled |  | Chesapeake | This AOSS is functioning as designed and in accordance with the performance/maintenance requirements of 12VAC5-613 | Pending Payment | EHD - Chesapeake | R & K Septic, Inc. | 1942001066 | Mary | VanHolten |  |  | Hoot |  | Pump |  | Drip | UV |  | ["Blower/Compressor/Aerator Operation","Control Operation","Disinfection","Dispersal System Operation","Distribution Pump Operation","Level Sensor Operation","Sludge/Scum Accumulation"] | ["Blower/Compressor/Aerator Operation","Control Operation","Disinfection","Dispersal System Operation","Distribution Pump Operation","Level Sensor Operation","Sludge/Scum Accumulation"] | N/A | None | Clear | 8.000000 | 4.000000 | [14 empty] | This AOSS is functioning as designed and in accordance with the performance/maintenance requirements of 12VAC5-613 | 02/02/2021 | Jan 1 1900 12:50PM
03/13/2021 |  | RoutineScheduled | 2099-05-153 | Prince William | This AOSS is functioning as designed and in accordance with the performance/maintenance requirements of 12VAC5-613. | Approved | EHD - Prince William | Wastemaster Inc |  | Timothy | Jenkins | 2.000000 |  | PuraFlo |  | Pump | Gravity | Discharge | Chlorination |  | [] | [] | YES | Musty | Clear | 7.900000 |  |  | 1.900000 | [12 empty] | This AOSS is functioning as designed and in accordance with the performance/maintenance requirements of 12VAC5-613. | 03/23/2021 | 02:20 PM
02/10/2021 |  | RoutineScheduled | 45078 | Frederick | This AOSS is functioning as designed and in accordance with the performance/maintenance requirements of 12VAC5-613. | Approved | EHD - Lord Fairfax | Larry Royston Septic Service, LLC | 2705110225 | Larry | Royston | [9 empty] | ["None"] | ["None"] | YES | [16 empty] | Inspected |  | This AOSS is functioning as designed and in accordance with the performance/maintenance requirements of 12VAC5-613. | 02/10/2021 | 02:05 PM
02/08/2021 |  | Routine/Scheduled | 18-120-0444A | Chesterfield | This AOSS is functioning as designed and in accordance with the performance/maintenance requirements of 12VAC5-613 | Approved | EHD - Chesterfield | Madison Environmental LLC | 1942001333 | Larry | Madison, Jr. | 1.000000 |  | Aqua Klear |  | Pump |  |  |  |  | ["Control Operation","Distribution Pump Operation","Septic Tank Baffles"] | ["Control Operation","Distribution Pump Operation","Septic Tank Baffles"] | N/A | [18 empty] | This AOSS is functioning as designed and in accordance with the performance/maintenance requirements of 12VAC5-613 | 02/08/2021 | Jan 1 1900 9:00PM
05/28/2021 |  | RoutineScheduled | 196-06-361 | Westmoreland | This AOSS is functioning as designed and in accordance with the performance/Maintenance requirements of 12VAC5-613 | Approved | EHD - Three Rivers | EcoSeptix Alliance | 1942001060 | Rob | Martin | 1.000000 |  | Biomicrobics MicroFAST | none | Pump | Gravity | Drip | Not Applicable |  | ["Auxiliary Filter" ,"BlowerCompressorAerator Operation" ,"Distribution Pump Operation"] | ["BlowerCompressorAerator Operation" ,"Auxiliary Filter" ,"Distribution Pump Operation"] | NA | [15 empty] | Will be sent separately | Inspected | The Siemens processor is not recording counts of ETMs. The manufacturer recommends installing a new control panel. | This AOSS is functioning as designed and in accordance with the performance/Maintenance requirements of 12VAC5-613 | 06/16/2021 | 07:35 AM
10/14/2021 |  | Routine/Scheduled | 05-120-0206A | Chesterfield | This AOSS is functioning as designed and in accordance with the performance/maintenance requirements of 12VAC5-613. | Approved | EHD - Chesterfield | Miller’s Septic Service | 1942001468 | Kevin | Blasing | 1.000000 | 1500 | Orenco Advantex |  | Gravity | Gravity | Trenches | Not Applicable | 450.000000 |  | ["Attached Growth Medium","Control Operation","Dispersal System Operation","Effluent Screens","Level Sensor Operation","Recirculation Pump","Septic Tank Baffles","SludgeScum Accumulation"] | YES | Musty | Clear | [15 empty] | Routine Service. Processing Tank - normal level - RSV, recirc pump & effluent screen serviced. Treatment Module - media drapes & spray grid serviced. Distribution box intact - all laterals accepting effluent. | This AOSS is functioning as designed and in accordance with the performance/maintenance requirements of 12VAC5-613. | 11/01/2021 | Jan 1 1900 12:40PM
03/19/2021 | Alternative | RoutineScheduled | 10-167-038 | Nottoway | This AOSS is functioning as designed and in accordance with the performance/maintenance requirements of 12VAC5-613. | Approved | EHD - Piedmont | Bryant Farms | 1965005795 | Raymond | BRYANT JR. |  |  |  |  | Gravity | Pressure | Drip |  |  | ["None"] | ["None"] | NA | None | Clear | [16 empty] | This AOSS is functioning as designed and in accordance with the performance/maintenance requirements of 12VAC5-613. | 03/19/2021 | Dec 30 1899 11:30AM
04/20/2021 |  | RoutineScheduled | 171-10-0236 | Shenandoah | This AOSS is functioning as designed and in accordance with the performance/maintanence requirements of 12VAC5-613 | Approved | EHD - Lord Fairfax | Cubbage Septic Solutions LLC | 1942001021 | Harrison | Cubbage | 1.000000 | 2500 | Biomicrobics MicroFAST | none | Pump | Pressure | Drip | Not Applicable |  | ["SludgeScum Accumulation" ,"BlowerCompressorAerator Operation" ,"Auxiliary Filter" ,"Control Operation"] | ["SludgeScum Accumulation" ,"BlowerCompressorAerator Operation" ,"Auxiliary Filter" ,"Control Operation"] | NA | [7 empty] | 04/20/2021 |  | 44.000000 | [5 empty] | Will be sent separately | Inspected | Lab Sample Normal 1500 Gallon Microfast Tank pumped | This AOSS is functioning as designed and in accordance with the performance/maintanence requirements of 12VAC5-613 | 07/13/2021 | 02:06 PM
07/07/2021 |  | Initial Visit | 177-STS-89337 | Spotsylvania | This AOSS is functioning as designed and in accordance with the performance/Maintenance requirements of 12VAC5-613 | Approved | EHD - Rappahannock | EcoSeptix Alliance | 1942001060 | Rob | Martin | 1.000000 |  | EZ Treat Sandfilter | none | Pump | Gravity | Drip | Not Applicable |  |  |  | NO | None | Clear | [13 empty] | Will be sent separately | Inspected | START-UP INSPECTION | This AOSS is functioning as designed and in accordance with the performance/Maintenance requirements of 12VAC5-613 | 10/06/2021 | 10:54 AM
07/20/2021 |  | Routine/Scheduled | 228-11-0648A | Virginia Beach | This AOSS is functioning as designed and in accordance with the performance/maintenance requirements of 12VAC5-613 | Approved | EHD - Virginia Beach | R & K Septic, Inc. | 1942001066 | Mary | VanHolten | [11 empty] | N/A | [7 empty] | 07/20/2021 |  | 2.000000 |  | 280.000000 | 2.500000 | 8.780000 |  | Attached to this report |  |  | This AOSS is functioning as designed and in accordance with the performance/maintenance requirements of 12VAC5-613 | 07/29/2021 | Jan 1 1900 8:00AM
01/12/2021 |  | RoutineScheduled | 179-06-0295-SWP | Stafford | This alternative discharging system is functioning as designed and in accordance with the performance/maintenance requirements of 12VAC5-640 | Approved | EHD - Rappahannock | EcoSeptix Alliance | 1942001101 | Joe | Malloy |  |  | Orenco Advantex | none | Pump | Gravity | Trenches | Not Applicable |  | ["Attached Growth Medium" ,"Distribution Pump Operation" ,"Recirculation Pump" ,"SludgeScum Accumulation"] | ["Distribution Pump Operation" ,"Recirculation Pump" ,"Attached Growth Medium"] | NA | [15 empty] | Will be sent separately | Inspected | We recommend pumping the Advantex recirculation tank due to scum & sludge accumulation. | This alternative discharging system is functioning as designed and in accordance with the performance/maintenance requirements of 12VAC5-640 | 04/09/2021 | 03:25 PM
12/24/2021 |  | Reportable Incident | 093-16-0196 | Isle Of Wight | This AOSS should now return to normal function after having provided the above state routine maintenance. | Approved | EHD - Western Tidewater | R & K Septic, Inc. | 1942001066 | Mary | VanHolten |  |  | Clearstream ATU |  | Pump |  |  |  |  | ["BlowerCompressorAerator Operation","Control Operation","Dispersal System Operation","Distribution Pump Operation","Level Sensor Operation","SludgeScum Accumulation"] | ["BlowerCompressorAerator Operation","Control Operation","Dispersal System Operation","Distribution Pump Operation","Level Sensor Operation","SludgeScum Accumulation"] | N/A | [16 empty] | Pumped Out | Replaced on/off float, alarm float, & pump. | This AOSS should now return to normal function after having provided the above state routine maintenance. | 12/24/2021 | Jan 1 1900 8:00AM
03/02/2021 |  | Follow-Up | SD-14-431 | Fauquier | This alternative discharging system is functioning as designed and in accordance with the performance/maintenance requirements of 12VAC5-640 | Approved | EHD - Rappahannock-Rapidan | Dominion Septic, Inc | 1942001068 | David | Stewart | 1.000000 |  | none | none | Pump | Gravity | Trenches | Not Applicable |  |  |  | NA | [15 empty] | Will be sent separately | Inspected | Resealed both riser joints and airline grommet on FAST unit. Resealed conduit penetration on pump tank. Replaced panel with time dose panel. | This alternative discharging system is functioning as designed and in accordance with the performance/maintenance requirements of 12VAC5-640 | 04/13/2021 | 11:22 AM
08/13/2021 |  | RoutineScheduled | SD-10-167 | Fauquier | This AOSS is functioning as designed and in accordance with the performance/maintanence requirements of 12VAC5-613 | Approved | EHD - Rappahannock-Rapidan | Soils, Inc. | 1942001004 | Mark | Smith | 1.000000 |  | Puraflo | none | Pump | Gravity | Trenches | Not Applicable |  |  | ["Effluent Screens" ,"SludgeScum Accumulation"] | YES | [15 empty] | Will be sent separately | Inspected |  | This AOSS is functioning as designed and in accordance with the performance/maintanence requirements of 12VAC5-613 | 10/19/2021 | 08:18 AM
12/21/2021 |  | Routine/Scheduled | 234-16-221 | Chesapeake | This AOSS is functioning as designed and in accordance with the performance/maintenance requirements of 12VAC5-613. | Approved | EHD - Chesapeake | R & K Septic, Inc. | 1942001066 | Mary | VanHolten |  |  | Clearstream ATU |  | Pump |  | Drip | UV |  | ["BlowerCompressorAerator Operation","Control Operation","Disinfection","Dispersal System Operation","Distribution Pump Operation","Level Sensor Operation","SludgeScum Accumulation"] | ["BlowerCompressorAerator Operation","Control Operation","Disinfection","Dispersal System Operation","Distribution Pump Operation","Level Sensor Operation","SludgeScum Accumulation"] | N/A | None | Clear | 8.000000 | 3.000000 | [14 empty] | This AOSS is functioning as designed and in accordance with the performance/maintenance requirements of 12VAC5-613. | 12/21/2021 | Jan 1 1900 1:00PM
12/28/2021 |  | RoutineScheduled | 179-14-0321-SR | Stafford | This AOSS is not functioning as designed or in accordance with the performance/maintenance requirements | Approved | EHD - Rappahannock | Dominion Septic, Inc | 1942001403 | Isail | Marquez | 1.000000 |  | none | none | Pump | Gravity | Trenches | Not Applicable |  | ["Level Sensor Operation" ,"BlowerCompressorAerator Operation" ,"Control Operation"] | ["Level Sensor Operation" ,"BlowerCompressorAerator Operation" ,"Control Operation"] | NA | None | Cloudy | [13 empty] | Will be sent separately | Inspected | Root infiltration in pumptank outlet pipe and wedge lid. 1 drain field line bleeding and water standing into observation pipe by distribution box. Camera was not able to go into D-box due to 90 degree elbow but took a picture inside and saw small roots Startin to grow inside fitting. Dbox needs to be dug up to investigate further. Proposal will be sent to customer | This AOSS is not functioning as designed or in accordance with the performance/maintenance requirements | 01/07/2022 | 06:18 AM
04/10/2021 |  | RoutineScheduled | 187-STS-32768 | Warren | This AOSS is functioning as designed and in accordance with the performance/maintenance requirements of 12VAC5-613. | Approved | EHD - Lord Fairfax | dovel enterprises |  | jerry | dovel | 1.000000 | 1000 |  |  | Pump | Pressure | Trenches |  |  | [] | [] | NA | [18 empty] | This AOSS is functioning as designed and in accordance with the performance/maintenance requirements of 12VAC5-613. | 05/15/2021 | 12:00 AM
11/29/2021 |  | RoutineScheduled |  | Frederick | This AOSS is functioning as designed and in accordance with the performance/maintenance requirements of 12VAC5-613. | Pending Review | EHD - Lord Fairfax | Larry Royston Septic Service, LLC | 2705181023 | Larry | Royston | [9 empty] | ["None"] | ["None"] | YES | None | Clear | [14 empty] | Inspected |  | This AOSS is functioning as designed and in accordance with the performance/maintenance requirements of 12VAC5-613. | 11/30/2021 | 12:00 PM
06/21/2021 |  | RoutineScheduled |  | Loudoun | This AOSS is functioning as designed and in accordance with the performance/Maintenance requirements of 12VAC5-613 | Pending Review | EHD - Loudoun | Mckim Construction | 1942001330 | Michelle | Mckim | 1.000000 |  | none | none | Pump | Gravity | Trenches | Not Applicable |  |  |  | NA | [15 empty] | Will be sent separately | Inspected |  | This AOSS is functioning as designed and in accordance with the performance/Maintenance requirements of 12VAC5-613 | 07/19/2021 | 05:59 AM
03/05/2021 |  | RoutineScheduled | 099-16-0099 SWP | King George | This AOSS is functioning as designed and in accordance with the performance/maintenance requirements of 12VAC5-613. | Approved | EHD - Rappahannock | obsidian onsite services | 1942001177 | joel | pinnix | [9 empty] | [] | [] | [19 empty] | This AOSS is functioning as designed and in accordance with the performance/maintenance requirements of 12VAC5-613. |  | 12:00 AM
01/06/2021 |  | RoutineScheduled |  | Loudoun | This AOSS is functioning as designed and in accordance with the performance/maintanence requirements of 12VAC5-613 | Pending Review | EHD - Loudoun | Eco Virginia | 1942001235 | William | Poindexter | 1.000000 |  | Puraflo | none | Pump | Gravity | Trenches | Not Applicable |  | ["Effluent Screens"] | ["Effluent Screens"] | YES | Musty | Clear | [13 empty] | Will be sent separately | Inspected |  | This AOSS is functioning as designed and in accordance with the performance/maintanence requirements of 12VAC5-613 | 06/03/2021 | 05:53 AM
10/01/2021 |  | Routine/Scheduled | 085-STS-31790 | Hanover | This AOSS is functioning as designed and in accordance with the performance/maintenance requirements of 12VAC5-613. | Approved | EHD - Chickahominy | Miller’s Septic Service | 1942001468 | Kevin | Blasing | 1.000000 | 1000 | Orenco Advantex |  | Pump | Gravity | Trenches | UV | 450.000000 |  | ["Attached Growth Medium","Control Operation","Disinfection","Dispersal System Operation","Distribution Pump Operation","Effluent Screens","Level Sensor Operation","Recirculation Pump","Septic Tank Baffles","SludgeScum Accumulation"] | YES | None | Clear | [15 empty] | Routine Service. Primary Septic Tank - normal level - effluent screen serviced. Processing tank - recird - float sensors, pump serviced - media drapes serviced. Processing Tank - discharge - float sensors, pump & controls operating. D-Box intact - all laterals accepting effluent. | This AOSS is functioning as designed and in accordance with the performance/maintenance requirements of 12VAC5-613. | 10/04/2021 | Jan 1 1900 10:00AM
01/19/2021 |  | RoutineScheduled |  | Warren | This AOSS is functioning as designed and in accordance with the performance/maintenance requirements of 12VAC5-613. | Pending Review | EHD - Lord Fairfax | Combs Wastewater Management LLC | 1942001353 | Amy | Combs | 2.000000 |  |  |  | Pump | Gravity | Trenches | Not Applicable | 300.000000 | [] | ["Attached Growth Medium","Control Operation","Dispersal System Operation","Effluent Screens","Level Sensor Operation","SludgeScum Accumulation"] | YES | [18 empty] | This AOSS is functioning as designed and in accordance with the performance/maintenance requirements of 12VAC5-613. | 01/21/2021 | 12:00 AM
03/13/2021 |  | RoutineScheduled | 2031-96-153 | Prince William | This AOSS is not functioning as designed or in accordance with the performance/maintenance requirements. | Approved | EHD - Prince William | Wastemaster Inc |  | Timothy | Jenkins |  |  | Sequencing Bat Reactor |  |  |  | Discharge | Chlorination |  | ["Other"] | [] |  | Musty | Clear | 7.100000 |  |  | 2.200000 | [11 empty] | Sand filter pump failed. Temporary pump in place | This AOSS is not functioning as designed or in accordance with the performance/maintenance requirements. | 03/23/2021 | 01:45 PM
07/13/2021 |  | RoutineScheduled | 06-197-168 | Wise | This AOSS is functioning as designed and in accordance with the performance/maintenance requirements of 12VAC5-613. | Approved | EHD - Lenowisco | S.E.P.T.I.C., Inc. | 1942001097 | Denny | Deel |  |  | EcoFlow |  | Gravity | Gravity | Discharge | Not Applicable | 200.000000 | ["Attached Growth Medium","Disinfection","Dispersal System Operation","Septic Tank Baffles"] | ["Attached Growth Medium","Dispersal System Operation","Disinfection","Septic Tank Baffles"] | NA | Musty | Clear | [16 empty] | This AOSS is functioning as designed and in accordance with the performance/maintenance requirements of 12VAC5-613. | 07/13/2021 | 12:00 AM
12/18/2021 |  | Reportable Incident | C 800-17-0108 | Suffolk | This AOSS should now return to normal function after having provided the above state routine maintenance. | Approved | EHD - Western Tidewater | Miller’s Septic Service | 1942001468 | Kevin | Blasing | 1.000000 | 500 | Clearstream |  | Pump | Pressure | Drip | UV | 450.000000 |  | ["BlowerCompressorAerator Operation","Control Operation","Disinfection","Dispersal System Operation","Distribution Pump Operation","Level Sensor Operation","Septic Tank Baffles","SludgeScum Accumulation"] | N/A | Musty | Clear | [15 empty] | Alarm Event - system high level due to clogged drip screen. Clearstream 3CT - aeration functioning - mixing present - compressor serviced. SalCor UV serviced Pump Tank - pump serviced - float sensors, and controls operating. Drip headworks serviced - drip screen clogged / serviced - drip field flushed. | This AOSS should now return to normal function after having provided the above state routine maintenance. | 12/21/2021 | Jan 1 1900 12:30PM
11/29/2021 | Alternative | RoutineScheduled | 166-04-458 | Northumberland | This AOSS is functioning as designed and in accordance with the performance/maintenance requirements of 12VAC5-613. | Approved | EHD - Three Rivers | Church View Septic Service Inc. | 1942001302 | Charles | Langford | 1.000000 | 1000 | [7 empty] | ["Effluent Screens"] | ["Effluent Screens"] | [19 empty] | This AOSS is functioning as designed and in accordance with the performance/maintenance requirements of 12VAC5-613. | 12/01/2021 | 12:00 AM
09/17/2021 |  | RoutineScheduled | 124-STS-2379 | Fairfax | This AOSS is functioning as designed and in accordance with the performance/maintenance requirements of 12VAC5-613. | Approved | EHD - Fairfax | McKim Construction | 1942001330 | Michelle | McKim | [9 empty] | [] | ["Attached Growth Medium","Control Operation","Dispersal System Operation","Distribution Pump Operation","Effluent Screens","Level Sensor Operation","Septic Tank Baffles","SludgeScum Accumulation"] | YES | [18 empty] | This AOSS is functioning as designed and in accordance with the performance/maintenance requirements of 12VAC5-613. | 09/17/2021 | Jan 1 1900 6:30PM
12/29/2021 |  | RoutineScheduled | 033-11-0017-SP | Caroline | This AOSS is functioning as designed and in accordance with the performance/maintenance requirements of 12VAC5-613. | Approved | EHD - Rappahannock | Drainfield Solutions | 2705163102 | Michele | Ware |  |  | Puraflo | [6 empty] | [] | ["Attached Growth Medium","Auxiliary Filter","Control Operation","Dispersal System Operation","Distribution Pump Operation","Effluent Screens","Level Sensor Operation","Septic Tank Baffles","SludgeScum Accumulation","Other"] | YES | [18 empty] | This AOSS is functioning as designed and in accordance with the performance/maintenance requirements of 12VAC5-613. | 02/04/2022 | 12:00 AM
04/16/2021 |  | Initial Visit | 179-STS-88940 | Stafford | This alternative discharging system is functioning as designed and in accordance with the performance/maintenance requirements of 12VAC5-640 | Approved | EHD - Rappahannock | Dominion Septic, Inc | 1942001125 | Tom | Jackson |  |  | Orenco Advantex | none | Pump | Gravity | Drip | Not Applicable |  | ["Control Operation"] | ["Control Operation"] | NA | None | Clear | [13 empty] | Will be sent separately | Inspected | This control panel came with UV controls/alarm, but no UV was called for in the plans and none installed. Had to add jumper to UV current sensor (per Orenco tech rep) to stop UV alarm. MInor drip from RSV assembly at factory glue joint. Not affecting operation at this time. | This alternative discharging system is functioning as designed and in accordance with the performance/maintenance requirements of 12VAC5-640 | 04/19/2021 | 12:23 PM
01/05/2021 | Alternative | RoutineScheduled | 166-04-160 | Northumberland | This AOSS is functioning as designed and in accordance with the performance/maintenance requirements of 12VAC5-613. | Approved | EHD - Three Rivers | obsidian onsite services | 1942001177 | joel | pinnix | [9 empty] | [] | [] | [19 empty] | This AOSS is functioning as designed and in accordance with the performance/maintenance requirements of 12VAC5-613. |  | 12:00 AM
04/20/2021 | Alternative | Routine/Scheduled | 128-05-127 | Essex | This AOSS is functioning as designed and in accordance with the performance/maintenance requirements of 12VAC5-613 | Approved | EHD - Three Rivers | Miller's Septic Service | 1942001063 | K.R. Trapper | Davis | 1.000000 | 1500 | Orenco Advantex |  | Pump | Pressure | Drip | Not Applicable | 450.000000 |  | ["Attached Growth Medium","Control Operation","Dispersal System Operation","Distribution Pump Operation","Effluent Screens","Level Sensor Operation","Recirculation Pump","Septic Tank Baffles","SludgeScum Accumulation"] | YES | None | Clear | [15 empty] | Routine Service Processing Tank - normal level - RSV, recirc pump, Effluent Screen serviced. Treatment Module - media drapes & spray grid serviced. Pump Tank - Normal level - pump, float sensors & controls operating Drip Headworks - spin filter serviced - drip field flushed | This AOSS is functioning as designed and in accordance with the performance/maintenance requirements of 12VAC5-613 | 04/21/2021 | 02:15 PM
07/29/2021 | Alternative | Reportable Incident | 115-98-0121 | Campbell | This AOSS should now return to normal function after having provided the above state routine maintenance. | Approved | EHD - Central | Taylor's Septic Service, Inc | 1942001028 | Penny | Taylor | 1.000000 | 1000 | Septic Tank | Clearstream | Pump | Gravity | Trenches | Not Applicable | 350.000000 | ["BlowerCompressorAerator Operation"] | ["BlowerCompressorAerator Operation"] |  | Musty | Clear | [15 empty] | Had to replace the Air Compressor | This AOSS should now return to normal function after having provided the above state routine maintenance. | 07/29/2021 | 10:00 AM
04/27/2021 |  | Follow-Up | 179-STS-90050 | Stafford | This alternative discharging system is functioning as designed and in accordance with the performance/maintenance requirements of 12VAC5-640 | Approved | EHD - Rappahannock | Dominion Septic, Inc | 1942001068 | David | Stewart | 1.000000 |  | Puraflo | none | Pump | Gravity | Pad | Not Applicable |  |  |  | NA | [15 empty] | Will be sent separately | Inspected | Added septic tank inlet riser in order to waterproof and provide future access for maintenance. Resealed septic tank outlet riser. Needs new pump tank installed. Dominion Soil Science to send proposal for repair permit to homeowner. Advised homeowner to remove water softener backwash from septic system. | This alternative discharging system is functioning as designed and in accordance with the performance/maintenance requirements of 12VAC5-640 | 05/03/2021 | 05:37 AM
06/04/2021 |  | Routine/Scheduled | 124-STS-2379 | Fairfax | This AOSS is functioning as designed and in accordance with the performance/maintenance requirements of 12VAC5-613 | Approved | EHD - Fairfax | SES Mid Atlantic | 1942001203 | Michael | Green |  |  | Biomicrobics MicroFAST |  |  |  |  | Not Applicable |  | ["BlowerCompressorAerator Operation"] | ["BlowerCompressorAerator Operation"] | N/A | Musty | Clear | [15 empty] | Pump 1 Amps 10.65 ETM 57 hrs Cycles 1182 Pump 2 Amps 9.32 ETM 56 hrs Cycles 1151 Septic Sludge 3" Scum 2" ATU Sludge 2" Scum 0 Pump Sludge 0 Scum 0 On 2 mins 58 secs Off 6 hrs | This AOSS is functioning as designed and in accordance with the performance/maintenance requirements of 12VAC5-613 | 06/04/2021 | Jan 1 1900 2:00PM
05/18/2021 |  | Reportable Incident |  | Warren | This AOSS is functioning as designed and in accordance with the performance/maintenance requirements of 12VAC5-613 | Pending Review | EHD - Lord Fairfax | Aquarobic Services | 1934000142 | Michael | Blake |  |  | none | none | Pump | Gravity | Drip | Not Applicable |  | ["Distribution Pump Operation" ,"BlowerCompressorAerator Operation" ,"Control Operation" ,"Auxiliary Filter"] | ["BlowerCompressorAerator Operation" ,"Control Operation" ,"Auxiliary Filter" ,"Distribution Pump Operation"] | NA | None | Clear | [13 empty] | Will be sent separately | Inspected | Owner observed an electrical flash in the control panel. Motor protection circuit breaker (MPCB) for drip pump shorted out causing all breakers to trip. Replaced MPCB and upgraded wiring from 14 gauge to 12 gauge. System was anaerobic due to being in high level for quite a while (blower shuts down in h/l). 5-19-21 Blower tripping off MPCB. Locked up from no use while in high level. Rotated impeller and got it running. Strong septic odor should dissipate in several days. Replaced blower canister filter and cleaned the pre-filter. | This AOSS is functioning as designed and in accordance with the performance/maintenance requirements of 12VAC5-613 | 07/01/2022 | 10:30 AM
04/15/2021 |  | RoutineScheduled | 171-06-0862 | Shenandoah | This AOSS is functioning as designed and in accordance with the performance/maintanence requirements of 12VAC5-613 | Approved | EHD - Lord Fairfax | Cubbage Septic Solutions LLC | 1942001021 | Harrison | Cubbage | 1.000000 |  | Orenco Advantex | none | Pump | Gravity | Drip | Not Applicable |  | ["Control Operation" ,"Auxiliary Filter"] | ["Control Operation" ,"Auxiliary Filter"] | NA | [15 empty] | Will be sent separately | Inspected | Control Panel post needs to be more stable. Please repair this. Thanks | This AOSS is functioning as designed and in accordance with the performance/maintanence requirements of 12VAC5-613 | 07/13/2021 | 02:06 PM
10/04/2021 |  | RoutineScheduled |  | Loudoun | This AOSS is not functioning as designed or in accordance with the performance/Maintenance requirements | Pending Review | EHD - Loudoun | Mckim Construction | 1942001330 | Michelle | Mckim | 1.000000 |  | none | none | Gravity | Gravity |  | Not Applicable |  |  |  | NA | [15 empty] | Will be sent separately | Inspected | An inspection at the main house of a conventional pump septic system. There is no septic control panel. The septic tank lid was dug up it was 10" under the ground. The tank was at the proper working level. The inlet and outlet Tee's are pvc. The pump tank has a pump with a piggy back float. There is no alarm for this system. The force main is a 1 1/2 well line. The 10 port concrete d-box was dug up it was 6" under the ground. The d-box was solid and holding effluent. There is a lot of grease in the box. There are 6 header lines. Line 5 and 6 are full of effluent and line 1-4 lines are blocked was not able to get camera snake thru to end of headers. drain field was probed. At time of inspection the septic system was not in working condition. Header lines need dug up at blocked areas to and fixed. Lines 5-6 could be full of effluent if those are the only 2 lines taking. | This AOSS is not functioning as designed or in accordance with the performance/Maintenance requirements | 11/19/2021 | 01:13 PM
08/02/2021 | Alternative | Reportable Incident | 073-STS-105201 | Gloucester | This AOSS should now return to normal function after having provided the above state routine maintenance | Approved | EHD - Three Rivers | Miller's Septic Service | 0 | Kevin | Blasing | 1.000000 | 1000 | None | None | Pump | Gravity | Trenches | Not Applicable | 450.000000 | ["Control Operation","Dispersal System Operation","Distribution Pump Operation"] | ["Control Operation","Dispersal System Operation","Distribution Pump Operation"] | N/A | [17 empty] | COSS - alarm - replaced failed pump, upgraded tank plumbing, installed access riser on pump tank. | This AOSS should now return to normal function after having provided the above state routine maintenance | 08/03/2021 | 07:30 AM
08/16/2021 |  | RoutineScheduled | {FIPSCode}-STS-22865 | Clarke | This AOSS is functioning as designed and in accordance with the performance/maintenance requirements of 12VAC5-613. | Approved | EHD - Lord Fairfax | Larry Royston Septic Service, LLC | 2705181019 | Larry | Royston | [9 empty] | ["None"] | ["None"] | YES | None | Clear | [14 empty] | Inspected |  | This AOSS is functioning as designed and in accordance with the performance/maintenance requirements of 12VAC5-613. | 08/16/2021 | 10:25 AM
04/30/2021 |  | RoutineScheduled | 107-07-0300 | Augusta | This AOSS is functioning as designed and in accordance with the performance/maintenance requirements of 12VAC5-613. | Approved | EHD - Central Shenandoah | Onsite Wastewater Services - May Supply | 1942001627 | Drew | Shull | 1.000000 |  | Biomicrobics MicroFAST | none | Pump | Gravity | Drip | Not Applicable |  |  |  | NA | Musty | Clear | [13 empty] | Will be sent separately | Inspected | System found to be maintained and operating per requirements. wmd | This AOSS is functioning as designed and in accordance with the performance/maintenance requirements of 12VAC5-613. | 10/12/2021 | 10:12 AM
04/19/2021 |  |  | 14-142-0195 | Hanover | This AOSS is functioning as designed and in accordance with the performance/maintenance requirements of 12VAC5-613. | Approved | EHD - Chickahominy | C&W Hanover Septic | 1942001281 | William | Shaw |  |  | Ecopod | [6 empty] | ["BlowerCompressorAerator Operation","Control Operation","Distribution Pump Operation"] | ["BlowerCompressorAerator Operation","Control Operation","Distribution Pump Operation"] | [19 empty] | This AOSS is functioning as designed and in accordance with the performance/maintenance requirements of 12VAC5-613. | 05/01/2021 | 12:00 AM
08/05/2021 | Alternative | Reportable Incident | 150-19-0050 | King William | This AOSS should now return to normal function after having provided the above state routine maintenance. | Approved | EHD - Three Rivers | Farmer's Septic Service, Inc. | 1942001191 | Allen | Farmer | 1.000000 | [8 empty] | ["BlowerCompressorAerator Operation","Control Operation","Distribution Pump Operation","Effluent Screens","Level Sensor Operation","SludgeScum Accumulation"] | ["BlowerCompressorAerator Operation","Control Operation","Distribution Pump Operation","Effluent Screens","Level Sensor Operation","SludgeScum Accumulation"] | [18 empty] | Owner called due to an alarm. Serviced system. Checked the pump, panel, & floats (ok). Cleaned the filter in the Clearstream. Changed the diffuser in the Clearstream and changed the filter in the aerator. Installed a rebuild kit on the aerator. The septic tank needs pumping and when doing so also pump trash from the Clearstream tank. The timer is set to 2.25 minutes every 3 hours. | This AOSS should now return to normal function after having provided the above state routine maintenance. | 08/05/2021 | 04:30 PM
02/06/2021 |  | RoutineScheduled | 177-07-012-SWP | Spotsylvania | This AOSS is functioning as designed and in accordance with the performance/maintenance requirements of 12VAC5-613. | Approved | EHD - Rappahannock | Alternative Systems Inspection Services, LLC | 1942001047 | Wesley | Basore | 1.000000 | 500 | Pura-Flo - 4 Modules |  | Pump | Gravity | Trenches | Not Applicable |  | ["Auxiliary Filter","Control Operation","Dispersal System Operation","Level Sensor Operation","SludgeScum Accumulation"] | ["Auxiliary Filter","Control Operation","Dispersal System Operation","Level Sensor Operation","SludgeScum Accumulation"] | NA | [18 empty] | This AOSS is functioning as designed and in accordance with the performance/maintenance requirements of 12VAC5-613. | 02/18/2021 | 04:10 PM
02/16/2021 |  | RoutineScheduled |  | Loudoun | This alternative discharging system is functioning as designed and in accordance with the performance/maintenance requirements of 12VAC5-640 | Pending Review | EHD - Loudoun | Mckim Construction | 1942001330 | Michelle | Mckim | 1.000000 |  | none | none | Pump | Gravity | Trenches | Not Applicable |  |  |  | NA | [15 empty] | Will be sent separately | Inspected |  | This alternative discharging system is functioning as designed and in accordance with the performance/maintenance requirements of 12VAC5-640 | 04/14/2021 | 04:27 PM
04/15/2021 |  | Routine/Scheduled | 133 05 1196 | Franklin | This AOSS is functioning as designed and in accordance with the performance/maintenance requirements of 12VAC5-613 | Approved | EHD - West Piedmont | Advanced Environmental & Septic, LLC | 1942001042 | Rodney | Rice | 1.000000 |  | Orenco Advantex |  | Pump | Gravity | Trenches | Not Applicable |  | ["None"] | ["Control Operation","Distribution Pump Operation","Level Sensor Operation","Recirculation Pump","Septic Tank Baffles","SludgeScum Accumulation"] | N/A | [18 empty] | This AOSS is functioning as designed and in accordance with the performance/maintenance requirements of 12VAC5-613 | 04/15/2021 | 11:20 AM
04/09/2021 |  | RoutineScheduled | {FIPSCode}-STS-79211 | Spotsylvania | This alternative discharging system is functioning as designed and in accordance with the performance/maintenance requirements of 12VAC5-640 | Approved | EHD - Rappahannock | EcoSeptix Alliance | 1942001101 | Joe | Malloy |  |  | Orenco Advantex | none | Pump | Gravity | Drip | Not Applicable |  | ["Recirculation Pump" ,"Attached Growth Medium" ,"Auxiliary Filter" ,"Dispersal System Operation" ,"Distribution Pump Operation"] | ["Recirculation Pump" ,"Attached Growth Medium" ,"Auxiliary Filter" ,"Dispersal System Operation" ,"Distribution Pump Operation"] | NA | Musty | Cloudy | [13 empty] | Will be sent separately | Inspected | Repaired broken pump line on recirculation pump. | This alternative discharging system is functioning as designed and in accordance with the performance/maintenance requirements of 12VAC5-640 | 04/26/2021 | 01:53 PM
05/18/2021 |  | RoutineScheduled | 047-19-108 | Culpeper | This alternative discharging system is functioning as designed and in accordance with the performance/maintenance requirements of 12VAC5-640. | Approved | EHD - Rappahannock-Rapidan | Brown's Septic Inspections LLC |  | Jason | Brown | 2.000000 | 2000 | Septic | Aqua Safe | Gravity | Pressure | Discharge | UV |  | [] | [] | YES | Musty | Clear | [16 empty] | This alternative discharging system is functioning as designed and in accordance with the performance/maintenance requirements of 12VAC5-640. | 06/08/2021 | 03:40 PM
03/13/2021 |  | RoutineScheduled | 133 18 0194 | Franklin | This AOSS is functioning as designed and in accordance with the performance/maintenance requirements of 12VAC5-613. | Approved | EHD - West Piedmont | The Creighton Companies, LLC | 1942001001 | J.J. | Keith | 1.000000 | 1000 | Advantex |  | Pump | Gravity | Trenches |  |  | ["Control Operation","Auxiliary Filter"] | ["Control Operation","Auxiliary Filter"] | [18 empty] | Annual inspection. Home was just sold to current homeowners. All circuit breakers inside the control panel were off. High level in treatment unit. Manually pumped down high level to normal operating level. Tested floats, pumps and alarm. Control panel had a few alarms after pumping down because of starting system with high levels. The trending data was confusing the program. Cleaned septic tank filter. | This AOSS is functioning as designed and in accordance with the performance/maintenance requirements of 12VAC5-613. | 03/24/2021 | 07:03 PM
08/18/2021 |  | Routine/Scheduled | 04-160-0062 | Montgomery | This AOSS is functioning as designed and in accordance with the performance/maintenance requirements of 12VAC5-613 | Approved | EHD - New River | Advanced Environmental & Septic, LLC | 1942001042 | Rodney | Rice | 1.000000 |  | Delta Environmental Products, DF Series |  | Gravity | Gravity | Trenches | Not Applicable |  | ["None"] | ["BlowerCompressorAerator Operation","SludgeScum Accumulation"] | N/A | [18 empty] | This AOSS is functioning as designed and in accordance with the performance/maintenance requirements of 12VAC5-613 | 08/18/2021 | 03:00 PM
04/14/2021 |  | RoutineScheduled |  | Loudoun | This alternative discharging system is functioning as designed and in accordance with the performance/maintenance requirements of 12VAC5-640 | Pending Review | EHD - Loudoun | Mckim Construction | 1942001330 | Michelle | Mckim | 1.000000 |  | EcoPod | none | Gravity | Gravity | Drip | Not Applicable |  |  |  | NA | [15 empty] | Will be sent separately | Inspected | Septic and atu needs pumed out | This alternative discharging system is functioning as designed and in accordance with the performance/maintenance requirements of 12VAC5-640 | 05/27/2021 | 01:27 PM
09/03/2021 |  | Routine/Scheduled | 124-STS-2379 | Fairfax | This AOSS is functioning as designed and in accordance with the performance/maintenance requirements of 12VAC5-613. | Approved | EHD - Fairfax | SES Mid Atlantic | 1942001203 | Michael | Green |  |  | Delta Environmental Products, DF Series |  |  |  |  | Not Applicable |  | ["BlowerCompressorAerator Operation","Effluent Screens"] | ["BlowerCompressorAerator Operation","Effluent Screens"] | YES | Musty | Clear | [15 empty] | Pump 1 Amps 8.55 ETM 250 hrs Cycles 40200 Pump 2 Amps 7.84 ETM 269 hrs Cycles 47476 Septic Sludge 6" Scum 1" ATU Sludge 1" Scum 0 Pump Sludge 2" Scum 0 Septic tank riser has been damaged by lawnmower. | This AOSS is functioning as designed and in accordance with the performance/maintenance requirements of 12VAC5-613. | 09/03/2021 | Jan 1 1900 3:04PM
01/05/2021 |  | RoutineScheduled | 124-STS-2379 | Fairfax | This AOSS is functioning as designed and in accordance with the performance/maintenance requirements of 12VAC5-613. | Approved | EHD - Fairfax | Great Falls Septic Service, Inc. | 2705051738 | Joshua | Hott | 1.000000 | 1250 | Septic | Puraflo | Pump | Gravity | Trenches | Not Applicable |  | [] | [] | [19 empty] | This AOSS is functioning as designed and in accordance with the performance/maintenance requirements of 12VAC5-613. |  | 12:00 AM
11/18/2021 |  | Reportable Incident | -STS-20143 | Prince William | This AOSS should now return to normal function after having provided the above state routine maintenance. | Approved | EHD - Prince William | SES Mid Atlantic | 1942001203 | Michael | Green | [9 empty] | ["Distribution Pump Operation"] | ["Distribution Pump Operation"] | N/A | [17 empty] | Replaced EZ Treat Step 20 pump. | This AOSS should now return to normal function after having provided the above state routine maintenance. | 11/18/2021 | 12:54 PM
02/25/2021 |  | Routine/Scheduled | 175-03-0966 | Prince William | This AOSS is functioning as designed and in accordance with the performance/maintenance requirements of 12VAC5-613 | Approved | EHD - Prince William | SES Mid Atlantic | 1942001203 | Michael | Green |  |  | Orenco Advantex |  |  |  |  | Not Applicable |  | ["Attached Growth Medium","Effluent Screens"] | ["Effluent Screens"] | N/A | Musty | Clear | [15 empty] | Advantex sheets need cleaning. Pump Amps12.47/12.22 Septic Sludge 4" Scum 8" ATU Sludge 10" Scum 0 Pump Sludge 0 Scum 0 | This AOSS is functioning as designed and in accordance with the performance/maintenance requirements of 12VAC5-613 | 02/25/2021 | 09:34 AM
05/07/2021 |  | RoutineScheduled | {FIPSCode}-STS-23221 | Warren | This AOSS should now return to normal function after having provided the above state routine maintenance. | Approved | EHD - Lord Fairfax | DeHaven's Backhoe Service | 1942001541 | Michael | Edmonson | 1.000000 | 1500 | Microfast |  | Pump | Pressure | Drip | Not Applicable | 600.000000 | ["SludgeScum Accumulation","Effluent Screens"] | ["Control Operation","Dispersal System Operation"] | NO | [17 empty] | Septic System operational but needs septic tank and pump chamber pumped to maintain/improve performance. 1' of sludge found in pump chamber, could potentially damage pump/drip field. | This AOSS should now return to normal function after having provided the above state routine maintenance. | 05/09/2021 | 08:00 PM
11/03/2021 | Alternative | Routine/Scheduled | 124-STS-2379 | Fairfax | This AOSS is functioning as designed and in accordance with the performance/maintenance requirements of 12VAC5-613. | Approved | EHD - Fairfax | SES Mid Atlantic | 1942001203 | Michael | Green |  |  | Biomicrobics MicroFAST |  |  |  |  | UV |  | ["Auxiliary Filter","BlowerCompressorAerator Operation","Disinfection"] | ["Auxiliary Filter","BlowerCompressorAerator Operation","Disinfection"] | N/A | Musty | Clear | [5 empty] | 12/01/2021 | Pump Chamber | 2.000000 | [7 empty] | Pump Amps 8.56 ETM 268 Cycles 2137 Water Meter Reading 136300 Septic Sludge 6" Scum 0 ATU Sludge 6" Scum 0 Pump Sludge 1" Scum 0 | This AOSS is functioning as designed and in accordance with the performance/maintenance requirements of 12VAC5-613. | 11/03/2021 | Dec 30 1899 1:05PM
08/31/2021 |  | RoutineScheduled | 08-197-A4 | Wise | This AOSS is functioning as designed and in accordance with the performance/maintenance requirements of 12VAC5-613. | Approved | EHD - Lenowisco | S.E.P.T.I.C., Inc. | 1942001097 | Denny | Deel |  |  | MultiFlo |  | Gravity | Gravity | Mound | Chlorination | 200.000000 | ["BlowerCompressorAerator Operation","Disinfection","Dispersal System Operation","Control Operation"] | ["BlowerCompressorAerator Operation","Disinfection","Dispersal System Operation","Control Operation"] | NA | Musty | Clear | [15 empty] | 5 Chlorine 7 Dechlorine | This AOSS is functioning as designed and in accordance with the performance/maintenance requirements of 12VAC5-613. | 08/31/2021 | 12:00 AM
02/08/2021 |  | RoutineScheduled | VAG408430 | Rockingham | This AOSS is functioning as designed and in accordance with the performance/maintanence requirements of 12VAC5-613 | Approved | EHD - Central Shenandoah | Onsite Wastewater Services - May Supply | 1942001627 | Drew | Shull | 1.000000 |  | Biomicrobics MicroFAST | none | Gravity | Gravity |  | Chlorination |  |  |  | NA | Musty | Clear | [13 empty] | Will be sent separately | Inspected | System found to be maintained and operating per requirements. | This AOSS is functioning as designed and in accordance with the performance/maintanence requirements of 12VAC5-613 | 08/09/2021 | 08:53 AM
07/08/2021 |  | RoutineScheduled | 187110245 | Warren | This AOSS is functioning as designed and in accordance with the performance/maintanence requirements of 12VAC5-613 | Approved | EHD - Lord Fairfax | Cubbage Septic Solutions LLC | 1942001021 | Harrison | Cubbage | 1.000000 |  | Puraflo | none | Pump | Gravity |  | Not Applicable |  | ["Auxiliary Filter" ,"BlowerCompressorAerator Operation" ,"Control Operation"] | ["Auxiliary Filter" ,"BlowerCompressorAerator Operation" ,"Control Operation"] | NA | [15 empty] | Will be sent separately | Inspected |  | This AOSS is functioning as designed and in accordance with the performance/maintanence requirements of 12VAC5-613 | 09/15/2021 | 08:48 PM
07/06/2021 | Alternative | Reportable Incident | 151-02-174 | Lancaster | This AOSS should now return to normal function after having provided the above state routine maintenance | Approved | EHD - Three Rivers | Miller's Septic Service | 1942001063 | K.R. Trapper | Davis | 2.000000 | 1500 | Clearstream |  | Pump | Gravity | Trenches | Not Applicable | 900.000000 | ["BlowerCompressorAerator Operation","Control Operation","Dispersal System Operation","Level Sensor Operation","Septic Tank Baffles","SludgeScum Accumulation"] | ["Distribution Pump Operation"] | NO | Musty | Clear | [15 empty] | Alarm Event - Initial Visit System alarming high level due to discharge pump failure - system components in high level. Diagnosed pump failure - Replaced - system controls are timer enabled - allowing system to pump self down on own accord and timer. Requires full service inspection after returning to normal operating levels. | This AOSS should now return to normal function after having provided the above state routine maintenance | 07/07/2021 | 08:15 AM
11/09/2021 |  | RoutineScheduled | 179-14-0069-SWP | Stafford | This AOSS is functioning as designed and in accordance with the performance/Maintenance requirements of 12VAC5-613 | Approved | EHD - Rappahannock | EcoSeptix Alliance | 1942001060 | Rob | Martin |  |  | Orenco Advantex | none | Pump | Gravity | Trenches | Not Applicable |  | ["Recirculation Pump" ,"Effluent Screens" ,"Attached Growth Medium"] | ["Recirculation Pump" ,"Attached Growth Medium" ,"Effluent Screens"] | YES | Musty | Clear | [13 empty] | Will be sent separately | Inspected |  | This AOSS is functioning as designed and in accordance with the performance/Maintenance requirements of 12VAC5-613 | 12/01/2021 | 07:33 AM
05/08/2021 |  | RoutineScheduled |  | Loudoun | This AOSS is functioning as designed and in accordance with the performance/maintanence requirements of 12VAC5-613 | Pending Review | EHD - Loudoun | Eco Virginia | 1942001235 | William | Poindexter | 1.000000 |  | none | none | Pump | Gravity | Drip | Not Applicable |  | ["Dispersal System Operation" ,"Distribution Pump Operation"] | ["Dispersal System Operation" ,"Distribution Pump Operation"] | NA | Pungent | Cloudy | [13 empty] | Will be sent separately | Inspected | Replaced dosing pump. Flushed and cleaned drip lines. | This AOSS is functioning as designed and in accordance with the performance/maintanence requirements of 12VAC5-613 | 07/19/2021 | 04:17 PM
12/17/2021 |  | Routine/Scheduled | {FIPSCode}-STS-2751 | Chesapeake | This AOSS is functioning as designed and in accordance with the performance/maintenance requirements of 12VAC5-613. | Approved | EHD - Chesapeake | R & K Septic, Inc. | 1942001066 | Mary | VanHolten |  |  | Clearstream ATU |  | Pump |  | Drip | UV |  | ["BlowerCompressorAerator Operation","Control Operation","Disinfection","Dispersal System Operation","Distribution Pump Operation","Level Sensor Operation","SludgeScum Accumulation"] | ["BlowerCompressorAerator Operation","Control Operation","Disinfection","Dispersal System Operation","Distribution Pump Operation","Level Sensor Operation","SludgeScum Accumulation"] | N/A | None | Clear | 7.000000 | 5.000000 | [14 empty] | This AOSS is functioning as designed and in accordance with the performance/maintenance requirements of 12VAC5-613. | 12/17/2021 | Jan 1 1900 9:00AM
01/13/2021 |  | RoutineScheduled | 108-05-0013 | Bath | This alternative discharging system is functioning as designed and in accordance with the performance/maintenance requirements of 12VAC5-640 | Approved | EHD - Central Shenandoah | Onsite Wastewater Services - May Supply | 1942001627 | Drew | Shull | 1.000000 |  | Whitewater ATU | none | Pump | Gravity | Drip | Not Applicable |  |  |  | NA | Musty | Clear | [13 empty] | Will be sent separately | Inspected | System operating within all requirements. No corrections needed. inspection delayed due to pmt. | This alternative discharging system is functioning as designed and in accordance with the performance/maintenance requirements of 12VAC5-640 | 06/03/2021 | 07:14 AM
03/22/2021 |  |  | 124-STS-2379 | Fairfax | This AOSS is not functioning as designed or in accordance with the performance/maintenance requirements. | Approved | EHD - Fairfax | McKim Construction | 1942001330 | Michelle | McKim | [9 empty] | [] | [] | [8 empty] | 03/22/2021 | Pump Chamber |  |  | 2400.000000 | [6 empty] | This AOSS is not functioning as designed or in accordance with the performance/maintenance requirements. | 03/28/2021 | Jan 1 1900 2:40PM
07/20/2021 |  | RoutineScheduled | 177-07-0255-SWP | Spotsylvania | This AOSS is functioning as designed and in accordance with the performance/Maintenance requirements of 12VAC5-613 | Approved | EHD - Rappahannock | EcoSeptix Alliance | 1942001060 | Rob | Martin | 1.000000 |  | Puraflo | none | Pump | Gravity | Trenches | Not Applicable |  | ["Effluent Screens"] | ["Effluent Screens"] | YES | Musty | Cloudy | [13 empty] | Will be sent separately | Inspected | We recommend replacing the concrete lid on the pump tank. | This AOSS is functioning as designed and in accordance with the performance/Maintenance requirements of 12VAC5-613 | 10/06/2021 | 10:54 AM
02/16/2021 |  |  | 124-STS-2379 | Fairfax | This AOSS should now return to normal function after having provided the above state routine maintenance. | Approved | EHD - Fairfax | Triple R Construction Co., Inc. | 1942001108 | Charles | Seamon | 2.000000 |  | Septic Tank / EZ-Treat | Pump Tank | Pump | Gravity | Trenches | Not Applicable |  | ["Recirculation Pump"] | ["Recirculation Pump"] | NO | [17 empty] | Septic-3"sludge 1"scum/ Pump Tank-0"sludge/ Cleaned Manifold, spray heads and pump intake in the EZ-Treat unit/ No pump out needed at this time/ No breakout or spongy areas on the drainfield | This AOSS should now return to normal function after having provided the above state routine maintenance. |  | 12:00 AM
12/15/2021 |  | Routine/Scheduled | 04-120-0328A | Chesterfield | This AOSS is functioning as designed and in accordance with the performance/maintenance requirements of 12VAC5-613. | Approved | EHD - Chesterfield | Miller’s Septic Service | 1942001468 | Kevin | Blasing | 1.000000 | 1000 | Orenco Advantex |  | Pump | Gravity | Trenches | Not Applicable | 450.000000 |  | ["Attached Growth Medium","Control Operation","Dispersal System Operation","Distribution Pump Operation","Effluent Screens","Level Sensor Operation","Recirculation Pump","Septic Tank Baffles","SludgeScum Accumulation"] | YES | None | Clear | [5 empty] | 12/15/2021 | Pump Chamber | [8 empty] | Routine Service - 180 day start-up inspection. Primary Septic Tank - normal level - effluent screen serviced. Processing Tank - recirc - recirc pump, media drapes & spray grid serviced. Processing Tank - dishcarge - discharge pump serviced, float sensors & controls operating. DBox - intact - all laterals accepting effluent. Laboraory samples for BOD5 & TSS obtained. | This AOSS is functioning as designed and in accordance with the performance/maintenance requirements of 12VAC5-613. | 12/16/2021 | Jan 1 1900 7:30AM
01/23/2021 |  | Routine/Scheduled |  | Chesapeake | This AOSS is functioning as designed and in accordance with the performance/maintenance requirements of 12VAC5-613 | Pending Payment | EHD - Chesapeake | R & K Septic, Inc. | 1942001066 | Mary | VanHolten |  |  | Orenco Advantex |  | Pump |  |  | Not Applicable |  | ["Attached Growth Medium","Control Operation","Dispersal System Operation","Distribution Pump Operation","Level Sensor Operation","Recirculation Pump","Sludge/Scum Accumulation"] | ["Attached Growth Medium","Control Operation","Dispersal System Operation","Distribution Pump Operation","Level Sensor Operation","Recirculation Pump","Sludge/Scum Accumulation"] | N/A | Musty | Clear | 8.250000 | 4.000000 | [14 empty] | This AOSS is functioning as designed and in accordance with the performance/maintenance requirements of 12VAC5-613 | 01/23/2021 | Jan 1 1900 10:45AM
10/05/2021 |  | RoutineScheduled | 182-10-0146 | Rockingham | This AOSS is not functioning as designed or in accordance with the performance/maintenance requirements. | Approved | EHD - Central Shenandoah | Inboden Environmental Services, Inc | 1942001173 | Darrin | Plauger | [9 empty] | [] | [] |  | None | Clear | 7.650000 |  |  |  |  | 10/05/2021 |  | 44.000000 |  |  | 75.700000 |  |  |  |  | Will revisit and resample | This AOSS is not functioning as designed or in accordance with the performance/maintenance requirements. | 11/09/2021 | 07:03 PM
11/01/2021 |  | RoutineScheduled | 179-06-01158-SWP | Stafford | This AOSS is functioning as designed and in accordance with the performance/Maintenance requirements of 12VAC5-613 | Approved | EHD - Rappahannock | EcoSeptix Alliance | 1942001060 | Rob | Martin |  |  | Orenco Advantex | none | Pump | Gravity | Trenches | Not Applicable |  | ["Attached Growth Medium" ,"Distribution Pump Operation" ,"Effluent Screens"] | ["Attached Growth Medium" ,"Distribution Pump Operation" ,"Effluent Screens"] | YES | Musty | Cloudy | [13 empty] | Will be sent separately | Inspected |  | This AOSS is functioning as designed and in accordance with the performance/Maintenance requirements of 12VAC5-613 | 12/01/2021 | 07:33 AM
05/05/2021 |  | RoutineScheduled | 177-STS-87277 | Spotsylvania | This AOSS is functioning as designed and in accordance with the performance/Maintenance requirements of 12VAC5-613 | Approved | EHD - Rappahannock | EcoSeptix Alliance | 1942001060 | Rob | Martin | 1.000000 |  | EZ Treat Sandfilter | none | Pump | Gravity | Trenches | Not Applicable |  | ["Attached Growth Medium" ,"Disinfection" ,"Effluent Screens" ,"Recirculation Pump"] | ["Attached Growth Medium" ,"Disinfection" ,"Effluent Screens" ,"Recirculation Pump"] | YES | [15 empty] | Will be sent separately | Inspected |  | This AOSS is functioning as designed and in accordance with the performance/Maintenance requirements of 12VAC5-613 | 06/02/2021 | 07:05 AM
07/02/2021 |  | Routine/Scheduled |  | Frederick | This AOSS should now return to normal function after having provided the above state routine maintenance. | Pending Review | EHD - Lord Fairfax | POWELLS PLUMBING, INC. | 1942001036 | Kurt | Holthaus | 1.000000 | 1250 | Ecoflo |  | Gravity | Gravity | Trenches |  | 600.000000 | ["Attached Growth Medium","Effluent Screens"] | ["Attached Growth Medium","Effluent Screens"] | YES | [18 empty] | This AOSS should now return to normal function after having provided the above state routine maintenance. | 08/13/2021 | 03:34 PM
08/09/2021 |  | Routine/Scheduled | 08-120-0561AR | Chesterfield | This alternative discharging system is functioning as designed and in accordance with the performance/maintenance requirements of 12VAC5-640 | Approved | EHD - Chesterfield | Miller’s Septic Service | 1942001468 | Kevin | Blasing | 1.000000 | 1500 | Orenco Advantex |  | Pump | Gravity | Discharge | UV | 450.000000 |  | ["Attached Growth Medium","Control Operation","Disinfection","Dispersal System Operation","Distribution Pump Operation","Effluent Screens","Level Sensor Operation","Recirculation Pump","Septic Tank Baffles","SludgeScum Accumulation"] | YES | None | Clear | [15 empty] | Routine Service Processing Tank - RSV, recirc pump & effluent screen serviced. Treatment Module - media drapes & spray grid serviced. U.V. disinfection - bulbs serviced - one bulb failed & requires replacement. Pump Tank - float sensors, pump & controls operating. Discharge point clear of debris. 08/20/2021 - U.V. bulb replaced ... | This alternative discharging system is functioning as designed and in accordance with the performance/maintenance requirements of 12VAC5-640 | 08/23/2021 | Jan 1 1900 8:00AM
01/15/2021 |  | Routine/Scheduled | 157-16-0042 | Mathews | This AOSS is functioning as designed and in accordance with the performance/maintenance requirements of 12VAC5-613 | Approved | EHD - Three Rivers | Miller’s Septic Service | 1942001063 | K.R. Trapper | Davis | 1.000000 | 1000 | Delta Environmental Products, UC Series | None | Pump | Pressure | Pad | Not Applicable | 450.000000 |  | ["Blower/Compressor/Aerator Operation","Control Operation","Dispersal System Operation","Distribution Pump Operation","Level Sensor Operation","Septic Tank Baffles","Sludge/Scum Accumulation"] | N/A | Musty | Clear | [15 empty] | Routine Service Trash Tank - normal operating level Aeration Tank - normal operating level - compressor serviced. Pump Tank - normal operation level - pump, transducer & control operating properly LPP Absorption Bed - manifold valve exercised | This AOSS is functioning as designed and in accordance with the performance/maintenance requirements of 12VAC5-613 | 01/18/2021 | 09:00 AM
11/04/2021 | Alternative | Routine/Scheduled | SD-04-203 | Fauquier | This AOSS is not functioning as designed or in accordance with the performance/maintenance requirements. | Approved | EHD - Rappahannock-Rapidan | SES Mid Atlantic | 1942001203 | Michael | Green |  |  | Puraflo |  |  |  |  | Not Applicable |  | ["Dispersal System Operation","Effluent Screens"] | ["Effluent Screens"] | YES | [17 empty] | Sample box holding effluent needs to be explored. Pump 1 Amps 11.37 ETM 305.12 Cycles 25343 Pump 2 Amps 11.95 ETM 213.18 Cycles 18098 Septic Sludge 4" Scum 1" Pump Sludge 2" Scum 0 | This AOSS is not functioning as designed or in accordance with the performance/maintenance requirements. | 11/04/2021 | 01:10 PM
10/07/2021 |  | RoutineScheduled | 182-05-0528 | Rockingham | This AOSS is functioning as designed and in accordance with the performance/Maintenance requirements of 12VAC5-613 | Approved | EHD - Central Shenandoah | Cubbage Septic Solutions LLC | 1942001021 | Harrison | Cubbage | 1.000000 |  | Biomicrobics MicroFAST | none | Pump | Gravity | Drip | Not Applicable |  | ["BlowerCompressorAerator Operation" ,"Auxiliary Filter"] | ["BlowerCompressorAerator Operation" ,"Auxiliary Filter"] | NA | [15 empty] | Will be sent separately | Inspected | Old style timer in panel. May cause issues in future let us know if want us to upgrade this for you. | This AOSS is functioning as designed and in accordance with the performance/Maintenance requirements of 12VAC5-613 | 12/26/2021 | 11:36 AM
09/23/2021 |  | Routine/Scheduled | 06-137-0075 | Goochland | This AOSS is functioning as designed and in accordance with the performance/maintenance requirements of 12VAC5-613 | Approved | EHD - Chickahominy | Miller’s Septic Service | 1942001468 | Kevin | Blasing | 1.000000 | 1500 | Orenco Advantex |  | Pump | Gravity | Trenches | Not Applicable | 450.000000 |  | ["Attached Growth Medium","Control Operation","Dispersal System Operation","Distribution Pump Operation","Effluent Screens","Level Sensor Operation","Recirculation Pump","Septic Tank Baffles","SludgeScum Accumulation"] | YES | None | Clear | [15 empty] | Routine Service. Processing Tank - leaking at base of riser - RSV, recirc pump & effluent screen serviced. Treatment Module - media drapes & spray grid serviced. Pump Tank - float sensors, pump & controls operating. | This AOSS is functioning as designed and in accordance with the performance/maintenance requirements of 12VAC5-613 | 09/24/2021 | Jan 1 1900 8:00AM
03/08/2021 |  | Routine/Scheduled | 124-STS-2379 | Fairfax | This AOSS is not functioning as designed or in accordance with the performance/maintenance requirements | Approved | EHD - Fairfax | SES Mid Atlantic | 1942001203 | Michael | Green |  |  | EcoPod | [6 empty] | ["Auxiliary Filter","BlowerCompressorAerator Operation","Disinfection","SludgeScum Accumulation"] | ["Auxiliary Filter","BlowerCompressorAerator Operation","Disinfection"] | N/A | Musty | Clear | [5 empty] | 03/08/2021 | Pump Chamber | 42.000000 | [7 empty] | Pump Amps 8.74 ETM 660 hrs Cycles 7550 Water Meter Reading 283100 Septic Sludge 12" Scum 0.25 ATU Sludge 36" Scum 0 Pump Sludge 4" Scum 0 | This AOSS is not functioning as designed or in accordance with the performance/maintenance requirements | 03/08/2021 | Jan 1 1900 12:51PM
04/14/2021 |  | RoutineScheduled |  | Loudoun | This alternative discharging system is functioning as designed and in accordance with the performance/maintenance requirements of 12VAC5-640 | Pending Review | EHD - Loudoun | Mckim Construction | 1942001330 | Michelle | Mckim | 1.000000 |  | Orenco Advantex | none | Pump | Gravity | Drip | UV |  |  |  | NA | [15 empty] | Will be sent separately | Inspected |  | This alternative discharging system is functioning as designed and in accordance with the performance/maintenance requirements of 12VAC5-640 | 05/27/2021 | 01:27 PM
10/24/2021 |  | RoutineScheduled | 13-163-0064 | New Kent | This AOSS should now return to normal function after having provided the above state routine maintenance. | Approved | EHD - Chickahominy | Onsite Maintenance Team | 1942001039 | Corey | Braxton | 2.000000 |  | Clearstream ATU |  | Pump | Gravity | Trenches |  | 300.000000 | [] | ["BlowerCompressorAerator Operation","Control Operation","Distribution Pump Operation","Level Sensor Operation","Effluent Screens","SludgeScum Accumulation"] | YES | Musty | Clear | 7.360000 |  |  |  | Turbidity 31 | [11 empty] | This AOSS should now return to normal function after having provided the above state routine maintenance. | 09/24/2021 | 12:00 AM
01/25/2021 |  | RoutineScheduled | SR-03-623 | Caroline | This AOSS is not functioning as designed or in accordance with the performance/maintenance requirements. | Rejected | EHD - Rappahannock | Wastemaster Inc |  | Timothy | Jenkins | 4.000000 |  | EZ Treat |  | Pump | Gravity |  | UV |  | [] | [] | YES | Musty | Clear | 6.300000 | [14 empty] | Pump 1 in alarm level low Pump 1 ez treat pump stuck in recirculation mode | This AOSS is not functioning as designed or in accordance with the performance/maintenance requirements. | 01/29/2021 | 02:05 PM
08/24/2021 |  | RoutineScheduled | 39799 | Shenandoah | This AOSS is functioning as designed and in accordance with the performance/maintenance requirements of 12VAC5-613. | Approved | EHD - Lord Fairfax | Inboden Environmental Services, Inc | 1942001173 | Darrin | Plauger | [9 empty] | [] | [] |  | None |  | 6.810000 |  |  |  |  | 08/24/2021 |  | 11.000000 | [8 empty] | This AOSS is functioning as designed and in accordance with the performance/maintenance requirements of 12VAC5-613. | 09/14/2021 | 10:10 AM
12/20/2021 |  | Routine/Scheduled | 175-16-0244 | Prince William | This AOSS is functioning as designed and in accordance with the performance/maintenance requirements of 12VAC5-613. | Approved | EHD - Prince William | SES Mid Atlantic | 1942001203 | Michael | Green |  |  | EZ Treat Sandfilter |  |  |  |  | Not Applicable |  | ["Effluent Screens"] | ["Effluent Screens"] | YES | Musty | Clear | [5 empty] | 12/20/2021 | Sample Tap | 15.000000 | [7 empty] | Pump Amps 8.85 Septic Sludge 8" Scum 1" Pump Sludge 4" Scum 0 | This AOSS is functioning as designed and in accordance with the performance/maintenance requirements of 12VAC5-613. | 12/20/2021 | 11:35 AM
10/25/2021 |  | RoutineScheduled |  | Loudoun | This AOSS is functioning as designed and in accordance with the performance/maintanence requirements of 12VAC5-613 | Approved | EHD - Loudoun | SES Mid Atlantic, LLC | 1942001203 | James | Green | 1.000000 |  | Orenco Advantex | none | Pump | Gravity | Trenches | Not Applicable |  |  |  | NA | [15 empty] | Will be sent separately | Inspected |  | This AOSS is functioning as designed and in accordance with the performance/maintanence requirements of 12VAC5-613 | 11/16/2021 | 05:31 AM
06/14/2021 |  | RoutineScheduled |  | Loudoun | This AOSS is functioning as designed and in accordance with the performance/maintanence requirements of 12VAC5-613 | Approved | EHD - Loudoun | Eco Virginia | 1942001235 | William | Poindexter | 1.000000 |  | Biomicrobics MicroFAST | Biomicrobics MicroFAST | Pump | Gravity | Drip | Not Applicable |  | ["Auxiliary Filter" ,"BlowerCompressorAerator Operation"] | ["Auxiliary Filter" ,"BlowerCompressorAerator Operation"] | NA | Musty | Clear | [13 empty] | Will be sent separately | Inspected |  | This AOSS is functioning as designed and in accordance with the performance/maintanence requirements of 12VAC5-613 | 07/19/2021 | 04:17 PM
12/07/2021 |  | RoutineScheduled | 153-STS-20352 | Prince William | This AOSS is not functioning as designed or in accordance with the performance/maintenance requirements | Approved | EHD - Prince William | Virginia Septic | 1942001004 | Mark | Smith |  |  | none | none | Gravity | Gravity | Trenches | Not Applicable |  | ["BlowerCompressorAerator Operation" ,"Attached Growth Medium"] |  | NA | [15 empty] | Will be sent separately | Inspected |  | This AOSS is not functioning as designed or in accordance with the performance/maintenance requirements | 05/09/2022 | 05:41 AM
12/20/2021 |  | RoutineScheduled | 109-10-0128 | Bedford | This AOSS is functioning as designed and in accordance with the performance/maintenance requirements of 12VAC5-613. | Approved | EHD - Central | Virginia Septic Service | 1942001512 | iain | Waugh | 1.000000 | 1500 | Advantex AX20RT |  | Pump | Gravity | Trenches | Not Applicable |  | ["Attached Growth Medium","Effluent Screens"] | ["Attached Growth Medium","Effluent Screens"] | NA | [16 empty] | Inspected | Routine inspection yearly inspection. Trace scum and 2-3" sludge in septic tank, 14 in sludge in recirc zone, 8 in sludge in discharge zone. System is operational. Alarm and floats tested good. Media looks clean and has had minimal use. Brushed and flushed sprayers, 11.5 amps on Recirc pump. 12.0 amps on Discharge pump. Cleaned effluent filter. | This AOSS is functioning as designed and in accordance with the performance/maintenance requirements of 12VAC5-613. | 12/29/2021 | 09:30 AM
07/30/2021 |  | Initial Visit | 179-STS-89371 | Stafford | This AOSS is functioning as designed and in accordance with the performance/maintanence requirements of 12VAC5-613 | Approved | EHD - Rappahannock | Dominion Septic, Inc | 1942001125 | Tom | Jackson |  |  | Orenco Advantex | none | Pump | Gravity | Drip | Not Applicable |  | ["Control Operation"] | ["Control Operation"] | NA | None | Clear | [13 empty] | Will be sent separately | Inspected | Top zone considered zone 1. Used portable pressure gauge to measure pressure at air release valves during test cycles. Measured 56 psi supply and 45 psi return on both zones, no pressure regulator installed. Seed and straw not yet applied to dripfield area. | This AOSS is functioning as designed and in accordance with the performance/maintanence requirements of 12VAC5-613 | 08/04/2021 | 12:41 PM
03/22/2021 |  | RoutineScheduled | 179-12-0250-SRWR | Stafford | This alternative discharging system is functioning as designed and in accordance with the performance/maintenance requirements of 12VAC5-640 | Approved | EHD - Rappahannock | Dominion Septic, Inc | 1942001125 | Tom | Jackson | 1.000000 |  | Orenco Advantex | none | Pump | Gravity | Drip | Not Applicable |  | ["Control Operation" ,"Auxiliary Filter" ,"Distribution Pump Operation" ,"Level Sensor Operation" ,"Recirculation Pump"] | ["Control Operation" ,"Auxiliary Filter" ,"Distribution Pump Operation" ,"Level Sensor Operation" ,"Recirculation Pump"] | NA | None | Clear | [13 empty] | Will be sent separately | Inspected | In the past 30 days, drip pump ran an average of 40.1 partial doses at only 3.6 minutes. Drip pump programmed run time is 25 minutes. | This alternative discharging system is functioning as designed and in accordance with the performance/maintenance requirements of 12VAC5-640 | 04/13/2021 | 11:22 AM
06/02/2021 |  | Routine/Scheduled | 06-142-0485 | Hanover | This AOSS is functioning as designed and in accordance with the performance/maintenance requirements of 12VAC5-613. | Approved | EHD - Chickahominy | Old Dominion Onsite, Inc. | 1942001134 | John | Ewing | 1.000000 | 1250 | Clearstream ATU |  | Pump | Gravity | Trenches | Not Applicable | 450.000000 | ["BlowerCompressorAerator Operation","Effluent Screens","SludgeScum Accumulation"] | ["BlowerCompressorAerator Operation","Effluent Screens"] | YES | [17 empty] | Compressor filter was replaced. The scum layer in treatment unit was stirred. Septic and pump tank inspected. Septic, treatment, and pump tank need to be pumped out. The treatment tank needs to be filled with water after being pumped out. The system appeared to be working correctly. | This AOSS is functioning as designed and in accordance with the performance/maintenance requirements of 12VAC5-613. | 06/02/2021 | Jan 1 1900 1:03PM
12/16/2021 |  | RoutineScheduled |  | Shenandoah | This AOSS is functioning as designed and in accordance with the performance/maintenance requirements of 12VAC5-613. | Pending Review | EHD - Lord Fairfax | Seals Septic Service | [5 empty] | FAST | [6 empty] | ["Auxiliary Filter","BlowerCompressorAerator Operation",null] | ["Auxiliary Filter","BlowerCompressorAerator Operation"] | [19 empty] | This AOSS is functioning as designed and in accordance with the performance/maintenance requirements of 12VAC5-613. | 12/16/2021 | 12:00 AM
07/26/2021 |  | RoutineScheduled | 139-05-0105 | Greene | This AOSS is functioning as designed and in accordance with the performance/maintenance requirements of 12VAC5-613 | Approved | EHD - Blue Ridge | Onsite Wastewater Services - May Supply | 1942001627 | Drew | Shull | 1.000000 |  | Whitewater ATU | none | Pump | Gravity | Drip | Not Applicable |  |  |  | NA | [15 empty] | Will be sent separately | Inspected |  | This AOSS is functioning as designed and in accordance with the performance/maintenance requirements of 12VAC5-613 | 04/01/2022 | 01:40 PM
01/01/2021 |  | RoutineScheduled | 159-06-0190 | Middlesex | This AOSS is functioning as designed and in accordance with the performance/maintenance requirements of 12VAC5-613. | Approved | EHD - Three Rivers | Church View Septic Service Inc. | 1942001302 | Charles | Langford | 1.000000 | 1250 | Clearstream |  | Gravity | Gravity | Trenches | Not Applicable |  | ["Effluent Screens"] | ["Effluent Screens"] | [19 empty] | This AOSS is functioning as designed and in accordance with the performance/maintenance requirements of 12VAC5-613. | 02/02/2021 | 12:00 AM
09/24/2021 |  | Routine/Scheduled | 093-13-0104 | Isle Of Wight | This AOSS is functioning as designed and in accordance with the performance/maintenance requirements of 12VAC5-613. | Approved | EHD - Western Tidewater | R & K Septic, Inc. | 1942001066 | Mary | VanHolten |  |  | Clearstream |  | Pump |  | Drip | UV |  | ["BlowerCompressorAerator Operation","Control Operation","Disinfection","Dispersal System Operation","Distribution Pump Operation","Level Sensor Operation","SludgeScum Accumulation"] | ["BlowerCompressorAerator Operation","Control Operation","Disinfection","Dispersal System Operation","Distribution Pump Operation","Level Sensor Operation","SludgeScum Accumulation"] | N/A | None | Cloudy | 7.000000 | 4.000000 | [14 empty] | This AOSS is functioning as designed and in accordance with the performance/maintenance requirements of 12VAC5-613. | 09/24/2021 | Jan 1 1900 1:00PM
01/27/2021 |  | RoutineScheduled | 179-15-0325-SWP | Stafford | This alternative discharging system is functioning as designed and in accordance with the performance/maintenance requirements of 12VAC5-640 | Approved | EHD - Rappahannock | Dominion Septic, Inc | 1942001068 | David | Stewart | 1.000000 |  | none | none | Pump | Gravity | Trenches | Not Applicable |  | ["Septic Tank Baffles" ,"SludgeScum Accumulation" ,"BlowerCompressorAerator Operation" ,"Dispersal System Operation" ,"Distribution Pump Operation" ,"Level Sensor Operation"] | ["Dispersal System Operation" ,"BlowerCompressorAerator Operation" ,"Distribution Pump Operation" ,"Level Sensor Operation" ,"Septic Tank Baffles" ,"SludgeScum Accumulation"] | NA | [15 empty] | Will be sent separately | Inspected | Blower amp draw was 3.08. Media was in very good condition. Recommend pumping out the Microfast 2 part septic tank in the next six months. Run bath tub for four hours after pump out! | This alternative discharging system is functioning as designed and in accordance with the performance/maintenance requirements of 12VAC5-640 | 04/13/2021 | 11:22 AM
03/24/2021 |  | RoutineScheduled | 033-06-0020-SP | Caroline | This AOSS should now return to normal function after having provided the above state routine maintenance. | Approved | EHD - Rappahannock | Drainfield Solutions | 2705163102 | Michele | Ware |  |  | Puraflo | [6 empty] | [] | [] | YES | [16 empty] | Pumped Out | Pump, 2 floats and pump wire replaced April 28, 2022 | This AOSS should now return to normal function after having provided the above state routine maintenance. | 05/12/2022 | 12:00 AM
02/22/2021 |  |  | 05-192-030 | Tazewell | This AOSS is functioning as designed and in accordance with the performance/maintenance requirements of 12VAC5-613. | Approved | EHD - Cumberland Plateau | S.E.P.T.I.C., Inc. | 1942001097 | Denny | Deel | [9 empty] | [] | [] | [8 empty] | 02/22/2021 |  | 24.500000 | [5 empty] | Attached to this report |  | BOD: 24.5 TSS: BDL | This AOSS is functioning as designed and in accordance with the performance/maintenance requirements of 12VAC5-613. | 02/22/2021 | 12:00 AM
06/25/2021 | Alternative | Reportable Incident | 073-STS-99330 | Gloucester | This AOSS should now return to normal function after having provided the above state routine maintenance | Approved | EHD - Three Rivers | Miller's Septic Service | 1942001063 | K.R. Trapper | Davis | 1.000000 | 1000 | None | None | Pump | Gravity | Trenches | Not Applicable | 450.000000 |  | ["Control Operation","Dispersal System Operation","Distribution Pump Operation","Level Sensor Operation","Septic Tank Baffles","SludgeScum Accumulation"] | N/A | [17 empty] | COSS - Maintenance Replaced damaged / failed plastic distribution box with new 8 port concrete distribution box - balanced & timed. Conveyance line spliced. Header lines spliced. | This AOSS should now return to normal function after having provided the above state routine maintenance | 07/05/2021 | 01:00 PM
06/29/2021 |  | RoutineScheduled | 181-02-0012 (LEGACY ALT. SYSTEM) | Rockbridge | This AOSS is functioning as designed and in accordance with the performance/maintenance requirements of 12VAC5-613. | Approved | EHD - Central Shenandoah | Hunter E. Ayres, General Contractor | 1942001166 | Hunter | Ayres | 1.000000 | 1500 | Sandfilter, Recirculating |  | Pump | Pressure | Drip | Not Applicable |  | ["Auxiliary Filter","Effluent Screens"] | ["Auxiliary Filter","Effluent Screens"] | YES | [17 empty] | Filters checked and cleaned. No apparent leaks in system or drain field area. Control panels functioning properly. System did not need to be pumped. Lids properly secured. | This AOSS is functioning as designed and in accordance with the performance/maintenance requirements of 12VAC5-613. | 07/02/2021 | 09:35 PM
01/07/2021 |  | Routine/Scheduled | 093-16-0133 | Isle Of Wight | This AOSS is functioning as designed and in accordance with the performance/maintenance requirements of 12VAC5-613. | Approved | EHD - Western Tidewater | Farmer's Septic Service, Inc. | 1942001191 | Allen | Farmer | 1.000000 | [8 empty] | ["Blower/Compressor/Aerator Operation","Control Operation","Distribution Pump Operation","Effluent Screens","Level Sensor (Float) Operation","Sludge/Scum Accumulation"] | ["Blower/Compressor/Aerator Operation","Control Operation","Distribution Pump Operation","Effluent Screens","Level Sensor (Float) Operation","Sludge/Scum Accumulation"] | N/A | [17 empty] | Serviced system. Checked the pump, panel, & floats (ok). Cleaned the filter in the Clearstream. Changed the diffuser in the Clearstream and changed the filter in the aerator. The Clearstream tank needs to be pumped out as well as the septic tank. The timer is set to 2 minutes every 2 hours. | This AOSS is functioning as designed and in accordance with the performance/maintenance requirements of 12VAC5-613. | 01/07/2021 | Jan 1 1900 12:00PM
09/28/2021 |  | RoutineScheduled | 177-16-0392-SWP | Spotsylvania | This AOSS is functioning as designed and in accordance with the performance/Maintenance requirements of 12VAC5-613 | Approved | EHD - Rappahannock | EcoSeptix Alliance | 1942001101 | Joe | Malloy |  |  | Orenco Advantex | none | Pump | Gravity | Trenches | Not Applicable |  | ["Recirculation Pump" ,"Attached Growth Medium"] | ["Recirculation Pump" ,"Attached Growth Medium"] | NA | Musty | Clear | [13 empty] | Will be sent separately | Inspected |  | This AOSS is functioning as designed and in accordance with the performance/Maintenance requirements of 12VAC5-613 | 12/01/2021 | 07:33 AM
05/27/2021 |  | RoutineScheduled | 124-STS-2379 | Fairfax | This AOSS is functioning as designed and in accordance with the performance/maintenance requirements of 12VAC5-613. | Approved | EHD - Fairfax | Great Falls Septic Service, Inc. | 2705051738 | Joshua | Hott | 1.000000 | 1500 | Septic | Puraflo | Pump |  | Trenches | Not Applicable |  | ["Effluent Screens"] | ["Effluent Screens"] | YES | [18 empty] | This AOSS is functioning as designed and in accordance with the performance/maintenance requirements of 12VAC5-613. |  | 12:00 AM
02/05/2021 |  | Follow-Up | 800-STS-14217 | Suffolk | This AOSS should now return to normal function after having provided the above state routine maintenance. | Approved | EHD - Western Tidewater | Farmer's Septic Service, Inc. | 1942001191 | Allen | Farmer | 1.000000 | [8 empty] | ["BlowerCompressorAerator Operation","Control Operation","Disinfection","Distribution Pump Operation","Effluent Screens","Level Sensor Operation","SludgeScum Accumulation"] | ["BlowerCompressorAerator Operation","Control Operation","Disinfection","Distribution Pump Operation","Effluent Screens","Level Sensor Operation","SludgeScum Accumulation"] | N/A | [17 empty] | Meet with pumping company to pump and clean the septic tank and pump tank out due to the paint residue - need to go back and hook up the pressure switch, turn the UV light back on, and perform a draw down test. Installed a check valve on the return - it was a steady trickle of water. | This AOSS should now return to normal function after having provided the above state routine maintenance. | 02/05/2021 | Jan 1 1900 12:00PM
01/08/2021 |  | RoutineScheduled | 179-19-0091-SWP | Stafford | This alternative discharging system is functioning as designed and in accordance with the performance/maintenance requirements of 12VAC5-640 | Approved | EHD - Rappahannock | Dominion Septic, Inc | 1942001125 | Tom | Jackson |  |  | Orenco Advantex | none | Pump | Gravity | Drip | Not Applicable |  | ["Distribution Pump Operation" ,"Level Sensor Operation" ,"Control Operation"] | ["Control Operation" ,"Distribution Pump Operation" ,"Level Sensor Operation"] | NA | [15 empty] | Will be sent separately | Inspected | Routine inspection. Ran a test cycle on zone 2, no flow to field. Found and tightened 1 loose wire in drip control panel and 3 wires in arrester panel (installation issue). Also found orange wire at top of relay (arrester panel) not properly installed under screw head causing a voltage drop. Replaced failed relay for zone 2 solenoid (arrester panel). | This alternative discharging system is functioning as designed and in accordance with the performance/maintenance requirements of 12VAC5-640 | 04/13/2021 | 11:22 AM
05/18/2021 |  | Routine/Scheduled | 02-163-0065 | New Kent | This AOSS is functioning as designed and in accordance with the performance/maintenance requirements of 12VAC5-613 | Approved | EHD - Chickahominy | Miller’s Septic Service | 1942001063 | K.R. Trapper | Davis | 1.000000 | 1000 | Clearstream |  | Gravity | Gravity | Trenches | Not Applicable | 450.000000 |  | ["BlowerCompressorAerator Operation","Control Operation","Dispersal System Operation","Effluent Screens","Septic Tank Baffles","SludgeScum Accumulation"] | YES | Musty | Clear | [15 empty] | Routine Service Primary Septic Tank - normal level - effluent screen serviced. Aeration Tan k - normal level - mixing present - compressor serviced. Distribution Box - intact - all laterals accepting effluent. | This AOSS is functioning as designed and in accordance with the performance/maintenance requirements of 12VAC5-613 | 05/21/2021 | Jan 1 1900 9:45AM
12/21/2021 |  |  | 13-197-048 | Wise | This AOSS is functioning as designed and in accordance with the performance/maintenance requirements of 12VAC5-613. | Approved | EHD - Lenowisco | S.E.P.T.I.C., Inc. | 1942001097 | Denny | Deel | [9 empty] | [] | [] | [8 empty] | 12/21/2021 | [7 empty] | Will be sent separately |  | BOD: BDL TSS: BDL | This AOSS is functioning as designed and in accordance with the performance/maintenance requirements of 12VAC5-613. | 12/21/2021 | 12:00 AM
06/07/2021 |  | RoutineScheduled | SD-14-117 | Culpeper | This AOSS is functioning as designed and in accordance with the performance/Maintenance requirements of 12VAC5-613 | Approved | EHD - Rappahannock-Rapidan | EcoSeptix Alliance | 1942001101 | Joe | Malloy | 1.000000 |  | none | none | Pump | Gravity | Drip | Not Applicable |  | ["BlowerCompressorAerator Operation" ,"Auxiliary Filter" ,"Attached Growth Medium" ,"Dispersal System Operation" ,"Distribution Pump Operation"] | ["Dispersal System Operation" ,"Distribution Pump Operation" ,"BlowerCompressorAerator Operation" ,"Attached Growth Medium" ,"Auxiliary Filter"] | NA | [15 empty] | Will be sent separately | Inspected | As noted previously there is evidence of groundwater infiltration into the Septic Tank and Pump Tank. We recommend treating the roots in the sample chamber with copper sulfate. | This AOSS is functioning as designed and in accordance with the performance/Maintenance requirements of 12VAC5-613 | 10/06/2021 | 10:54 AM
12/07/2021 |  | RoutineScheduled | 128-12-011 | Essex | This AOSS is functioning as designed and in accordance with the performance/maintenance requirements of 12VAC5-613. | Approved | EHD - Three Rivers | Church View Septic Service Inc. | 1942001302 | Charles | Langford | [9 empty] | ["Effluent Screens"] | ["Effluent Screens"] | YES | [18 empty] | This AOSS is functioning as designed and in accordance with the performance/maintenance requirements of 12VAC5-613. | 01/07/2022 | 12:00 AM
09/23/2021 |  | RoutineScheduled | 09-184-5003 | Scott | This AOSS is functioning as designed and in accordance with the performance/maintenance requirements of 12VAC5-613. | Approved | EHD - Lenowisco | S.E.P.T.I.C., Inc. | 1942001097 | Denny | Deel |  |  | Norweco |  | Gravity | Gravity | Discharge | Chlorination | 200.000000 | ["BlowerCompressorAerator Operation","Disinfection","Dispersal System Operation","Control Operation","SludgeScum Accumulation"] | ["BlowerCompressorAerator Operation","Disinfection","Dispersal System Operation","Control Operation","SludgeScum Accumulation"] | YES | Musty | Clear | [15 empty] | 5 Chlorine 7 Dechlorine | This AOSS is functioning as designed and in accordance with the performance/maintenance requirements of 12VAC5-613. | 09/23/2021 | 12:00 AM
08/31/2021 |  | RoutineScheduled | 109-10-0384 | Bedford | This AOSS should now return to normal function after having provided the above state routine maintenance. | Approved | EHD - Central | Virginia Septic Service | 1942001512 | iain | Waugh | 1.000000 | 1500 | Advantex AX20 |  | Pump | Gravity | Trenches | Not Applicable |  | [] | [] | NA | [16 empty] | Inspected | Called for an alarm on the newley installed control panel. Found it was alarming and had trended a bad pump due to inputs on circuits board not making contact to the wire inputs. We tightened up all wires and re attached the plug for circuit board and issue should correct itself. Appears to make full contact. | This AOSS should now return to normal function after having provided the above state routine maintenance. | 08/31/2021 | 09:30 AM
07/19/2021 |  | RoutineScheduled |  | Loudoun | This AOSS is functioning as designed and in accordance with the performance/Maintenance requirements of 12VAC5-613 | Pending Review | EHD - Loudoun | Mckim Construction | 1942001330 | Michelle | Mckim | 1.000000 |  | none | none | Pump | Gravity | Trenches | Not Applicable |  |  |  | NA | [15 empty] | Will be sent separately | Inspected |  | This AOSS is functioning as designed and in accordance with the performance/Maintenance requirements of 12VAC5-613 | 11/19/2021 | 01:13 PM
09/10/2021 |  |  | 04-197-A7 | Wise | This alternative discharging system is not functioning as designed or in accordance with the performance/maintenance requirements of 12VAC5-640. |  | EHD - Lenowisco | Wise County Health Dept |  | Rodney | Neece | 1.000000 |  | ATU |  | Gravity | Gravity | Discharge | Chlorination |  |  |  |  | None | Clear | 6.600000 | 6.000000 | [13 empty] | System needs dechlorine tablets and chlorine tablets not touching the effluent. | This alternative discharging system is not functioning as designed or in accordance with the performance/maintenance requirements of 12VAC5-640. |  | 12:00 AM
01/25/2021 |  | RoutineScheduled | 124-STS-2379 | Fairfax | This AOSS is functioning as designed and in accordance with the performance/maintanence requirements of 12VAC5-613 | Approved | EHD - Fairfax | Ace Contracting Services Inc | 1942001120 | Lawrence | Fellenz Jr. | 1.000000 |  | Puraflo | none | Gravity | Gravity |  | Not Applicable |  | ["Effluent Screens"] | ["Effluent Screens"] | YES | [15 empty] | Will be sent separately | Inspected | Pump 2 Is Running Slow Informed Homeowner Needs To Be Replaced Soon. | This AOSS is functioning as designed and in accordance with the performance/maintanence requirements of 12VAC5-613 | 06/29/2021 | Jan 1 1900 10:39PM
04/12/2021 |  |  | {FIPSCode}-STS-27815 | Hanover | This AOSS is functioning as designed and in accordance with the performance/maintenance requirements of 12VAC5-613. | Approved | EHD - Chickahominy | C&W Hanover Septic | 1942001281 | William | Shaw |  |  | Advantex | [6 empty] | ["Attached Growth Medium","Control Operation","Distribution Pump Operation","Recirculation Pump"] | ["Attached Growth Medium","Distribution Pump Operation","Recirculation Pump","Control Operation"] | [18 empty] | System is severely neglected, but working properly | This AOSS is functioning as designed and in accordance with the performance/maintenance requirements of 12VAC5-613. | 05/01/2021 | 12:00 AM
10/29/2021 |  | Routine/Scheduled | 15-120-0478AR | Chesterfield | This AOSS is functioning as designed and in accordance with the performance/maintenance requirements of 12VAC5-613. | Approved | EHD - Chesterfield | Madison Environmental LLC | 1942001333 | Larry | Madison, Jr. | 1.000000 |  | Clearstream ATU |  | Pump |  |  |  |  | ["BlowerCompressorAerator Operation","Control Operation","Distribution Pump Operation","Level Sensor Operation","Septic Tank Baffles","SludgeScum Accumulation"] | ["BlowerCompressorAerator Operation","Control Operation","Distribution Pump Operation","Level Sensor Operation","Septic Tank Baffles","SludgeScum Accumulation"] | N/A | [18 empty] | This AOSS is functioning as designed and in accordance with the performance/maintenance requirements of 12VAC5-613. | 10/29/2021 | Jan 1 1900 7:31AM
06/11/2021 |  | RoutineScheduled | 17-100-0422 | Accomack | This AOSS is functioning as designed and in accordance with the performance/maintenance requirements of 12VAC5-613. | Approved | EHD - Eastern Shore | Environmental Systems Service | 1942001050 | Troy | Jenkins | [8 empty] | 1708.000000 | [] | [] | [19 empty] | This AOSS is functioning as designed and in accordance with the performance/maintenance requirements of 12VAC5-613. | 07/14/2021 | 12:00 AM
12/16/2021 |  | Initial Visit |  | Page | This AOSS is functioning as designed and in accordance with the performance/maintenance requirements of 12VAC5-613. | Pending Payment | EHD - Lord Fairfax | dovel enterprises |  | jerry | dovel | 1.000000 | 500 |  |  | Gravity | Gravity | Trenches |  |  | [] | [] |  | None | Clear | [13 empty] | Attached to this report |  | this report is from personal and systemic evaluation and carries no warranty. | This AOSS is functioning as designed and in accordance with the performance/maintenance requirements of 12VAC5-613. | 12/16/2021 | 12:00 AM
09/12/2021 |  | RoutineScheduled | 132-06-0276 | Fluvanna | This AOSS is functioning as designed and in accordance with the performance/maintenance requirements of 12VAC5-613. | Approved | EHD - Blue Ridge | Alternative Systems Inspection Services, LLC | 1942001047 | Wesley | Basore | 1.000000 | 500 | Norweco 960 |  | Pump | Pressure | Mound | Not Applicable | 150.000000 | ["BlowerCompressorAerator Operation","Control Operation","Dispersal System Operation","Distribution Pump Operation","Effluent Screens","Level Sensor Operation","SludgeScum Accumulation"] | ["BlowerCompressorAerator Operation","Control Operation","Dispersal System Operation","Distribution Pump Operation","Effluent Screens","Level Sensor Operation","SludgeScum Accumulation"] | YES | [18 empty] | This AOSS is functioning as designed and in accordance with the performance/maintenance requirements of 12VAC5-613. | 10/03/2021 | 10:00 AM
07/01/2021 |  | RoutineScheduled | 069180495 | Frederick | This AOSS is functioning as designed and in accordance with the performance/maintenance requirements of 12VAC5-613. | Approved | EHD - Lord Fairfax | Larry Royston Septic Service, LLC | 2705110225 | Larry | Royston | [9 empty] | ["None"] | ["None"] | YES | [16 empty] | Inspected |  | This AOSS is functioning as designed and in accordance with the performance/maintenance requirements of 12VAC5-613. | 07/23/2021 | 12:00 AM
11/08/2021 |  | Routine/Scheduled | 175-15-0477 | Prince William | This AOSS is functioning as designed and in accordance with the performance/maintenance requirements of 12VAC5-613. | Approved | EHD - Prince William | SES Mid Atlantic | 1942001203 | Michael | Green |  |  | Biomicrobics MicroFAST |  |  |  |  | UV |  | ["Auxiliary Filter","BlowerCompressorAerator Operation"] | ["Auxiliary Filter","BlowerCompressorAerator Operation"] | N/A | Musty | Clear | [15 empty] | Pump Amps 7.71 ETM 2864 hrs Cycles 18084 Water Meter Reading 1011100 Septic Sludge 3" Scum 0.50 ATU Sludge 3" Scum 0 Pump Sludge 1" Scum 0 On 9 mins 50 secs Off 1 hr 23 mins | This AOSS is functioning as designed and in accordance with the performance/maintenance requirements of 12VAC5-613. | 11/08/2021 | 01:04 PM
02/25/2021 |  | RoutineScheduled |  | Loudoun | This alternative discharging system is functioning as designed and in accordance with the performance/maintenance requirements of 12VAC5-640 | Pending Review | EHD - Loudoun | Mckim Construction | 1942001330 | Michelle | Mckim | 1.000000 |  | Delta Environmental Products, DF Series | none | Pump | Gravity | Trenches | Not Applicable |  |  |  | NA | [15 empty] | Will be sent separately | Inspected |  | This alternative discharging system is functioning as designed and in accordance with the performance/maintenance requirements of 12VAC5-640 | 04/14/2021 | 04:27 PM
04/26/2021 |  | Routine/Scheduled | 157-15-0090 | Mathews | This AOSS is functioning as designed and in accordance with the performance/maintenance requirements of 12VAC5-613 | Approved | EHD - Three Rivers | Miller’s Septic Service | 1942001063 | K.R. Trapper | Davis | 1.000000 | 1000 | Advanced Septic |  | Pump | Gravity | Trenches | Not Applicable | 450.000000 |  | ["BlowerCompressorAerator Operation","Control Operation","Dispersal System Operation","Distribution Pump Operation","Effluent Screens","Level Sensor Operation","Septic Tank Baffles","SludgeScum Accumulation"] | YES | Musty | Clear | [15 empty] | Routine Service - AquaSafe ATU Primary Septic Tank - normal level - effluent screen serviced. Aeration Tank - normal level - mixing present - compressor serviced. Pump Tank - normal level - pump, float sensors & controls operating Distribution Box - concrete - all laterals accepting effluent. | This AOSS is functioning as designed and in accordance with the performance/maintenance requirements of 12VAC5-613 | 04/27/2021 | 08:30 AM
01/22/2021 |  | RoutineScheduled | 043-05-0109 | Clarke | This alternative discharging system is functioning as designed and in accordance with the performance/maintenance requirements of 12VAC5-640. | Approved | EHD - Lord Fairfax | McKim Construction | 1942001330 | Michelle | McKim |  |  |  |  | Pump | Pressure |  |  |  | [] | ["Control Operation","Dispersal System Operation","Distribution Pump Operation","Effluent Screens","Level Sensor Operation","Septic Tank Baffles","SludgeScum Accumulation"] | YES | [18 empty] | This alternative discharging system is functioning as designed and in accordance with the performance/maintenance requirements of 12VAC5-640. | 02/06/2021 | 09:00 AM
03/15/2021 |  | Routine/Scheduled | 124-STS-2379 | Fairfax | This AOSS is functioning as designed and in accordance with the performance/maintenance requirements of 12VAC5-613 | Approved | EHD - Fairfax | SES Mid Atlantic | 1942001203 | Michael | Green |  |  | Biomicrobics MicroFAST |  |  |  |  | Not Applicable |  | ["BlowerCompressorAerator Operation"] | ["BlowerCompressorAerator Operation"] | N/A | Musty | Discolored | [15 empty] | Pump 1 Amps 10.21 ETM 198 hrs Cycles 40087 Pump 2 Amps 10.23 ETM 206 hrs Cycles 39075 Water Meter Reading 2099050 Septic Sludge 10" Scum 2" Pump Sludge 2" Scum 0 On 3 mins 41 secs Off 5 hrs 58 mins | This AOSS is functioning as designed and in accordance with the performance/maintenance requirements of 12VAC5-613 | 03/15/2021 | Jan 1 1900 12:40PM
05/06/2021 |  | Routine/Scheduled | 147-13-0038 | James City | This AOSS is functioning as designed and in accordance with the performance/maintenance requirements of 12VAC5-613 | Approved | EHD - Peninsula | Miller’s Septic Service | 1942001063 | K.R. Trapper | Davis | 1.000000 | 500 | Cajun Aire ATU |  | Pump | Pressure | Drip | Not Applicable | 450.000000 |  | ["BlowerCompressorAerator Operation","Control Operation","Dispersal System Operation","Distribution Pump Operation","Level Sensor Operation","Septic Tank Baffles","SludgeScum Accumulation"] | N/A | Musty | Clear | [15 empty] | Routine Service Trash Tank - normal level Aeration Tank - normal level - mixing present - compressor serviced. Pump Tank - normal level - pump serviced - float sensors & controls operating Drip Headworks - drip screen serviced - drip field flushed. | This AOSS is functioning as designed and in accordance with the performance/maintenance requirements of 12VAC5-613 | 05/07/2021 | Jan 1 1900 10:45AM
08/25/2021 |  | RoutineScheduled |  | Loudoun | This AOSS is functioning as designed and in accordance with the performance/maintanence requirements of 12VAC5-613 | Pending Review | EHD - Loudoun | Catoctin Environmental | 1942001137 | Cameron | Creighton | 2.000000 |  | none | none | Gravity | Gravity | Trenches | Not Applicable |  |  |  | NA | [15 empty] | Will be sent separately | Inspected |  | This AOSS is functioning as designed and in accordance with the performance/maintanence requirements of 12VAC5-613 | 11/09/2021 | 04:10 PM
04/28/2021 |  | RoutineScheduled |  | Loudoun | This alternative discharging system is functioning as designed and in accordance with the performance/maintenance requirements of 12VAC5-640 | Pending Review | EHD - Loudoun | SES Mid Atlantic, LLC | 1942001203 | James | Green | 1.000000 |  | Puraflo | none | Pump | Gravity | Trenches | Not Applicable |  | ["Effluent Screens"] | ["Effluent Screens"] | YES | [15 empty] | Will be sent separately | Inspected | Components marked Fully Inspected are done so at the request of the LCHD but do not include the uncovering or physical removal of buried or submerged components such as pumps, floats, diffusers etc, nor inspection of the interior or exterior of tanks, boxes, valves or other buried components for leaks, structural defects or other abnormalities. | This alternative discharging system is functioning as designed and in accordance with the performance/maintenance requirements of 12VAC5-640 | 05/17/2021 | 09:34 AM
12/09/2021 |  | Follow-Up | 17-184-102 | Scott | This alternative discharging system is functioning as designed and in accordance with the performance/maintenance requirements of 12VAC5-640. |  | EHD - Lenowisco | Virginia Department of Health |  | Jeanette | Duncan |  |  | Clearstream-Model 600NC Aerobic Treatment Plant |  | Gravity | Gravity | Discharge | Chlorination | [21 empty] | Dechlorinator tablets are stocked. | This alternative discharging system is functioning as designed and in accordance with the performance/maintenance requirements of 12VAC5-640. | 12/09/2021 | 12:00 AM
08/27/2021 |  | Follow-Up | AVEA-9URLC7 | Prince William | This AOSS should now return to normal function after having provided the above state routine maintenance | Approved | EHD - Prince William | SES Mid Atlantic | 1942001203 | Michael | Green | [9 empty] | ["Auxiliary Filter","BlowerCompressorAerator Operation","Control Operation","Disinfection","Level Sensor Operation"] | ["Auxiliary Filter","BlowerCompressorAerator Operation","Control Operation","Disinfection","Level Sensor Operation"] | N/A | [17 empty] | Installed: PC 8000 R3 MicroFast blower 0.75 Jet UV disinfection unit 3 control floats Large spin filter | This AOSS should now return to normal function after having provided the above state routine maintenance | 08/27/2021 | 04:00 PM
01/21/2021 |  | RoutineScheduled | SD-87-160 | Shenandoah | This AOSS is functioning as designed and in accordance with the performance/maintenance requirements of 12VAC5-613. | Approved | EHD - Lord Fairfax | Seals Septic Service | [5 empty] | Low Pressure | [6 empty] | ["SludgeScum Accumulation"] | ["SludgeScum Accumulation"] | [17 empty] | Inspected |  | This AOSS is functioning as designed and in accordance with the performance/maintenance requirements of 12VAC5-613. | 01/21/2021 | 12:00 AM
04/15/2021 |  | Routine/Scheduled | 234-17-0174 | Chesapeake | This AOSS is functioning as designed and in accordance with the performance/maintenance requirements of 12VAC5-613 | Approved | EHD - Chesapeake | R & K Septic, Inc. | 1942001066 | Mary | VanHolten |  |  | Clearstream ATU |  |  |  | Pad |  |  | ["BlowerCompressorAerator Operation","Control Operation","Dispersal System Operation","Distribution Pump Operation","Level Sensor Operation","SludgeScum Accumulation"] | ["BlowerCompressorAerator Operation","Control Operation","Dispersal System Operation","Distribution Pump Operation","Level Sensor Operation","SludgeScum Accumulation"] | N/A | None | Clear | 7.000000 | 5.000000 | [14 empty] | This AOSS is functioning as designed and in accordance with the performance/maintenance requirements of 12VAC5-613 | 04/15/2021 | Jan 1 1900 11:30AM
04/13/2021 |  | RoutineScheduled |  | Loudoun | This alternative discharging system is functioning as designed and in accordance with the performance/maintenance requirements of 12VAC5-640 | Pending Review | EHD - Loudoun | Catoctin Environmental | 1942001137 | Cameron | Creighton | 1.000000 |  | EcoPod | none | Pump | Gravity | Trenches | Not Applicable |  |  |  | NA | [15 empty] | Will be sent separately | Inspected |  | This alternative discharging system is functioning as designed and in accordance with the performance/maintenance requirements of 12VAC5-640 | 05/27/2021 | 01:26 PM
08/19/2021 |  | Reportable Incident |  | Loudoun | This AOSS is functioning as designed and in accordance with the performance/maintanence requirements of 12VAC5-613 | Approved | EHD - Loudoun | SES Mid Atlantic, LLC | 1942001203 | James | Green |  |  | Delta Environmental Products, DF Series | none | Pump | Pressure | Drip | Not Applicable |  | ["Auxiliary Filter"] | ["Auxiliary Filter"] | NA | [15 empty] | Will be sent separately | Inspected | Installed new spin filter, heater & float. | This AOSS is functioning as designed and in accordance with the performance/maintanence requirements of 12VAC5-613 | 11/16/2021 | 05:31 AM
06/01/2021 |  |  | 033-18-0154-SP | Caroline | This AOSS is functioning as designed and in accordance with the performance/maintenance requirements of 12VAC5-613. | Approved | EHD - Rappahannock | Drainfield Solutions, LLC |  | Michele | Ware | [9 empty] | [] | [] | [19 empty] | This AOSS is functioning as designed and in accordance with the performance/maintenance requirements of 12VAC5-613. | 06/01/2021 | 12:00 AM
03/23/2021 |  | RoutineScheduled | 179-16-0356-SP | Stafford | This AOSS is functioning as designed and in accordance with the performance/Maintenance requirements of 12VAC5-613 | Approved | EHD - Rappahannock | EcoSeptix Alliance | 1942001060 | Rob | Martin |  |  | Orenco Advantex | none | Pump | Gravity | Drip | Not Applicable |  | ["Auxiliary Filter" ,"Attached Growth Medium" ,"Recirculation Pump" ,"Dispersal System Operation" ,"Distribution Pump Operation" ,"Effluent Screens"] | ["Auxiliary Filter" ,"Attached Growth Medium" ,"Dispersal System Operation" ,"Distribution Pump Operation" ,"Effluent Screens" ,"Recirculation Pump"] | YES | [15 empty] | Will be sent separately | Inspected | We recommend replacing the valve cover on the lower zone of the drip dispersal system. | This AOSS is functioning as designed and in accordance with the performance/Maintenance requirements of 12VAC5-613 | 04/09/2021 | 03:25 PM
01/06/2021 |  | RoutineScheduled | 195-Discharge-34616 Fleet Rd. | Washington | This AOSS is functioning as designed and in accordance with the performance/maintenance requirements of 12VAC5-613. | Approved | EHD - Mount Rogers | S.E.P.T.I.C., Inc. | 1942001097 | Denny | Deel |  |  | NORWECO |  | Gravity | Gravity | Discharge | Chlorination | 200.000000 | ["BlowerCompressorAerator Operation","Disinfection","Control Operation","Effluent Screens"] | ["BlowerCompressorAerator Operation","Disinfection","Control Operation","Effluent Screens"] | YES | Musty | Clear | [16 empty] | This AOSS is functioning as designed and in accordance with the performance/maintenance requirements of 12VAC5-613. |  | 12:00 AM
03/11/2021 |  | Routine/Scheduled | 124-STS-2379 | Fairfax | This AOSS is functioning as designed and in accordance with the performance/maintenance requirements of 12VAC5-613 | Approved | EHD - Fairfax | SES Mid Atlantic | 1942001203 | Michael | Green |  |  | Biomicrobics MicroFAST |  |  |  |  | Not Applicable |  | ["Auxiliary Filter","BlowerCompressorAerator Operation"] | ["Auxiliary Filter","BlowerCompressorAerator Operation"] | N/A | Musty | Clear | [15 empty] | Pump Amps 11.29 ETM 291 hrs Cycles 2994 Water Meter Reading 87100 Septic Sludge 12" Scum 3" ATU Sludge 10" Scum 0.25 Pump Sludge 0 Scum 0 On 5 mins 57 secs Off 1 hr 49 mins | This AOSS is functioning as designed and in accordance with the performance/maintenance requirements of 12VAC5-613 | 03/11/2021 | Jan 1 1900 12:09PM
08/19/2021 |  | RoutineScheduled |  | Shenandoah | This AOSS is functioning as designed and in accordance with the performance/maintanence requirements of 12VAC5-613 | Pending Review | EHD - Lord Fairfax | Cubbage Septic Solutions LLC | 1942001021 | Harrison | Cubbage | 1.000000 |  | Biomicrobics MicroFAST | none | Gravity | Gravity | Pad | Not Applicable |  | ["BlowerCompressorAerator Operation"] | ["BlowerCompressorAerator Operation"] | NA | [15 empty] | Will be sent separately | Inspected |  | This AOSS is functioning as designed and in accordance with the performance/maintanence requirements of 12VAC5-613 | 09/15/2021 | 08:48 PM
06/02/2021 |  | RoutineScheduled | 45922 | Warren | This AOSS is functioning as designed and in accordance with the performance/maintenance requirements of 12VAC5-613. | Approved | EHD - Lord Fairfax | DeHaven's Backhoe Service Inc. | 1942001541 | Michael | Edmonson | 1.000000 | 1000 | Puraflo |  | Pump | Gravity |  | Not Applicable | 75.000000 | [] | ["Auxiliary Filter","SludgeScum Accumulation","Level Sensor Operation","Control Operation","Dispersal System Operation","Effluent Screens"] | [19 empty] | This AOSS is functioning as designed and in accordance with the performance/maintenance requirements of 12VAC5-613. | 07/07/2021 | 12:00 AM
04/15/2021 |  | RoutineScheduled |  | Loudoun | This alternative discharging system is functioning as designed and in accordance with the performance/maintenance requirements of 12VAC5-640 | Pending Review | EHD - Loudoun | Mckim Construction | 1942001330 | Michelle | Mckim | 1.000000 |  | Orenco Advantex | none | Gravity | Gravity | Trenches | Not Applicable |  |  |  | NA | [15 empty] | Will be sent separately | Inspected |  | This alternative discharging system is functioning as designed and in accordance with the performance/maintenance requirements of 12VAC5-640 | 05/27/2021 | 01:27 PM
04/17/2021 |  | RoutineScheduled | 182-13-0217 | Rockingham | This AOSS is functioning as designed and in accordance with the performance/maintanence requirements of 12VAC5-613 | Approved | EHD - Central Shenandoah | Cubbage Septic Solutions LLC | 1942001021 | Harrison | Cubbage | 1.000000 | 2500 | Biomicrobics MicroFAST | none | Pump | Gravity | Drip | Not Applicable |  | ["Control Operation" ,"Auxiliary Filter" ,"BlowerCompressorAerator Operation" ,"SludgeScum Accumulation"] | ["Control Operation" ,"Auxiliary Filter" ,"BlowerCompressorAerator Operation" ,"SludgeScum Accumulation"] | NA | Musty | Cloudy | [5 empty] | 04/17/2021 |  | 295.000000 | [5 empty] | Will be sent separately | Inspected | Lab results were abnormal however we did pump the system and educated homeowner to help with this | This AOSS is functioning as designed and in accordance with the performance/maintanence requirements of 12VAC5-613 | 07/13/2021 | 02:06 PM
08/18/2021 |  | RoutineScheduled | 124-STS-2379 | Fairfax | This AOSS should now return to normal function after having provided the above state routine maintenance. | Approved | EHD - Fairfax | Triple R Construction Co., Inc. | 1942001108 | Charles | Seamon | 2.000000 |  | Septic/ Microfast | Pump Tank | Pump | Pressure | Mound | UV |  | ["BlowerCompressorAerator Operation","Disinfection"] | ["BlowerCompressorAerator Operation","Disinfection"] | NA | [7 empty] | 08/18/2021 | Sample Chamber |  |  | 1600.000000 | [5 empty] | Septic-6"sludge 1"scum/ Microfast-4"sludge/ Pump Tank-0"sludge/ No pump out needed at this time/ Blower air filter cleaned/ UV-Light cleaned/ Sample taken/ Pump1 cnts-295 ETM-21h 34m/ Pump2 cnts-295 ETM-21h 30m/ Peak cnts-6/ High cnts-6/ Pumps,floats and controls functioning properly. No breakout or spongy areas on the LPD Mounds | This AOSS should now return to normal function after having provided the above state routine maintenance. |  | 12:00 AM
05/11/2021 |  |  | 033-19-0017-SP | Caroline | This AOSS is functioning as designed and in accordance with the performance/maintenance requirements of 12VAC5-613. | Approved | EHD - Rappahannock | Drainfield Solutions | 1942001165 | Michele | Ware | [9 empty] | [] | [] | [19 empty] | This AOSS is functioning as designed and in accordance with the performance/maintenance requirements of 12VAC5-613. | 05/11/2021 | 06:50 PM
07/20/2021 |  | RoutineScheduled | SD-12-389 | Fauquier | This AOSS should now return to normal function after having provided the above state routine maintenance. | Approved | EHD - Rappahannock-Rapidan | Triple R Construction Co., Inc. | 1942001108 | Charles | Seamon | 2.000000 |  | Septic/ Ecopod | Pump Tank | Pump | Pressure | Drip | Not Applicable |  | ["BlowerCompressorAerator Operation","SludgeScum Accumulation","Attached Growth Medium"] | ["BlowerCompressorAerator Operation"] | NA | [17 empty] | Septic-8"sludge 4"scum/ Ecopod-16"sludge/ Pump Tank-6"sludge/ ALL Tanks require pump out and Ecopod media sprayed due to sludge levels/ Blower air filter cleaned/ Hand cnts-36/ High cnts-39/ Override cnts-39/ Pump cnts-15501/ Pump Run Time-1995 Hrs. Watermeter-072954.8/ No breakout or spongy areas on the drip field | This AOSS should now return to normal function after having provided the above state routine maintenance. |  | 12:00 AM
04/17/2021 |  | RoutineScheduled |  | Warren | This AOSS is functioning as designed and in accordance with the performance/maintenance requirements of 12VAC5-613. | Pending Review | EHD - Lord Fairfax | dovel enterprises |  | jerry | dovel | 1.000000 | 1000 |  |  | Pump | Pressure | Drip | Not Applicable |  | [] | [] | NO | None | [17 empty] | This AOSS is functioning as designed and in accordance with the performance/maintenance requirements of 12VAC5-613. |  | 12:00 AM
06/02/2021 |  | Routine/Scheduled | 550-STS-6408 | Chesapeake | This AOSS is functioning as designed and in accordance with the performance/maintenance requirements of 12VAC5-613 | Approved | EHD - Chesapeake | R & K Septic, Inc. | 1942001066 | Mary | VanHolten |  |  | Clearstream ATU |  | Pump |  | Drip | UV |  | ["BlowerCompressorAerator Operation","Control Operation","Disinfection","Dispersal System Operation","Distribution Pump Operation","Level Sensor Operation","SludgeScum Accumulation"] | ["BlowerCompressorAerator Operation","Control Operation","Disinfection","Dispersal System Operation","Distribution Pump Operation","Level Sensor Operation","SludgeScum Accumulation"] | N/A | None | Clear | 8.000000 | 4.000000 | [14 empty] | This AOSS is functioning as designed and in accordance with the performance/maintenance requirements of 12VAC5-613 | 06/02/2021 | Jan 1 1900 12:55PM
09/07/2021 |  | RoutineScheduled | 124-STS-2379 | New Kent | This AOSS is functioning as designed and in accordance with the performance/maintenance requirements of 12VAC5-613. | Rejected | EHD - Chickahominy | GeoEnvironmental Services, Inc. | 1942001010 | Peter | Mamunes | 1.000000 | 1000 | EcoPod |  | Pump | Pressure | Trenches |  |  | ["Attached Growth Medium","BlowerCompressorAerator Operation","Control Operation","Distribution Pump Operation","Effluent Screens","Level Sensor Operation","SludgeScum Accumulation"] | ["Attached Growth Medium","BlowerCompressorAerator Operation","Control Operation","Distribution Pump Operation","Effluent Screens","Level Sensor Operation","SludgeScum Accumulation"] | YES | [18 empty] | This AOSS is functioning as designed and in accordance with the performance/maintenance requirements of 12VAC5-613. | 09/09/2021 | Jan 1 1900 3:30PM
05/20/2021 |  | RoutineScheduled | 03-183-252 | Tazewell | This AOSS is functioning as designed and in accordance with the performance/maintenance requirements of 12VAC5-613. | Approved | EHD - Cumberland Plateau | S.E.P.T.I.C., Inc. | 1942001097 | Denny | Deel |  |  | Norweco |  | Gravity | Gravity | Discharge | Chlorination | 200.000000 | ["BlowerCompressorAerator Operation","Disinfection","Dispersal System Operation","Control Operation","SludgeScum Accumulation"] | ["BlowerCompressorAerator Operation","Disinfection","Dispersal System Operation","Control Operation","SludgeScum Accumulation"] | YES | Musty | Clear | [15 empty] | 2 Chlorination 2 Dechlorination | This AOSS is functioning as designed and in accordance with the performance/maintenance requirements of 12VAC5-613. | 05/20/2021 | 12:00 AM
06/16/2021 |  | Routine/Scheduled | 175-11-0491 | Prince William | This AOSS is functioning as designed and in accordance with the performance/maintenance requirements of 12VAC5-613 | Approved | EHD - Prince William | SES Mid Atlantic | 1942001203 | Michael | Green |  |  | EcoPod |  |  |  |  | Not Applicable |  | ["Auxiliary Filter","BlowerCompressorAerator Operation"] | ["Auxiliary Filter","BlowerCompressorAerator Operation"] | N/A | Musty | Clear | [15 empty] | Pump Amps 8.39 ETM 2745 hr Cycles 37869 Water Meter Reading 897550 Septic Sludge 8" Scum 1" ATU Sludge 4" Scum 0 Pump Sludge 2" Scum 0 On 5 mins Off 1 hr | This AOSS is functioning as designed and in accordance with the performance/maintenance requirements of 12VAC5-613 | 06/16/2021 | 11:00 AM
09/08/2021 |  | RoutineScheduled |  | Frederick | This AOSS is functioning as designed and in accordance with the performance/Maintenance requirements of 12VAC5-613 | Pending Review | EHD - Lord Fairfax | Cubbage Septic Solutions LLC | 1942001021 | Harrison | Cubbage | 1.000000 |  | Orenco Advantex | none | Pump | Gravity | Drip | Not Applicable |  | ["Attached Growth Medium" ,"Auxiliary Filter"] | ["Attached Growth Medium" ,"Auxiliary Filter"] | NA | [15 empty] | Will be sent separately | Inspected | All tanks Pumped at time of inspection. | This AOSS is functioning as designed and in accordance with the performance/Maintenance requirements of 12VAC5-613 | 12/26/2021 | 11:36 AM
12/02/2021 |  | Routine/Scheduled | 085-STS-33433 | Hanover | This AOSS is functioning as designed and in accordance with the performance/maintenance requirements of 12VAC5-613. | Approved | EHD - Chickahominy | Miller’s Septic Service | 1942001468 | Kevin | Blasing | 1.000000 | 1000 | None | None | Pump | Gravity | Trenches | Not Applicable | 450.000000 |  | ["Control Operation","Dispersal System Operation","Distribution Pump Operation","Effluent Screens","Level Sensor Operation","Septic Tank Baffles","SludgeScum Accumulation"] | YES | [17 empty] | COSS - Routine Service Primary Septic TAnk - normal level - eflfuent screen serviced. Pump Tank - flaot sensors, pump & controls operating. DBox - intact - all laterals accepting effluent. | This AOSS is functioning as designed and in accordance with the performance/maintenance requirements of 12VAC5-613. | 12/06/2021 | Jan 1 1900 8:30AM
02/26/2021 |  | RoutineScheduled | 05-113-278 | Buchanan | This AOSS is functioning as designed and in accordance with the performance/maintenance requirements of 12VAC5-613. | Approved | EHD - Cumberland Plateau | S.E.P.T.I.C., Inc. | 1942001097 | Denny | Deel |  |  | Norweco |  | Gravity | Gravity | Mound | Not Applicable | 200.000000 | ["BlowerCompressorAerator Operation","Control Operation","Dispersal System Operation"] | ["BlowerCompressorAerator Operation","Control Operation","Dispersal System Operation"] | YES | Musty | Clear | [16 empty] | This AOSS is functioning as designed and in accordance with the performance/maintenance requirements of 12VAC5-613. |  | 12:00 AM
07/31/2021 |  | RoutineScheduled | SD-99-401 | Culpeper | This AOSS is functioning as designed and in accordance with the performance/maintenance requirements of 12VAC5-613. | Approved | EHD - Rappahannock-Rapidan | Wastemaster Inc |  | Timothy | Jenkins | 2.000000 |  | ATU | Polishing Sandfilter | Pump | Gravity | Discharge | Chlorination |  | [] | ["SludgeScum Accumulation"] |  | Musty | Clear | 6.900000 |  | 60.000000 | 2.200000 | [12 empty] | This AOSS is functioning as designed and in accordance with the performance/maintenance requirements of 12VAC5-613. | 09/30/2021 | 01:30 PM
04/08/2021 |  | Routine/Scheduled | 175-06-0512 | Prince William | This alternative discharging system is not functioning as designed or in accordance with the performance /maintenance requirements of 12VAC5-640 | Approved | EHD - Prince William | SES Mid Atlantic | 1942001203 | Michael | Green |  |  | Puraflo |  |  |  |  | Not Applicable |  | ["Auxiliary Filter","Effluent Screens"] | ["Auxiliary Filter","Effluent Screens"] | YES | [17 empty] | Pump Amps 10.39 ETM 292 hrs Cycles 31634 Pump Amps 10.68 ETM 1470 Cycles 22729 Water Meter Reading 454250 Septic Sludge 3" Scum 1" Pump Sludge 2"/1" Scum 0/0 On 3 mins 43 secs Off 1 hr 56 mins | This alternative discharging system is not functioning as designed or in accordance with the performance /maintenance requirements of 12VAC5-640 | 04/08/2021 | 09:48 AM
03/26/2021 |  | RoutineScheduled | 15-163-0054 | New Kent | This AOSS is functioning as designed and in accordance with the performance/maintenance requirements of 12VAC5-613. | Approved | EHD - Chickahominy | GeoEnvironmental Services, Inc. | 1942001010 | Peter | Mamunes | 1.000000 | 1000 | EcoPod |  | Pump | Pressure | Trenches |  |  | ["Attached Growth Medium","BlowerCompressorAerator Operation","Control Operation","Distribution Pump Operation","Effluent Screens","Level Sensor Operation","SludgeScum Accumulation"] | ["SludgeScum Accumulation","Effluent Screens","Level Sensor Operation","Distribution Pump Operation","Control Operation","BlowerCompressorAerator Operation","Attached Growth Medium"] | YES | [18 empty] | This AOSS is functioning as designed and in accordance with the performance/maintenance requirements of 12VAC5-613. | 03/29/2021 | Jan 1 1900 2:00PM
07/09/2021 |  | Routine/Scheduled | 228-14-0002 A | Virginia Beach | This AOSS is functioning as designed and in accordance with the performance/maintenance requirements of 12VAC5-613 | Approved | EHD - Virginia Beach | R & K Septic, Inc. | 1942001066 | Mary | VanHolten |  |  | Clearstream ATU |  | Pump |  | Pad | UV |  | ["BlowerCompressorAerator Operation","Control Operation","Disinfection","Dispersal System Operation","Distribution Pump Operation","Level Sensor Operation","SludgeScum Accumulation"] | ["BlowerCompressorAerator Operation","Control Operation","Disinfection","Dispersal System Operation","Distribution Pump Operation","Level Sensor Operation","SludgeScum Accumulation"] | N/A | None | Clear | 7.000000 | 5.000000 | [14 empty] | This AOSS is functioning as designed and in accordance with the performance/maintenance requirements of 12VAC5-613 | 07/09/2021 | Jan 1 1900 11:20AM
01/27/2021 | Alternative | Reportable Incident | 073-STS-105271 | Gloucester | This AOSS should now return to normal function after having provided the above state routine maintenance | Approved | EHD - Three Rivers | Miller's Septic Service | 1942001063 | K.R. Trapper | Davis | 1.000000 | 1000 | None | None | Gravity | Gravity | Trenches | Not Applicable | 450.000000 |  | ["Dispersal System Operation","Septic Tank Baffles","Sludge/Scum Accumulation"] | N/A | Septic | [15 empty] | Pumped Out | Maintenance - COSS - Gravity Septic tank pumped empty - inspected New conveyance line 4" PVC installed New 8 port concrete distribution box installed. New 4" PVC header lines installed | This AOSS should now return to normal function after having provided the above state routine maintenance | 01/29/2021 | 12:45 PM
06/14/2021 |  | Reportable Incident | 08-120-0336AR | Chesterfield | This AOSS should now return to normal function after having provided the above state routine maintenance | Approved | EHD - Chesterfield | Miller’s Septic Service | 1942001063 | K.R. Trapper | Davis | 1.000000 | 1500 | Orenco Advantex |  | Pump | Gravity | Trenches | Not Applicable | 450.000000 | ["Dispersal System Operation"] | ["Dispersal System Operation"] | NO | Musty | Clear | [15 empty] | Repair / Maintenance - Owner had bonfire over weekend - Bonfire on top of absorption field and MELTED the PVC header lines - Excavated and replaced header lines - tied to distribution box - rebalanced. Service Technicians conducted routine service on treatment system while shut down for absorption field (header line) repair / replacement. | This AOSS should now return to normal function after having provided the above state routine maintenance | 06/22/2021 | Jan 1 1900 12:30PM
02/15/2021 |  | RoutineScheduled | 175-05-0679 | Prince William | This AOSS is functioning as designed and in accordance with the performance/maintenance requirements of 12VAC5-613 | Approved | EHD - Prince William | Aquarobic Services | 1934000142 | Michael | Blake |  |  | none | none | Pump | Gravity | Mound | Not Applicable |  | ["BlowerCompressorAerator Operation" ,"Auxiliary Filter" ,"SludgeScum Accumulation"] | ["BlowerCompressorAerator Operation" ,"SludgeScum Accumulation" ,"Auxiliary Filter"] | NA | Musty | Cloudy | [13 empty] | Will be sent separately | Inspected | Heavy scum accumulation in tank. Tank pumped out by Septic Clean. Pressure washed inside tank and removed all remaining sludge and debris. Cement blocks removed and pvc manifold stands installed. Refilled tank with enough fresh water to flush discharge piping and to verify excellent aeration. Bulkhead adapter disassembled, cleaned and inspected. Sealant applied to reinforce cracked gasket. Cleaned the air pre-filter. | This AOSS is functioning as designed and in accordance with the performance/maintenance requirements of 12VAC5-613 | 07/01/2022 | 10:30 AM
02/19/2021 |  | Routine/Scheduled | 12-172-0107A | Powhatan | This AOSS is functioning as designed and in accordance with the performance/maintenance requirements of 12VAC5-613 | Approved | EHD - Chesterfield | Miller’s Septic Service | 1942001063 | K.R. Trapper | Davis | 3.000000 | 15000 | Advanced Septic | Advanced Septic | Pump | Gravity | Trenches | Not Applicable | 5000.000000 |  | ["Blower/Compressor/Aerator Operation","Control Operation","Dispersal System Operation","Distribution Pump Operation","Level Sensor Operation","Recirculation Pump","Septic Tank Baffles","Sludge/Scum Accumulation"] | N/A | Musty | Clear | [15 empty] | Routine Service Cottage Septic Tank / STEP Tanks #1 - normal level - pumps serviced - float sensors & controls operating. Cottage Septic Tank / STEP Tank #2 - normal level - pumps serviced - float sensors & controls operating. Primary Septic Tank - recommend pumpout Flow Equalization / Pre -Aeration - normal level - aeration mixing present - pumps serviced, float sensors & controls operating. MMBR - mixing present - compressor serviced ATU - mixing present - pumps serviced. Pump Tank - normal level - pumps serviced - float sensors & controls operating. | This AOSS is functioning as designed and in accordance with the performance/maintenance requirements of 12VAC5-613 | 02/22/2021 | Jan 1 1900 8:45AM
09/28/2021 |  | RoutineScheduled | 175-10-0330 | Prince William | This AOSS is functioning as designed and in accordance with the performance/maintenance requirements of 12VAC5-613. | Approved | EHD - Prince William | Triple R Construction Co., Inc. | 1942001108 | Charles | Seamon | 4.000000 |  | 2- Septic Tanks | Advantex to Discharge Pump Tank | Pump | Gravity | Trenches | Not Applicable |  | ["None"] | ["None"] | NO |  |  | 2.600000 |  |  |  | E.coli- 1 MPN/100 mL | 09/28/2021 | Sample Chamber | 2.000000 | [5 empty] | Attached to this report |  | Septic Tank #1-10"sludge 2"scum/ Septic Tank #2-2"sludge/ Advantex Recirculation Tank-2"sludge/ Pump Tank-2"sludge/ No breakout or spongy areas on the drainfield/ Controls, floats and alarms functioning properly/ | This AOSS is functioning as designed and in accordance with the performance/maintenance requirements of 12VAC5-613. |  | 12:00 AM
08/11/2021 |  | Follow-Up | 177-09-0098-SP | Spotsylvania | This AOSS is functioning as designed and in accordance with the performance/maintanence requirements of 12VAC5-613 | Approved | EHD - Rappahannock | Dominion Septic, Inc | 1942001068 | David | Stewart | 1.000000 |  | Puraflo | none | Pump | Gravity | Trenches | Not Applicable |  |  |  | NA | [7 empty] | 08/11/2021 |  | 2.000000 | [5 empty] | Will be sent separately | Inspected |  | This AOSS is functioning as designed and in accordance with the performance/maintanence requirements of 12VAC5-613 | 08/18/2021 | 12:20 PM
07/26/2021 |  | RoutineScheduled | C-06-111-0169 | Botetourt | This AOSS is functioning as designed and in accordance with the performance/maintenance requirements of 12VAC5-613. | Approved | EHD - Alleghany-Roanoke | Ken-Dig-It Services | 1942001128 | Kenneth | Ayres | 1.000000 | 1500 | Septic Tank | AdvantexAX20 | Gravity | Gravity | Trenches | Not Applicable |  | ["Attached Growth Medium","Effluent Screens"] | ["Attached Growth Medium","Effluent Screens"] | YES | [17 empty] | The system did not need to be pumped. The effluent, pump screen, and the textile sheets were cleaned. The controls were operating as designed. There were no visible leaks in the leech field. The lids were secured. | This AOSS is functioning as designed and in accordance with the performance/maintenance requirements of 12VAC5-613. | 07/30/2021 | Jan 1 1900 1:10PM
11/12/2021 |  | RoutineScheduled | 124-STS-2379 | Fairfax | This AOSS is functioning as designed and in accordance with the performance/maintenance requirements of 12VAC5-613. | Approved | EHD - Fairfax | Great Falls Septic Service, Inc. | 2705051738 | Joshua | Hott | 1.000000 | 1875 | Septic | Puraflo | Pump | Gravity | Trenches | Not Applicable |  | ["Effluent Screens"] | ["Effluent Screens"] | YES | [18 empty] | This AOSS is functioning as designed and in accordance with the performance/maintenance requirements of 12VAC5-613. |  | 12:00 AM
01/21/2021 |  | RoutineScheduled | 175-19-0038 | Prince William | This AOSS is functioning as designed and in accordance with the performance/maintenance requirements of 12VAC5-613. | Approved | EHD - Prince William | Triple R Construction Co., Inc. | 1942001108 | Charles | Seamon | 2.000000 |  | Septic/ Microfast | Pump Tank | Pump | Gravity | Trenches | Not Applicable |  | ["BlowerCompressorAerator Operation"] | ["BlowerCompressorAerator Operation"] | NA | [7 empty] | 01/21/2021 | Sample Chamber | 36.000000 | [5 empty] | Attached to this report |  | Septic-2"sludge 0"scum/ Microfast-0"sludge (No pump out needed at this time)/ Blower air filter cleaned/ No breakout or spongy areas on the drainfield. | This AOSS is functioning as designed and in accordance with the performance/maintenance requirements of 12VAC5-613. |  | 12:00 AM
07/14/2021 |  | Follow-Up | 179-15-0179-SP | Stafford | This AOSS is functioning as designed and in accordance with the performance/maintanence requirements of 12VAC5-613 | Approved | EHD - Rappahannock | Dominion Septic, Inc | 1942001068 | David | Stewart | 1.000000 |  | none | none | Pump | Gravity | Trenches | Not Applicable |  |  |  | NA | [15 empty] | Will be sent separately | Inspected | Resealed pump tank inlet wedge lid. No necessary to replace dial-a-flows in splitter box. Cleaned media on FAST. Tanks pumped out by others. Replaced pump with N137 and installed proper blocks under pump. | This AOSS is functioning as designed and in accordance with the performance/maintanence requirements of 12VAC5-613 | 08/04/2021 | 12:41 PM
01/05/2021 |  | Routine/Scheduled | 228-06-0550 | Virginia Beach | This AOSS is functioning as designed and in accordance with the performance/maintenance requirements of 12VAC5-613 | Approved | EHD - Virginia Beach | Miller’s Septic Service | 1942001063 | K.R. Trapper | Davis | 1.000000 | 1000 | Puraflo |  | Pump | None | Aggregate Bed | None | 300.000000 |  | ["Attached Growth Medium","Control Operation","Dispersal System Operation","Distribution Pump Operation","Effluent Screens","Level Sensor (Float) Operation","Septic Tank Baffles","Sludge/Scum Accumulation"] | N/A | Musty | Clear | [15 empty] | Routine Service Primary Septic Tank - normal operating level - effluent screen serviced. Pump / Dosing tank - normal operating level - pump, float sensors and controls operating properly. Biofilters - One module has many roots - difficult to rake out, holding effluent. Other two modules peatmoss is in good condition and raked out fine. | This AOSS is functioning as designed and in accordance with the performance/maintenance requirements of 12VAC5-613 | 01/06/2021 | Jan 1 1900 7:15AM
04/12/2021 |  | Routine/Scheduled | 228-04-0981 | Virginia Beach | This AOSS is functioning as designed and in accordance with the performance/maintenance requirements of 12VAC5-613 | Approved | EHD - Virginia Beach | R & K Septic, Inc. | 1942001066 | Mary | VanHolten |  |  | Orenco Advantex |  | Pump |  |  | Not Applicable |  | ["Attached Growth Medium","Control Operation","Dispersal System Operation","Distribution Pump Operation","Level Sensor Operation","Recirculation Pump","SludgeScum Accumulation"] | ["Attached Growth Medium","Control Operation","Dispersal System Operation","Distribution Pump Operation","Level Sensor Operation","Recirculation Pump","SludgeScum Accumulation"] | N/A | None | Clear | 7.000000 | 4.000000 | [14 empty] | This AOSS is functioning as designed and in accordance with the performance/maintenance requirements of 12VAC5-613 | 04/12/2021 | Jan 1 1900 11:20AM
07/30/2021 |  | RoutineScheduled |  | Loudoun | This AOSS is functioning as designed and in accordance with the performance/maintanence requirements of 12VAC5-613 | Approved | EHD - Loudoun | Ace Contracting Services Inc | 1942001120 | Lawrence | Fellenz Jr. | 1.000000 | 1250 | Puraflo | none | Pump | Gravity | Trenches | Not Applicable |  | ["Effluent Screens"] | ["Effluent Screens"] | YES | Septic | Dark Brown | [13 empty] | Will be sent separately | Inspected |  | This AOSS is functioning as designed and in accordance with the performance/maintanence requirements of 12VAC5-613 | 08/30/2021 | 01:20 PM
05/13/2021 |  | Reportable Incident | 199-07-0107 | York | This AOSS should now return to normal function after having provided the above state routine maintenance | Approved | EHD - Peninsula | Miller’s Septic Service | 1942001063 | K.R. Trapper | Davis | 1.000000 | 1000 | Puraflo |  | Pump | Gravity | Pad | Not Applicable | 450.000000 | ["Distribution Pump Operation","Level Sensor Operation","Septic Tank Baffles"] | ["Attached Growth Medium","Control Operation","Dispersal System Operation","Distribution Pump Operation","Effluent Screens","Level Sensor Operation","Septic Tank Baffles","SludgeScum Accumulation"] | YES | Musty | Clear | [14 empty] | Pumped Out | Repair - VDH Permit # ??? AOSE Permit Documents submitted 05/04/2021 - Pump tank collapsed Septic tank and pump tank pumped empty ... New 1000 gallon concrete mid-seam pump tank installed - pump, float sensors, and controls re-used. | This AOSS should now return to normal function after having provided the above state routine maintenance | 05/20/2021 | Jan 1 1900 7:45AM
03/18/2021 |  | RoutineScheduled | 179-STS-91627 | Stafford | This AOSS is functioning as designed and in accordance with the performance/maintenance requirements of 12VAC5-613. | Approved | EHD - Rappahannock | Wastemaster Inc |  | Timothy | Jenkins | 2.000000 |  | Recirculating Sand Filter |  | Pump | Gravity | Discharge | Chlorination |  | [] | [] |  |  |  | 7.300000 | 7.400000 |  | 2.200000 | [12 empty] | This AOSS is functioning as designed and in accordance with the performance/maintenance requirements of 12VAC5-613. | 04/20/2021 | 01:40 PM
11/22/2021 |  | RoutineScheduled |  | Frederick | This AOSS is functioning as designed and in accordance with the performance/maintenance requirements of 12VAC5-613. | Pending Review | EHD - Lord Fairfax | Larry Royston Septic Service, LLC | 2705181023 | Larry | Royston | [9 empty] | ["None"] | ["None"] | YES | None | Clear | [14 empty] | Inspected |  | This AOSS is functioning as designed and in accordance with the performance/maintenance requirements of 12VAC5-613. | 01/28/2022 | 01:25 PM
04/20/2021 |  | RoutineScheduled | 099-13-0102-SR | King George | This alternative discharging system is functioning as designed and in accordance with the performance/maintenance requirements of 12VAC5-640 | Approved | EHD - Rappahannock | Dominion Septic, Inc | 1942001068 | David | Stewart | 1.000000 |  | none | none | Gravity | Gravity | Pad | Not Applicable |  | ["Septic Tank Baffles" ,"SludgeScum Accumulation" ,"Attached Growth Medium"] | ["Septic Tank Baffles" ,"SludgeScum Accumulation" ,"Attached Growth Medium"] | NA | None | Clear | [13 empty] | Will be sent separately | Inspected | Routine inspection. Roots in pod coming up through pad site. Inlet and outlet risers leak proposal to be sent to customer. | This alternative discharging system is functioning as designed and in accordance with the performance/maintenance requirements of 12VAC5-640 | 04/26/2021 | 01:40 PM
05/25/2021 |  | RoutineScheduled |  | Frederick | This AOSS is functioning as designed and in accordance with the performance/maintanence requirements of 12VAC5-613 | Pending Review | EHD - Lord Fairfax | Cubbage Septic Solutions LLC | 1942001021 | Harrison | Cubbage |  |  | none | none | Pump | Gravity |  | Not Applicable |  | ["Auxiliary Filter" ,"BlowerCompressorAerator Operation" ,"Control Operation"] | ["Control Operation" ,"Auxiliary Filter" ,"BlowerCompressorAerator Operation"] | NA | [7 empty] | 05/25/2021 |  | 110.000000 | [5 empty] | Will be sent separately | Inspected | Please contact us to update homeowner information at 540-860-8086 This is inspection is required every 6months per the manufacturer and yearly for the local health department Lab sample was abnormal please contact us so we can educate the Do's and Dont's of your type septic system | This AOSS is functioning as designed and in accordance with the performance/maintanence requirements of 12VAC5-613 | 07/13/2021 | 02:06 PM
08/27/2021 |  | Pump-Out Only | 234-03-1143 | Chesapeake | This AOSS should now return to normal function after having provided the above state routine maintenance | Approved | EHD - Chesapeake | Miller’s Septic Service | 1942001468 | Kevin | Blasing | 1.000000 | 1500 | Orenco Advantex |  | Pump | Gravity | Pad | Not Applicable | 450.000000 |  | ["Attached Growth Medium","Control Operation","Dispersal System Operation","Distribution Pump Operation","Effluent Screens","Level Sensor Operation","Recirculation Pump","Septic Tank Baffles","SludgeScum Accumulation"] | YES | None | Clear | [14 empty] | Inspected | Had system pumped empty for inspection - last service visit reports that module is fractured and appears to NOT be repairable. Inspected processing tank and pump tank to ascertain structural stability of tanks. Refilled processing tank for re-start. | This AOSS should now return to normal function after having provided the above state routine maintenance | 08/30/2021 | Jan 1 1900 10:30AM
05/25/2021 |  | RoutineScheduled | 124-STS-2379 | Fairfax | This AOSS is functioning as designed and in accordance with the performance/maintenance requirements of 12VAC5-613. | Approved | EHD - Fairfax | Great Falls Septic Service, Inc. | 2705051738 | Joshua | Hott | 1.000000 | 1200 | Septic | Puraflo | Pump | Gravity | Trenches | Not Applicable |  | [] | [] | NA | [18 empty] | This AOSS is functioning as designed and in accordance with the performance/maintenance requirements of 12VAC5-613. |  | 12:00 AM
07/27/2021 |  | Routine/Scheduled | 033-07-0304-SP | Caroline | This AOSS is functioning as designed and in accordance with the performance/maintenance requirements of 12VAC5-613 | Approved | EHD - Rappahannock | Miller’s Septic Service | 1942001063 | K.R. Trapper | Davis | 1.000000 | 1500 | Orenco Advantex |  | Pump | Gravity | Trenches | Not Applicable | 450.000000 |  | ["Attached Growth Medium","Control Operation","Dispersal System Operation","Distribution Pump Operation","Effluent Screens","Level Sensor Operation","Recirculation Pump","Septic Tank Baffles","SludgeScum Accumulation"] | YES | None | Clear | [15 empty] | Routine Service. Processing Tank - normal level - RSV, recirc pump & effluent screen serviced. Treatment Module - media drapes & spray grid serviced. Pump Tank - normal level - float sensors, pump and controls operating. Distribution Box - intact - all laterals accepting effluent. | This AOSS is functioning as designed and in accordance with the performance/maintenance requirements of 12VAC5-613 | 07/28/2021 | 07:15 AM
07/26/2021 |  | RoutineScheduled | SD-13-184 | Fauquier | This AOSS is functioning as designed and in accordance with the performance/maintenance requirements of 12VAC5-613. | Approved | EHD - Rappahannock-Rapidan | obsidian onsite services | 1942001177 | joel | pinnix | [9 empty] | [] | [] | [19 empty] | This AOSS is functioning as designed and in accordance with the performance/maintenance requirements of 12VAC5-613. |  | 12:00 AM
07/09/2021 |  | Reportable Incident | 175-13-0244 | Prince William | This AOSS should now return to normal function after having provided the above state routine maintenance | Approved | EHD - Prince William | SES Mid Atlantic | 1942001203 | Michael | Green | [9 empty] | ["Distribution Pump Operation","Level Sensor Operation"] | ["Distribution Pump Operation","Level Sensor Operation"] | N/A | [17 empty] | Replaced N140 effluent pump & floats. | This AOSS should now return to normal function after having provided the above state routine maintenance | 07/09/2021 | 04:00 PM
06/28/2021 |  | RoutineScheduled | SP-05-307 | King George | This AOSS is functioning as designed and in accordance with the performance/maintanence requirements of 12VAC5-613 | Approved | EHD - Rappahannock | Dominion Septic, Inc | 1942001068 | David | Stewart |  |  | Orenco Advantex | none | Pump | Gravity | Drip | Not Applicable |  | ["Attached Growth Medium" ,"Septic Tank Baffles" ,"SludgeScum Accumulation" ,"Dispersal System Operation" ,"Distribution Pump Operation" ,"Level Sensor Operation" ,"Auxiliary Filter"] | ["Septic Tank Baffles" ,"SludgeScum Accumulation" ,"Auxiliary Filter" ,"Attached Growth Medium" ,"Dispersal System Operation" ,"Distribution Pump Operation" ,"Level Sensor Operation"] | NA | None | Clear | [13 empty] | Will be sent separately | Inspected | Replaced broken spin filter. | This AOSS is functioning as designed and in accordance with the performance/maintanence requirements of 12VAC5-613 | 08/04/2021 | 12:41 PM
06/30/2021 |  | RoutineScheduled | 2014-143-0032 | Henrico | This AOSS should now return to normal function after having provided the above state routine maintenance. | Approved | EHD - Henrico | Onsite Maintenance Team | 1942001039 | Corey | Braxton | 3.000000 |  | Norweco Singulair |  | Pump | Pressure | Trenches |  | 200.000000 | [] | ["Attached Growth Medium","BlowerCompressorAerator Operation","Control Operation","Distribution Pump Operation","Level Sensor Operation"] |  | Musty | Cloudy | 7.970000 | [15 empty] | This AOSS should now return to normal function after having provided the above state routine maintenance. | 06/30/2021 | 12:00 AM
01/21/2021 |  | RoutineScheduled | 154-13-0227 | Louisa | This AOSS is functioning as designed and in accordance with the performance/Maintenance requirements of 12VAC5-613 | Approved | EHD - Blue Ridge | EcoSeptix Alliance | 1942001060 | Rob | Martin |  |  | Orenco Advantex | none | Pump | Gravity | Trenches | Not Applicable |  | ["Attached Growth Medium" ,"Distribution Pump Operation" ,"Effluent Screens" ,"Recirculation Pump"] | ["Attached Growth Medium" ,"Distribution Pump Operation" ,"Effluent Screens" ,"Recirculation Pump"] | YES | [15 empty] | Will be sent separately | Inspected | Replaced pod vent cap. | This AOSS is functioning as designed and in accordance with the performance/Maintenance requirements of 12VAC5-613 | 04/09/2021 | 03:25 PM
05/14/2021 |  | RoutineScheduled |  | Loudoun | This alternative discharging system is functioning as designed and in accordance with the performance/maintenance requirements of 12VAC5-640 | Pending Review | EHD - Loudoun | Mckim Construction | 1942001330 | Michelle | Mckim | 1.000000 |  | Biomicrobics MicroFAST | none | Gravity | Gravity | Drip | Not Applicable |  |  |  | NA | [15 empty] | Will be sent separately | Inspected |  | This alternative discharging system is functioning as designed and in accordance with the performance/maintenance requirements of 12VAC5-640 | 05/27/2021 | 01:27 PM
04/09/2021 |  | RoutineScheduled |  | Loudoun | This alternative discharging system is functioning as designed and in accordance with the performance/maintenance requirements of 12VAC5-640 | Pending Review | EHD - Loudoun | Mckim Construction | 1942001330 | Michelle | Mckim | 1.000000 |  | Puraflo | none | Pump | Gravity | Trenches | Not Applicable |  |  |  | NA | [15 empty] | Will be sent separately | Inspected |  | This alternative discharging system is functioning as designed and in accordance with the performance/maintenance requirements of 12VAC5-640 | 04/14/2021 | 04:27 PM
07/22/2021 |  | Routine/Scheduled | {FIPSCode}-STS-3228 | Chesapeake | This AOSS is functioning as designed and in accordance with the performance/maintenance requirements of 12VAC5-613 | Approved | EHD - Chesapeake | R & K Septic, Inc. | 1942001066 | Mary | VanHolten |  |  | Clearstream ATU |  | Pump |  | Drip | UV |  | ["BlowerCompressorAerator Operation","Control Operation","Disinfection","Dispersal System Operation","Distribution Pump Operation","Level Sensor Operation","SludgeScum Accumulation"] | ["BlowerCompressorAerator Operation","Control Operation","Disinfection","Dispersal System Operation","Distribution Pump Operation","Level Sensor Operation","SludgeScum Accumulation"] | N/A | None | Clear | 7.000000 | 5.000000 | [12 empty] | Pumped Out | Replaced UV bulb | This AOSS is functioning as designed and in accordance with the performance/maintenance requirements of 12VAC5-613 | 07/22/2021 | Jan 1 1900 10:00AM
02/05/2021 |  | RoutineScheduled | 05-137-0009 | Goochland | This AOSS is functioning as designed and in accordance with the performance/maintenance requirements of 12VAC5-613. | Approved | EHD - Chickahominy | All In Septic Services | 1942001442 | Dennis | Mitchell | 1.000000 | 1500 | Advantex |  | Gravity | Gravity | Trenches | Not Applicable |  | [] | ["Attached Growth Medium","Auxiliary Filter","Recirculation Pump","SludgeScum Accumulation"] | NA | None | Clear | [14 empty] | Pumped Out |  | This AOSS is functioning as designed and in accordance with the performance/maintenance requirements of 12VAC5-613. | 02/05/2021 | Jan 1 1900 7:03PM
10/27/2021 |  | RoutineScheduled | 107-10-0358 | Augusta | This AOSS is functioning as designed and in accordance with the performance/maintenance requirements of 12VAC5-613. | Approved | EHD - Central Shenandoah | Garland Easter Septic Service | 1942001206 | Garland | Easter |  |  |  |  | Pump | Pressure | Drip | Not Applicable |  | ["Effluent Screens","Auxiliary Filter"] | ["Effluent Screens","Auxiliary Filter"] | YES | Musty | Clear | [16 empty] | This AOSS is functioning as designed and in accordance with the performance/maintenance requirements of 12VAC5-613. | 02/24/2021 | 12:00 AM
09/03/2021 |  | RoutineScheduled | 09-197-A4 | Wise | This alternative discharging system is not functioning as designed or in accordance with the performance/maintenance requirements of 12VAC5-640. |  | EHD - Lenowisco | Wise Health Dept |  | Rodney | Neece | 1.000000 |  | ATU |  | Gravity | Gravity | Discharge | Chlorination |  |  |  |  | None | Clear | 7.000000 | 5.000000 |  | 0.000000 | [11 empty] | Tablets in chlorinator are power and not reaching the effluent. No dechlorine tablets. | This alternative discharging system is not functioning as designed or in accordance with the performance/maintenance requirements of 12VAC5-640. |  | 12:00 AM
02/22/2021 | Alternative | Reportable Incident | 073-STS-106058 | Gloucester | This AOSS should now return to normal function after having provided the above state routine maintenance | Approved | EHD - Three Rivers | Miller's Septic Service | 1942001063 | K.R. Trapper | Davis | 1.000000 | 1000 | None | None | Gravity | Gravity | Trenches | Not Applicable | 450.000000 |  | ["Dispersal System Operation","Septic Tank Baffles","Sludge/Scum Accumulation"] | N/A | [16 empty] | Pumped Out | Maintenance / Repair Septic tank pumped and inspected. New distribution box installed / balanced. Conveyance line spliced header lines spliced. | This AOSS should now return to normal function after having provided the above state routine maintenance | 02/24/2021 | 08:45 AM
11/08/2021 |  | Routine/Scheduled | 234-14-131 | Chesapeake | This AOSS is functioning as designed and in accordance with the performance/maintenance requirements of 12VAC5-613. | Approved | EHD - Chesapeake | R & K Septic, Inc. | 1942001066 | Mary | VanHolten |  |  | Clearstream ATU |  | Pump |  | Drip | UV |  | ["BlowerCompressorAerator Operation","Control Operation","Disinfection","Dispersal System Operation","Distribution Pump Operation","Level Sensor Operation","SludgeScum Accumulation"] | ["BlowerCompressorAerator Operation","Control Operation","Disinfection","Dispersal System Operation","Distribution Pump Operation","Level Sensor Operation","SludgeScum Accumulation"] | N/A | None | Clear | 7.000000 | 5.000000 | [14 empty] | This AOSS is functioning as designed and in accordance with the performance/maintenance requirements of 12VAC5-613. | 11/08/2021 | Jan 1 1900 11:20AM
09/17/2021 |  | Routine/Scheduled |  | Fauquier | This alternative discharging system is not functioning as designed or in accordance with the performance/maintenance requirements of 12VAC5-640. | Pending Review | EHD - Rappahannock-Rapidan | SES Mid Atlantic | 1942001203 | Michael | Green |  |  | Biomicrobics MicroFAST |  |  |  |  | Not Applicable |  | ["Auxiliary Filter","BlowerCompressorAerator Operation"] | ["Auxiliary Filter","BlowerCompressorAerator Operation"] | N/A | Musty | Clear | [15 empty] | Pump Amps 10.57 Water Meter Reading 1115170 Septic Sludge 8" Scum 1" ATU Sludge 4" Scum 0 Pump Sludge 2" Scum 0 | This alternative discharging system is not functioning as designed or in accordance with the performance/maintenance requirements of 12VAC5-640. | 09/17/2021 | 12:45PM
06/22/2021 |  | RoutineScheduled | 179-13-0215-SP | Stafford | This AOSS is functioning as designed and in accordance with the performance/Maintenance requirements of 12VAC5-613 | Approved | EHD - Rappahannock | EcoSeptix Alliance | 1942001060 | Rob | Martin | 1.000000 |  | Orenco Advantex | none | Pump | Gravity | Trenches | Not Applicable |  | ["Recirculation Pump" ,"Distribution Pump Operation" ,"Effluent Screens" ,"Attached Growth Medium"] | ["Attached Growth Medium" ,"Distribution Pump Operation" ,"Effluent Screens" ,"Recirculation Pump"] | YES | Musty | Cloudy | [13 empty] | Will be sent separately | Inspected |  | This AOSS is functioning as designed and in accordance with the performance/Maintenance requirements of 12VAC5-613 | 10/06/2021 | 10:54 AM
03/06/2021 |  | RoutineScheduled | -STS-20164 | Prince William | This AOSS is not functioning as designed or in accordance with the performance/maintenance requirements. | Approved | EHD - Prince William | Wastemaster Inc |  | Timothy | Jenkins | 2.000000 |  | Recirculating Sand Filter |  | Pump | Gravity | Discharge | Chlorination |  | ["Other"] | [] |  | Musty | Clear | 6.800000 | 5.300000 |  | 2.200000 |  | 03/06/2021 |  | 3.000000 |  |  | 7.000000 |  |  | Attached to this report |  | Sandfilter Flooded | This AOSS is not functioning as designed or in accordance with the performance/maintenance requirements. | 03/22/2021 | 01:50 PM
05/19/2021 |  | RoutineScheduled | 150-08-0116 | King William | This AOSS should now return to normal function after having provided the above state routine maintenance. | Approved | EHD - Three Rivers | Atlee Sewage Disposal, LLC | 1942001144 | Francis | Frere | 3.000000 | 3000 | Septic Tank | Delta Whitewater | Pump | Gravity | Trenches | Not Applicable | 450.000000 | ["BlowerCompressorAerator Operation","Control Operation","Distribution Pump Operation","Effluent Screens","Level Sensor Operation","SludgeScum Accumulation"] | ["BlowerCompressorAerator Operation","Control Operation","Distribution Pump Operation","Effluent Screens","Level Sensor Operation","SludgeScum Accumulation"] | YES | Musty | Cloudy |  |  | 70.000000 | [11 empty] | Pumped Out | Delta Whitewater maintenance -ST 3" FOG, 2" Sludge, cleaned effluent filter, DWW 70% SS, needed pumping, pumped 06-01-2021, refilled with water, PT- floats, alarms, controls operating properly. Riser and lid on pump tank damaged by mower, repaired 06-01-2021. | This AOSS should now return to normal function after having provided the above state routine maintenance. | 06/05/2021 | 05:15 PM
02/20/2021 |  | RoutineScheduled | 2116-06-153 | Prince William | This AOSS is functioning as designed and in accordance with the performance/maintenance requirements of 12VAC5-613. | Approved | EHD - Prince William | Wastemaster Inc |  | Timothy | Jenkins | 2.000000 |  | PuraFlo |  | Pump | Gravity | Discharge | Chlorination |  | [] | [] |  | Musty | Clear | 7.300000 | 6.200000 |  | 2.200000 |  | 02/20/2021 |  | 19.000000 |  |  | 14.000000 |  |  | Attached to this report |  |  | This AOSS is functioning as designed and in accordance with the performance/maintenance requirements of 12VAC5-613. | 03/04/2021 | 11:35 AM
05/12/2021 |  | Routine/Scheduled | 124-STS-2379 | Fairfax | This AOSS is functioning as designed and in accordance with the performance/maintenance requirements of 12VAC5-613 | Approved | EHD - Fairfax | SES Mid Atlantic | 1942001203 | Michael | Green |  |  | Biomicrobics MicroFAST |  |  |  |  | Not Applicable |  | ["BlowerCompressorAerator Operation"] | ["BlowerCompressorAerator Operation"] | N/A | Musty | Clear | [15 empty] | Pump 1 Amps 11.01 ETM 47 hrs Cycles 855 Pump 2 Amps 11.14 ETM 45 hrs Cycles 826 Septic Sludge 5" Scum 3" ATU Sludge 12" Scum 0 Pump Sludge 1" Scum 0 On 3 mins 18 secs Off 9 hrs 56 mins | This AOSS is functioning as designed and in accordance with the performance/maintenance requirements of 12VAC5-613 | 05/12/2021 | Jan 1 1900 3:47PM
06/02/2021 |  | RoutineScheduled | SD-14-095 | Orange | This alternative discharging system is functioning as designed and in accordance with the performance/maintenance requirements of 12VAC5-640 | Approved | EHD - Rappahannock-Rapidan | EcoSeptix Alliance | 1942001101 | Joe | Malloy | 1.000000 |  | Orenco Advantex | none | Pump | Gravity | Trenches | Not Applicable |  | ["Attached Growth Medium" ,"Distribution Pump Operation" ,"Effluent Screens" ,"Recirculation Pump" ,"SludgeScum Accumulation"] | ["Effluent Screens" ,"Distribution Pump Operation" ,"Attached Growth Medium" ,"Recirculation Pump"] | YES | Musty | Discolored | [13 empty] | Will be sent separately | Inspected | We recommend pumping the Septic Tank and both compartments of the Advantex Tank due to sludge accumulation in the tanks. | This alternative discharging system is functioning as designed and in accordance with the performance/maintenance requirements of 12VAC5-640 | 06/16/2021 | 07:35 AM
12/27/2021 |  | RoutineScheduled | SD-04-567 | Fauquier | This AOSS is functioning as designed and in accordance with the performance/maintenance requirements of 12VAC5-613 | Approved | EHD - Rappahannock-Rapidan | Dominion Septic, Inc | 1942001125 | Tom | Jackson | 1.000000 |  | Puraflo | none | Pump | Gravity | Trenches | Not Applicable |  | ["Level Sensor Operation" ,"Control Operation" ,"Distribution Pump Operation"] | ["Level Sensor Operation" ,"Control Operation" ,"Distribution Pump Operation"] | NA | None | [14 empty] | Will be sent separately | Inspected | Pods have a history of freezing during extended cold periods. Added drainback hole (per Anua's guidance) and calculated new run time. Zoeller 5000 filter housing is cracked and will eventually replaced. As-built shows a sample box, but none was found. Installer probably did not have enough risers to bring it up to grade. Pump was not installed with maintenance in mind and should be re-plumbed (raise camlock and install in horizontal position). | This AOSS is functioning as designed and in accordance with the performance/maintenance requirements of 12VAC5-613 | 01/07/2022 | 06:18 AM
10/16/2021 |  | RoutineScheduled | S102-17-0023 | Alleghany | This AOSS is functioning as designed and in accordance with the performance/maintenance requirements of 12VAC5-613. | Approved | EHD - Alleghany-Roanoke | Ken-Dig-It Services | 1942001128 | Kenneth | Ayres | 1.000000 | 1000 | Septic Tank | AdvantexAX20RT | Pump | Gravity | Trenches | Not Applicable |  | ["Effluent Screens"] | ["Effluent Screens"] | YES | [17 empty] | The septic system did not need to be pumped. The effluent filter was pulled and cleaned. The recirculating and discharge pumps were pulled and the effluent screens were cleaned. The textile sheets and sprayers were cleaned. The controls were operating as designed. There were no visible leaks in the leech field. The lids were secured. | This AOSS is functioning as designed and in accordance with the performance/maintenance requirements of 12VAC5-613. | 10/20/2021 | Jan 1 1900 8:55PM
09/17/2021 |  | RoutineScheduled | 124-STS-2379 | Fairfax | This AOSS is not functioning as designed or in accordance with the performance/maintenance requirements. | Approved | EHD - Fairfax | McKim Construction | 1942001330 | Michelle | McKim | [9 empty] | [] | [] | [8 empty] | 09/17/2021 | Pump Chamber | [6 empty] | Attached to this report |  |  | This AOSS is not functioning as designed or in accordance with the performance/maintenance requirements. | 01/07/2022 | Jan 1 1900 1:00PM
06/08/2021 |  | RoutineScheduled | 177-STS-88898 | Spotsylvania | This AOSS is functioning as designed and in accordance with the performance/Maintenance requirements of 12VAC5-613 | Approved | EHD - Rappahannock | EcoSeptix Alliance | 1942001101 | Joe | Malloy | 1.000000 |  | EZ Treat Sandfilter | none | Pump | Gravity | Drip | Not Applicable |  | ["Control Operation"] | ["Control Operation"] | NO | Musty | Clear | [13 empty] | Will be sent separately | Inspected | Relay in control panel is not working properly and has caused intermittent alarms. The installer is working to get a replacement part under warranty. Once obtained, either the installer or the operator will install. | This AOSS is functioning as designed and in accordance with the performance/Maintenance requirements of 12VAC5-613 | 10/06/2021 | 10:54 AM
04/26/2021 |  | RoutineScheduled | 033-17-0092-SR | Caroline | This AOSS is functioning as designed and in accordance with the performance/maintenance requirements of 12VAC5-613. | Approved | EHD - Rappahannock | Drainfield Solutions | 2705163102 | Michele | Ware |  |  | Advantex |  |  |  | Trenches |  |  | [] | ["Attached Growth Medium","Auxiliary Filter","Control Operation","Dispersal System Operation","Distribution Pump Operation","Effluent Screens","Level Sensor Operation","Recirculation Pump","Septic Tank Baffles","SludgeScum Accumulation","Other"] | YES | [18 empty] | This AOSS is functioning as designed and in accordance with the performance/maintenance requirements of 12VAC5-613. | 01/19/2022 | 12:00 AM
09/10/2021 |  | RoutineScheduled | 154-13-0084 | Louisa | This AOSS is functioning as designed and in accordance with the performance/Maintenance requirements of 12VAC5-613 | Approved | EHD - Blue Ridge | EcoSeptix Alliance | 1942001060 | Rob | Martin | 1.000000 |  | Orenco Advantex | Orenco Advantex | Pump | Gravity | Trenches | Not Applicable |  | ["Distribution Pump Operation" ,"Attached Growth Medium" ,"Effluent Screens" ,"Recirculation Pump"] | ["Attached Growth Medium" ,"Distribution Pump Operation" ,"Effluent Screens" ,"Recirculation Pump"] | YES | Musty | Discolored | [13 empty] | Will be sent separately | Inspected |  | This AOSS is functioning as designed and in accordance with the performance/Maintenance requirements of 12VAC5-613 | 10/06/2021 | 10:54 AM
07/26/2021 |  | Routine/Scheduled | 19-142-0067 | Hanover | This AOSS is functioning as designed and in accordance with the performance/maintenance requirements of 12VAC5-613. | Approved | EHD - Chickahominy | Old Dominion Onsite, Inc. | 1942001134 | John | Ewing | 1.000000 | 1000 | Puraflo |  | Pump | Gravity | Pad | Not Applicable | 300.000000 | ["Control Operation"] | [9 empty] | 07/15/2021 | Sample Chamber | 18.000000 | [5 empty] | Will be sent separately |  | Counters: Aerator = 1783:51; Sludge = 55:34; Discharge = 69:51 Sample taken for BOD5 compliance testing | This AOSS is functioning as designed and in accordance with the performance/maintenance requirements of 12VAC5-613. | 07/26/2021 | Jan 1 1900 10:08AM
06/25/2021 |  | RoutineScheduled |  | Loudoun | This AOSS is functioning as designed and in accordance with the performance/maintenance requirements of 12VAC5-613 | Pending Review | EHD - Loudoun | Aquarobic Services | 1934000142 | Michael | Blake |  |  | none | none | Pump | Gravity | Mound | Not Applicable |  | ["Auxiliary Filter" ,"Control Operation" ,"Level Sensor Operation"] | ["Control Operation" ,"Auxiliary Filter" ,"Level Sensor Operation"] | NA | Musty | Clear | [13 empty] | Will be sent separately | Inspected | Air pre-filter cleaned. Element for blower canister filter replaced. Emergency pump override float switch failed testing, replaced it. LB cover at top of blower housing is broken - none of that style available at this time. | This AOSS is functioning as designed and in accordance with the performance/maintenance requirements of 12VAC5-613 | 07/01/2022 | 10:30 AM
12/17/2021 |  | Routine/Scheduled | NYII-B9RMWK | Chesapeake | This AOSS is functioning as designed and in accordance with the performance/maintenance requirements of 12VAC5-613. | Approved | EHD - Chesapeake | R & K Septic, Inc. | 1942001066 | Mary | VanHolten |  |  | Clearstream ATU |  | Pump |  | Drip | UV |  | ["BlowerCompressorAerator Operation","Control Operation","Disinfection","Dispersal System Operation","Distribution Pump Operation","Level Sensor Operation","SludgeScum Accumulation"] | ["BlowerCompressorAerator Operation","Control Operation","Disinfection","Dispersal System Operation","Distribution Pump Operation","Level Sensor Operation","SludgeScum Accumulation"] | N/A | None | Clear | 7.000000 | 5.000000 | [12 empty] | Pumped Out |  | This AOSS is functioning as designed and in accordance with the performance/maintenance requirements of 12VAC5-613. | 12/17/2021 | Jan 1 1900 1:45PM
09/16/2021 |  | RoutineScheduled | 124-STS-2379 | Fairfax | This AOSS is functioning as designed and in accordance with the performance/maintenance requirements of 12VAC5-613. | Approved | EHD - Fairfax | McKim Construction | 1942001330 | Michelle | McKim | [9 empty] | [] | ["Attached Growth Medium","Control Operation","Dispersal System Operation","Distribution Pump Operation","Effluent Screens","Level Sensor Operation","Septic Tank Baffles","SludgeScum Accumulation"] | YES | [18 empty] | This AOSS is functioning as designed and in accordance with the performance/maintenance requirements of 12VAC5-613. | 09/17/2021 | Jan 1 1900 6:50PM
01/05/2021 |  | RoutineScheduled |  | Shenandoah | This alternative discharging system is functioning as designed and in accordance with the performance/maintenance requirements of 12VAC5-640 | Pending Payment | EHD - Lord Fairfax | Cubbage Septic Solutions LLC | 1942001021 | Harrison | Cubbage | 1.000000 |  | Puraflo | none | Pump | Gravity | Drip | Not Applicable |  | ["Auxiliary Filter" ,"Attached Growth Medium"] | ["Auxiliary Filter" ,"Attached Growth Medium"] | NO | [15 empty] | Will be sent separately | Inspected | Small amount of ponding in pods. | This alternative discharging system is functioning as designed and in accordance with the performance/maintenance requirements of 12VAC5-640 | 04/26/2021 | 09:04 AM
06/28/2021 |  | Routine/Scheduled |  | Loudoun | This AOSS is functioning as designed and in accordance with the performance/maintenance requirements of 12VAC5-613. | Pending Review | EHD - Loudoun | POWELLS PLUMBING, INC. | 1942001036 | Kurt | Holthaus | 1.000000 | 540 | Multiflo FTB |  | Pump | Pressure | Trenches |  | 600.000000 | ["None"] | ["None"] | N/A | [18 empty] | This AOSS is functioning as designed and in accordance with the performance/maintenance requirements of 12VAC5-613. | 06/29/2021 | 01:54 PM
12/15/2021 |  | Routine/Scheduled | 124-STS-2379 | Fairfax | This AOSS is functioning as designed and in accordance with the performance/maintenance requirements of 12VAC5-613. | Approved | EHD - Fairfax | SES Mid Atlantic | 1942001203 | Michael | Green |  |  | Puraflo |  |  |  |  | Not Applicable |  | ["Effluent Screens"] | ["Effluent Screens"] | YES | [17 empty] | Pump 1 Amps 5.63 ETM 417 hrs Cycles 28498 Pump 2 Amps 6.45 ETM 431 hrs Cycles 28650 Septic Sludge 2" Scum 0 Pump Sludge 2" Scum 0 On 1 min 04 secs Off 2 hrs | This AOSS is functioning as designed and in accordance with the performance/maintenance requirements of 12VAC5-613. | 12/15/2021 | Jan 1 1900 9:36AM
12/06/2021 |  | RoutineScheduled | 182-01-0572 (LEGACY ALT. SYSTEM) | Rockingham | This AOSS is functioning as designed and in accordance with the performance/maintenance requirements of 12VAC5-613 | Approved | EHD - Central Shenandoah | Onsite Wastewater Services - May Supply | 1942001627 | Drew | Shull | 1.000000 |  | Biomicrobics MicroFAST | none | Pump | Pressure | Drip | Not Applicable |  |  |  | NA | [15 empty] | Will be sent separately | Inspected | Microfast breaker by past need repair before home is sold. Small air leak from blower pipe | This AOSS is functioning as designed and in accordance with the performance/maintenance requirements of 12VAC5-613 | 06/09/2022 | 04:10 PM
03/23/2021 |  | RoutineScheduled | 18-100-0018 | Accomack | This AOSS is functioning as designed and in accordance with the performance/maintenance requirements of 12VAC5-613. | Approved | EHD - Eastern Shore | Environmental Systems Service | 1942001050 | Troy | Jenkins | [9 empty] | [] | [] |  | None | Discolored | 7.480000 | 6.360000 | [14 empty] | This AOSS is functioning as designed and in accordance with the performance/maintenance requirements of 12VAC5-613. |  | 12:00 AM
12/10/2021 |  | Reportable Incident | 228-05-0158 | Virginia Beach | This AOSS should now return to normal function after having provided the above state routine maintenance. | Approved | EHD - Virginia Beach | R & K Septic, Inc. | 1942001066 | Mary | VanHolten | [9 empty] | ["Control Operation","Dispersal System Operation","Distribution Pump Operation"] | ["Control Operation","Dispersal System Operation","Distribution Pump Operation"] | N/A | [16 empty] | Pumped Out |  | This AOSS should now return to normal function after having provided the above state routine maintenance. | 12/10/2021 | Jan 1 1900 7:30AM
03/10/2021 |  | RoutineScheduled | 179-07-0080-SP | Stafford | This alternative discharging system is functioning as designed and in accordance with the performance/maintenance requirements of 12VAC5-640 | Approved | EHD - Rappahannock | Dominion Septic, Inc | 1942001068 | David | Stewart | 1.000000 |  | Puraflo | none | Pump | Gravity | Trenches | Not Applicable |  | ["Distribution Pump Operation" ,"Level Sensor Operation" ,"Septic Tank Baffles" ,"SludgeScum Accumulation" ,"Control Operation"] | ["Control Operation" ,"Distribution Pump Operation" ,"Level Sensor Operation" ,"Septic Tank Baffles" ,"SludgeScum Accumulation"] | NA | [15 empty] | Will be sent separately | Inspected |  | This alternative discharging system is functioning as designed and in accordance with the performance/maintenance requirements of 12VAC5-640 | 04/13/2021 | 11:22 AM
10/14/2021 |  | Routine/Scheduled | C 800-18-0071 | Suffolk | This AOSS is functioning as designed and in accordance with the performance/maintenance requirements of 12VAC5-613. | Approved | EHD - Western Tidewater | Miller’s Septic Service | 1942001468 | Kevin | Blasing | 1.000000 | 500 | Clearstream |  | Pump | Gravity | Trenches | Not Applicable | 450.000000 |  | ["BlowerCompressorAerator Operation","Control Operation","Dispersal System Operation","Distribution Pump Operation","Level Sensor Operation","Septic Tank Baffles","SludgeScum Accumulation"] | N/A | Musty | Clear | [14 empty] | Pumped Out | Routine Service. Trash Tank - initially high level due to "flushable wipe" clog - serviced - returned to normal - recommend pumpout of 3 compartment tank. Aeration Tank - normal level - mixing present - compressor serviced. Pump Tank - float sensors, pump & controls operating. D-Box - better than last year - all laterals accepting effluent. 10/26/2021 - Processing tank pumped by Goodman's Septic - supervised by Miller Staff, refilled with fresh water for restart. | This AOSS is functioning as designed and in accordance with the performance/maintenance requirements of 12VAC5-613. | 11/01/2021 | Jan 1 1900 12:45PM
03/06/2021 |  | RoutineScheduled | {FIPSCode}-STS-17194 | Frederick | This AOSS is functioning as designed and in accordance with the performance/maintenance requirements of 12VAC5-613. | Approved | EHD - Lord Fairfax | DeHaven's Backhoe Service Inc. | 1942001541 | Michael | Edmonson | 2.000000 | 2000 | puraflo |  | Pump | Gravity | Trenches | Not Applicable | 150.000000 | ["Effluent Screens"] | ["Effluent Screens"] | YES | [18 empty] | This AOSS is functioning as designed and in accordance with the performance/maintenance requirements of 12VAC5-613. |  | 10:00 PM
12/06/2021 |  | Reportable Incident | 061-18-166 | Fauquier | This AOSS is functioning as designed and in accordance with the performance/maintenance requirements of 12VAC5-613 | Approved | EHD - Rappahannock-Rapidan | Dominion Septic, Inc | 1942001125 | Tom | Jackson | 1.000000 |  | EZ Treat Sandfilter | none | Pump | Gravity | Drip | Not Applicable |  | ["Control Operation"] | ["Control Operation"] | NA | None | [14 empty] | Will be sent separately | Inspected | Owner had sewage back up in house, no alarm. All tanks pumped out today by Extreme PSI. The secondary fuse (1 amp) had blown which knocked out the pump contactors and float switches. Both contactors had failed. Replaced both with better quality contactors. Verified alarms and pumps working. Could not verify pump flow rates as there was no effluent left. Recommend installation of additional floats and interior alarm box on separate circuit. | This AOSS is functioning as designed and in accordance with the performance/maintenance requirements of 12VAC5-613 | 01/07/2022 | 06:18 AM
02/15/2021 |  | Routine/Scheduled | 153-STS-20348 | Prince William | This AOSS is functioning as designed and in accordance with the performance/maintenance requirements of 12VAC5-613 | Approved | EHD - Prince William | SES Mid Atlantic | 1942001203 | Michael | Green |  |  | Biomicrobics MicroFAST |  |  |  |  | UV |  | ["Blower/Compressor/Aerator Operation","Control Operation","Level Sensor Operation"] | ["Blower/Compressor/Aerator Operation","Control Operation","Level Sensor Operation"] | N/A | Musty | Clear | [5 empty] | 02/15/2021 | Pump Chamber | 19.000000 |  | 1600.000000 | [5 empty] | Pump Amps 11.30 ETM 164 hrs Cycles 1642 Septic Sludge 10" Scum 0 ATU Sludge 2" Scum 0 Pump Sludge 0 Scum 0 | This AOSS is functioning as designed and in accordance with the performance/maintenance requirements of 12VAC5-613 | 02/15/2021 | 12:45 PM
03/12/2021 |  | RoutineScheduled | 185-STS-17515 | Tazewell | This AOSS is functioning as designed and in accordance with the performance/maintenance requirements of 12VAC5-613. | Approved | EHD - Cumberland Plateau | S.E.P.T.I.C., Inc. | 1942001097 | Denny | Deel |  |  | Advantech |  | Gravity | Gravity | Discharge | Chlorination | 200.000000 | ["Attached Growth Medium","Auxiliary Filter","BlowerCompressorAerator Operation","Control Operation","Disinfection","Dispersal System Operation","Recirculation Pump","Level Sensor Operation","Septic Tank Baffles","SludgeScum Accumulation"] | ["Attached Growth Medium","Auxiliary Filter","BlowerCompressorAerator Operation","Control Operation","Disinfection","Dispersal System Operation","Level Sensor Operation","Recirculation Pump","Septic Tank Baffles","SludgeScum Accumulation"] | NA | Musty | Clear | [15 empty] | 5 Chlorine 7 Dechlorine | This AOSS is functioning as designed and in accordance with the performance/maintenance requirements of 12VAC5-613. | 03/12/2021 | 12:00 AM
06/07/2021 |  | RoutineScheduled | {FIPSCode}-STS-25603 | Frederick | This AOSS is functioning as designed and in accordance with the performance/maintenance requirements of 12VAC5-613. | Approved | EHD - Lord Fairfax | Onsite Wastewater Service | 1942001223 | MATTHEW | FERRELL | 1.000000 | 1250 | Microfast |  | Pump | Gravity | Drip | Not Applicable |  | ["Effluent Screens"] | ["Effluent Screens"] | [19 empty] | This AOSS is functioning as designed and in accordance with the performance/maintenance requirements of 12VAC5-613. | 06/07/2021 | 12:00 AM
07/09/2021 |  | Follow-Up | SP-05-265 | Caroline | This AOSS is functioning as designed and in accordance with the performance/maintanence requirements of 12VAC5-613 | Approved | EHD - Rappahannock | Dominion Septic, Inc | 1942001068 | David | Stewart | 1.000000 |  | Puraflo | none | Pump | Gravity | Pad | Not Applicable |  |  |  | NA | [15 empty] | Will be sent separately | Inspected | Septic tank and pump tank pumped out by others prior to peat replacement. Added root kill in pods after degraded peat was removed by hand and installed new peat. Verified drain holes present in sample box, added more and cleaned out sludge. Peat was purchased from Vamac and degraded peat was disposed at Spotsylvania Refuse. | This AOSS is functioning as designed and in accordance with the performance/maintanence requirements of 12VAC5-613 | 08/04/2021 | 12:41 PM
07/06/2021 |  | RoutineScheduled | 124-STS-2379 | Fairfax | This AOSS should now return to normal function after having provided the above state routine maintenance. | Approved | EHD - Fairfax | Triple R Construction Co., Inc. | 1942001108 | Charles | Seamon | 2.000000 |  | Septic/ Microfast | Pump Tank | Pump | Pressure | Drip | UV |  | ["Dispersal System Operation","BlowerCompressorAerator Operation"] | ["Dispersal System Operation","BlowerCompressorAerator Operation"] | NA | [17 empty] | Septic-6"sludge 4"scum/ Microfast-4"sludge/ Pump Tank-2"sludge/ No pump out needed at this time/ UV-Light cleaned/ Blower air filter cleaned/ Pump cnts-6762 ETM-1066h 56m/ Peak cnts-627 ETM-1347h 9m/ Watermeter-0532390.91/ Zone1 check valve is faulty and requires replacement/ No breakout or spongy areas on the drip field. Returned on 7/13/2021 and replaced the faulty zone1 check valve. | This AOSS should now return to normal function after having provided the above state routine maintenance. |  | 12:00 AM
11/08/2021 |  | RoutineScheduled |  | Warren | This AOSS is functioning as designed and in accordance with the performance/maintenance requirements of 12VAC5-613 | Pending Review | EHD - Lord Fairfax | Onsite Wastewater Services - May Supply | 1942001627 | Drew | Shull | 1.000000 |  | Orenco Advantex | none | Pump | Gravity | Trenches | Not Applicable |  |  |  | NA | [15 empty] | Will be sent separately | Inspected |  | This AOSS is functioning as designed and in accordance with the performance/maintenance requirements of 12VAC5-613 | 06/09/2022 | 04:10 PM
07/28/2021 |  | RoutineScheduled |  | Loudoun | This AOSS is not functioning as designed or in accordance with the performance/maintanence requirements | Approved | EHD - Loudoun | Catoctin Environmental | 1942001137 | Cameron | Creighton | 2.000000 |  | Delta Environmental Products, DF Series | Delta Environmental Products, DF Series | Pump | Gravity | Trenches | Not Applicable |  |  |  | NA | [15 empty] | Will be sent separately | Inspected | See last report. Repairs scheduled for next week | This AOSS is not functioning as designed or in accordance with the performance/maintanence requirements | 11/09/2021 | 04:10 PM
06/14/2021 |  | Reportable Incident | 061-16-398 | Fauquier | This alternative discharging system is not functioning as designed or in accordance with the performance /maintenance requirements of 12VAC5-640 | Approved | EHD - Rappahannock-Rapidan | SES Mid Atlantic | 1942001203 | Michael | Green | [9 empty] | ["Dispersal System Operation"] | ["Dispersal System Operation"] | N/A | [17 empty] | Repaired leak in hydraulic unit. | This alternative discharging system is not functioning as designed or in accordance with the performance /maintenance requirements of 12VAC5-640 | 06/14/2021 | 04:00 PM
12/14/2021 |  | Routine/Scheduled | 161-STS-43037 | Roanoke City | This AOSS is not functioning as designed or in accordance with the performance/maintenance requirements. | Approved | EHD - Alleghany-Roanoke | Advanced Environmental & Septic, LLC | 1942001042 | Rodney | Rice | 1.000000 |  | Orenco Advantex |  | Pump | Pressure | Drip | Not Applicable |  | ["Dispersal System Operation"] | ["Control Operation","Distribution Pump Operation","Effluent Screens","Level Sensor Operation","Recirculation Pump","Septic Tank Baffles","SludgeScum Accumulation"] | YES | [18 empty] | This AOSS is not functioning as designed or in accordance with the performance/maintenance requirements. | 12/14/2021 | Jan 1 1900 2:45PM
11/26/2021 |  | RoutineScheduled | 171-12-0233 | Shenandoah | This AOSS is functioning as designed and in accordance with the performance/maintenance requirements of 12VAC5-613. | Approved | EHD - Lord Fairfax | Inboden Environmental Services, Inc | 1942001173 | Darrin | Plauger | [9 empty] | [] | [] |  | None | Clear | 6.910000 | [15 empty] | This AOSS is functioning as designed and in accordance with the performance/maintenance requirements of 12VAC5-613. | 12/14/2021 | 09:35 AM
11/10/2021 |  | RoutineScheduled | 043-16-0175 | Clarke | This AOSS is functioning as designed and in accordance with the performance/maintenance requirements of 12VAC5-613. | Approved | EHD - Lord Fairfax | Larry Royston Septic Service, LLC | 2705181023 | Larry | Royston | [9 empty] | ["None"] | ["None"] | YES | None | Clear | [14 empty] | Inspected |  | This AOSS is functioning as designed and in accordance with the performance/maintenance requirements of 12VAC5-613. | 11/15/2021 | 01:00 PM
02/11/2021 |  | Routine/Scheduled | 175-06-0331 | Prince William | This AOSS is functioning as designed and in accordance with the performance/maintenance requirements of 12VAC5-613 | Approved | EHD - Prince William | SES Mid Atlantic | 1942001203 | Michael | Green |  |  | Puraflo |  |  |  |  | Not Applicable |  | ["Effluent Screens"] | ["Effluent Screens"] | YES | [17 empty] | Pump Amps 14.17 ETM 197.60 hrs Cycles 46791 Septic Sludge 5" Scum 1" Pump Sludge 1" Scum 0 On 58 secs Off 2 hrs | This AOSS is functioning as designed and in accordance with the performance/maintenance requirements of 12VAC5-613 | 02/11/2021 | 08:58 AM
09/13/2021 |  | RoutineScheduled | {FIPSCode}-STS-4052 | Dickenson | This alternative discharging system is functioning as designed and in accordance with the performance/maintenance requirements of 12VAC5-640. | Approved | EHD - Cumberland Plateau | S.E.P.T.I.C., Inc. | 1942001097 | Denny | Deel |  |  | Norweco |  | Gravity | Gravity | Discharge | Chlorination | 200.000000 | ["BlowerCompressorAerator Operation","Disinfection","Dispersal System Operation","Control Operation"] | ["BlowerCompressorAerator Operation","Disinfection","Dispersal System Operation","Control Operation"] | YES | Musty | Clear | [15 empty] | 5 Chlorine 7 Dechlorine | This alternative discharging system is functioning as designed and in accordance with the performance/maintenance requirements of 12VAC5-640. | 09/13/2021 | 12:00 AM
01/11/2021 |  | Follow-Up | 179-07-0091-SWP | Stafford | This alternative discharging system is functioning as designed and in accordance with the performance/maintenance requirements of 12VAC5-640 | Approved | EHD - Rappahannock | Dominion Septic, Inc | 1942001068 | David | Stewart | 1.000000 |  | Biomicrobics MicroFAST | none | Pump | Gravity | Drip | Not Applicable |  |  |  | NA | [15 empty] | Will be sent separately | Inspected | Replaced broken airlift inside FAST unit. Cleaned media w/ bleach. Pump out by others. | This alternative discharging system is functioning as designed and in accordance with the performance/maintenance requirements of 12VAC5-640 | 04/13/2021 | 11:22 AM
05/18/2021 |  | RoutineScheduled | SD-97-469 | Fauquier | This alternative discharging system is functioning as designed and in accordance with the performance/maintenance requirements of 12VAC5-640 | Approved | EHD - Rappahannock-Rapidan | Dominion Septic, Inc | 1942001125 | Tom | Jackson | 1.000000 |  | none | none | Pump | Gravity | Drip | Not Applicable |  | ["Control Operation" ,"Distribution Pump Operation" ,"Level Sensor Operation"] | ["Control Operation" ,"Distribution Pump Operation" ,"Level Sensor Operation"] | NA | None | Clear | [13 empty] | Will be sent separately | Inspected | Old style arv was initially not sealing off and leaking. Will replace next year if problem reoccurs. Rates are a little high on both zones. Suspect check valves are beginning to stick open again. Will replace next year if no improvement. High level count at 16. | This alternative discharging system is functioning as designed and in accordance with the performance/maintenance requirements of 12VAC5-640 | 06/01/2021 | 08:23 AM
02/15/2021 |  | RoutineScheduled | 177-15-0048 | Spotsylvania | This alternative discharging system is functioning as designed and in accordance with the performance/maintenance requirements of 12VAC5-640 | Approved | EHD - Rappahannock | Dominion Septic, Inc | 1942001125 | Tom | Jackson | 4.000000 |  | Biomicrobics MicroFAST | Biomicrobics MicroFAST | Pump | Gravity | Trenches | Not Applicable |  | ["Control Operation" ,"Auxiliary Filter" ,"Distribution Pump Operation"] | ["Distribution Pump Operation" ,"Control Operation" ,"Auxiliary Filter"] | NA | Musty | Clear | [5 empty] | 02/15/2021 | Pump Chamber | 11.000000 |  |  | 5.000000 |  |  | Will be sent separately | Inspected | Routine inspection and first sampling after repairs and increasing treatment. HEM results <5 mg/L. | This alternative discharging system is functioning as designed and in accordance with the performance/maintenance requirements of 12VAC5-640 | 04/13/2021 | 11:22 AM
04/08/2021 |  | Routine/Scheduled | 124-STS-2379 | Fairfax | This AOSS is functioning as designed and in accordance with the performance/maintenance requirements of 12VAC5-613 | Approved | EHD - Fairfax | SES Mid Atlantic | 1942001203 | Michael | Green |  |  | Biomicrobics MicroFAST |  |  |  |  | Not Applicable |  | ["Auxiliary Filter","BlowerCompressorAerator Operation"] | ["Auxiliary Filter","BlowerCompressorAerator Operation"] | N/A | Musty | Clear | [15 empty] | Pump Amps 10.34 ETM 87 hrs Cycles 522 Water Meter Reading 19200 Septic Sludge 12" Scum 2" ATU Sludge 4" Scum 0 Pump Sludge 0 Scum 0 On 11 mins 35 secs Off 2hrs | This AOSS is functioning as designed and in accordance with the performance/maintenance requirements of 12VAC5-613 | 04/08/2021 | Jan 1 1900 12:20PM
06/10/2021 |  | RoutineScheduled | 17-120-0031A | Chesterfield | This AOSS is functioning as designed and in accordance with the performance/maintenance requirements of 12VAC5-613. | Approved | EHD - Chesterfield | Carrington Pump & Irrigation | 1942001121 | John | Carrington | 2.000000 |  | Norweco |  | Pump | Pressure | Pad | Not Applicable |  | ["BlowerCompressorAerator Operation","Control Operation","Dispersal System Operation","Distribution Pump Operation","Effluent Screens","Level Sensor Operation"] | ["Distribution Pump Operation","Level Sensor Operation","Effluent Screens","Dispersal System Operation","Control Operation","BlowerCompressorAerator Operation"] | YES | [18 empty] | This AOSS is functioning as designed and in accordance with the performance/maintenance requirements of 12VAC5-613. |  | 12:00 AM
05/27/2021 | Alternative | Routine/Scheduled | 166-10-087 | Richmond | This AOSS is functioning as designed and in accordance with the performance/maintenance requirements of 12VAC5-613. | Approved | EHD - Three Rivers | Thomas W. Beasley Septic Contractor | 1944001751 | Thomas | Beasley | 3.000000 | 4500 | Microfast |  | Pump | Pressure | Drip |  |  | ["BlowerCompressorAerator Operation","Control Operation","Dispersal System Operation","Distribution Pump Operation","Effluent Screens","Level Sensor Operation","SludgeScum Accumulation"] | ["BlowerCompressorAerator Operation","Control Operation","Dispersal System Operation","Distribution Pump Operation","Effluent Screens","Level Sensor Operation","SludgeScum Accumulation"] | YES | [18 empty] | This AOSS is functioning as designed and in accordance with the performance/maintenance requirements of 12VAC5-613. | 05/27/2021 | 06:44 PM
02/06/2021 |  | RoutineScheduled | 153-STS-20382 | Prince William | This AOSS is functioning as designed and in accordance with the performance/maintenance requirements of 12VAC5-613. | Approved | EHD - Prince William | Wastemaster Inc |  | Timothy | Jenkins | 2.000000 |  | PuraFlo |  | Pump | Gravity | Discharge | Chlorination |  | [] | [] |  | Musty | Clear | 7.900000 | 5.200000 |  | 2.200000 |  | 02/06/2021 |  | 74.000000 |  |  | 14.300000 |  |  | Attached to this report |  |  | This AOSS is functioning as designed and in accordance with the performance/maintenance requirements of 12VAC5-613. | 02/19/2021 | 02:40 PM
01/28/2021 |  | Routine/Scheduled | 2120-08-153 | Prince William | This alternative discharging system is not functioning as designed or in accordance with the performance /maintenance requirements of 12VAC5-640 | Approved | EHD - Prince William | SES Mid Atlantic | 1942001203 | Michael | Green |  |  | Puraflo |  |  |  |  | UV |  | ["Disinfection","Effluent Screens"] | ["Disinfection","Effluent Screens"] | YES | Musty | Dark Brown | 6.800000 | 10.100000 |  |  |  | 01/28/2021 | Sample Tap | 121.000000 |  | 1410.000000 | 35.000000 |  |  |  |  | Pump Amps 15.73 ETM 218 hrs Cycles 15641 Septic Sludge 12" Scum 1" Pump Sludge 2" Scum 0 On 60 secs Off 2 hrs | This alternative discharging system is not functioning as designed or in accordance with the performance /maintenance requirements of 12VAC5-640 | 01/28/2021 | 11:55 AM
06/07/2021 |  | RoutineScheduled |  | Loudoun | This alternative discharging system is functioning as designed and in accordance with the performance/maintenance requirements of 12VAC5-640 | Approved | EHD - Loudoun | Mckim Construction | 1942001330 | Michelle | Mckim | 1.000000 |  | none | none | Pump | Gravity | Drip | Not Applicable |  |  |  | NA | [15 empty] | Will be sent separately | Inspected |  | This alternative discharging system is functioning as designed and in accordance with the performance/maintenance requirements of 12VAC5-640 | 06/22/2021 | 08:34 AM
01/29/2021 |  | RoutineScheduled | SP-05-205 | King George | This AOSS is functioning as designed and in accordance with the performance/Maintenance requirements of 12VAC5-613 | Approved | EHD - Rappahannock | EcoSeptix Alliance | 1942001060 | Rob | Martin | 1.000000 |  | Puraflo | none | Pump | Gravity | Pad | Not Applicable |  | ["Effluent Screens" ,"Attached Growth Medium"] | ["Attached Growth Medium" ,"Effluent Screens"] | YES | [15 empty] | Will be sent separately | Inspected | Root intrusions into two of the Puraflo modules and the pad are impacting the performance of this system. The peat will need to be replaced in the next 1-2 years. We recommend options for a different system be explored. | This AOSS is functioning as designed and in accordance with the performance/Maintenance requirements of 12VAC5-613 | 04/09/2021 | 03:25 PM
07/22/2021 |  | RoutineScheduled |  | Shenandoah | This AOSS is functioning as designed and in accordance with the performance/maintanence requirements of 12VAC5-613 | Pending Review | EHD - Lord Fairfax | Cubbage Septic Solutions LLC | 1942001021 | Harrison | Cubbage | 1.000000 |  | Biomicrobics MicroFAST | none | Gravity | Gravity | Drip | Not Applicable |  | ["BlowerCompressorAerator Operation" ,"Control Operation" ,"Auxiliary Filter"] | ["BlowerCompressorAerator Operation" ,"Control Operation" ,"Auxiliary Filter"] | NA | [15 empty] | Will be sent separately | Inspected | Pumping is recommended at 18" you are currently at 13" in treatment tank. We recommend at 12" in pump tank and your site is 9". let us know if you want us to pump prior to next inspection | This AOSS is functioning as designed and in accordance with the performance/maintanence requirements of 12VAC5-613 | 09/15/2021 | 08:48 PM
04/13/2021 |  | RoutineScheduled | 179-10-0084-SWP | Stafford | This alternative discharging system is functioning as designed and in accordance with the performance/maintenance requirements of 12VAC5-640 | Approved | EHD - Rappahannock | Dominion Septic, Inc | 1942001068 | David | Stewart |  |  | Orenco Advantex | none | Pump | Gravity | Trenches | Not Applicable |  | ["Dispersal System Operation" ,"Distribution Pump Operation" ,"Recirculation Pump" ,"Attached Growth Medium" ,"Septic Tank Baffles" ,"SludgeScum Accumulation"] | ["Dispersal System Operation" ,"Distribution Pump Operation" ,"Recirculation Pump" ,"Attached Growth Medium" ,"Septic Tank Baffles" ,"SludgeScum Accumulation"] | NA | None | Clear | [13 empty] | Will be sent separately | Inspected | Routine inspection. | This alternative discharging system is functioning as designed and in accordance with the performance/maintenance requirements of 12VAC5-640 | 04/19/2021 | 12:23 PM
02/08/2021 |  | Routine/Scheduled | 01-142-0230 | Hanover | This AOSS is functioning as designed and in accordance with the performance/maintenance requirements of 12VAC5-613 | Approved | EHD - Chickahominy | Miller’s Septic Service | 1942001063 | K.R. Trapper | Davis | 1.000000 | 1500 | Orenco Advantex | Orenco Advantex | Pump | Gravity | Trenches | Not Applicable | 750.000000 |  | ["Attached Growth Medium","Control Operation","Dispersal System Operation","Distribution Pump Operation","Effluent Screens","Level Sensor Operation","Recirculation Pump","Septic Tank Baffles","Sludge/Scum Accumulation"] | YES | None | Clear | [15 empty] | Routine Service Primary Septic Tank - normal level Processing Tank - normal level - RSV, recirc pump, Effluent Screen serviced. Treatment Modules (2) - media drapes & spray grid serviced. Pump Tank - normal level - pump, float sensors & controls operating. | This AOSS is functioning as designed and in accordance with the performance/maintenance requirements of 12VAC5-613 | 02/09/2021 | Jan 1 1900 7:00AM
03/05/2021 |  | RoutineScheduled |  | Loudoun | This alternative discharging system is functioning as designed and in accordance with the performance/maintenance requirements of 12VAC5-640 | Pending Review | EHD - Loudoun | Mckim Construction | 1942001330 | Michelle | Mckim | 1.000000 |  | Orenco Advantex | none | Gravity | Gravity | Trenches | Not Applicable |  |  |  | NA | [15 empty] | Will be sent separately | Inspected |  | This alternative discharging system is functioning as designed and in accordance with the performance/maintenance requirements of 12VAC5-640 | 04/14/2021 | 04:27 PM
12/08/2021 |  | Routine/Scheduled | S 093-19-0082 | Isle Of Wight | This AOSS is functioning as designed and in accordance with the performance/maintenance requirements of 12VAC5-613. | Approved | EHD - Western Tidewater | R & K Septic, Inc. | 1942001066 | Mary | VanHolten |  |  | Whitewater ATU |  | Gravity |  | Trenches | Not Applicable |  | ["BlowerCompressorAerator Operation","Control Operation","Dispersal System Operation","Level Sensor Operation","SludgeScum Accumulation"] | ["BlowerCompressorAerator Operation","Control Operation","Dispersal System Operation","Level Sensor Operation","SludgeScum Accumulation"] | N/A | None | Clear | 7.000000 | 5.000000 | [14 empty] | This AOSS is functioning as designed and in accordance with the performance/maintenance requirements of 12VAC5-613. | 12/08/2021 | Jan 1 1900 2:45PM
06/01/2021 |  |  | SP-05-199 | Caroline | This AOSS is functioning as designed and in accordance with the performance/maintenance requirements of 12VAC5-613. | Approved | EHD - Rappahannock | Drainfield Solutions |  | Michele | Ware | [9 empty] | [] | [] | [19 empty] | This AOSS is functioning as designed and in accordance with the performance/maintenance requirements of 12VAC5-613. | 06/01/2021 | 11:00 AM
12/02/2021 |  | RoutineScheduled | 185-STS-15313 | Tazewell | This AOSS is functioning as designed and in accordance with the performance/maintenance requirements of 12VAC5-613. | Approved | EHD - Cumberland Plateau | S.E.P.T.I.C., Inc. | 1942001097 | Denny | Deel |  |  | Norweco |  | Gravity | Gravity | Discharge | Chlorination | 200.000000 | ["BlowerCompressorAerator Operation","Disinfection","Dispersal System Operation","Control Operation","SludgeScum Accumulation"] | ["BlowerCompressorAerator Operation","Disinfection","Dispersal System Operation","Control Operation","SludgeScum Accumulation"] | YES | Musty | Clear | [15 empty] | 5 Chlorine 14 Dechlorine | This AOSS is functioning as designed and in accordance with the performance/maintenance requirements of 12VAC5-613. | 12/02/2021 | 12:00 AM
10/13/2021 |  | Routine/Scheduled | 228-17-0280 A | Virginia Beach | This AOSS is functioning as designed and in accordance with the performance/maintenance requirements of 12VAC5-613. | Approved | EHD - Virginia Beach | R & K Septic, Inc. | 1942001066 | Mary | VanHolten |  |  | Clearstream ATU |  | Pump | Pressure | Drip | UV |  | ["BlowerCompressorAerator Operation","Control Operation","Disinfection","Dispersal System Operation","Distribution Pump Operation","Level Sensor Operation","SludgeScum Accumulation"] | ["BlowerCompressorAerator Operation","Control Operation","Disinfection","Dispersal System Operation","Distribution Pump Operation","Level Sensor Operation","SludgeScum Accumulation"] | N/A | None | Clear | 7.000000 | 5.000000 | [14 empty] | This AOSS is functioning as designed and in accordance with the performance/maintenance requirements of 12VAC5-613. | 10/13/2021 | Jan 1 1900 12:35PM
03/29/2021 |  | RoutineScheduled |  | Loudoun | This alternative discharging system is functioning as designed and in accordance with the performance/maintenance requirements of 12VAC5-640 | Pending Review | EHD - Loudoun | Mckim Construction | 1942001330 | Michelle | Mckim | 1.000000 |  | Biomicrobics MicroFAST | none | Pump | Gravity | Trenches | Not Applicable |  |  |  | NA | [15 empty] | Will be sent separately | Inspected |  | This alternative discharging system is functioning as designed and in accordance with the performance/maintenance requirements of 12VAC5-640 | 04/14/2021 | 04:27 PM
03/23/2021 |  | RoutineScheduled | 187-STS-34852 | Frederick | This AOSS should now return to normal function after having provided the above state routine maintenance. | Approved | EHD - Lord Fairfax | EcoVirginia LLC | 1942001235 | William | Poindexter | [9 empty] | ["BlowerCompressorAerator Operation","Disinfection","SludgeScum Accumulation"] | ["BlowerCompressorAerator Operation","Disinfection","SludgeScum Accumulation"] | NA | Musty | Clear | [15 empty] | Replace UV bulb, cleaned applicable filters | This AOSS should now return to normal function after having provided the above state routine maintenance. | 08/08/2021 | 10:35 PM
05/10/2021 |  | RoutineScheduled |  | Loudoun | This AOSS is functioning as designed and in accordance with the performance/maintanence requirements of 12VAC5-613 | Pending Payment | EHD - Loudoun | WasteMaster, Inc. | 1942001062 | Tim | Jenkins | 1.000000 |  | Delta Environmental Products, UC Series | none | Pump | Gravity | Trenches | Not Applicable |  |  |  | NA | [7 empty] | 05/10/2021 | [5 empty] | 19.830000 |  | Will be sent separately | Inspected | Remounted pump station and float | This AOSS is functioning as designed and in accordance with the performance/maintanence requirements of 12VAC5-613 | 06/24/2021 | 06:49 AM
04/27/2021 |  | RoutineScheduled |  | Loudoun | This alternative discharging system is functioning as designed and in accordance with the performance/maintenance requirements of 12VAC5-640 | Pending Review | EHD - Loudoun | Catoctin Environmental | 1942001137 | Cameron | Creighton | 1.000000 |  | Puraflo | none | Pump | Gravity | Trenches | Not Applicable |  |  |  | NA | [15 empty] | Will be sent separately | Inspected |  | This alternative discharging system is functioning as designed and in accordance with the performance/maintenance requirements of 12VAC5-640 | 05/27/2021 | 01:26 PM
03/22/2021 |  | RoutineScheduled |  | Loudoun | This alternative discharging system is functioning as designed and in accordance with the performance/maintenance requirements of 12VAC5-640 | Pending Review | EHD - Loudoun | Catoctin Environmental | 1942001137 | Cameron | Creighton |  |  | Norweco Singulair ATU | none | Pump | Gravity | Trenches | Not Applicable |  |  |  | NA | [15 empty] | Will be sent separately | Inspected |  | This alternative discharging system is functioning as designed and in accordance with the performance/maintenance requirements of 12VAC5-640 | 05/27/2021 | 01:26 PM
03/22/2021 |  | RoutineScheduled | 171-04-365 | Shenandoah | This AOSS is functioning as designed and in accordance with the performance/maintenance requirements of 12VAC5-613. | Approved | EHD - Lord Fairfax | Larry Royston Septic Service, LLC | 1942001325 | Larry | Royston | [9 empty] | ["None"] | ["None"] | NA | [16 empty] | Inspected |  | This AOSS is functioning as designed and in accordance with the performance/maintenance requirements of 12VAC5-613. | 05/22/2021 | 11:15 AM
04/27/2021 |  | RoutineScheduled |  | Loudoun | This alternative discharging system is functioning as designed and in accordance with the performance/maintenance requirements of 12VAC5-640 | Pending Review | EHD - Loudoun | Mckim Construction | 1942001330 | Michelle | Mckim |  |  | Best 1 | none | Pump | Gravity | Trenches | Not Applicable |  |  |  | NA | [15 empty] | Will be sent separately | Inspected |  | This alternative discharging system is functioning as designed and in accordance with the performance/maintenance requirements of 12VAC5-640 | 05/27/2021 | 01:27 PM
01/18/2021 |  | Routine/Scheduled | 175-18-0486 | Prince William | This AOSS is functioning as designed and in accordance with the performance/maintenance requirements of 12VAC5-613 | Approved | EHD - Prince William | SES Mid Atlantic | 1942001203 | Michael | Green |  |  | Biomicrobics MicroFAST |  |  |  |  | Not Applicable |  | ["Blower/Compressor/Aerator Operation"] | ["Blower/Compressor/Aerator Operation"] | N/A | Musty | Clear | [15 empty] | Pump Amps 8.70 ETM 2897 Cycles 861 Septic Sludge 7" Scum 10" ATU Sludge 8" Scum 8" Pump Sludge 1" Scum 0 On 2mins 15 secs Off 6 hrs | This AOSS is functioning as designed and in accordance with the performance/maintenance requirements of 12VAC5-613 | 01/18/2021 | 02:12 PM
03/19/2021 |  | RoutineScheduled | SP-05-335 | King George | This alternative discharging system is functioning as designed and in accordance with the performance/maintenance requirements of 12VAC5-640 | Approved | EHD - Rappahannock | Dominion Septic, Inc | 1942001068 | David | Stewart | 1.000000 |  | Puraflo | none | Pump | Gravity | Trenches | Not Applicable |  | ["Septic Tank Baffles" ,"SludgeScum Accumulation" ,"Dispersal System Operation" ,"Distribution Pump Operation" ,"Level Sensor Operation"] | ["Dispersal System Operation" ,"Septic Tank Baffles" ,"SludgeScum Accumulation" ,"Distribution Pump Operation" ,"Level Sensor Operation"] | NA | None | Clear | [13 empty] | Will be sent separately | Inspected | Routine inspection. | This alternative discharging system is functioning as designed and in accordance with the performance/maintenance requirements of 12VAC5-640 | 04/13/2021 | 11:22 AM
05/11/2021 |  |  | SP-05-119 | Caroline | This AOSS is functioning as designed and in accordance with the performance/maintenance requirements of 12VAC5-613. | Approved | EHD - Rappahannock |  | 1942001165 | Michele | Ware | [9 empty] | [] | [] | [19 empty] | This AOSS is functioning as designed and in accordance with the performance/maintenance requirements of 12VAC5-613. | 05/11/2021 | 06:34 PM
06/23/2021 |  | RoutineScheduled | SD-03-151 | Madison | This AOSS is functioning as designed and in accordance with the performance/Maintenance requirements of 12VAC5-613 | Approved | EHD - Rappahannock-Rapidan | EcoSeptix Alliance | 1942001101 | Joe | Malloy | 1.000000 |  | Biomicrobics MicroFAST | none | Pump | Gravity | Drip | Not Applicable |  |  |  | NA | [15 empty] | Will be sent separately | Inspected |  | This AOSS is functioning as designed and in accordance with the performance/Maintenance requirements of 12VAC5-613 | 10/06/2021 | 10:54 AM
09/16/2021 |  | Reportable Incident | SWP-04-39 | Stafford | This AOSS is functioning as designed and in accordance with the performance/maintanence requirements of 12VAC5-613 | Approved | EHD - Rappahannock | Dominion Septic, Inc | 1942001125 | Tom | Jackson | 1.000000 |  | Puraflo | none | Pump | Gravity | Trenches | Not Applicable |  | ["Distribution Pump Operation"] | ["Distribution Pump Operation"] | NA | None | [14 empty] | Will be sent separately | Inspected | High level alarm. Original pump failed. Replaced with same model (Zoeller N140). Recommend replace junction box on side of pump tank riser and install proper float tree. | This AOSS is functioning as designed and in accordance with the performance/maintanence requirements of 12VAC5-613 | 10/04/2021 | 05:48 AM
03/30/2021 |  | RoutineScheduled | 093-14-0153 | Isle of Wight | This AOSS is functioning as designed and in accordance with the performance/maintenance requirements of 12VAC5-613. | Approved | EHD - Western Tidewater | JEFulbright Septic, LLC | 1942001131 | Jason | Fulbright | 1.000000 | 3000 | Septic tank | Aerobic Treatment Unit | Pump | Gravity | Trenches | Not Applicable | 1000.000000 | [] | [] |  | Musty | Cloudy | 7.150000 | 3.500000 | [14 empty] | This AOSS is functioning as designed and in accordance with the performance/maintenance requirements of 12VAC5-613. | 03/30/2021 | Jan 1 1900 3:30PM
07/28/2021 |  | RoutineScheduled | 107-11-0219 | Augusta | This AOSS is functioning as designed and in accordance with the performance/maintenance requirements of 12VAC5-613 | Approved | EHD - Central Shenandoah | Onsite Wastewater Services - May Supply | 1942001627 | Drew | Shull | 2.000000 |  | Orenco Advantex | none | Pump | Gravity | Trenches | Not Applicable |  |  |  | NA | [15 empty] | Will be sent separately | Inspected |  | This AOSS is functioning as designed and in accordance with the performance/maintenance requirements of 12VAC5-613 | 04/01/2022 | 01:40 PM
11/15/2021 |  | Routine/Scheduled |  | Shenandoah | This AOSS is functioning as designed and in accordance with the performance/maintenance requirements of 12VAC5-613. | Pending Review | EHD - Lord Fairfax | POWELLS PLUMBING, INC. | 1942001036 | Kurt | Holthaus | 1.000000 | 1000 | Sandfilter, Recirculating |  | Pump | Pressure | Drip |  | 450.000000 | ["Auxiliary Filter","Effluent Screens"] | ["Auxiliary Filter","Effluent Screens"] | YES | [18 empty] | This AOSS is functioning as designed and in accordance with the performance/maintenance requirements of 12VAC5-613. | 11/19/2021 | 12:41 PM
03/08/2021 |  | Routine/Scheduled | 124-STS-2379 | Fairfax | This AOSS is functioning as designed and in accordance with the performance/maintenance requirements of 12VAC5-613 | Approved | EHD - Fairfax | SES Mid Atlantic | 1942001203 | Michael | Green | [7 empty] | Not Applicable |  | ["Auxiliary Filter","Effluent Screens"] | ["Auxiliary Filter","Effluent Screens"] | YES | [17 empty] | Pump Amps 4.75 Water Meter Reading 535600 Septic Sludge 2" Scum 0.50 Pump Sludge 1" Scum 0 | This AOSS is functioning as designed and in accordance with the performance/maintenance requirements of 12VAC5-613 | 03/08/2021 | Jan 1 1900 3:00PM
01/14/2021 |  | RoutineScheduled |  | Loudoun | This alternative discharging system is functioning as designed and in accordance with the performance/maintenance requirements of 12VAC5-640 | Pending Review | EHD - Loudoun | Mckim Construction | 1942001330 | Michelle | Mckim | 1.000000 |  | Puraflo | none | Pump | Gravity | Trenches | Not Applicable |  |  |  | NA | [15 empty] | Will be sent separately | Inspected |  | This alternative discharging system is functioning as designed and in accordance with the performance/maintenance requirements of 12VAC5-640 | 04/14/2021 | 04:27 PM
11/17/2021 |  | RoutineScheduled | 179-14-0178-SR | Stafford | This AOSS is functioning as designed and in accordance with the performance/Maintenance requirements of 12VAC5-613 | Approved | EHD - Rappahannock | EcoSeptix Alliance | 1942001060 | Rob | Martin |  |  | Orenco Advantex | none | Pump | Gravity | Trenches | Not Applicable |  | ["Attached Growth Medium" ,"Effluent Screens" ,"Recirculation Pump"] | ["Effluent Screens" ,"Attached Growth Medium" ,"Recirculation Pump"] | YES | Musty | Clear | [13 empty] | Will be sent separately | Inspected | We recommend relocating the raised garden bed off the dispersal/drainfield area. | This AOSS is functioning as designed and in accordance with the performance/Maintenance requirements of 12VAC5-613 | 12/01/2021 | 07:33 AM
03/15/2021 |  | RoutineScheduled |  | Loudoun | This alternative discharging system is functioning as designed and in accordance with the performance/maintenance requirements of 12VAC5-640 | Pending Review | EHD - Loudoun | Catoctin Environmental | 1942001137 | Cameron | Creighton | 1.000000 |  | EcoPod | none | Pump | Gravity | Trenches | Not Applicable |  |  |  | NA | [15 empty] | Will be sent separately | Inspected |  | This alternative discharging system is functioning as designed and in accordance with the performance/maintenance requirements of 12VAC5-640 | 05/27/2021 | 01:26 PM
05/06/2021 |  | RoutineScheduled | 17-142-0223 | Hanover | This AOSS is functioning as designed and in accordance with the performance/maintenance requirements of 12VAC5-613. | Approved | EHD - Chickahominy | GeoEnvironmental Services, Inc. | 1942001010 | Peter | Mamunes | 1.000000 | 1500 | EZ Treat 600 |  | Pump | Pressure | Drip |  |  | ["Attached Growth Medium","Control Operation","Dispersal System Operation","Distribution Pump Operation","Level Sensor Operation","Recirculation Pump","SludgeScum Accumulation"] | ["Attached Growth Medium","Control Operation","Dispersal System Operation","Distribution Pump Operation","Level Sensor Operation","Recirculation Pump","SludgeScum Accumulation"] | NA | [18 empty] | This AOSS is functioning as designed and in accordance with the performance/maintenance requirements of 12VAC5-613. | 05/17/2021 | Jan 1 1900 3:00PM
11/29/2021 |  | RoutineScheduled | 17-197-023 | Wise | This AOSS is functioning as designed and in accordance with the performance/maintenance requirements of 12VAC5-613. | Approved | EHD - Lenowisco | S.E.P.T.I.C., Inc. | 1942001097 | Denny | Deel |  |  | Ez Treat |  | Pump | Pressure | Drip | Not Applicable | 200.000000 | ["Attached Growth Medium","Auxiliary Filter","Control Operation","Distribution Pump Operation","Effluent Screens","Level Sensor Operation","SludgeScum Accumulation"] | ["Attached Growth Medium","Auxiliary Filter","Control Operation","Distribution Pump Operation","Effluent Screens","Level Sensor Operation","SludgeScum Accumulation"] | NA | Musty | Clear | [16 empty] | This AOSS is functioning as designed and in accordance with the performance/maintenance requirements of 12VAC5-613. | 11/29/2021 | 12:00 AM
12/21/2021 |  | RoutineScheduled | 179-11-0142-SWP | Stafford | This AOSS is functioning as designed and in accordance with the performance/maintenance requirements of 12VAC5-613 | Approved | EHD - Rappahannock | Dominion Septic, Inc | 1942001403 | Isail | Marquez | 1.000000 |  | EZ Treat Sandfilter | none | Pump | Gravity | Drip | Not Applicable |  | ["Disinfection" ,"Level Sensor Operation" ,"Recirculation Pump" ,"Auxiliary Filter"] | ["Control Operation" ,"Level Sensor Operation" ,"Recirculation Pump" ,"Auxiliary Filter"] | NA | None | Clear | [13 empty] | Will be sent separately | Inspected | Dirty pump intake, cleaned. Recommend smithtech filter assembly will send proposal to be done next visit. 34psi. Hl 347,101. Replaced float #2 on discharge tank. | This AOSS is functioning as designed and in accordance with the performance/maintenance requirements of 12VAC5-613 | 01/07/2022 | 06:18 AM
10/26/2021 |  | Routine/Scheduled | 228-09-0208A | Virginia Beach | This AOSS is functioning as designed and in accordance with the performance/maintenance requirements of 12VAC5-613. | Approved | EHD - Virginia Beach | R & K Septic, Inc. | 1942001066 | Mary | VanHolten |  |  | Clearstream ATU |  | Pump |  |  | Not Applicable |  | ["BlowerCompressorAerator Operation","Control Operation","Dispersal System Operation","Distribution Pump Operation","Level Sensor Operation","SludgeScum Accumulation"] | ["BlowerCompressorAerator Operation","Control Operation","Dispersal System Operation","Distribution Pump Operation","Level Sensor Operation","SludgeScum Accumulation"] | N/A | None | Clear | [16 empty] | This AOSS is functioning as designed and in accordance with the performance/maintenance requirements of 12VAC5-613. | 10/26/2020 | Jan 1 1900 3:30PM
09/13/2021 |  | Routine/Scheduled | 2014-143-0114 | Henrico | This AOSS should now return to normal function after having provided the above state routine maintenance. | Approved | EHD - Henrico | Old Dominion Onsite, Inc. | 1942001134 | John | Ewing | 1.000000 | 1250 | Clearstream ATU |  | Pump | Pressure | Drip | Not Applicable | 250.000000 | ["BlowerCompressorAerator Operation","Control Operation"] | ["BlowerCompressorAerator Operation","Control Operation"] | N/A | [17 empty] | Conveyance from septic tank to treatment tank was repaired on 9/10/21 | This AOSS should now return to normal function after having provided the above state routine maintenance. | 09/13/2021 | 10:15 AM
10/08/2021 |  | Routine/Scheduled | {FIPSCode}-STS-4588 | Chesapeake | This AOSS is functioning as designed and in accordance with the performance/maintenance requirements of 12VAC5-613. | Approved | EHD - Chesapeake | R & K Septic, Inc. | 1942001066 | Mary | VanHolten |  |  | Clearstream ATU |  | Pump |  | Drip | UV |  | ["BlowerCompressorAerator Operation","Control Operation","Disinfection","Dispersal System Operation","Distribution Pump Operation","Level Sensor Operation","SludgeScum Accumulation"] | ["BlowerCompressorAerator Operation","Control Operation","Disinfection","Dispersal System Operation","Distribution Pump Operation","Level Sensor Operation","SludgeScum Accumulation"] | N/A | None | Clear | 8.000000 | 3.000000 | [14 empty] | This AOSS is functioning as designed and in accordance with the performance/maintenance requirements of 12VAC5-613. | 10/08/2021 | Jan 1 1900 12:35PM
03/23/2021 |  | RoutineScheduled | SWP-04-346 | Stafford | This alternative discharging system is not functioning as designed or in accordance with the performance /maintenance requirements of 12VAC5-640 | Approved | EHD - Rappahannock | EcoSeptix Alliance | 1942001101 | Joe | Malloy | 1.000000 |  | none | none | Pump | Gravity | Trenches | Not Applicable |  | ["Effluent Screens" ,"Attached Growth Medium"] | ["Effluent Screens" ,"Attached Growth Medium"] | YES | [15 empty] | Will be sent separately | Inspected | The peat in the Puraflo modules has lost texture and is not providing proper treatment. We recommend replacing the peat or installing a different treatment unit. | This alternative discharging system is not functioning as designed or in accordance with the performance /maintenance requirements of 12VAC5-640 | 04/09/2021 | 03:25 PM
12/21/2021 | Alternative | Routine/Scheduled | 234-18-360 | Chesapeake | This AOSS is functioning as designed and in accordance with the performance/maintenance requirements of 12VAC5-613. | Approved | EHD - Chesapeake | R & K Septic, Inc. | 1942001066 | Mary | VanHolten |  |  | Clearstream ATU |  | Pump |  | Drip | UV |  | ["BlowerCompressorAerator Operation","Control Operation","Disinfection","Dispersal System Operation","Distribution Pump Operation","Level Sensor Operation","SludgeScum Accumulation"] | ["BlowerCompressorAerator Operation","Control Operation","Disinfection","Dispersal System Operation","Distribution Pump Operation","Level Sensor Operation","SludgeScum Accumulation"] | N/A | None | Clear | 6.000000 | 3.000000 | [14 empty] | This AOSS is functioning as designed and in accordance with the performance/maintenance requirements of 12VAC5-613. | 12/21/2021 | Dec 30 1899 10:25AM
06/08/2021 |  | RoutineScheduled | 124-STS-2379 | Fairfax | This AOSS is functioning as designed and in accordance with the performance/maintenance requirements of 12VAC5-613. | Approved | EHD - Fairfax | Great Falls Septic Service, Inc. | 2705051738 | Joshua | Hott | 1.000000 | 1875 | Septic | Puraflo | Pump | Gravity | Trenches | Not Applicable |  | ["Effluent Screens"] | ["Effluent Screens"] | YES | [18 empty] | This AOSS is functioning as designed and in accordance with the performance/maintenance requirements of 12VAC5-613. |  | 12:00 AM
11/12/2021 |  |  | 10-163-0026 | New Kent | This AOSS is functioning as designed and in accordance with the performance/maintenance requirements of 12VAC5-613. | Approved | EHD - Chickahominy | C&W Hanover Septic | 1942001281 | William | Shaw |  |  | Clearstream | [6 empty] | ["BlowerCompressorAerator Operation","Control Operation","Distribution Pump Operation"] | ["Distribution Pump Operation","Control Operation","BlowerCompressorAerator Operation"] | [19 empty] | This AOSS is functioning as designed and in accordance with the performance/maintenance requirements of 12VAC5-613. | 12/01/2021 | 12:00 AM
11/29/2021 |  | Reportable Incident | 179-13-0284-SP | Stafford | This AOSS is functioning as designed and in accordance with the performance/maintanence requirements of 12VAC5-613 | Approved | EHD - Rappahannock | Dominion Septic, Inc | 1942001068 | David | Stewart | 1.000000 |  | Orenco Advantex | none | Pump | Gravity | Trenches | Not Applicable |  |  |  | NA | [15 empty] | Will be sent separately | Inspected | Onsite for high level alarm due to broken spinner in RT unit. Replaced spinner and vent cap. Septic tank in high level due to clogged filter and lack of service to system. Condoms, grease and fabric softener needs to stop being put down the drains. | This AOSS is functioning as designed and in accordance with the performance/maintanence requirements of 12VAC5-613 | 12/01/2021 | 05:38 AM
02/09/2021 |  | RoutineScheduled | 16-183-183 | Russell | This AOSS is functioning as designed and in accordance with the performance/maintenance requirements of 12VAC5-613. | Approved | EHD - Cumberland Plateau | S.E.P.T.I.C., Inc. | 1942001097 | Denny | Deel |  |  | NORWECO |  | Gravity | Gravity | Discharge | Chlorination | 200.000000 | ["Control Operation","BlowerCompressorAerator Operation","Disinfection","Effluent Screens"] | ["BlowerCompressorAerator Operation","Control Operation","Disinfection","Effluent Screens"] | YES | Musty | Clear | [16 empty] | This AOSS is functioning as designed and in accordance with the performance/maintenance requirements of 12VAC5-613. |  | 12:00 AM
05/11/2021 |  | RoutineScheduled |  | Loudoun | This alternative discharging system is functioning as designed and in accordance with the performance/maintenance requirements of 12VAC5-640 | Pending Review | EHD - Loudoun | Catoctin Environmental | 1942001137 | Cameron | Creighton | 1.000000 |  | Puraflo | none | Pump | Gravity | Trenches | Not Applicable |  |  |  | NA | [15 empty] | Will be sent separately | Inspected | Recommend adding soil on drainfield area where the old groundhog holes are. | This alternative discharging system is functioning as designed and in accordance with the performance/maintenance requirements of 12VAC5-640 | 05/27/2021 | 01:26 PM
04/01/2021 |  | Follow-Up | 099-09-0039-SWP | King George | This alternative discharging system is functioning as designed and in accordance with the performance/maintenance requirements of 12VAC5-640 | Approved | EHD - Rappahannock | Dominion Septic, Inc | 1942001068 | David | Stewart |  |  | Orenco Advantex | none | Pump | Gravity | Pad | Not Applicable |  |  |  | NA | [15 empty] | Will be sent separately | Inspected | Video inspected header lines and jet cleaned roots. Replaced dial-a-flows and added root kill product to distribution box. Flagged drainlines, homeowner to remove a lot of trees. Recommend annual root kill applied at distribution box yearly. Proposal for pump out to be sent to homeowner. | This alternative discharging system is functioning as designed and in accordance with the performance/maintenance requirements of 12VAC5-640 | 04/13/2021 | 11:22 AM
07/29/2021 |  | Routine/Scheduled | 132-07-0087 | Fluvanna | This AOSS is not functioning as designed or in accordance with the performance/maintenance requirements. | Approved | EHD - Blue Ridge | Old Dominion Onsite, Inc. | 1942001503 | Jason | Hackler | 1.000000 | 1500 | Orenco Advantex |  | Pump | Pressure | Drip | Not Applicable |  | ["Attached Growth Medium","Auxiliary Filter","Control Operation","Dispersal System Operation","Distribution Pump Operation","Effluent Screens","Level Sensor Operation","Recirculation Pump","SludgeScum Accumulation"] | ["Attached Growth Medium","Auxiliary Filter","Control Operation","Dispersal System Operation","Distribution Pump Operation","Effluent Screens","Level Sensor Operation","Recirculation Pump","SludgeScum Accumulation"] | NO | [17 empty] | Flushed drip field, cleaned spin filter. Zoning valve does not appear to be operating normally. Will need to be rebuilt or replaced. Flushed manifold. | This AOSS is not functioning as designed or in accordance with the performance/maintenance requirements. | 07/29/2021 | 11:42 AM
04/08/2021 |  | Routine/Scheduled | 124-STS-2379 | Fairfax | This AOSS is functioning as designed and in accordance with the performance/maintenance requirements of 12VAC5-613 | Approved | EHD - Fairfax | SES Mid Atlantic | 1942001203 | Michael | Green |  |  | Delta Environmental Products, DF Series |  |  |  |  | Not Applicable |  | ["None"] | ["None"] | N/A | Musty | Clear | [15 empty] | Pump Amps 13.34/13.57 Septic Sludge 5" Scum 1" ATU Sludge 0 Scum 0 Pump Sludge 0 Scum 0 Control Panel: Demand | This AOSS is functioning as designed and in accordance with the performance/maintenance requirements of 12VAC5-613 | 04/08/2021 | Jan 1 1900 11:21AM
01/12/2021 |  | Routine/Scheduled | 11-120-0344A | Chesterfield | This AOSS is functioning as designed and in accordance with the performance/maintenance requirements of 12VAC5-613 | Approved | EHD - Chesterfield | Madison Environmental LLC | 1942001333 | Larry | Madison, Jr. | 1.000000 | 1500 | Norweco Singulair ATU |  | Pump |  |  |  |  | ["Control Operation","Distribution Pump Operation","Effluent Screens","Septic Tank Baffles"] | ["Control Operation","Distribution Pump Operation","Effluent Screens","Septic Tank Baffles"] | N/A | [18 empty] | This AOSS is functioning as designed and in accordance with the performance/maintenance requirements of 12VAC5-613 | 01/12/2021 | Jan 1 1900 1:30PM
04/15/2021 |  | RoutineScheduled | 182-18-0305 | Rockingham | This AOSS is functioning as designed and in accordance with the performance/maintanence requirements of 12VAC5-613 | Approved | EHD - Central Shenandoah | Onsite Wastewater Services - May Supply | 1942001627 | Drew | Shull |  |  | Orenco Advantex | none | Pump | Gravity |  | Not Applicable |  |  |  | NA | Musty | Clear | [13 empty] | Will be sent separately | Inspected | System found to be maintained and operating per requirements. wmd | This AOSS is functioning as designed and in accordance with the performance/maintanence requirements of 12VAC5-613 | 10/12/2021 | 10:12 AM
10/11/2021 |  | RoutineScheduled |  | Loudoun | This AOSS is functioning as designed and in accordance with the performance/Maintenance requirements of 12VAC5-613 | Pending Review | EHD - Loudoun | Mckim Construction | 1942001330 | Michelle | Mckim | 1.000000 |  | none | none | Gravity | Gravity |  | Not Applicable |  |  |  | NA | [15 empty] | Will be sent separately | Inspected | An inspection of a conventional pump septic system. The state requires that all conventional septic tanks must be pumped out every 5 years and filed with the state and county. The interior septic control panel is an old waterguard demand dose panel. There is 1 pvc clean out near house. The sewer line was camera snaked and was clear. The septic tank has risers on inlet and out let. The pump tank, pump, floats and force main were inspected. The 10 concrete d-box was dug up it was 12" under the ground. The header lines were camera snaked and were clear. The drain field was probe and dry. At time of inspection all components were in working condition.,. This inspection does not guarantee the life of the components or system | This AOSS is functioning as designed and in accordance with the performance/Maintenance requirements of 12VAC5-613 | 11/19/2021 | 01:13 PM
05/14/2021 |  | RoutineScheduled | 124-STS-2379 | Fairfax | This AOSS is functioning as designed and in accordance with the performance/maintenance requirements of 12VAC5-613. | Approved | EHD - Fairfax | McKim Construction | 1942001330 | Michelle | McKim | [9 empty] | [] | ["Attached Growth Medium","Control Operation","Dispersal System Operation","Distribution Pump Operation","Effluent Screens","Recirculation Pump","Septic Tank Baffles","SludgeScum Accumulation"] | YES | [18 empty] | This AOSS is functioning as designed and in accordance with the performance/maintenance requirements of 12VAC5-613. | 07/06/2021 | Jan 1 1900 6:00PM
02/08/2021 |  | RoutineScheduled | 177-16-0175-SWP | Spotsylvania | This alternative discharging system is functioning as designed and in accordance with the performance/maintenance requirements of 12VAC5-640 | Approved | EHD - Rappahannock | EcoSeptix Alliance | 1942001101 | Joe | Malloy | 1.000000 |  | Orenco Advantex | none | Pump | Gravity | Trenches | Not Applicable |  | ["Distribution Pump Operation" ,"Recirculation Pump" ,"Attached Growth Medium"] | ["Attached Growth Medium" ,"Distribution Pump Operation" ,"Recirculation Pump"] | NA | [15 empty] | Will be sent separately | Inspected |  | This alternative discharging system is functioning as designed and in accordance with the performance/maintenance requirements of 12VAC5-640 | 04/09/2021 | 03:25 PM
10/13/2021 |  | Reportable Incident | 124-STS-2379 | Fairfax | This AOSS should now return to normal function after having provided the above state routine maintenance. | Approved | EHD - Fairfax | SES Mid Atlantic | 1942001203 | Michael | Green | [9 empty] | ["Disinfection"] | ["Disinfection"] | [18 empty] | Replaced 25 watt UV Bulb. | This AOSS should now return to normal function after having provided the above state routine maintenance. | 10/13/2021 | Jan 1 1900 3:54PM
04/19/2021 |  | RoutineScheduled | 09-173-090 | Prince Edward | This AOSS should now return to normal function after having provided the above state routine maintenance. | Approved | EHD - Piedmont | Taylor's Septic Service, Inc | 1942001028 | Penny | Taylor | 1.000000 | 1000 | Norweco |  | Pump | Gravity | Pad |  | 350.000000 | ["BlowerCompressorAerator Operation"] | ["BlowerCompressorAerator Operation"] | [19 empty] | This AOSS should now return to normal function after having provided the above state routine maintenance. | 04/19/2021 | Jan 1 1900 11:00AM
08/03/2021 |  | RoutineScheduled |  | Loudoun | This AOSS is functioning as designed and in accordance with the performance/Maintenance requirements of 12VAC5-613 | Pending Review | EHD - Loudoun | Mckim Construction | 1942001330 | Michelle | Mckim | 1.000000 |  | none | none | Pump | Gravity | Trenches | Not Applicable |  |  |  | NA | [15 empty] | Will be sent separately | Inspected |  | This AOSS is functioning as designed and in accordance with the performance/Maintenance requirements of 12VAC5-613 | 11/19/2021 | 01:13 PM
01/15/2021 |  | Routine/Scheduled | 18-120-0330AR | Chesterfield | This AOSS is functioning as designed and in accordance with the performance/maintenance requirements of 12VAC5-613 | Approved | EHD - Chesterfield | Madison Environmental LLC | 1942001333 | Larry | Madison, Jr. | 1.000000 |  | Clearstream ATU |  | Pump |  |  |  |  | ["Control Operation","Dispersal System Operation","Septic Tank Baffles"] | ["Control Operation","Dispersal System Operation","Septic Tank Baffles"] | N/A | [18 empty] | This AOSS is functioning as designed and in accordance with the performance/maintenance requirements of 12VAC5-613 | 01/15/2021 | Jan 1 1900 5:00PM
08/21/2021 |  | RoutineScheduled | # 139-18-0308 | Page | This AOSS is functioning as designed and in accordance with the performance/maintenance requirements of 12VAC5-613. | Approved | EHD - Lord Fairfax | dovel enterprises |  | jerry | dovel | [9 empty] | [] | [] | YES | [18 empty] | This AOSS is functioning as designed and in accordance with the performance/maintenance requirements of 12VAC5-613. |  | 12:00 AM
07/09/2021 |  | RoutineScheduled | 124-STS-2379 | Fairfax | This AOSS should now return to normal function after having provided the above state routine maintenance. | Approved | EHD - Fairfax | Triple R Construction Co., Inc. | 1942001108 | Charles | Seamon | 2.000000 |  | Septic Tank/Ecopod | Pump Tank | Pump | Gravity | Trenches | Not Applicable |  | ["BlowerCompressorAerator Operation"] | ["BlowerCompressorAerator Operation"] | NA | [17 empty] | Septic-8"sludge 4"scum/ Ecopod-10"sludge/ Pump Tank-3"sludge/ Pump1 cnts-1086 ETM-54h 21m/ Pump2 cnts-1050 ETM-52h 43m/ Peak cnts-20/ High cnts-11/ Blower filter housing needs replacement due to corrosion/ No pump out needed at this time/ No breakout or spongy areas on the drainfield. Returned on 8/3/2021 to replace the blower air filter. | This AOSS should now return to normal function after having provided the above state routine maintenance. |  | 12:00 AM
04/14/2021 |  | RoutineScheduled | SP-02-453 | Spotsylvania | This AOSS is functioning as designed and in accordance with the performance/maintenance requirements of 12VAC5-613. | Approved | EHD - Rappahannock | Wastemaster Inc |  | Timothy | Jenkins | 2.000000 |  | PuraFlo |  | Pump | Pressure | Drip |  |  | [] | [] | [18 empty] | Pump and controls all okay. Peat is in okay condition with compaction to 4inch below grid. no wet spots or ponding. system operating properly at this time. | This AOSS is functioning as designed and in accordance with the performance/maintenance requirements of 12VAC5-613. | 04/27/2021 | 01:15 PM
10/28/2021 |  | RoutineScheduled | 179-STS-87443 | Stafford | This AOSS is functioning as designed and in accordance with the performance/maintenance requirements of 12VAC5-613 | Approved | EHD - Rappahannock | Septic Works LLC | 1942001080 | michael | smith | 1.000000 |  | EZ Treat Sandfilter | none | Gravity | Gravity | Trenches | Not Applicable |  |  |  | NA | [15 empty] | Will be sent separately | Inspected |  | This AOSS is functioning as designed and in accordance with the performance/maintenance requirements of 12VAC5-613 | 02/25/2022 | 01:32 PM
06/03/2021 | Alternative | RoutineScheduled | 149-10-024 | King & Queen | This AOSS is functioning as designed and in accordance with the performance/maintenance requirements of 12VAC5-613. | Approved | EHD - Three Rivers | Church View Septic Service Inc. | 1942001302 | Charles | Langford | 1.000000 | 1000 | Clearstream | [6 empty] | ["Effluent Screens"] | ["Effluent Screens"] | YES | [18 empty] | This AOSS is functioning as designed and in accordance with the performance/maintenance requirements of 12VAC5-613. | 06/03/2021 | 12:00 AM
05/11/2021 |  | Routine/Scheduled | 157-08-0238 | Mathews | This AOSS should now return to normal function after having provided the above state routine maintenance | Approved | EHD - Three Rivers | Miller’s Septic Service | 1942001063 | K.R. Trapper | Davis | 1.000000 | 1000 | PremierTech, EFX |  | Pump | Gravity | Trenches | Not Applicable | 450.000000 |  | ["Attached Growth Medium","Control Operation","Dispersal System Operation","Distribution Pump Operation","Effluent Screens","Level Sensor Operation","Septic Tank Baffles","SludgeScum Accumulation"] | YES | Musty | Clear | [14 empty] | Pumped Out | Peatmoss Changeout Septic tank pumped empty - inspected - new riser installed - effluent screen serviced. Peatmoss biofilter - concrete - peatmoss removed and new peatmoss installed. | This AOSS should now return to normal function after having provided the above state routine maintenance | 05/19/2021 | 01:00 PM
03/05/2021 |  | RoutineScheduled | 171-17-0062 | Pittsylvania |  | Approved | EHD - Pittsylvania-Danville | [16 empty] | None | Clear | 7.500000 | 8.000000 | [13 empty] | VDH inspection. No visible issues noted. |  |  | 12:00 AM
04/15/2021 |  |  | 05-163-0188 | New Kent | This AOSS is functioning as designed and in accordance with the performance/maintenance requirements of 12VAC5-613. | Approved | EHD - Chickahominy | C&W Hanover Septic | 1942001281 | William | Shaw |  |  | Advantex | [6 empty] | ["Attached Growth Medium","Control Operation","Distribution Pump Operation","Recirculation Pump"] | ["Control Operation","Attached Growth Medium","Distribution Pump Operation","Recirculation Pump"] | [19 empty] | This AOSS is functioning as designed and in accordance with the performance/maintenance requirements of 12VAC5-613. | 05/01/2021 | 12:00 AM
08/27/2021 |  | RoutineScheduled | {FIPSCode}-STS-26414 | Frederick | This AOSS is functioning as designed and in accordance with the performance/maintenance requirements of 12VAC5-613. | Pending Review | EHD - Lord Fairfax | Combs Wastewater Management LLC | 1942001353 | Amy | Combs |  |  | Advantex Trench | [5 empty] | 300.000000 | ["Other"] | [] | [18 empty] | NEEDS PUMPED OUT!!!!!!!!!!!!!!!!!!!!!!!!! | This AOSS is functioning as designed and in accordance with the performance/maintenance requirements of 12VAC5-613. | 09/07/2021 | 12:00 AM
08/30/2021 |  | Follow-Up | 179-12-0336-SWP | Stafford | This AOSS is functioning as designed and in accordance with the performance/maintanence requirements of 12VAC5-613 | Approved | EHD - Rappahannock | Dominion Septic, Inc | 1942001068 | David | Stewart |  |  | Orenco Advantex | none | Pump | Gravity | Drip | Not Applicable |  |  |  | NA | [15 empty] | Will be sent separately | Inspected | Disassembled components in recirc tank and assisted pumper with pump out. Refilled tank back to proper water levels. | This AOSS is functioning as designed and in accordance with the performance/maintanence requirements of 12VAC5-613 | 10/04/2021 | 05:48 AM
12/06/2021 |  | RoutineScheduled | SWP-05-39 | Stafford | This AOSS is functioning as designed and in accordance with the performance/maintenance requirements of 12VAC5-613 | Approved | EHD - Rappahannock | EcoSeptix Alliance | 1942001060 | Rob | Martin |  |  | Orenco Advantex | none | Pump | Gravity | Trenches | Not Applicable |  | ["Attached Growth Medium" ,"Effluent Screens" ,"Recirculation Pump"] | ["Attached Growth Medium" ,"Effluent Screens" ,"Recirculation Pump"] | YES | Musty | Cloudy | [13 empty] | Will be sent separately | Inspected |  | This AOSS is functioning as designed and in accordance with the performance/maintenance requirements of 12VAC5-613 | 01/05/2022 | 01:41 PM
12/10/2021 |  | Routine/Scheduled | 03-163-0143 | New Kent | This AOSS is functioning as designed and in accordance with the performance/maintenance requirements of 12VAC5-613. | Approved | EHD - Chickahominy | Old Dominion Onsite, Inc. | 1942001134 | John | Ewing | 1.000000 | 558 | None |  | Gravity | Gravity | Pad | Not Applicable | 200.000000 | ["BlowerCompressorAerator Operation","Control Operation","Recirculation Pump","Septic Tank Baffles"] | ["BlowerCompressorAerator Operation","Control Operation","Recirculation Pump","Septic Tank Baffles"] | N/A | [7 empty] | 12/10/2021 | Sample Chamber | 6.000000 | [5 empty] | Will be sent separately |  | Treatment System is a Fuji-clean | This AOSS is functioning as designed and in accordance with the performance/maintenance requirements of 12VAC5-613. | 12/23/2021 | Jan 1 1900 8:59AM
12/08/2021 |  | RoutineScheduled | 179-13-0153-SP | Stafford | This AOSS is functioning as designed and in accordance with the performance/maintenance requirements of 12VAC5-613 | Approved | EHD - Rappahannock | Dominion Septic, Inc | 1942001403 | Isail | Marquez |  |  | Orenco Advantex | none | Pump | Gravity | Trenches | Not Applicable |  | ["Level Sensor Operation" ,"Control Operation" ,"Recirculation Pump"] | ["Level Sensor Operation" ,"Control Operation" ,"Recirculation Pump"] | NA | None | Cloudy | [13 empty] | Will be sent separately | Inspected | water was cloudy due to dirty sheets plus clogged manifold. Lid plus gas struts on ax 20 need to be replaced asap. Wood shavings from broken lid are starting to clog RSV, biotube filter and pump intake. Recommend pump out after replacing lid. Dbox needs 1 orange seal, old one breaking apart letting roots into box. Found alarm buzzer disconnected (connected back). Customer ask for new proposal. | This AOSS is functioning as designed and in accordance with the performance/maintenance requirements of 12VAC5-613 | 01/07/2022 | 06:18 AM
02/09/2021 | Alternative | Routine/Scheduled | 151-06-0404 | Lancaster | This alternative discharging system is functioning as designed and in accordance with the performance/maintenance requirements of 12VAC5-640. | Approved | EHD - Three Rivers | Thomas W. Beasley Septic Contractor | 1944001751 | Thomas | Beasley | 2.000000 | 2000 | Puraflo |  | Pump | Gravity | Pad |  |  | ["Attached Growth Medium","Control Operation","Dispersal System Operation","Distribution Pump Operation","Effluent Screens","Level Sensor Operation","Septic Tank Baffles","Sludge/Scum Accumulation"] | ["Attached Growth Medium","Blower/Compressor/Aerator Operation","Control Operation","Dispersal System Operation","Distribution Pump Operation","Effluent Screens","Level Sensor Operation","Septic Tank Baffles","Sludge/Scum Accumulation"] | YES | [18 empty] | This alternative discharging system is functioning as designed and in accordance with the performance/maintenance requirements of 12VAC5-640. | 02/09/2021 | 05:39 PM
02/02/2021 |  | RoutineScheduled | SD-04-107 | Culpeper | This AOSS is functioning as designed and in accordance with the performance/Maintenance requirements of 12VAC5-613 | Approved | EHD - Rappahannock-Rapidan | EcoSeptix Alliance | 1942001060 | Rob | Martin |  |  | Orenco Advantex | none | Pump | Gravity |  | Not Applicable |  | ["Recirculation Pump" ,"Effluent Screens" ,"Attached Growth Medium"] | ["Effluent Screens" ,"Recirculation Pump" ,"Attached Growth Medium"] | YES | [9 empty] | 2.000000 |  | 1.000000 | 1.500000 |  |  | Will be sent separately | Inspected | Replaced 30" Concrete lid over chlorine contact chamber. Took water sample | This AOSS is functioning as designed and in accordance with the performance/Maintenance requirements of 12VAC5-613 | 04/09/2021 | 03:25 PM
11/01/2021 | Alternative | RoutineScheduled | SD-13-63 | Fauquier | This AOSS is functioning as designed and in accordance with the performance/maintenance requirements of 12VAC5-613 | Approved | EHD - Rappahannock-Rapidan | Virginia Septic | 1942001004 | Mark | Smith | 1.000000 |  | Puraflo | none | Pump | Gravity | Trenches | Not Applicable |  | ["Effluent Screens"] | ["Effluent Screens"] | YES | [15 empty] | Will be sent separately | Inspected |  | This AOSS is functioning as designed and in accordance with the performance/maintenance requirements of 12VAC5-613 | 05/09/2022 | 05:41 AM
05/10/2021 |  | Routine/Scheduled |  | Loudoun | This AOSS is functioning as designed and in accordance with the performance/maintenance requirements of 12VAC5-613. | Pending Review | EHD - Loudoun | POWELLS PLUMBING, INC. | 1942001036 | Kurt | Holthaus | 1.000000 | 1500 | Orenco Advantex |  | Pump | Pressure | Drip |  | 450.000000 | ["Auxiliary Filter"] | ["Auxiliary Filter"] | N/A | [18 empty] | This AOSS is functioning as designed and in accordance with the performance/maintenance requirements of 12VAC5-613. | 05/11/2021 | 10:23 AM
03/16/2021 |  | RoutineScheduled | 182-15-0016 | Rockingham | This AOSS should now return to normal function after having provided the above state routine maintenance. | Approved | EHD - Central Shenandoah | Garland Easter Septic Service | 1942001206 | Garland | Easter |  |  |  |  | Pump | Pressure | Drip | Not Applicable |  | ["SludgeScum Accumulation","Effluent Screens"] | ["SludgeScum Accumulation","Effluent Screens"] | YES | Musty | Clear | [14 empty] | Pumped Out |  | This AOSS should now return to normal function after having provided the above state routine maintenance. | 03/10/2022 | 12:00 AM
12/22/2021 |  | Routine/Scheduled | 18-120-0452A | Chesterfield | This AOSS is functioning as designed and in accordance with the performance/maintenance requirements of 12VAC5-613. | Approved | EHD - Chesterfield | Madison Environmental LLC | 1942001333 | Larry | Madison, Jr. | 1.000000 |  | Clearstream ATU |  | Pump | Gravity | Trenches |  |  | ["BlowerCompressorAerator Operation","Control Operation","Distribution Pump Operation","Level Sensor Operation","Septic Tank Baffles","SludgeScum Accumulation"] | ["BlowerCompressorAerator Operation","Control Operation","Distribution Pump Operation","Level Sensor Operation","Septic Tank Baffles","SludgeScum Accumulation"] | N/A | [18 empty] | This AOSS is functioning as designed and in accordance with the performance/maintenance requirements of 12VAC5-613. | 12/22/2021 | Jan 1 1900 10:35AM
08/04/2021 |  | RoutineScheduled | {FIPSCode}-STS-54259 | Lancaster | This AOSS is functioning as designed and in accordance with the performance/maintenance requirements of 12VAC5-613. | Approved | EHD - Three Rivers | KC Forge Environmental Service, LLC | 1942001034 | Kent | Cuthbertson | 4.000000 | 10000 | 15000 | 15000 | Pump | Pressure | Drip | Not Applicable | 4223.000000 | ["Auxiliary Filter"] | ["Auxiliary Filter"] | NA | [7 empty] | 08/04/2021 | Pump Chamber | 36.000000 |  |  | 14.000000 |  |  | Attached to this report |  | BOD was slightly high this time, likely due to the increased influent daily load. | This AOSS is functioning as designed and in accordance with the performance/maintenance requirements of 12VAC5-613. | 09/03/2021 | 12:00 AM
03/15/2021 |  |  | 136-15-0003 | Gloucester | This AOSS is functioning as designed and in accordance with the performance/maintenance requirements of 12VAC5-613. | Approved | EHD - Three Rivers | Church View Septic Service Inc. | 1942001302 | Charles | Langford | 1.000000 | 1500 | Microfast |  | Pump | Gravity | Trenches | Not Applicable |  | ["Control Operation"] | ["Control Operation"] | [18 empty] | Replace timer in control panel. | This AOSS is functioning as designed and in accordance with the performance/maintenance requirements of 12VAC5-613. | 03/16/2021 | 12:00 AM
12/07/2021 |  |  | 15-192-042 | Tazewell | This AOSS is functioning as designed and in accordance with the performance/maintenance requirements of 12VAC5-613. | Approved | EHD - Cumberland Plateau | S.E.P.T.I.C., Inc. | 1942001097 | Denny | Deel | [9 empty] | [] | [] | [8 empty] | 12/07/2021 | [7 empty] | Attached to this report |  | BOD: BDL TSS: BDL | This AOSS is functioning as designed and in accordance with the performance/maintenance requirements of 12VAC5-613. | 12/07/2021 | 12:00 AM
10/16/2021 |  |  | 139-08-0164 | Page | This AOSS is functioning as designed and in accordance with the performance/maintenance requirements of 12VAC5-613. | Approved | EHD - Lord Fairfax | dovel enterprises |  | jerry | dovel | 1.000000 | 1000 |  |  | Pump | Pressure | Drip |  |  | [] | [] | [19 empty] | This AOSS is functioning as designed and in accordance with the performance/maintenance requirements of 12VAC5-613. |  | 12:00 AM
07/20/2021 |  | RoutineScheduled |  | Loudoun | This AOSS is functioning as designed and in accordance with the performance/maintanence requirements of 12VAC5-613 | Approved | EHD - Loudoun | Catoctin Environmental | 1942001137 | Cameron | Creighton |  |  | Norweco Singulair ATU | none | Pump | Gravity | Trenches | Not Applicable |  |  |  | NA | [15 empty] | Will be sent separately | Inspected |  | This AOSS is functioning as designed and in accordance with the performance/maintanence requirements of 12VAC5-613 | 11/09/2021 | 04:10 PM
04/21/2021 |  | RoutineScheduled | 07-173-066 | Prince Edward | This AOSS is functioning as designed and in accordance with the performance/maintenance requirements of 12VAC5-613. | Approved | EHD - Piedmont | Taylor's Septic Service, Inc | 1942001028 | Penny | Taylor | 2.000000 | 2000 | Septic | Eljen | Pump | Pressure | Mound | Not Applicable | 450.000000 | ["Effluent Screens"] | ["Control Operation","Dispersal System Operation","Distribution Pump Operation","Effluent Screens","Level Sensor Operation","SludgeScum Accumulation"] | YES | None | Clear | 6.900000 |  | 4.000000 | [13 empty] | This AOSS is functioning as designed and in accordance with the performance/maintenance requirements of 12VAC5-613. |  | Jan 1 1900 12:00PM
06/14/2021 |  | RoutineScheduled |  | Loudoun | This alternative discharging system is not functioning as designed or in accordance with the performance /maintenance requirements of 12VAC5-640 | Approved | EHD - Loudoun | Mckim Construction | 1942001330 | Michelle | Mckim | 1.000000 |  | none | none | Pump | Gravity | Trenches | Not Applicable |  |  |  | NA | [15 empty] | Will be sent separately | Inspected | We are rebalancing the lpd drain field | This alternative discharging system is not functioning as designed or in accordance with the performance /maintenance requirements of 12VAC5-640 | 06/22/2021 | 08:34 AM
03/24/2021 |  | RoutineScheduled | 124-STS-2379 | Fairfax | This AOSS is functioning as designed and in accordance with the performance/maintenance requirements of 12VAC5-613. | Approved | EHD - Fairfax | Great Falls Septic Service, Inc. | 2705051738 | Joshua | Hott | 1.000000 | 1500 | Septic | Microfast (atu) | Pump | Gravity | Drip | UV |  | ["Effluent Screens"] | ["Effluent Screens"] | YES | [18 empty] | This AOSS is functioning as designed and in accordance with the performance/maintenance requirements of 12VAC5-613. |  | 12:00 AM
04/29/2021 |  | Reportable Incident | 124-STS-2379 | Fairfax | This AOSS should now return to normal function after having provided the above state routine maintenance | Approved | EHD - Fairfax | SES Mid Atlantic | 1942001203 | Michael | Green | [9 empty] | ["Distribution Pump Operation"] | ["Distribution Pump Operation"] | N/A | [17 empty] | Installed Z98 effluent pump. | This AOSS should now return to normal function after having provided the above state routine maintenance | 04/29/2021 | Jan 1 1900 4:00PM
09/09/2021 | Alternative | Reportable Incident | 124-STS-2379 | Fairfax | This AOSS should now return to normal function after having provided the above state routine maintenance. | Approved | EHD - Fairfax | SES Mid Atlantic | 1942001203 | Michael | Green | [9 empty] | ["Level Sensor Operation"] | ["Level Sensor Operation"] | [18 empty] | Replaced alarm float. | This AOSS should now return to normal function after having provided the above state routine maintenance. | 09/09/2021 | Dec 30 1899 4:00PM
05/11/2021 |  | RoutineScheduled | 133 04 0867 | Franklin | This AOSS is functioning as designed and in accordance with the performance/maintenance requirements of 12VAC5-613. | Approved | EHD - West Piedmont | The Creighton Companies, LLC | 1942001001 | J.J. | Keith | 1.000000 | 1500 | Septic Tank Only |  | Pump | Gravity | Trenches |  |  | ["None"] | ["None"] | [18 empty] | 9" of solids in septic tank. 1" of solids in pump tank. Tested alarm and pump floats. | This AOSS is functioning as designed and in accordance with the performance/maintenance requirements of 12VAC5-613. | 05/12/2021 | 07:03 PM
06/10/2021 |  | Routine/Scheduled | 159-06-0172 | Middlesex | This AOSS is functioning as designed and in accordance with the performance/maintenance requirements of 12VAC5-613 | Approved | EHD - Three Rivers | Miller’s Septic Service | 1942001063 | K.R. Trapper | Davis | 1.000000 | 1000 | PremierTech, EFX |  | Pump | Gravity | Pad | Not Applicable | 450.000000 |  | ["Attached Growth Medium","Control Operation","Dispersal System Operation","Distribution Pump Operation","Effluent Screens","Level Sensor Operation","Septic Tank Baffles","SludgeScum Accumulation"] | YES | Musty | Clear | [15 empty] | Routine Service. Primary Septic Tank - normal level - effluent screen serviced. Pump Basin - plastic - normal level - float sensors, pump & controls operating. BioFilter - fiberglass - intact - peatmoss in good condition - raked / turned. | This AOSS is functioning as designed and in accordance with the performance/maintenance requirements of 12VAC5-613 | 06/22/2021 | 11:00 AM
04/15/2021 |  | RoutineScheduled |  | Loudoun | This alternative discharging system is functioning as designed and in accordance with the performance/maintenance requirements of 12VAC5-640 | Pending Review | EHD - Loudoun | Catoctin Environmental | 1942001137 | Cameron | Creighton | 1.000000 |  | Biomicrobics MicroFAST | none | Gravity | Gravity | Drip | Not Applicable |  |  |  | NA | [15 empty] | Will be sent separately | Inspected |  | This alternative discharging system is functioning as designed and in accordance with the performance/maintenance requirements of 12VAC5-640 | 05/27/2021 | 01:26 PM
10/21/2021 |  | RoutineScheduled |  | Loudoun | This AOSS is not functioning as designed or in accordance with the performance/Maintenance requirements | Pending Review | EHD - Loudoun | Mckim Construction | 1942001330 | Michelle | Mckim | 1.000000 |  | none | none | Gravity | Gravity |  | Not Applicable |  |  |  | NA | [15 empty] | Will be sent separately | Inspected | An inspection of a conventional gravity septic system. The state requires that all septic tanks must be pumped out every 5 years and filed with the state and county. There is no clean outs. The concrete septic tank lid was dug up it was 24' under the ground. The tank was pumped out and inspected for any cracks or leaks and none were seen. The sewer line was camera snaked and was clear. The conveyance line was camera snaked and was clear. The 8 port concrete d-box was dug up it was 30" under the ground. It will need replaced. Its not holding the effluent and is deuterated. All 7 corrugated header lines were camera snaked and are clear. Drain field was probed and is dry. At this time the septic system is not in working condition. | This AOSS is not functioning as designed or in accordance with the performance/Maintenance requirements | 11/19/2021 | 01:13 PM
02/05/2021 |  | RoutineScheduled | 182-03-0056 (LEGACY ALT. SYSTEM) | Rockingham | This AOSS is functioning as designed and in accordance with the performance/maintanence requirements of 12VAC5-613 | Approved | EHD - Central Shenandoah | Onsite Wastewater Services - May Supply | 1942001627 | Drew | Shull | 1.000000 |  | none | none | Pump | Gravity | Drip | Not Applicable |  |  |  | NA | Musty | Clear | [13 empty] | Will be sent separately | Inspected | System found to be maintained and operating per requirements. | This AOSS is functioning as designed and in accordance with the performance/maintanence requirements of 12VAC5-613 | 08/09/2021 | 08:53 AM
07/01/2021 |  | RoutineScheduled | 187110137 | Warren | This AOSS is functioning as designed and in accordance with the performance/maintanence requirements of 12VAC5-613 | Approved | EHD - Lord Fairfax | Cubbage Septic Solutions LLC | 1942001021 | Harrison | Cubbage | 1.000000 |  | Biomicrobics MicroFAST | none | Pump | Gravity | Drip | Not Applicable |  | ["Auxiliary Filter" ,"BlowerCompressorAerator Operation" ,"Control Operation"] | ["Auxiliary Filter" ,"BlowerCompressorAerator Operation" ,"Control Operation"] | NA | [15 empty] | Will be sent separately | Inspected |  | This AOSS is functioning as designed and in accordance with the performance/maintanence requirements of 12VAC5-613 | 07/13/2021 | 02:06 PM
11/16/2021 |  | Routine/Scheduled | 124-STS-2379 | Fairfax | This AOSS is not functioning as designed or in accordance with the performance/maintenance requirements. | Approved | EHD - Fairfax | SES Mid Atlantic | 1942001203 | Michael | Green |  |  | Biomicrobics MicroFAST |  |  |  |  | UV |  | ["Auxiliary Filter","BlowerCompressorAerator Operation","Disinfection"] | ["Auxiliary Filter","BlowerCompressorAerator Operation","Disinfection"] | N/A | [17 empty] | Pump Amps 11.2 ETM 134 hrs Cycles 755 Water Meter Reading 60700 Septic Sludge 4" Scum 1" ATU Sludge 3" Scum 0 Pump Sludge 0 Scum 0 | This AOSS is not functioning as designed or in accordance with the performance/maintenance requirements. | 11/16/2021 | Jan 1 1900 1:09PM
05/20/2021 |  | RoutineScheduled |  | Loudoun | This alternative discharging system is not functioning as designed or in accordance with the performance /maintenance requirements of 12VAC5-640 | Pending Review | EHD - Loudoun | Mckim Construction | 1942001330 | Michelle | Mckim | 1.000000 |  | Puraflo | none | Pump | Gravity | Trenches | Not Applicable |  |  |  | NA | [15 empty] | Will be sent separately | Inspected | Septic tank needs pumped out a lot of personnel hygiene products. The pump tank is badly cracked and needs to be replaced | This alternative discharging system is not functioning as designed or in accordance with the performance /maintenance requirements of 12VAC5-640 | 06/22/2021 | 08:34 AM
03/04/2021 |  | RoutineScheduled | 179-15-0008-SR | Stafford | This alternative discharging system is functioning as designed and in accordance with the performance/maintenance requirements of 12VAC5-640 | Approved | EHD - Rappahannock | Dominion Septic, Inc | 1942001125 | Tom | Jackson | 1.000000 |  | none | none | Pump | Gravity | Drip | Not Applicable |  | ["Dispersal System Operation" ,"Control Operation"] | ["Control Operation" ,"Dispersal System Operation"] | NA | None | Clear | [13 empty] | Will be sent separately | Inspected | Drip rates initially were 3.1 and 3.25 gpm, but this was with both arv's pressurized on each cycle. Replaced zone 2 check valve. Drip rate on zone 1 dropped to 2.1 gpm 3/5 Returned and replaced zone 1 check valve. Drip rate on zone 2 dropped to 1.2 (9.0 FF). Low drip rate and high flush rate suggest that emitters are clogged. Drip rates may improve over time with periodic automatic field flushes, but more than likely the drip tubing will need a bleach flush. Alarm horn on drip panel is not functioning. Owner says large, red light on top of panel is very noticeable and that is sufficient. Owner also not concerned with non-functioning remote alarm panel. | This alternative discharging system is functioning as designed and in accordance with the performance/maintenance requirements of 12VAC5-640 | 04/13/2021 | 11:22 AM
12/16/2021 |  | RoutineScheduled |  | Loudoun | This AOSS is not functioning as designed or in accordance with the performance/maintenance requirements | Pending Review | EHD - Loudoun | Mckim Septic and Pumping | 1942001330 | Michelle | Mckim | 1.000000 |  | none | none | Gravity | Gravity |  | Not Applicable |  |  |  | NA | [15 empty] | Will be sent separately | Inspected | An inspection of a conventional gravity septic system. There is a cast iron clean out near the house with a pvc cap and plug on it. The sewer line was camera snaked it is cast iron. It is starting to swell inside the pipe but at time of inspection was able to put a 3" camera head thru it. There is a concrete riser on the inlet side of the septic tank. The tank was pumped out and inspected for any leaks and none were seen. The conveyance line was camera snaked and clear to the d-box. The 20 port concrete d-box was dug up it was 15" in the ground. It will need replaced it is cracked and soft and is not holding effluent. All 8 corrugated header lines were camera snaked. Header lines had a lot of sludge in them. All header lines are crushed and the camera was unable to get thru. Drain field was probed and was dry. at time of inspection the septic system was not in working condition. County will need to issue a repair permit | This AOSS is not functioning as designed or in accordance with the performance/maintenance requirements | 01/07/2022 | 02:21 PM
04/26/2021 |  | RoutineScheduled | 178-03-0673 | Prince William | This AOSS is functioning as designed and in accordance with the performance/Maintenance requirements of 12VAC5-613 | Approved | EHD - Prince William | EcoSeptix Alliance | 1942001060 | Rob | Martin | 1.000000 |  | Delta Environmental Products, DF Series | none | Pump | Gravity | Drip | Not Applicable |  | ["Attached Growth Medium" ,"Auxiliary Filter" ,"BlowerCompressorAerator Operation" ,"Dispersal System Operation" ,"Distribution Pump Operation" ,"SludgeScum Accumulation"] | ["Dispersal System Operation" ,"Distribution Pump Operation" ,"Attached Growth Medium" ,"BlowerCompressorAerator Operation" ,"Auxiliary Filter"] | NA | Sulphitic | Cloudy | [13 empty] | Will be sent separately | Inspected | We recommend pumping the Septic Tank, The Aerobic Treatment Unit & the Pump Tank due to sludge accumulation. | This AOSS is functioning as designed and in accordance with the performance/Maintenance requirements of 12VAC5-613 | 06/02/2021 | 07:05 AM
12/31/2021 |  | Reportable Incident | 182-09-0306 | Rockingham | This AOSS should now return to normal function after having provided the above state routine maintenance. | Approved | EHD - Central Shenandoah | Garland Easter Septic Service | 1942001206 | Garland | Easter |  |  |  |  | Pump | Pressure | Drip | Not Applicable |  | ["BlowerCompressorAerator Operation"] | ["BlowerCompressorAerator Operation"] | YES | Musty | Clear | [15 empty] | replaced blower | This AOSS should now return to normal function after having provided the above state routine maintenance. | 02/24/2022 | 12:00 AM
12/30/2021 |  | RoutineScheduled | 151-12-0031 | Lancaster | This AOSS is functioning as designed and in accordance with the performance/maintenance requirements of 12VAC5-613. | Approved | EHD - Three Rivers | Church View Septic Service Inc. | 1942001302 | Charles | Langford | 1.000000 | 1000 | Clearstream |  | Pump | Gravity | Trenches | Not Applicable |  | ["Effluent Screens"] | ["Effluent Screens"] | YES | [18 empty] | This AOSS is functioning as designed and in accordance with the performance/maintenance requirements of 12VAC5-613. | 01/10/2022 | 12:00 AM
05/21/2021 |  | Reportable Incident | 124-STS-2379 | Fairfax | This AOSS is functioning as designed and in accordance with the performance/maintanence requirements of 12VAC5-613 | Approved | EHD - Fairfax | Ace Contracting Services Inc | 1942001120 | Lawrence | Fellenz Jr. | 1.000000 |  | Puraflo | none | Pump | Gravity |  | Not Applicable |  | ["Effluent Screens"] | ["Effluent Screens"] | YES | Septic | Dark Brown | [13 empty] | Will be sent separately | Inspected | Sewage Backing Up In House Vacuum Clean Out Excavated Sewer Line Vacuum Line And Replaced Inlet Tee And Installed A Access Riser To Inlet Tee. | This AOSS is functioning as designed and in accordance with the performance/maintanence requirements of 12VAC5-613 | 06/29/2021 | Jan 1 1900 10:39PM
08/12/2021 |  | RoutineScheduled | 181-06-0011 | Rockbridge | This AOSS is functioning as designed and in accordance with the performance/maintenance requirements of 12VAC5-613 | Approved | EHD - Central Shenandoah | Onsite Wastewater Services - May Supply | 1942001627 | Drew | Shull | 1.000000 |  | Orenco Advantex | Orenco Advantex | Pump | Gravity | Trenches | Not Applicable |  |  |  | NA | None | Clear | [13 empty] | Will be sent separately | Inspected |  | This AOSS is functioning as designed and in accordance with the performance/maintenance requirements of 12VAC5-613 | 04/01/2022 | 01:40 PM
05/18/2021 |  | RoutineScheduled |  | Loudoun | This alternative discharging system is functioning as designed and in accordance with the performance/maintenance requirements of 12VAC5-640 | Pending Review | EHD - Loudoun | Mckim Construction | 1942001330 | Michelle | Mckim | 1.000000 |  | none | none | Pump | Gravity | Trenches | Not Applicable |  |  |  | NA | [15 empty] | Will be sent separately | Inspected |  | This alternative discharging system is functioning as designed and in accordance with the performance/maintenance requirements of 12VAC5-640 | 05/27/2021 | 01:27 PM
04/21/2021 |  | Reportable Incident | 124-STS-2379 | Fairfax | This AOSS is functioning as designed and in accordance with the performance/maintenance requirements of 12VAC5-613. | Rejected | EHD - Fairfax | Triple R Construction Co., Inc. | 1942001108 | Charles | Seamon | [9 empty] | ["Level Sensor Operation"] | ["Level Sensor Operation"] | [18 empty] | Alarm service call: Found 3 faulty floats Replaced floats/ Pump1 cnts-4992 ETM-42h 40m/ Pump2 cnts-4918 ETM-41h 44m/ Peak cnts-1479/ High cnts-22/ Recommend pump out of the septic tank and pump tank due to paint in the water. | This AOSS is functioning as designed and in accordance with the performance/maintenance requirements of 12VAC5-613. |  | 12:00 AM
06/09/2021 |  | Routine/Scheduled | 800-06-0399 | Suffolk | This AOSS is functioning as designed and in accordance with the performance/maintenance requirements of 12VAC5-613 | Approved | EHD - Western Tidewater | Miller’s Septic Service | 1942001063 | K.R. Trapper | Davis | 1.000000 | 1250 | Orenco Advantex | None | Gravity | Gravity | Trenches | Not Applicable | 750.000000 |  | ["Attached Growth Medium","Control Operation","Dispersal System Operation","Effluent Screens","Level Sensor Operation","Recirculation Pump","Septic Tank Baffles","SludgeScum Accumulation"] | YES | Musty | Clear | [15 empty] | Routine Service. Primary Septic Tank - normal level. Processing Tank - RSV, recirc pump, Effluent Screen serviced. Treatment Module - media drapes & spray grid serviced. Distribution Box - intact - all laterals accepting effluent. | This AOSS is functioning as designed and in accordance with the performance/maintenance requirements of 12VAC5-613 | 06/22/2021 | Jan 1 1900 8:30AM
05/03/2021 |  | RoutineScheduled | {FIPSCode}-STS-15876 | Prince William | This AOSS is functioning as designed and in accordance with the performance/maintenance requirements of 12VAC5-613. | Approved | EHD - Prince William | Wastemaster Inc |  | Timothy | Jenkins | 2.000000 |  | Recirculating Sand filter |  | Pump | Gravity | Discharge | Chlorination |  | [] | [] |  | Musty | Clear | 6.900000 | 4.300000 |  | 2.200000 |  | 05/03/2021 |  | 13.000000 |  |  | 7.000000 |  |  | Attached to this report |  |  | This AOSS is functioning as designed and in accordance with the performance/maintenance requirements of 12VAC5-613. |  | 02:00 PM
10/20/2021 |  | RoutineScheduled | 182-08-0092 | Rockingham | This AOSS is functioning as designed and in accordance with the performance/maintenance requirements of 12VAC5-613 | Approved | EHD - Central Shenandoah | Onsite Wastewater Services - May Supply | 1942001627 | Drew | Shull | 1.000000 |  | Biomicrobics MicroFAST | none | Pump | Pressure | Drip | Not Applicable |  |  |  | NA | None | Clear | [13 empty] | Will be sent separately | Inspected | INSPECTION COMPLETED ON 10-20-2021 BY BLH. **NOTE** PUMPING RECOMMEND REPAIR COMPLETED FOR OMRON REPEAT CYCLE TIMER FOR TOP PANEL ON 10-26-2021 BY DKS. A REQUEST FOR COMPLETE PANEL REPLACEMENT HAS BEEN MADE BY THE CLIENT. | This AOSS is functioning as designed and in accordance with the performance/maintenance requirements of 12VAC5-613 | 06/09/2022 | 04:10 PM
10/18/2021 |  | RoutineScheduled | 124-STS-2379 | Fairfax | This AOSS is functioning as designed and in accordance with the performance/maintenance requirements of 12VAC5-613 | Approved | EHD - Fairfax | Virginia Septic | 1942001004 | Mark | Smith |  |  | Puraflo | none | Gravity | Gravity |  | Not Applicable |  |  |  | NO | [15 empty] | Will be sent separately | Inspected |  | This AOSS is functioning as designed and in accordance with the performance/maintenance requirements of 12VAC5-613 | 05/09/2022 | Jan 1 1900 5:00PM
09/23/2021 |  | RoutineScheduled | 01-177-1219 | Pulaski | This AOSS should now return to normal function after having provided the above state routine maintenance. | Approved | EHD - New River | King's Alternative Septic | 1942001094 | David | King | 1.000000 | 1500 | Biomicrobics Microfast 0.5 |  | Gravity | Gravity | Trenches | Not Applicable | 75.000000 | ["BlowerCompressorAerator Operation"] | ["BlowerCompressorAerator Operation"] | NA | [17 empty] | Replaced blower, system is working correctly | This AOSS should now return to normal function after having provided the above state routine maintenance. | 10/19/2021 | 12:00 AM
01/06/2021 |  | Follow-Up | 154-05-1079 | Louisa | This alternative discharging system is functioning as designed and in accordance with the performance/maintenance requirements of 12VAC5-640 | Approved | EHD - Blue Ridge | Dominion Septic, Inc | 1942001125 | Tom | Jackson | 1.000000 |  | Biomicrobics MicroFAST | none | Pump | Gravity | Drip | Not Applicable |  | ["Dispersal System Operation" ,"Distribution Pump Operation" ,"Control Operation"] | ["Control Operation" ,"Dispersal System Operation" ,"Distribution Pump Operation"] | NA | [15 empty] | Will be sent separately | Inspected | Original Microfast panel had stopped working, hard-wired by others to make blower run. Installed new Microfast atu panel and ran new individual wires from control panel. Dug up and replaced both zone check valves. During testing, backwash solenoid #2 failed - replaced it. Cut down small tree that was only a few feet from the pump tank. Verified that both tanks had been pumped out. | This alternative discharging system is functioning as designed and in accordance with the performance/maintenance requirements of 12VAC5-640 | 04/13/2021 | 11:22 AM
02/02/2021 |  | Routine/Scheduled |  | Chesapeake | This AOSS is functioning as designed and in accordance with the performance/maintenance requirements of 12VAC5-613 | Pending Payment | EHD - Chesapeake | R & K Septic, Inc. | 1942001066 | Mary | VanHolten |  |  | Hoot |  | Pump |  | Drip | UV |  | ["Blower/Compressor/Aerator Operation","Control Operation","Disinfection","Dispersal System Operation","Distribution Pump Operation","Level Sensor Operation","Sludge/Scum Accumulation"] | ["Blower/Compressor/Aerator Operation","Control Operation","Disinfection","Dispersal System Operation","Distribution Pump Operation","Level Sensor Operation","Sludge/Scum Accumulation"] | N/A | None | Clear | 8.000000 | 3.800000 | [14 empty] | This AOSS is functioning as designed and in accordance with the performance/maintenance requirements of 12VAC5-613 | 02/02/2021 | Jan 1 1900 10:55AM
04/22/2021 |  | RoutineScheduled |  | Loudoun | This AOSS is functioning as designed and in accordance with the performance/maintanence requirements of 12VAC5-613 | Pending Review | EHD - Loudoun | Eco Virginia | 1942001235 | William | Poindexter | 1.000000 |  | Delta Environmental Products, UC Series | none | Gravity | Gravity | Trenches | Not Applicable |  | ["BlowerCompressorAerator Operation"] | ["BlowerCompressorAerator Operation"] | NA | Musty | Clear | [13 empty] | Will be sent separately | Inspected | 11.7A, 13933 cy | This AOSS is functioning as designed and in accordance with the performance/maintanence requirements of 12VAC5-613 | 06/03/2021 | 05:53 AM
03/23/2021 |  | RoutineScheduled |  | Loudoun | This alternative discharging system is not functioning as designed or in accordance with the performance /maintenance requirements of 12VAC5-640 | Pending Review | EHD - Loudoun | Catoctin Environmental | 1942001137 | Cameron | Creighton | 2.000000 |  | Biomicrobics MicroFAST | none | Pump | Gravity | Trenches | Not Applicable |  |  |  | NA | [15 empty] | Will be sent separately | Inspected | The Microfast control panel was damaged internally. Quotes for repair are in progress. | This alternative discharging system is not functioning as designed or in accordance with the performance /maintenance requirements of 12VAC5-640 | 05/27/2021 | 01:26 PM
05/11/2021 |  | RoutineScheduled | SD-14-282 | Fauquier | This alternative discharging system is functioning as designed and in accordance with the performance/maintenance requirements of 12VAC5-640 | Approved | EHD - Rappahannock-Rapidan | Dominion Septic, Inc | 1942001125 | Tom | Jackson | 1.000000 |  | Puraflo | none | Pump | Gravity | Trenches | Not Applicable |  | ["Distribution Pump Operation" ,"Level Sensor Operation" ,"Control Operation"] | ["Distribution Pump Operation" ,"Level Sensor Operation" ,"Control Operation"] | NA | None | Clear | [13 empty] | Will be sent separately | Inspected | Removed parts of some roots from one line opening in d-box. Added large Root-Ex to kill any remaining roots. Cut off roots growing into the second pod through the rope hole. | This alternative discharging system is functioning as designed and in accordance with the performance/maintenance requirements of 12VAC5-640 | 05/19/2021 | 11:07 AM
07/09/2021 |  | Initial Visit | 085-STS-33360 | Hanover | This AOSS is functioning as designed and in accordance with the performance/maintenance requirements of 12VAC5-613 | Approved | EHD - Chickahominy | Miller’s Septic Service | 1942001063 | K.R. Trapper | Davis | 1.000000 | 1250 | Orenco Advantex |  | Pump | Pressure | Drip | UV | 600.000000 |  | ["Attached Growth Medium","Control Operation","Disinfection","Dispersal System Operation","Distribution Pump Operation","Effluent Screens","Level Sensor Operation","Recirculation Pump","Septic Tank Baffles","SludgeScum Accumulation"] | YES | None | Clear | [15 empty] | System commissioning - intitial visit. All tanks in high level for system start-up. Septic tank - needs inlet "T" installed - effluent screen present. Treatment Module - spray grid adjusted - recirc return flow adjusted. U.V. - operational. PUmp Tank - draw downs conducted - timers adjusted. | This AOSS is functioning as designed and in accordance with the performance/maintenance requirements of 12VAC5-613 | 07/12/2021 | Jan 1 1900 8:00AM
05/26/2021 |  | RoutineScheduled | SWP-02-168 | Stafford | This alternative discharging system is functioning as designed and in accordance with the performance/maintenance requirements of 12VAC5-640 | Approved | EHD - Rappahannock | EcoSeptix Alliance | 1942001101 | Joe | Malloy | 1.000000 |  | Puraflo | none | Pump | Gravity | Pad | Not Applicable |  | ["Attached Growth Medium" ,"Effluent Screens"] | ["Attached Growth Medium" ,"Effluent Screens"] | YES | Musty | Discolored | [13 empty] | Will be sent separately | Inspected |  | This alternative discharging system is functioning as designed and in accordance with the performance/maintenance requirements of 12VAC5-640 | 06/16/2021 | 07:35 AM
07/27/2021 |  | Routine/Scheduled | S175-11-0046 | Southampton | This AOSS is functioning as designed and in accordance with the performance/maintenance requirements of 12VAC5-613 | Approved | EHD - Western Tidewater | R & K Septic, Inc. | 1942001066 | Mary | VanHolten |  |  | Clearstream ATU |  | Pump |  |  | Not Applicable |  | ["BlowerCompressorAerator Operation","Control Operation","Dispersal System Operation","Distribution Pump Operation","Level Sensor Operation","SludgeScum Accumulation"] | ["BlowerCompressorAerator Operation","Control Operation","Dispersal System Operation","Distribution Pump Operation","Level Sensor Operation","SludgeScum Accumulation"] | N/A | None | Clear | 7.000000 | 4.000000 | [14 empty] | This AOSS is functioning as designed and in accordance with the performance/maintenance requirements of 12VAC5-613 | 07/27/2021 | Jan 1 1900 3:40PM
04/05/2021 |  | RoutineScheduled | SWP-02-60 | Spotsylvania | This AOSS should now return to normal function after having provided the above state routine maintenance. | Approved | EHD - Rappahannock | Wastemaster Inc |  | Timothy | Jenkins | 2.000000 |  | ATU |  | Pump | Pressure | Drip |  |  | [] | ["BlowerCompressorAerator Operation"] | [18 empty] | In to make repairs to blower found defective on previous visit. Installed blower and checked operation. All okay, System now operating properly | This AOSS should now return to normal function after having provided the above state routine maintenance. | 04/20/2021 | 02:05 PM
12/10/2021 |  | RoutineScheduled | 14-100-0061 | Accomack | This AOSS should now return to normal function after having provided the above state routine maintenance. | Approved | EHD - Eastern Shore | JEF Septic LLC | 1942001131 | Jason | Fulbright |  |  | Septic Tank | Pura Flo | Pump | Gravity | Pad | UV |  | [] | [] |  |  |  | 8.730000 | 9.600000 | [13 empty] | The alarm was inoperable at the time of the inspection and needs to be repair/replaced. | This AOSS should now return to normal function after having provided the above state routine maintenance. | 12/31/2021 | 12:00 PM
11/15/2021 |  | RoutineScheduled | 182-96-0485 (LEGACY ALT. SYSTEM) | Rockingham | This AOSS is functioning as designed and in accordance with the performance/maintenance requirements of 12VAC5-613 | Approved | EHD - Central Shenandoah | Onsite Wastewater Services - May Supply | 1942001627 | Drew | Shull |  |  | none | none | Pump | Gravity | Drip | Not Applicable |  |  |  | NA | [15 empty] | Will be sent separately | Inspected |  | This AOSS is functioning as designed and in accordance with the performance/maintenance requirements of 12VAC5-613 | 06/09/2022 | 04:10 PM
03/05/2021 |  | RoutineScheduled | 17-125-039 | Dickenson | This alternative discharging system is functioning as designed and in accordance with the performance/maintenance requirements of 12VAC5-640. | Approved | EHD - Cumberland Plateau | S.E.P.T.I.C., Inc. | 1942001097 | Denny | Deel |  |  | Norweco |  | Gravity | Gravity | Discharge | Chlorination | 200.000000 | ["BlowerCompressorAerator Operation","Control Operation","Disinfection","Dispersal System Operation","SludgeScum Accumulation"] | ["BlowerCompressorAerator Operation","Control Operation","Disinfection","Dispersal System Operation","SludgeScum Accumulation"] | YES | Musty | Clear | [15 empty] | 5 Chlorine | This alternative discharging system is functioning as designed and in accordance with the performance/maintenance requirements of 12VAC5-640. | 03/05/2021 | 12:00 AM
06/01/2021 |  |  | 124-STS-2379 | King George | This AOSS is functioning as designed and in accordance with the performance/maintenance requirements of 12VAC5-613. | Rejected | EHD - Rappahannock | Drainfield Solutions, LLC |  | Michele | Ware | [9 empty] | [] | [] | [18 empty] | Talked to Drainfield Solutions. This property is in Westmoreland County. They will resubmit to Westmoreland County. June 24, 2022 BWMC | This AOSS is functioning as designed and in accordance with the performance/maintenance requirements of 12VAC5-613. | 06/01/2021 | 12:00 AM
09/15/2021 |  | RoutineScheduled | 124-STS-2379 | Fairfax | This AOSS is functioning as designed and in accordance with the performance/maintenance requirements of 12VAC5-613. | Approved | EHD - Fairfax | Triple R Construction Co., Inc. | 1942001108 | Charles | Seamon | 2.000000 |  | Septic/ Microfast | Pump Tank | Pump | Pressure | Pad | Not Applicable |  | ["BlowerCompressorAerator Operation"] | ["BlowerCompressorAerator Operation"] | NA | [17 empty] | Septic-4"sludge 1"scum/ Microfast-0"sludge/ Pump Tank-0"sludge/ No pump out needed at this time. Blower air filter cleaned/ Pump1 cnts-58 ETM-4h 12m/ Pump2 cnts- 57 ETM-4h 12m/ Peak cnts-6 High cnts-4/ Replaced alarm buzzer/ Controls, floats and alarms functioning properly/ No breakout or spongy areas on the LPD Pad area. | This AOSS is functioning as designed and in accordance with the performance/maintenance requirements of 12VAC5-613. |  | 12:00 AM
05/10/2021 |  | RoutineScheduled | 177-15-0048 | Spotsylvania | This alternative discharging system is functioning as designed and in accordance with the performance/maintenance requirements of 12VAC5-640 | Approved | EHD - Rappahannock | Dominion Septic, Inc | 1942001125 | Tom | Jackson | 4.000000 |  | Biomicrobics MicroFAST | Biomicrobics MicroFAST | Pump | Gravity | Trenches | Not Applicable |  | ["Distribution Pump Operation" ,"Level Sensor Operation" ,"Control Operation"] | ["Distribution Pump Operation" ,"Level Sensor Operation" ,"Control Operation"] | NA | Musty | Clear | [13 empty] | Will be sent separately | Inspected | Routine inspection. Tanks in high level. Manager checked toilets in restaurant and found one running. Discharge pump tank needs pumped out. Manager called and scheduled with septic pumper. | This alternative discharging system is functioning as designed and in accordance with the performance/maintenance requirements of 12VAC5-640 | 05/19/2021 | 11:07 AM
12/02/2021 |  | Routine/Scheduled | 175-06-0445 | Prince William | This AOSS is functioning as designed and in accordance with the performance/maintenance requirements of 12VAC5-613. | Approved | EHD - Prince William | SES Mid Atlantic | 1942001203 | Michael | Green |  |  | Puraflo |  |  |  |  | Not Applicable |  | ["Dispersal System Operation","Effluent Screens"] | ["Effluent Screens"] | YES | [17 empty] | Strongly recommend BOD testing for Puraflo modules. Pump Amps 9.34 ETM 333 hrs Cycles 43242 Septic Sludge 4" Scum 0.25 Pump Sludge 3" Scum 0 On 32 secs Off 2 hrs | This AOSS is functioning as designed and in accordance with the performance/maintenance requirements of 12VAC5-613. | 12/02/2021 | 09:25 AM
06/24/2021 |  | RoutineScheduled | SD-15-088 | Fauquier | This AOSS is functioning as designed and in accordance with the performance/maintanence requirements of 12VAC5-613 | Approved | EHD - Rappahannock-Rapidan | Dominion Septic, Inc | 1942001125 | Tom | Jackson | 1.000000 |  | EZ Treat Sandfilter | none | Pump | Gravity | Drip | Not Applicable |  | ["Distribution Pump Operation" ,"Level Sensor Operation" ,"Recirculation Pump" ,"SludgeScum Accumulation" ,"Control Operation" ,"Auxiliary Filter"] | ["Distribution Pump Operation" ,"Level Sensor Operation" ,"Auxiliary Filter" ,"Recirculation Pump" ,"SludgeScum Accumulation" ,"Control Operation"] | NA | Septic | Clear | [13 empty] | Will be sent separately | Inspected | On site for annual inspection and to investigate reason for high level alarm in recirc tank. Found recirc pump intake badly clogged and every brass spray nozzle (in the EZ Treat pod) completely clogged. Cleaned the intake, flushed the laterals, and then cleaned all nozzles. Flow was restored. Recommended a pump out of the recirc tank as sludge was almost up to the pump intake. Owner sent pictures later in the day of tank being pumped out. Alarm horn was unplugged in the drip tank. Plugged it back in attempted to replace the RO/LL float switch, but could not pull the old cord out of the conduit. Installer had chosen to run wires for only the pump in conduit. Replaced undersized (and corroded) 4x2 junction box with pvc 4x4x4 junction box, and then pulled new wires from the control panel for the float connections. Replaced the RO/LL float switch (in discharge tank compartment) and then tested all floats. | This AOSS is functioning as designed and in accordance with the performance/maintanence requirements of 12VAC5-613 | 08/04/2021 | 12:41 PM
07/14/2021 |  | RoutineScheduled | 157-10-0236 | Mathews | This AOSS is functioning as designed and in accordance with the performance/maintenance requirements of 12VAC5-613. | Approved | EHD - Three Rivers | Church View Septic Service Inc. | 1942001302 | Charles | Langford | 1.000000 | 1200 | Clearstream |  | Pump | Gravity | Trenches | Not Applicable |  | ["None"] | ["None"] | [17 empty] | Pumped Out |  | This AOSS is functioning as designed and in accordance with the performance/maintenance requirements of 12VAC5-613. | 07/22/2021 | 12:00 AM
08/19/2021 |  | Routine/Scheduled | 234-16-109 | Chesapeake | This AOSS is functioning as designed and in accordance with the performance/maintenance requirements of 12VAC5-613 | Approved | EHD - Chesapeake | R & K Septic, Inc. | 1942001066 | Mary | VanHolten |  |  | Orenco Advantex |  | Pump |  |  |  |  | ["Attached Growth Medium","Control Operation","Dispersal System Operation","Distribution Pump Operation","Level Sensor Operation","Recirculation Pump","SludgeScum Accumulation"] | ["Attached Growth Medium","Control Operation","Dispersal System Operation","Distribution Pump Operation","Level Sensor Operation","Recirculation Pump","SludgeScum Accumulation"] | N/A | None | Clear | 7.000000 | [13 empty] | Pumped Out |  | This AOSS is functioning as designed and in accordance with the performance/maintenance requirements of 12VAC5-613 | 09/07/2021 | Jan 1 1900 12:30PM
04/02/2021 |  | RoutineScheduled | 109-15-0480 | Bedford | This AOSS is functioning as designed and in accordance with the performance/maintenance requirements of 12VAC5-613. | Approved | EHD - Central | Virginia Septic Service | 1942001512 | iain | Waugh | 1.000000 | 1500 | Puraflo |  | Pump | Gravity | Trenches | Not Applicable |  | [] | [] | NA | [16 empty] | Inspected | Routine Inspection - Septic tank 2-3" scum 12-14" sludge - Pump Tank Trace sludge. Effluent filter cleaned, Pump is operational, Alarm is operational. 41085 Pump Cycle count,664.12Hr about 5000cycles and 65 hours pumped since last inspection. (4 in cap missing on inspection port- owner will replace) Peat moss varies in condition from poor to like new. Pods 1 and 3 are the worst with peat showing ponding and signs of breakdown. Pods 2 and 4 are draining but show age. Pod 5 peat in like new and was added afterwrds during expansion of home. All peat was turned. Reccomend to replace peat in pods 1 and 3, possibly roots maybe blocking a drain pipe or d box in pods 1 and 3. | This AOSS is functioning as designed and in accordance with the performance/maintenance requirements of 12VAC5-613. | 04/03/2021 | 09:30 AM
09/24/2021 |  | RoutineScheduled |  | Warren | This AOSS is functioning as designed and in accordance with the performance/maintenance requirements of 12VAC5-613. | Pending Review | EHD - Lord Fairfax | Combs Wastewater Management LLC | 1942001353 | Amy | Combs | 1.000000 | 1000 |  |  | Gravity | Gravity | Trenches | Not Applicable | 450.000000 | [] | ["Attached Growth Medium","Control Operation","Effluent Screens","Dispersal System Operation","SludgeScum Accumulation"] | YES | [18 empty] | This AOSS is functioning as designed and in accordance with the performance/maintenance requirements of 12VAC5-613. | 01/13/2021 | 12:00 AM
02/15/2021 |  | Routine/Scheduled | 124-STS-2379 | Fairfax | This AOSS is functioning as designed and in accordance with the performance/maintenance requirements of 12VAC5-613 | Approved | EHD - Fairfax | SES Mid Atlantic | 1942001203 | Michael | Green |  |  | Puraflo |  |  |  |  | Not Applicable |  | ["Effluent Screens"] | ["Effluent Screens"] | YES | [17 empty] | Pump 1 Amps 10.01 ETM 29623 Cycles 18008 Pump 2 Amps 11.27 ETM 29207 Cycles 17818 Septic Sludge 10" Scum 0 Pump Sludge 2" Scum 0 On 53 secs Off 2 hrs | This AOSS is functioning as designed and in accordance with the performance/maintenance requirements of 12VAC5-613 | 02/15/2021 | Jan 1 1900 12:25PM
04/28/2021 |  |  | {FIPSCode}-STS-24859 | Warren | This AOSS is not functioning as designed or in accordance with the performance/maintenance requirements. | Rejected | EHD - Lord Fairfax | DeHaven's Backhoe Service Inc. | 1942001541 | Michael | Edmonson |  |  | Sand/Gravel Filter |  | Pump | Pressure | Trenches | Not Applicable |  | ["SludgeScum Accumulation","Distribution Pump Operation","Dispersal System Operation","Level Sensor Operation"] | [] | NO | [7 empty] | 04/28/2021 | Sample Chamber | 1.000000 |  |  | 1.100000 | 2.280000 |  | Attached to this report |  | Observed multiple electrical & physical deficiencies causing they system to be out of regulation. Observed untreated effluent ponding near entrance to facility. | This AOSS is not functioning as designed or in accordance with the performance/maintenance requirements. | 07/18/2021 | 01:00 PM
02/09/2021 |  | RoutineScheduled | SD-08-418 | Fauquier | This alternative discharging system is functioning as designed and in accordance with the performance/maintenance requirements of 12VAC5-640 | Approved | EHD - Rappahannock-Rapidan | Dominion Septic, Inc | 1942001068 | David | Stewart |  |  | Orenco Advantex | none | Pump | Gravity | Trenches | Not Applicable |  | ["Recirculation Pump" ,"Septic Tank Baffles" ,"SludgeScum Accumulation" ,"Dispersal System Operation" ,"Distribution Pump Operation" ,"Control Operation"] | ["Septic Tank Baffles" ,"SludgeScum Accumulation" ,"Distribution Pump Operation" ,"Recirculation Pump" ,"Control Operation" ,"Dispersal System Operation"] | NA | [15 empty] | Will be sent separately | Inspected | Routine inspection. Discharge tank was barely in high level due to a failed redundant off/ low level float stuck down. Replaced float. | This alternative discharging system is functioning as designed and in accordance with the performance/maintenance requirements of 12VAC5-640 | 04/13/2021 | 11:22 AM
11/04/2021 |  | RoutineScheduled | 179-STS-88698 | Stafford | This AOSS is functioning as designed and in accordance with the performance/maintanence requirements of 12VAC5-613 | Approved | EHD - Rappahannock | Dominion Septic, Inc | 1942001068 | David | Stewart | 1.000000 |  | Orenco Advantex | none | Pump | Gravity | Drip | UV |  | ["SludgeScum Accumulation" ,"Distribution Pump Operation" ,"Level Sensor Operation" ,"Recirculation Pump" ,"Septic Tank Baffles" ,"Dispersal System Operation" ,"Attached Growth Medium" ,"Auxiliary Filter"] | ["SludgeScum Accumulation" ,"Distribution Pump Operation" ,"Level Sensor Operation" ,"Recirculation Pump" ,"Septic Tank Baffles" ,"Dispersal System Operation" ,"Attached Growth Medium" ,"Auxiliary Filter"] | NA | None | Clear | [5 empty] | 11/04/2021 |  | 18.000000 |  | 130.000000 |  |  |  | Will be sent separately | Inspected |  | This AOSS is functioning as designed and in accordance with the performance/maintanence requirements of 12VAC5-613 | 12/01/2021 | 05:38 AM
06/01/2021 | Alternative | Initial Visit | 073-STS-97215 | Middlesex | This AOSS should now return to normal function after having provided the above state routine maintenance | Approved | EHD - Three Rivers | Miller's Septic Service | 1942001063 | K.R. Trapper | Davis | 1.000000 | 1000 | None | None | Gravity | Gravity | Trenches | Not Applicable | 450.000000 | ["Dispersal System Operation"] | ["Dispersal System Operation","Septic Tank Baffles","SludgeScum Accumulation"] | N/A | [16 empty] | Pumped Out | COSS - Maintenance Pumped septic tank empty for repair Replaced distribution box with new concrete distribution box. New 4" PVC conveyance line Spliced to existing header lines. | This AOSS should now return to normal function after having provided the above state routine maintenance | 06/02/2021 | 07:45 AM
06/14/2021 |  | Routine/Scheduled | 12-172-0107A | Powhatan | This AOSS is functioning as designed and in accordance with the performance/maintenance requirements of 12VAC5-613 | Approved | EHD - Chesterfield | Miller’s Septic Service | 1942001063 | K.R. Trapper | Davis | 1.000000 | 5000 | Advanced Septic | Advanced Septic | Pump | Gravity | Trenches | Not Applicable | 2500.000000 |  | ["Attached Growth Medium","BlowerCompressorAerator Operation","Control Operation","Dispersal System Operation","Distribution Pump Operation","Level Sensor Operation","Recirculation Pump","Septic Tank Baffles","SludgeScum Accumulation"] | N/A | Musty | Clear | [15 empty] | Cottage Grinder Stations evaluated and serviced. Laundry room grinder station evaluated and serviced. Brewery compressor evaluated and serviced. All pumps operating, all float sensors appear to be operating properly. | This AOSS is functioning as designed and in accordance with the performance/maintenance requirements of 12VAC5-613 | 06/22/2021 | Jan 1 1900 12:45PM
10/04/2021 |  | Routine/Scheduled | 234-13-8 | Chesapeake | This AOSS is functioning as designed and in accordance with the performance/maintenance requirements of 12VAC5-613. | Approved | EHD - Chesapeake | R & K Septic, Inc. | 1942001066 | Mary | VanHolten |  |  | Clearstream ATU |  | Pump |  | Drip | UV |  | ["BlowerCompressorAerator Operation","Control Operation","Disinfection","Dispersal System Operation","Distribution Pump Operation","Level Sensor Operation","SludgeScum Accumulation"] | ["BlowerCompressorAerator Operation","Control Operation","Disinfection","Dispersal System Operation","Distribution Pump Operation","Level Sensor Operation","SludgeScum Accumulation"] | N/A | None | Clear | 7.000000 | 5.000000 | [13 empty] | Replaced ballast, cord and UV bulb. | This AOSS is functioning as designed and in accordance with the performance/maintenance requirements of 12VAC5-613. | 10/04/2021 | Jan 1 1900 1:25PM
04/28/2021 |  | RoutineScheduled | 124-STS-2379 | Prince William | This AOSS is functioning as designed and in accordance with the performance/maintanence requirements of 12VAC5-613 | Approved | EHD - Prince William | Cubbage Septic Solutions LLC | 1942001021 | Harrison | Cubbage | 1.000000 |  | Biomicrobics MicroFAST | none | Pump | Gravity |  | Not Applicable |  | ["BlowerCompressorAerator Operation" ,"Control Operation"] | ["BlowerCompressorAerator Operation" ,"Control Operation"] | NA | [15 empty] | Will be sent separately | Inspected |  | This AOSS is functioning as designed and in accordance with the performance/maintanence requirements of 12VAC5-613 | 07/13/2021 | 02:06 PM
10/01/2021 |  | Initial Visit | 165-STS-333585 | Rockingham | This AOSS is functioning as designed and in accordance with the performance/maintenance requirements of 12VAC5-613 | Approved | EHD - Central Shenandoah | Onsite Wastewater Services - May Supply | 1942001627 | Drew | Shull | 1.000000 |  | Biomicrobics MicroFAST | none | Pump | Gravity | Trenches | Not Applicable |  |  |  | NA | None | Clear | [13 empty] | Will be sent separately | Inspected | INSPECTED COMPLETED ON 10/01/2021 BY DKS. | This AOSS is functioning as designed and in accordance with the performance/maintenance requirements of 12VAC5-613 | 07/06/2022 | 06:16 AM
02/24/2021 |  | Reportable Incident | 19-120-0144A | Chesterfield | This AOSS is not functioning as designed or in accordance with the performance/maintenance requirements. | Approved | EHD - Chesterfield | Farmer's Septic Service, Inc. | 1942001191 | Allen | Farmer | 1.000000 | [8 empty] | ["Blower/Compressor/Aerator Operation","Control Operation","Disinfection","Distribution Pump Operation","Effluent Screens","Level Sensor Operation","Sludge/Scum Accumulation"] | ["Blower/Compressor/Aerator Operation","Control Operation","Distribution Pump Operation","Effluent Screens","Level Sensor Operation","Sludge/Scum Accumulation"] | N/A | [17 empty] | System was flooded. Serviced system. Checked the pump and panel (ok). Cleaned the filter in the Clearstream. Changed the diffuser in the Clearstream, changed the filter in the aerator, changed the mesh screen in the spinfilter, and replaced the alarm light bulb. The alarm float in the pump tank is bad. The UV is no good - full of water - can not service because everything is glued together. The splice box is leaking ground water - did not run conduit from the tank to the panel. Pumped out 900 gallons out of pump tank and Clearstream tank. Wet beside mound - not sure if it is coming from the drainfield or not. The infiltrator tank needs risers on it. The timer is set to 6 minutes every 2 hours. Did not take initial samples. The following needs to be done: Cut out old UV and replace box, bulb, and cord (everything is glued together) Replace alarm float in pump tank. The splice box leaking ground water - did not run conduit from the tank to the panel - needs to be replaced. | This AOSS is not functioning as designed or in accordance with the performance/maintenance requirements. | 02/24/2021 | Jan 1 1900 12:00PM
05/17/2021 |  | RoutineScheduled |  | Loudoun | This alternative discharging system is functioning as designed and in accordance with the performance/maintenance requirements of 12VAC5-640 | Pending Review | EHD - Loudoun | Mckim Construction | 1942001330 | Michelle | Mckim | 1.000000 |  | none | none | Pump | Gravity | Trenches | Not Applicable |  |  |  | NA | [15 empty] | Will be sent separately | Inspected |  | This alternative discharging system is functioning as designed and in accordance with the performance/maintenance requirements of 12VAC5-640 | 05/27/2021 | 01:27 PM
12/30/2021 |  |  | 09-197-A1 | Wise | This AOSS is functioning as designed and in accordance with the performance/maintenance requirements of 12VAC5-613. | Approved | EHD - Lenowisco | S.E.P.T.I.C., Inc. | 1942001097 | Denny | Deel | [9 empty] | [] | [] | [8 empty] | 12/30/2021 |  | 2.530000 | [5 empty] | Will be sent separately |  | BOD: 2.53 TSS: BDL | This AOSS is functioning as designed and in accordance with the performance/maintenance requirements of 12VAC5-613. | 12/30/2021 | 12:00 AM
02/05/2021 |  | Follow-Up | 175-88-0260 | Prince William | This AOSS is functioning as designed and in accordance with the performance/maintenance requirements of 12VAC5-613. | Approved | EHD - Prince William | Triple R Construction Co., Inc. | 1942001108 | Charles | Seamon | [9 empty] | ["Other"] | ["Other"] | [18 empty] | Added access risers to the tank and access valve boxes to the distal end of the LPD trenches. | This AOSS is functioning as designed and in accordance with the performance/maintenance requirements of 12VAC5-613. |  | 12:00 AM
11/16/2021 |  | RoutineScheduled | 175-17-0093 | Prince William | This AOSS is functioning as designed and in accordance with the performance/maintenance requirements of 12VAC5-613. | Approved | EHD - Prince William | Triple R Construction Co., Inc. | 1942001108 | Charles | Seamon | 1.000000 |  | Septic/ Microfast |  | Gravity | Gravity | Trenches | Not Applicable |  | ["BlowerCompressorAerator Operation"] | ["BlowerCompressorAerator Operation"] | NA | [7 empty] | 11/16/2021 | Sample Chamber | 25.000000 | [7 empty] | Septic-6"sludge 0"scum/ Microfast-4"sludge/ No pump out needed at this time/ Blower air filter cleaned/ Blower alarm functioning properly/ No breakout or spongy areas on the drainfield. | This AOSS is functioning as designed and in accordance with the performance/maintenance requirements of 12VAC5-613. |  | 12:00 AM
04/12/2021 |  | RoutineScheduled |  | Loudoun | This alternative discharging system is functioning as designed and in accordance with the performance/maintenance requirements of 12VAC5-640 | Pending Review | EHD - Loudoun | SES Mid Atlantic, LLC | 1942001203 | James | Green | 1.000000 |  | Delta Environmental Products, DF Series | Delta Environmental Products, DF Series | Pump | Gravity | Drip | Not Applicable |  | ["Auxiliary Filter" ,"BlowerCompressorAerator Operation"] | ["Auxiliary Filter" ,"BlowerCompressorAerator Operation"] | NA | [15 empty] | Will be sent separately | Inspected | Components marked Fully Inspected are done so at the request of the LCHD but do not include the uncovering or physical removal of buried or submerged components such as pumps, floats, diffusers etc, nor inspection of the interior or exterior of tanks, boxes, valves or other buried components for leaks, structural defects or other abnormalities. | This alternative discharging system is functioning as designed and in accordance with the performance/maintenance requirements of 12VAC5-640 | 05/07/2021 | 04:19 AM
08/27/2021 |  | RoutineScheduled | 2006-143-0007 | Henrico | This AOSS should now return to normal function after having provided the above state routine maintenance. | Approved | EHD - Henrico | Onsite Maintenance Team | 1942001039 | Corey | Braxton | 3.000000 |  | Clearstream ATU |  | Pump | Pressure | Trenches |  | 250.000000 | [] | ["BlowerCompressorAerator Operation","Control Operation","Level Sensor Operation","Distribution Pump Operation"] | NA | Musty | Clear | 7.450000 | [15 empty] | This AOSS should now return to normal function after having provided the above state routine maintenance. | 08/27/2021 | 12:00 AM
04/19/2021 |  | Reportable Incident | 157-11-0106 | Mathews | This AOSS should now return to normal function after having provided the above state routine maintenance | Approved | EHD - Three Rivers | Miller’s Septic Service | 1942001063 | K.R. Trapper | Davis | 1.000000 | 1000 | Clearstream |  | Pump | Pressure | Drip | Not Applicable | 600.000000 |  | ["BlowerCompressorAerator Operation","Control Operation","Dispersal System Operation","Distribution Pump Operation","Level Sensor Operation","Septic Tank Baffles","SludgeScum Accumulation"] | N/A | Septic | Discolored | [15 empty] | Repairs New risers installed on Aeration & pump tank. Float sensors replaced in Aeration & pump tank. New air compressor installed - elevated above finished grade New diffuser and vortex filter installed. | This AOSS should now return to normal function after having provided the above state routine maintenance | 04/20/2021 | 07:15 AM
02/17/2021 |  |  | 2008-143-0193 | Henrico | This AOSS is not functioning as designed or in accordance with the performance/maintenance requirements. | Approved | EHD - Henrico | C&W Hanover Septic | 1942001281 | William | Shaw |  |  | Microfast | [6 empty] | ["BlowerCompressorAerator Operation","Control Operation","Distribution Pump Operation"] | ["BlowerCompressorAerator Operation","Control Operation","Distribution Pump Operation"] | [18 empty] | Blower is not working and needs to be replaced. | This AOSS is not functioning as designed or in accordance with the performance/maintenance requirements. | 05/25/2021 | 12:00 AM
11/04/2021 |  |  | 08-120-0051AR | Chesterfield | This AOSS should now return to normal function after having provided the above state routine maintenance. | Approved | EHD - Chesterfield | C&W Hanover Septic | 1942001281 | William | Shaw |  |  | ECOFLO | [6 empty] | ["Attached Growth Medium","Control Operation","Distribution Pump Operation","Effluent Screens"] | ["Effluent Screens","Distribution Pump Operation","Control Operation","Attached Growth Medium"] | [18 empty] | Replace pump with L-280 | This AOSS should now return to normal function after having provided the above state routine maintenance. | 12/01/2021 | 12:00 AM
01/29/2021 |  | Routine/Scheduled | 196.04.314 | Westmoreland | This AOSS should now return to normal function after having provided the above state routine maintenance. | Approved | EHD - Three Rivers | Thomas W. Beasley Septic Contractor | 1944001751 | Thomas | Beasley | 2.000000 | 1000 | Puraflo |  | Pump | Pressure | Pad |  |  | ["Attached Growth Medium","Control Operation","Dispersal System Operation","Distribution Pump Operation","Effluent Screens","Level Sensor Operation","Sludge/Scum Accumulation"] | ["Attached Growth Medium","Control Operation","Dispersal System Operation","Distribution Pump Operation","Effluent Screens","Level Sensor Operation","Sludge/Scum Accumulation"] | YES | [18 empty] | This AOSS should now return to normal function after having provided the above state routine maintenance. | 02/01/2021 | 08:45 AM
12/07/2021 |  | RoutineScheduled | {FIPSCode}-STS-8890 | Tazewell | This alternative discharging system is functioning as designed and in accordance with the performance/maintenance requirements of 12VAC5-640. | Approved | EHD - Cumberland Plateau | S.E.P.T.I.C., Inc. | 1942001097 | Denny | Deel |  |  | Jet |  | Gravity | Gravity | Discharge | Chlorination | 200.000000 | ["BlowerCompressorAerator Operation","Disinfection","Control Operation","Effluent Screens"] | ["Disinfection","BlowerCompressorAerator Operation","Control Operation","Effluent Screens"] | NA | Musty | Clear | [16 empty] | This alternative discharging system is functioning as designed and in accordance with the performance/maintenance requirements of 12VAC5-640. | 12/07/2021 | 12:00 AM
12/07/2021 |  | Reportable Incident |  | King William | This AOSS should now return to normal function after having provided the above state routine maintenance. | Pending Review | EHD - Three Rivers | Miller’s Septic Service | 1942001468 | Kevin | Blasing | 12.000000 | 1000 | None | None | Pump | Gravity | Trenches | Not Applicable | 450.000000 |  | ["Control Operation","Dispersal System Operation","Distribution Pump Operation","Level Sensor Operation","Septic Tank Baffles","SludgeScum Accumulation"] | N/A | [16 empty] | Pumped Out | COSS - Initial Visit - Pump Failure - Rental Property Primary septic tank and pump tank pumped empty 12/06/2021 Pump, float sensors and new demand initiated control panel installed 12/07/2021 Pump tank access riser installed 12/07/2021 | This AOSS should now return to normal function after having provided the above state routine maintenance. | 12/08/2021 | 08:45 AM
02/15/2021 |  | RoutineScheduled | 07-100-0139 | Accomack | This AOSS is functioning as designed and in accordance with the performance/maintenance requirements of 12VAC5-613. | Approved | EHD - Eastern Shore | Bundick Well & Pump | 1942001051 | Peter | Duer | 2.000000 | 2000 | Septic Tank | Puraflo | Gravity | Pressure | Pad | Not Applicable | 230.000000 | ["None"] | ["None"] | YES | [18 empty] | This AOSS is functioning as designed and in accordance with the performance/maintenance requirements of 12VAC5-613. | 02/22/2021 | 10:10 AM
05/07/2021 | Alternative | Routine/Scheduled | 157-17-0017 | Mathews | This AOSS should now return to normal function after having provided the above state routine maintenance. | Approved | EHD - Three Rivers | Farmer's Septic Service, Inc. | 1942001191 | Allen | Farmer | 1.000000 | [8 empty] | ["BlowerCompressorAerator Operation","Control Operation","Disinfection","Distribution Pump Operation","Effluent Screens","Level Sensor Operation","SludgeScum Accumulation"] | ["BlowerCompressorAerator Operation","Control Operation","Disinfection","Distribution Pump Operation","Effluent Screens","Level Sensor Operation","SludgeScum Accumulation"] | [18 empty] | Serviced system. Checked the pump, panel, & floats (ok). Cleaned the filter in the Clearstream and cleaned the UV light bulb. Changed the diffuser in the Clearstream, changed the filter in the aerator, and replaced the ballast for the UV. The timer is set to 4 minutes every 2.2 hours. | This AOSS should now return to normal function after having provided the above state routine maintenance. | 05/07/2021 | 12:00 PM
09/13/2021 |  | RoutineScheduled | 179-10-0225-SP | Stafford | This AOSS is functioning as designed and in accordance with the performance/Maintenance requirements of 12VAC5-613 | Approved | EHD - Rappahannock | EcoSeptix Alliance | 1942001060 | Rob | Martin | 1.000000 |  | EcoPod | none | Pump | Gravity | Trenches | Not Applicable |  | ["Attached Growth Medium" ,"Dispersal System Operation" ,"Effluent Screens" ,"Recirculation Pump"] | ["Dispersal System Operation" ,"Effluent Screens" ,"Recirculation Pump" ,"Attached Growth Medium"] | YES | Musty | Discolored | [13 empty] | Will be sent separately | Inspected | We removed roots that were growing into the distribution box. We will most likely need to do this again on future inspections and may have to excavate by machine to remove roots and repair header lines in the future. | This AOSS is functioning as designed and in accordance with the performance/Maintenance requirements of 12VAC5-613 | 10/06/2021 | 10:54 AM
04/20/2021 |  | RoutineScheduled |  | Loudoun | This alternative discharging system is functioning as designed and in accordance with the performance/maintenance requirements of 12VAC5-640 | Pending Review | EHD - Loudoun | Mckim Construction | 1942001330 | Michelle | Mckim | 1.000000 |  | Puraflo | none | Pump | Gravity | Trenches | Not Applicable |  |  |  | NA | [15 empty] | Will be sent separately | Inspected |  | This alternative discharging system is functioning as designed and in accordance with the performance/maintenance requirements of 12VAC5-640 | 05/27/2021 | 01:27 PM
02/10/2021 |  | RoutineScheduled | 175-07-0229 | Prince William | This AOSS is functioning as designed and in accordance with the performance/maintenance requirements of 12VAC5-613. | Approved | EHD - Prince William | Wastemaster Inc |  | Timothy | Jenkins | 2.000000 |  | PuraFlo |  | Pump |  | Pad |  |  | [] | [] | [18 empty] | In for service and inspection. Peat in okay condition with compaction to 2"below grid. No ponding. System operating properly at this time. | This AOSS is functioning as designed and in accordance with the performance/maintenance requirements of 12VAC5-613. |  | 12:00 AM
04/02/2021 |  | RoutineScheduled |  | Loudoun | This alternative discharging system is functioning as designed and in accordance with the performance/maintenance requirements of 12VAC5-640 | Pending Review | EHD - Loudoun | Catoctin Environmental | 1942001137 | Cameron | Creighton | 1.000000 |  | Biomicrobics MicroFAST | none | Gravity | Gravity | Trenches | Not Applicable |  |  |  | NA | [15 empty] | Will be sent separately | Inspected |  | This alternative discharging system is functioning as designed and in accordance with the performance/maintenance requirements of 12VAC5-640 | 05/27/2021 | 01:26 PM
05/29/2021 |  | RoutineScheduled | 067-STS-38685 | Franklin | This AOSS is functioning as designed and in accordance with the performance/maintenance requirements of 12VAC5-613. | Approved | EHD - West Piedmont | The Creighton Companies, LLC | 1942001001 | J.J. | Keith | 0.000000 | 0 | Modified Extended Aeration |  | Pump | Gravity | Trenches |  |  | ["Auxiliary Filter"] | ["Auxiliary Filter"] | [18 empty] | Total flow to drain fields May 2021 - 172,090 gallons, 5,934 gallons per day. Biomass is at operating level and performance samples will begin to be collected collected in June. Wasting of biomass has begun as well. | This AOSS is functioning as designed and in accordance with the performance/maintenance requirements of 12VAC5-613. | 06/01/2021 | 07:03 PM
08/01/2021 |  | RoutineScheduled | 124-STS-2379 | Louisa | This AOSS is functioning as designed and in accordance with the performance/maintanence requirements of 12VAC5-613 | Rejected | EHD - Blue Ridge | Dominion Septic, Inc | 1942001068 | David | Stewart | 1.000000 |  | Orenco Advantex | none | Pump | Gravity | Trenches | Not Applicable |  | ["Recirculation Pump" ,"Septic Tank Baffles" ,"SludgeScum Accumulation" ,"Dispersal System Operation" ,"Level Sensor Operation" ,"Attached Growth Medium"] | ["Recirculation Pump" ,"Septic Tank Baffles" ,"SludgeScum Accumulation" ,"Dispersal System Operation" ,"Level Sensor Operation" ,"Attached Growth Medium"] | NA | None | Clear | [13 empty] | Will be sent separately | Inspected | Routine inspection. Applied root-x to distribution box. Recirc tank needs to be pumped out due to sludge levels and refilled back to proper levels. Homeowner to make arrangements to have this done. | This AOSS is functioning as designed and in accordance with the performance/maintanence requirements of 12VAC5-613 | 08/04/2021 | 12:41 PM
11/03/2021 |  | Routine/Scheduled | 093-06-0223 | Southampton | This AOSS is functioning as designed and in accordance with the performance/maintenance requirements of 12VAC5-613. | Approved | EHD - Western Tidewater | R & K Septic, Inc. | 1942001066 | Mary | VanHolten |  |  | Whitewater ATU |  | Pump |  |  | Not Applicable |  | ["BlowerCompressorAerator Operation","Control Operation","Dispersal System Operation","Distribution Pump Operation","Level Sensor Operation","SludgeScum Accumulation"] | ["BlowerCompressorAerator Operation","Control Operation","Dispersal System Operation","Distribution Pump Operation","Level Sensor Operation","SludgeScum Accumulation"] | N/A | None | Clear | [16 empty] | This AOSS is functioning as designed and in accordance with the performance/maintenance requirements of 12VAC5-613. | 11/03/2021 | Jan 1 1900 3:00PM
04/10/2021 |  | RoutineScheduled | 175-10-0297 | Prince William | This AOSS is functioning as designed and in accordance with the performance/maintenance requirements of 12VAC5-613. | Approved | EHD - Prince William | Wastemaster Inc |  | Timothy | Jenkins | 2.000000 |  | ATU | Polishing Sand Filter | Pump | Gravity | Discharge | UV |  | [] | [] |  | Musty | Clear | [15 empty] | Unable to gain access to polishing sand filter. Discharge gate locked. yard full of poultry. | This AOSS is functioning as designed and in accordance with the performance/maintenance requirements of 12VAC5-613. | 04/22/2021 | 12:10 PM
07/26/2021 |  | RoutineScheduled | 027-STS-15415 | Buchanan | This AOSS is functioning as designed and in accordance with the performance/maintenance requirements of 12VAC5-613. | Approved | EHD - Cumberland Plateau | S.E.P.T.I.C., Inc. | 1942001097 | Denny | Deel |  |  | Norweco |  | Gravity | Gravity | Discharge | Chlorination | 200.000000 | ["BlowerCompressorAerator Operation","Disinfection","Dispersal System Operation","Control Operation","SludgeScum Accumulation"] | ["BlowerCompressorAerator Operation","Dispersal System Operation","Control Operation","Disinfection","SludgeScum Accumulation"] | YES | Musty | Clear | [15 empty] | 5 Chlorine 7 Dechlorine | This AOSS is functioning as designed and in accordance with the performance/maintenance requirements of 12VAC5-613. | 07/26/2021 | 12:00 AM
01/05/2021 |  | Routine/Scheduled | 124-STS-2379 | Fairfax | This AOSS is functioning as designed and in accordance with the performance/maintenance requirements of 12VAC5-613 | Approved | EHD - Fairfax | SES Mid Atlantic | 1942001203 | Michael | Green |  |  | Biomicrobics MicroFAST |  |  |  |  | Not Applicable |  | ["Blower/Compressor/Aerator Operation","Dispersal System Operation"] | ["Blower/Compressor/Aerator Operation","Dispersal System Operation"] | N/A | Musty | Clear | [5 empty] | 01/05/2021 | Pump Chamber | 27.000000 | [8 empty] | This AOSS is functioning as designed and in accordance with the performance/maintenance requirements of 12VAC5-613 | 01/05/2021 | Jan 1 1900 12:32PM
06/24/2021 |  | RoutineScheduled |  | Loudoun | This AOSS is functioning as designed and in accordance with the performance/maintenance requirements of 12VAC5-613 | Pending Review | EHD - Loudoun | Aquarobic Services | 1934000142 | Michael | Blake |  |  | none | none | Pump | Gravity | Mound | Not Applicable |  | ["Auxiliary Filter" ,"Control Operation" ,"Level Sensor Operation"] | ["Auxiliary Filter" ,"Level Sensor Operation" ,"Control Operation"] | NA | Musty | Clear | [13 empty] | Will be sent separately | Inspected | Cleaned air pre-filter as general maintenance. | This AOSS is functioning as designed and in accordance with the performance/maintenance requirements of 12VAC5-613 | 07/01/2022 | 10:30 AM
08/03/2021 | Alternative | Routine/Scheduled | 151-04-0008 | Lancaster | This AOSS is functioning as designed and in accordance with the performance/maintenance requirements of 12VAC5-613. | Approved | EHD - Three Rivers | Thomas W. Beasley Septic Contractor | 1944001751 | Thomas | Beasley | 3.000000 | 4000 | Microfast |  | Pump | Gravity | Pad |  |  | ["BlowerCompressorAerator Operation","Control Operation","Dispersal System Operation","Distribution Pump Operation","Effluent Screens","Level Sensor Operation","Septic Tank Baffles","SludgeScum Accumulation"] | ["BlowerCompressorAerator Operation","Control Operation","Dispersal System Operation","Distribution Pump Operation","Effluent Screens","Level Sensor Operation","Septic Tank Baffles","SludgeScum Accumulation"] | YES | [18 empty] | This AOSS is functioning as designed and in accordance with the performance/maintenance requirements of 12VAC5-613. | 08/03/2021 | 05:48 PM
04/27/2021 | Alternative | RoutineScheduled | 115-14-0298 | Campbell | This AOSS is functioning as designed and in accordance with the performance/maintenance requirements of 12VAC5-613. | Approved | EHD - Central | Virginia Septic Service | 1942001512 | iain | Waugh | 1.000000 | 1500 | Aqua klear |  | Pump | Gravity | Trenches | Not Applicable |  | [] | ["Attached Growth Medium","Effluent Screens"] | NA | Musty | [15 empty] | Inspected | Sludge level- 1-2" Scum & 6-8" Sludge in Septic tank. Pump Tank 5" sludge- Treatment unit uptop hill 12-14" Sludge- Cleaned filter, Blower is working. Alarm functional, pump is operational control panel data- 7,098 Doses- Run time 121:47:37, 2,817 Events | This AOSS is functioning as designed and in accordance with the performance/maintenance requirements of 12VAC5-613. | 04/28/2021 | 05:30 PM
11/17/2021 |  | Routine/Scheduled | 124-STS-2379 | Fairfax | This AOSS is not functioning as designed or in accordance with the performance/maintenance requirements. | Approved | EHD - Fairfax | SES Mid Atlantic | 1942001203 | Michael | Green |  |  | Biomicrobics MicroFAST |  |  |  |  | Not Applicable |  | ["None"] | ["None"] | N/A | Musty | Discolored | [15 empty] | Blower repairs still in progress. Pump 1 Amps 9.81 ETM 225 hrs Cycles 39391 Pump 2 Amps 9.79 ETM 217 hrs Cycles 40394 Water Meter Reading 2216840 Septic Sludge 15" Scum 6" Pump Sludge 3" Scum 0 On 3 mins 41 secs Off 5 hrs 58 mins | This AOSS is not functioning as designed or in accordance with the performance/maintenance requirements. | 11/17/2021 | Jan 1 1900 12:07PM
08/31/2021 |  | Follow-Up |  | Loudoun | This AOSS is functioning as designed and in accordance with the performance/Maintenance requirements of 12VAC5-613 | Pending Review | EHD - Loudoun | Mckim Construction | 1942001330 | Michelle | Mckim | 1.000000 |  | Delta Environmental Products, DF Series | none | Pump | Gravity | Drip | Not Applicable |  |  |  | NA | [15 empty] | Will be sent separately | Inspected | replaced air blower | This AOSS is functioning as designed and in accordance with the performance/Maintenance requirements of 12VAC5-613 | 11/19/2021 | 01:13 PM
06/07/2021 |  | RoutineScheduled | 069050269 | Frederick | This AOSS is functioning as designed and in accordance with the performance/maintenance requirements of 12VAC5-613. | Approved | EHD - Lord Fairfax | Onsite Wastewater Service | 1942001223 | MATTHEW | FERRELL | 1.000000 | 1000 | Puraflo |  | Pump | Gravity | Trenches | Not Applicable |  | [] | [] | [19 empty] | This AOSS is functioning as designed and in accordance with the performance/maintenance requirements of 12VAC5-613. |  | 12:00 AM
05/07/2021 |  | Routine/Scheduled | 07-163-0094 | New Kent | This AOSS should now return to normal function after having provided the above state routine maintenance. | Approved | EHD - Chickahominy | Farmer's Septic Service, Inc. | 1942001191 | Allen | Farmer | 1.000000 | [8 empty] | ["BlowerCompressorAerator Operation","Control Operation","Distribution Pump Operation","Effluent Screens","Level Sensor Operation","SludgeScum Accumulation"] | ["BlowerCompressorAerator Operation","Control Operation","Distribution Pump Operation","Effluent Screens","Level Sensor Operation","SludgeScum Accumulation"] | [18 empty] | Serviced system. Checked the pump, panel, & floats (ok). Cleaned the filter in the Clearstream. Changed the diffuser in the Clearstream and changed the filter in the aerator. Installed a new aerator motor (owner stated the old one was too loud). | This AOSS should now return to normal function after having provided the above state routine maintenance. | 05/07/2021 | Jan 1 1900 12:00PM
11/03/2021 |  | Routine/Scheduled | 137-17-022 | Orange | This AOSS is functioning as designed and in accordance with the performance/maintenance requirements of 12VAC5-613. | Approved | EHD - Rappahannock-Rapidan | Old Dominion Onsite, Inc. | 1942001134 | John | Ewing | 1.000000 | 1000 | Orenco Advantex |  | Pump | Gravity | Trenches | Not Applicable | 150.000000 | ["Control Operation","Distribution Pump Operation","Effluent Screens","Level Sensor Operation","Recirculation Pump"] | ["Control Operation","Distribution Pump Operation","Level Sensor Operation","Recirculation Pump"] | YES | [17 empty] | There were no overrides in the past 30 days | This AOSS is functioning as designed and in accordance with the performance/maintenance requirements of 12VAC5-613. | 11/03/2021 | 11:23 AM
02/23/2021 |  | RoutineScheduled | 061-16-277 | Fauquier | This alternative discharging system is functioning as designed and in accordance with the performance/maintenance requirements of 12VAC5-640 | Approved | EHD - Rappahannock-Rapidan | Dominion Septic, Inc | 1942001125 | Tom | Jackson |  |  | EZ Treat Sandfilter | none | Pump | Gravity | Drip | Not Applicable |  | ["Auxiliary Filter" ,"Control Operation" ,"Level Sensor Operation" ,"Recirculation Pump"] | ["Auxiliary Filter" ,"Control Operation" ,"Level Sensor Operation" ,"Recirculation Pump"] | NA | None | Clear | [13 empty] | Will be sent separately | Inspected | Found red wire for return leg of high level alarm float disconnected from junction block in drip control panel. Owner commented that he was getting frequent alarms and thought that the alarm float was bad. Measured 68.5 volts coming back from the float when it was in the open (hanging down) position. Replaced the high level alarm float switch and reconnected the red wire. High level count at 760, low level 34. Observed groundwater infiltration at top riser joint in pump tank. Needs resealed. Measured 10" of sludge around recirc pump, recommend a pump out. Cleaned the intake on recirc pump and drip pump. | This alternative discharging system is functioning as designed and in accordance with the performance/maintenance requirements of 12VAC5-640 | 04/13/2021 | 11:22 AM
06/23/2021 |  | Reportable Incident | 234-17-0086 | Chesapeake | This AOSS should now return to normal function after having provided the above state routine maintenance. | Approved | EHD - Chesapeake | Farmer's Septic Service, Inc. | 1942001191 | Allen | Farmer | 1.000000 | [8 empty] | ["BlowerCompressorAerator Operation","Control Operation","Disinfection","Distribution Pump Operation","Effluent Screens","Level Sensor Operation","SludgeScum Accumulation"] | ["BlowerCompressorAerator Operation","Control Operation","Disinfection","Distribution Pump Operation","Effluent Screens","Level Sensor Operation","SludgeScum Accumulation"] | [18 empty] | Owner called due to an alarm. Serviced system. Checked the pump, panel, & floats (ok). Cleaned the filter in the Clearstream, cleaned the disc filter, and cleaned the UV light bulb. Changed the diffuser in the Clearstream and changed the filter in the aerator. There was visible wetness on the drainfield - rain the night before - once it dries up need to keep an eye on it. The timer is set to 8 minutes every 2 hours. | This AOSS should now return to normal function after having provided the above state routine maintenance. | 06/23/2021 | Jan 1 1900 12:00PM
07/06/2021 |  | Initial Visit |  | Culpeper | This alternative discharging system is functioning as designed and in accordance with the performance/maintenance requirements of 12VAC5-640. | Pending Review | EHD - Rappahannock-Rapidan | Brown's Septic Inspections LLC | 1942001049 | Jason | Brown | 2.000000 | 1500 | Septic | Sand filter | Gravity | Pressure | Discharge | Chlorination |  | [] | [] | YES | Musty | Clear | [14 empty] | Pumped Out | Informal Inspection | This alternative discharging system is functioning as designed and in accordance with the performance/maintenance requirements of 12VAC5-640. | 07/12/2021 | 08:10 AM
06/16/2021 |  | RoutineScheduled |  | Loudoun | This AOSS is functioning as designed and in accordance with the performance/maintanence requirements of 12VAC5-613 | Approved | EHD - Loudoun | Loudoun Enviromental | 1942001460 | Austin | Kirkpatrick |  |  | Norweco Singulair ATU | none | Pump | Gravity | Trenches | Not Applicable |  |  |  | NA | Musty | Clear | [13 empty] | Will be sent separately | Inspected |  | This AOSS is functioning as designed and in accordance with the performance/maintanence requirements of 12VAC5-613 | 07/08/2021 | 08:09 AM
12/11/2021 |  | Initial Visit | 067-STS-39120 | Franklin | This AOSS is functioning as designed and in accordance with the performance/maintenance requirements of 12VAC5-613. | Approved | EHD - West Piedmont | The Creighton Companies, LLC | 1942001001 | J.J. | Keith | 1.000000 | 1000 | Orenco Advantex |  | Pump | Gravity | Trenches |  |  | ["Control Operation"] | ["Control Operation"] | [18 empty] | Initial start-up visit. Tested operation of recirculation and discharge pumps. Set pump timers. Verified float operation. Tested alarm. | This AOSS is functioning as designed and in accordance with the performance/maintenance requirements of 12VAC5-613. | 01/13/2022 | 07:03 PM
08/02/2021 |  | RoutineScheduled | 179-18-0337-SP | Stafford | This AOSS is not functioning as designed or in accordance with the performance/Maintenance requirements | Approved | EHD - Rappahannock | EcoSeptix Alliance | 1942001060 | Rob | Martin | 1.000000 |  | none | none | Pump | Gravity | Drip | Not Applicable |  | ["Effluent Screens"] | ["Effluent Screens"] | YES | Musty | Cloudy | [13 empty] | Will be sent separately | Inspected |  | This AOSS is not functioning as designed or in accordance with the performance/Maintenance requirements | 10/06/2021 | 10:54 AM
06/07/2021 |  | Pump-Out Only |  | Warren | This AOSS is functioning as designed and in accordance with the performance/maintenance requirements of 12VAC5-613. | Pending Review | EHD - Lord Fairfax | POWELLS PLUMBING, INC. | 1942001036 | Kurt | Holthaus |  |  | Puraflo | [6 empty] | ["Effluent Screens"] | ["Effluent Screens"] | YES | [16 empty] | Pumped Out |  | This AOSS is functioning as designed and in accordance with the performance/maintenance requirements of 12VAC5-613. | 08/24/2021 | 01:58 PM
09/15/2021 |  | Routine/Scheduled | 09-163-0026 | New Kent | This AOSS is functioning as designed and in accordance with the performance/maintenance requirements of 12VAC5-613 | Approved | EHD - Chickahominy | Madison Environmental LLC | 1942001333 | Larry | Madison, Jr. | 1.000000 |  | Bionest |  | Pump | Gravity |  |  |  | ["BlowerCompressorAerator Operation","Control Operation","Distribution Pump Operation","Level Sensor Operation","Septic Tank Baffles","SludgeScum Accumulation"] | ["BlowerCompressorAerator Operation","Control Operation","Distribution Pump Operation","Level Sensor Operation","Septic Tank Baffles","SludgeScum Accumulation"] | N/A | [18 empty] | This AOSS is functioning as designed and in accordance with the performance/maintenance requirements of 12VAC5-613 | 09/15/2021 | Jan 1 1900 10:43AM
08/17/2021 |  | Reportable Incident | -STS-96583 | Gloucester | This AOSS is functioning as designed and in accordance with the performance/maintenance requirements of 12VAC5-613 | Approved | EHD - Three Rivers | Miller’s Septic Service | 1942001468 | Kevin | Blasing | 0.000000 | 0 | None |  | Pump | Pressure |  |  | 600.000000 | [20 empty] | Installed E-ONE grinder lift stations and connected to public Sewer. File closed. | This AOSS is functioning as designed and in accordance with the performance/maintenance requirements of 12VAC5-613 | 08/19/2021 | 08:15 AM
09/15/2021 |  |  | 01-192-214 | Tazewell | This AOSS is functioning as designed and in accordance with the performance/maintenance requirements of 12VAC5-613. | Approved | EHD - Cumberland Plateau | S.E.P.T.I.C., Inc. | 1942001097 | Denny | Deel | [9 empty] | [] | [] | [8 empty] | 09/15/2021 | [7 empty] | Attached to this report |  | BOD: BDL TSS: BDL | This AOSS is functioning as designed and in accordance with the performance/maintenance requirements of 12VAC5-613. | 09/15/2021 | 12:00 AM
03/12/2021 |  | Pump-Out Only | 07-163-0120 | New Kent | This AOSS is functioning as designed and in accordance with the performance/maintenance requirements of 12VAC5-613 | Approved | EHD - Chickahominy | Miller’s Septic Service | 1942001063 | K.R. Trapper | Davis | 1.000000 | 1500 | Orenco Advantex |  | Pump | Gravity | Trenches | Not Applicable | 450.000000 |  | ["Septic Tank Baffles","SludgeScum Accumulation"] |  | None | Clear | [14 empty] | Pumped Out | Supervised pumpout and refill of processing tank | This AOSS is functioning as designed and in accordance with the performance/maintenance requirements of 12VAC5-613 | 03/16/2021 | Jan 1 1900 8:30AM
04/14/2021 |  | RoutineScheduled | 124-STS-2379 | Fairfax | This AOSS is not functioning as designed or in accordance with the performance/maintenance requirements. | Approved | EHD - Fairfax | McKim Construction | 1942001330 | Michelle | McKim | [9 empty] | [] | [] | [19 empty] | This AOSS is not functioning as designed or in accordance with the performance/maintenance requirements. | 05/13/2021 | Jan 1 1900 1:55PM
01/16/2021 |  | RoutineScheduled | 137-STS-25636 | Orange | This AOSS is functioning as designed and in accordance with the performance/maintenance requirements of 12VAC5-613. | Approved | EHD - Rappahannock-Rapidan | Wastemaster Inc |  | Timothy | Jenkins | 2.000000 |  | ATU |  |  |  | Discharge | Chlorination |  | [] | [] |  | Musty | Clear | 6.800000 |  |  | 2.200000 | [11 empty] | MF level elevated. Filters require changing, | This AOSS is functioning as designed and in accordance with the performance/maintenance requirements of 12VAC5-613. |  | 12:00 AM
04/12/2021 |  | RoutineScheduled |  | Louisa | This AOSS is not functioning as designed or in accordance with the performance/Maintenance requirements | Pending Review | EHD - Blue Ridge | EcoSeptix Alliance | 1942001060 | Rob | Martin |  |  | Orenco Advantex | none | Pump | Gravity | Trenches | Not Applicable |  | ["Attached Growth Medium" ,"Effluent Screens" ,"Recirculation Pump"] | ["Attached Growth Medium" ,"Effluent Screens" ,"Recirculation Pump"] | YES | Musty | Clear | [13 empty] | Will be sent separately | Inspected | There appears to be a break in the pump line and owner reports equipment was recently operated in this area. We recommend excavating by machine to uncover the pump line and repairing as necessary. | This AOSS is not functioning as designed or in accordance with the performance/Maintenance requirements | 04/26/2021 | 01:53 PM
05/12/2021 |  | RoutineScheduled |  | Loudoun | This alternative discharging system is functioning as designed and in accordance with the performance/maintenance requirements of 12VAC5-640 | Pending Review | EHD - Loudoun | Catoctin Environmental | 1942001137 | Cameron | Creighton | 1.000000 |  | Orenco Advantex | Orenco Advantex | Pump | Gravity | Trenches | Not Applicable |  |  |  | NA | [15 empty] | Will be sent separately | Inspected |  | This alternative discharging system is functioning as designed and in accordance with the performance/maintenance requirements of 12VAC5-640 | 05/27/2021 | 01:26 PM
04/05/2021 |  | RoutineScheduled |  | Loudoun | This AOSS is not functioning as designed or in accordance with the performance/maintanence requirements | Pending Review | EHD - Loudoun | Mckim Construction | 1942001330 | Michelle | Mckim | 1.000000 |  | none | none | Pump | Gravity | Trenches | Not Applicable |  |  |  | NA | [15 empty] | Will be sent separately | Inspected | A sale inspection of a conventional pump septic system. The state requires that all conventional septic tanks be pumped out every 5 years and filed with the state and the county. The septic control panel is a interior demand dose. There is access to the septic tank. The sewer line was camera snaked and was clear. The septic tank was pumped out and inspected for and leaks or cracks none were seen. The pump tank, pump, floats and force main were inspected. The 14 port concrete d-box was at ground level. The concrete around all the header lines are leaking and will need to be parged. The header lines were camera snaked and were clear. The drain field was probed and dry. At time of inspection the d-box was not in working condition. | This AOSS is not functioning as designed or in accordance with the performance/maintanence requirements | 04/14/2021 | 04:27 PM
11/16/2021 |  | RoutineScheduled | 182-05-0263 | Rockingham | This AOSS should now return to normal function after having provided the above state routine maintenance | Approved | EHD - Central Shenandoah | Cubbage Septic Solutions LLC | 1942001021 | Harrison | Cubbage | 1.000000 |  | none | none | Pump | Pressure | Drip | Not Applicable |  | ["Auxiliary Filter" ,"Control Operation" ,"Attached Growth Medium" ,"Level Sensor Operation"] | ["Auxiliary Filter" ,"Control Operation" ,"Attached Growth Medium" ,"Level Sensor Operation"] | NA | [15 empty] | Will be sent separately | Inspected | Float was stuck down but able to repair | This AOSS should now return to normal function after having provided the above state routine maintenance | 12/26/2021 | 11:36 AM
03/22/2021 |  | RoutineScheduled |  | Loudoun | This alternative discharging system is functioning as designed and in accordance with the performance/maintenance requirements of 12VAC5-640 | Pending Review | EHD - Loudoun | Mckim Construction | 1942001330 | Michelle | Mckim | 1.000000 |  | none | none | Pump | Gravity | Trenches | Not Applicable |  |  |  | NA | [15 empty] | Will be sent separately | Inspected |  | This alternative discharging system is functioning as designed and in accordance with the performance/maintenance requirements of 12VAC5-640 | 04/14/2021 | 04:27 PM
07/01/2021 |  | Routine/Scheduled | 12-120-0358A | Chesterfield | This AOSS is functioning as designed and in accordance with the performance/maintenance requirements of 12VAC5-613 | Approved | EHD - Chesterfield | Miller’s Septic Service | 1942001063 | K.R. Trapper | Davis | 1.000000 | 1000 | Clearstream |  | Pump | Gravity | Trenches | Not Applicable | 450.000000 |  | ["BlowerCompressorAerator Operation","Control Operation","Dispersal System Operation","Distribution Pump Operation","Level Sensor Operation","Septic Tank Baffles","SludgeScum Accumulation"] | N/A | Musty | Clear | [15 empty] | Routine Service. Septic / Trash Tank - no riser access - normal level Aeration Tank - normal level - mixing present - compressor serviced. Pump Tank - normal level - float sensors, pump & controls operating. Distribution Box - intact - all laterals accepting effluent | This AOSS is functioning as designed and in accordance with the performance/maintenance requirements of 12VAC5-613 | 07/06/2021 | Jan 1 1900 8:45AM
01/13/2021 |  | Routine/Scheduled | 124-STS-2379 | Fairfax | This AOSS is functioning as designed and in accordance with the performance/maintenance requirements of 12VAC5-613 | Approved | EHD - Fairfax | SES Mid Atlantic | 1942001203 | Michael | Green |  |  | Biomicrobics MicroFAST |  |  |  |  | UV |  | ["Auxiliary Filter","Blower/Compressor/Aerator Operation"] | ["Auxiliary Filter","Blower/Compressor/Aerator Operation"] | N/A | Musty | Clear | [15 empty] | Pump Amps 9.60 ETM 303 hrs 42 mins Cycles 3032 Water Meter Reading 0043100 Septic Sludge 5" Scum 6" ATU Sludge 8" Scum 0 Pump Sludge 0 Scum 0 On 5 mins 49 secs Off 4 hrs | This AOSS is functioning as designed and in accordance with the performance/maintenance requirements of 12VAC5-613 | 01/13/2021 | Jan 1 1900 12:15PM
09/20/2021 |  | Follow-Up | SWP-04-351 | Stafford | This AOSS is functioning as designed and in accordance with the performance/maintanence requirements of 12VAC5-613 | Approved | EHD - Rappahannock | Dominion Septic, Inc | 1942001068 | David | Stewart | 1.000000 |  | Puraflo | none | Pump | Gravity | Trenches | Not Applicable |  |  |  | NA | [15 empty] | Will be sent separately | Inspected | Raised control panel. Ran new conduit and wire to pump tank and installed interior splice box. Homeowner had pump out done in June. | This AOSS is functioning as designed and in accordance with the performance/maintanence requirements of 12VAC5-613 | 10/04/2021 | 05:48 AM
10/21/2021 |  | Routine/Scheduled | 093-05-0401 | Isle Of Wight | This AOSS should now return to normal function after having provided the above state routine maintenance. | Approved | EHD - Western Tidewater | Farmer's Septic Service, Inc. | 1942001191 | Allen | Farmer | 1.000000 | [8 empty] | ["BlowerCompressorAerator Operation","Control Operation","Disinfection","Distribution Pump Operation","Effluent Screens","Level Sensor Operation","SludgeScum Accumulation"] | ["BlowerCompressorAerator Operation","Control Operation","Disinfection","Distribution Pump Operation","Effluent Screens","Level Sensor Operation","SludgeScum Accumulation"] | [18 empty] | Serviced system. Checked the pump, panel, & floats (ok). Cleaned the filter and the diffuser in the Clearstream. Changed the filter in the aerator and changed the mesh screen in the spinfilter. Replaced the UV bulb and replaced the UV ballast. The timer is set to 10.5 minutes every 2 hours. | This AOSS should now return to normal function after having provided the above state routine maintenance. | 10/21/2021 | Jan 1 1900 11:30AM
04/10/2021 |  | RoutineScheduled | 109-18-0489 | Bedford | This AOSS is functioning as designed and in accordance with the performance/maintenance requirements of 12VAC5-613. | Approved | EHD - Central | The Creighton Companies, LLC | 1942001001 | J.J. | Keith | 1.000000 | 1000 | Orenco Advantex |  | Gravity | Gravity | Trenches |  |  | ["Auxiliary Filter"] | ["Auxiliary Filter"] | [18 empty] | 12" of solids in septic tank. Flushed treatment unit spray manifold. Cleaned septic tank filter. Tested floats, pump and alarm. | This AOSS is functioning as designed and in accordance with the performance/maintenance requirements of 12VAC5-613. | 05/12/2021 | 07:03 PM
07/15/2021 |  | RoutineScheduled |  | Warren | This AOSS is functioning as designed and in accordance with the performance/maintanence requirements of 12VAC5-613 | Pending Review | EHD - Lord Fairfax | Cubbage Septic Solutions LLC | 1942001021 | Harrison | Cubbage | 1.000000 |  | Puraflo | none | Pump | Gravity |  | Not Applicable |  | ["Auxiliary Filter" ,"Control Operation"] | ["Auxiliary Filter" ,"Control Operation"] | NA | [15 empty] | Will be sent separately | Inspected |  | This AOSS is functioning as designed and in accordance with the performance/maintanence requirements of 12VAC5-613 | 09/15/2021 | 08:48 PM
04/22/2021 |  | RoutineScheduled | 101-01-0406 | Albemarle | This AOSS is not functioning as designed or in accordance with the performance/maintenance requirements. | Approved | EHD - Blue Ridge | Alternative Systems Inspection Services, LLC | 1942001047 | Wesley | Basore | 1.000000 | 1200 | Pumped Effluent with Septic |  | Pump | Pressure | Drip | Not Applicable | 150.000000 | ["Control Operation","Dispersal System Operation","Level Sensor Operation","SludgeScum Accumulation","Effluent Screens"] | ["Control Operation","Dispersal System Operation","Effluent Screens","Level Sensor Operation","SludgeScum Accumulation"] | YES | [17 empty] | Control panel is bad and needs to be replaced. | This AOSS is not functioning as designed or in accordance with the performance/maintenance requirements. | 06/07/2021 | 02:10 PM
04/21/2021 |  | RoutineScheduled | 179-16-0140-SWP | Stafford | This AOSS is functioning as designed and in accordance with the performance/maintenance requirements of 12VAC5-613. | Approved | EHD - Rappahannock | DCM Septic LLC | 1942001350 | Michael | Cook | 2.000000 | 1500 | 0-0 | 0-0 | Pump | Pressure | Drip | Not Applicable | 450.000000 | ["Attached Growth Medium","BlowerCompressorAerator Operation","Control Operation","Distribution Pump Operation","Effluent Screens","Level Sensor Operation","SludgeScum Accumulation","Septic Tank Baffles"] | ["Attached Growth Medium","BlowerCompressorAerator Operation","Control Operation","Distribution Pump Operation","Effluent Screens","Level Sensor Operation","Septic Tank Baffles","SludgeScum Accumulation"] |  | None | Clear |  |  | 0.000000 | [11 empty] | Inspected | reseal all risers and replace zoner(3) zones. Will monitor soft spots now that zoner is working 1 zone at a time instead of all 3 running at once. | This AOSS is functioning as designed and in accordance with the performance/maintenance requirements of 12VAC5-613. | 04/21/2021 | 10:00 AM
12/13/2021 |  | Routine/Scheduled | {FIPSCode}-STS-11253 | Prince William | This alternative discharging system is functioning as designed and in accordance with the performance/maintenance requirements of 12VAC5-640. | Approved | EHD - Prince William | SES Mid Atlantic | 1942001203 | Michael | Green |  |  | Aquarobic Mini Plant |  |  |  |  | Chlorination |  | ["BlowerCompressorAerator Operation","Disinfection"] | ["BlowerCompressorAerator Operation","Disinfection"] | N/A | Musty | Cloudy | [15 empty] | Pump Amps 10.21 Blower Amps 8.47 Septic Sludge 2" Scum 0 | This alternative discharging system is functioning as designed and in accordance with the performance/maintenance requirements of 12VAC5-640. | 12/13/2021 | 01:45 PM
11/10/2021 |  | Routine/Scheduled | 127-STS-32524 | New Kent | This AOSS is functioning as designed and in accordance with the performance/maintenance requirements of 12VAC5-613. | Approved | EHD - Chickahominy | Madison Environmental LLC | 1942001333 | Larry | Madison, Jr. | 2.000000 |  | Clearstream |  | Pump | Gravity | Trenches |  |  | ["BlowerCompressorAerator Operation","Control Operation","Distribution Pump Operation","Level Sensor Operation","Recirculation Pump","Septic Tank Baffles","SludgeScum Accumulation"] | ["BlowerCompressorAerator Operation","Control Operation","Distribution Pump Operation","Level Sensor Operation","Septic Tank Baffles","SludgeScum Accumulation"] | N/A | [18 empty] | This AOSS is functioning as designed and in accordance with the performance/maintenance requirements of 12VAC5-613. | 11/10/2021 | Jan 1 1900 10:57AM
10/28/2021 |  | RoutineScheduled | 108-97-0055 (LEGACY ALT. SYSTEM) | Bath | This AOSS is functioning as designed and in accordance with the performance/maintenance requirements of 12VAC5-613 | Approved | EHD - Central Shenandoah | Onsite Wastewater Services - May Supply | 1942001627 | Drew | Shull | 1.000000 |  | Biomicrobics MicroFAST | none | Pump | Pressure | Drip | Not Applicable |  |  |  | NA | None | Clear | [13 empty] | Will be sent separately | Inspected |  | This AOSS is functioning as designed and in accordance with the performance/maintenance requirements of 12VAC5-613 | 04/01/2022 | 01:40 PM
12/15/2021 |  | Routine/Scheduled | 07-120-0301A | Chesterfield | This AOSS is functioning as designed and in accordance with the performance/maintenance requirements of 12VAC5-613. | Approved | EHD - Chesterfield | Madison Environmental LLC | 1942001333 | Larry | Madison, Jr. |  |  | Ecoflo |  | Pump | Gravity | Trenches |  |  | ["Attached Growth Medium","Auxiliary Filter","Control Operation","Distribution Pump Operation","Level Sensor Operation","SludgeScum Accumulation"] | ["Attached Growth Medium","Auxiliary Filter","Control Operation","Distribution Pump Operation","Level Sensor Operation","SludgeScum Accumulation"] | YES | [17 empty] | The peat is nearing replacement time | This AOSS is functioning as designed and in accordance with the performance/maintenance requirements of 12VAC5-613. | 12/15/2021 | Jan 1 1900 9:00AM
11/01/2021 |  | Routine/Scheduled | 228-19-0062 | Virginia Beach | This AOSS is functioning as designed and in accordance with the performance/maintenance requirements of 12VAC5-613. | Approved | EHD - Virginia Beach | R & K Septic, Inc. | 1942001066 | Mary | VanHolten |  |  | Clearstream ATU |  | Pump |  | Pad | Not Applicable |  | ["BlowerCompressorAerator Operation","Control Operation","Dispersal System Operation","Distribution Pump Operation","Level Sensor Operation","SludgeScum Accumulation"] | ["BlowerCompressorAerator Operation","Control Operation","Dispersal System Operation","Distribution Pump Operation","Level Sensor Operation","SludgeScum Accumulation"] | N/A | None | Clear | 8.000000 | 4.000000 | [14 empty] | This AOSS is functioning as designed and in accordance with the performance/maintenance requirements of 12VAC5-613. | 11/01/2021 | Jan 1 1900 3:45PM
07/27/2021 |  | RoutineScheduled |  | Loudoun | This AOSS is functioning as designed and in accordance with the performance/Maintenance requirements of 12VAC5-613 | Pending Review | EHD - Loudoun | Mckim Construction | 1942001330 | Michelle | Mckim | 1.000000 |  | none | none | Gravity | Gravity |  | Not Applicable |  |  |  | NA | [15 empty] | Will be sent separately | Inspected | A conventional gravity septic system inspection. There are 2 pvc cleanouts from house to tank. The sewer line was camera snaked and was clear. The 2 concrete septic tank lids were dug up they were 24" under the ground. Both tanks were pumped out and inspected for any leaks or cracks and none were seen. Both tanks have pvc T's. The Conveyance line was camera snaked and was clear. The plastic 9 port d-box was dug up it was 12" under the ground. All 6 header lines were camera snaked and were clear. The drain field was probed and dry. at time of inspection all septic components were in working condition | This AOSS is functioning as designed and in accordance with the performance/Maintenance requirements of 12VAC5-613 | 11/19/2021 | 01:13 PM
04/14/2021 |  | RoutineScheduled | {FIPSCode}-STS-9358 | Russell | This AOSS is functioning as designed and in accordance with the performance/maintenance requirements of 12VAC5-613. | Approved | EHD - Cumberland Plateau | S.E.P.T.I.C., Inc. | 1942001097 | Denny | Deel |  |  | Norweco |  | Gravity | Gravity | Discharge | Chlorination | 200.000000 | ["BlowerCompressorAerator Operation","Control Operation","Disinfection","Dispersal System Operation"] | ["BlowerCompressorAerator Operation","Control Operation","Disinfection","Dispersal System Operation"] | YES | Musty | Clear | [15 empty] | 5 Chlorine | This AOSS is functioning as designed and in accordance with the performance/maintenance requirements of 12VAC5-613. | 04/14/2021 | 12:00 AM
06/25/2021 |  | RoutineScheduled |  | Loudoun | This AOSS is functioning as designed and in accordance with the performance/maintenance requirements of 12VAC5-613 | Pending Review | EHD - Loudoun | Aquarobic Services | 1934000142 | Michael | Blake |  |  | none | none | Pump | Gravity | Mound | Not Applicable |  | ["Auxiliary Filter" ,"Control Operation" ,"Level Sensor Operation"] | ["Auxiliary Filter" ,"Level Sensor Operation" ,"Control Operation"] | NA | Musty | Clear | [13 empty] | Will be sent separately | Inspected | Cleaned air pre-filter. | This AOSS is functioning as designed and in accordance with the performance/maintenance requirements of 12VAC5-613 | 07/01/2022 | 10:30 AM
09/02/2021 |  | RoutineScheduled | 179-06-0420-SWP | Stafford | This AOSS is functioning as designed and in accordance with the performance/Maintenance requirements of 12VAC5-613 | Approved | EHD - Rappahannock | EcoSeptix Alliance | 1942001101 | Joe | Malloy | 1.000000 |  | Delta Environmental Products, DF Series | none | Pump | Gravity | Trenches | Not Applicable |  | ["Attached Growth Medium" ,"BlowerCompressorAerator Operation" ,"Effluent Screens"] | ["Attached Growth Medium" ,"BlowerCompressorAerator Operation" ,"Effluent Screens"] | YES | [15 empty] | Will be sent separately | Inspected |  | This AOSS is functioning as designed and in accordance with the performance/Maintenance requirements of 12VAC5-613 | 10/06/2021 | 10:54 AM
07/20/2021 |  | RoutineScheduled | 179-06-0065-SP | Stafford | This AOSS is functioning as designed and in accordance with the performance/maintanence requirements of 12VAC5-613 | Approved | EHD - Rappahannock | Dominion Septic, Inc | 1942001068 | David | Stewart |  |  | Orenco Advantex | none | Pump | Gravity | Pad | Not Applicable |  | ["Attached Growth Medium" ,"Dispersal System Operation" ,"Distribution Pump Operation" ,"Level Sensor Operation" ,"Recirculation Pump" ,"Septic Tank Baffles" ,"SludgeScum Accumulation"] | ["Attached Growth Medium" ,"Dispersal System Operation" ,"Distribution Pump Operation" ,"Level Sensor Operation" ,"Recirculation Pump" ,"Septic Tank Baffles" ,"SludgeScum Accumulation"] | NA | None | Clear | [13 empty] | Will be sent separately | Inspected | Routine inspection. Bushes around Ax-20 unit don't allow proper access to preform yearly maintenance. Recommended to homeowner to remove them. Planter in front yard may be on top of the drain field. Proposal to be sent to locate drain field, seal riser on the outlet of the pump tank and pump out pump tank due to sluge levels. | This AOSS is functioning as designed and in accordance with the performance/maintanence requirements of 12VAC5-613 | 08/04/2021 | 12:41 PM
12/16/2021 |  | RoutineScheduled |  | Warren | This AOSS is functioning as designed and in accordance with the performance/maintenance requirements of 12VAC5-613. | Pending Review | EHD - Lord Fairfax | Greenway Engineering, Inc. | 1942001664 | Randy | Kepler | 1.000000 | 1500 | Miobicrobics MicroFAST |  | Pump | Pressure | Drip | Not Applicable |  | [] | ["SludgeScum Accumulation","Level Sensor Operation","Control Operation","BlowerCompressorAerator Operation","Dispersal System Operation"] | NA | [17 empty] | Septic tank overall liquid depth: 3.5' with 6" of sludge. Pump operational, confirmed alarms functioned properly. Cleaned FAST air filter. No surface malfunctions observed in drainfield during inspection. | This AOSS is functioning as designed and in accordance with the performance/maintenance requirements of 12VAC5-613. | 12/31/2021 | 12:00 AM
04/22/2021 |  | RoutineScheduled | 10-192-200 | Tazewell | This AOSS is functioning as designed and in accordance with the performance/maintenance requirements of 12VAC5-613. | Approved | EHD - Cumberland Plateau | S.E.P.T.I.C., Inc. | 1942001097 | Denny | Deel |  |  | Whitewater |  | Gravity | Gravity | Discharge | UV | 200.000000 | ["BlowerCompressorAerator Operation","Control Operation","Disinfection","Dispersal System Operation","Level Sensor Operation","SludgeScum Accumulation"] | ["BlowerCompressorAerator Operation","Control Operation","Disinfection","Dispersal System Operation","Level Sensor Operation","SludgeScum Accumulation"] | NA | Musty | Clear | [16 empty] | This AOSS is functioning as designed and in accordance with the performance/maintenance requirements of 12VAC5-613. | 04/22/2021 | 12:00 AM
05/17/2021 |  | RoutineScheduled | 10/13/65 | Spotsylvania | This AOSS is functioning as designed and in accordance with the performance/maintenance requirements of 12VAC5-613. | Approved | EHD - Rappahannock | Enviro-Klean Co. | 1942001087 | michael | clark |  |  | Norweco |  | Gravity | Pressure | Drip | Not Applicable | 450.000000 | [] | ["Auxiliary Filter","BlowerCompressorAerator Operation","Control Operation","Dispersal System Operation","Distribution Pump Operation","Effluent Screens","Level Sensor Operation","SludgeScum Accumulation"] | [19 empty] | This AOSS is functioning as designed and in accordance with the performance/maintenance requirements of 12VAC5-613. |  | 12:00 AM
04/07/2021 |  | Reportable Incident | 124-STS-2379 | Fairfax | This AOSS should now return to normal function after having provided the above state routine maintenance. | Approved | EHD - Fairfax | Triple R Construction Co., Inc. | 1942001108 | Charles | Seamon | [9 empty] | ["Distribution Pump Operation"] | ["Distribution Pump Operation"] | NO | [17 empty] | Service to replace Zoeller N-140 pump/ current rate 54gpm/ Counts: cc1-014418 ETM-0014462/ cc2-014290 ETM-0014341 | This AOSS should now return to normal function after having provided the above state routine maintenance. |  | 12:00 AM
11/03/2021 |  | RoutineScheduled | 175-02-0726 | Prince William | This AOSS is functioning as designed and in accordance with the performance/maintenance requirements of 12VAC5-613 | Approved | EHD - Prince William | Aquarobic Services | 1934000142 | Michael | Blake | 1.000000 |  | none | none | Pump | Gravity | Pad | Not Applicable |  | ["BlowerCompressorAerator Operation" ,"Control Operation" ,"Auxiliary Filter"] | ["BlowerCompressorAerator Operation" ,"Control Operation" ,"Auxiliary Filter"] | NA | Musty | Clear | [13 empty] | Will be sent separately | Inspected | Replaced failed blower and adjusted blower motor starter to 3.3 amps. Cleaned the air pre-filter. | This AOSS is functioning as designed and in accordance with the performance/maintenance requirements of 12VAC5-613 | 07/01/2022 | 10:30 AM
05/03/2021 |  | RoutineScheduled |  | Loudoun | This alternative discharging system is not functioning as designed or in accordance with the performance /maintenance requirements of 12VAC5-640 | Pending Review | EHD - Loudoun | SES Mid Atlantic, LLC | 1942001203 | James | Green | 1.000000 |  | Puraflo | none | Pump | Gravity | Trenches | Not Applicable |  | ["Effluent Screens" ,"SludgeScum Accumulation"] | ["Effluent Screens"] | YES | [15 empty] | Will be sent separately | Inspected | Components marked Fully Inspected are done so at the request of the LCHD but do not include the uncovering or physical removal of buried or submerged components such as pumps, floats, diffusers etc, nor inspection of the interior or exterior of tanks, boxes, valves or other buried components for leaks, structural defects or other abnormalities. | This alternative discharging system is not functioning as designed or in accordance with the performance /maintenance requirements of 12VAC5-640 | 05/17/2021 | 09:34 AM
09/08/2021 |  | Routine/Scheduled | 07-160-0210 | Montgomery | This AOSS is functioning as designed and in accordance with the performance/maintenance requirements of 12VAC5-613 | Approved | EHD - New River | Advanced Environmental & Septic, LLC | 1942001042 | Rodney | Rice | 1.000000 |  | Delta Environmental Products, DF Series |  | Gravity | Gravity | Trenches | Not Applicable |  | ["None"] | ["BlowerCompressorAerator Operation","SludgeScum Accumulation"] | N/A | [18 empty] | This AOSS is functioning as designed and in accordance with the performance/maintenance requirements of 12VAC5-613 | 09/08/2021 | 01:15 PM
11/10/2021 |  | Reportable Incident |  | Mathews | This AOSS should now return to normal function after having provided the above state routine maintenance. | Pending Review | EHD - Three Rivers | Farmer's Septic Service, Inc. | 1942001191 | Allen | Farmer | 1.000000 | [8 empty] | ["BlowerCompressorAerator Operation","Control Operation","Distribution Pump Operation","Effluent Screens","Level Sensor Operation","SludgeScum Accumulation"] | ["BlowerCompressorAerator Operation","Control Operation","Distribution Pump Operation","Effluent Screens","Level Sensor Operation","SludgeScum Accumulation"] | [18 empty] | Owner called due to the red light. Serviced system. Checked the pump, panel, & floats (ok). Cleaned the filter and cleaned the diffuser in the Clearstream and cleaned the filter in the septic tank. Changed the filter in the aerator and changed the mesh screen in the spinfilter. Installed a rebuild kit on the aerator. Did not locate vacuum breakers - no valve boxes. The timer is set to 8 minutes every 1 hour. | This AOSS should now return to normal function after having provided the above state routine maintenance. | 11/10/2021 | 10:00 PM
10/26/2021 |  | RoutineScheduled | 099-06-0149-SWP | King George | This AOSS is functioning as designed and in accordance with the performance/maintanence requirements of 12VAC5-613 | Approved | EHD - Rappahannock | Dominion Septic, Inc | 1942001403 | Isail | Marquez | 1.000000 |  | Ecoflo | none | Pump | Gravity | Trenches | Not Applicable |  | ["Level Sensor Operation" ,"Control Operation"] | ["Level Sensor Operation" ,"Control Operation"] | NA | Septic | Dark Brown | [13 empty] | Will be sent separately | Inspected | Peat needs to be replaced, ponding not treating water. Leaks on both risers septic tank and pumptank, wedge lid on pump tank. Proposal will be send for repair | This AOSS is functioning as designed and in accordance with the performance/maintanence requirements of 12VAC5-613 | 11/01/2021 | 06:07 AM
04/26/2021 |  | Routine/Scheduled | 17-120-0498A | Chesterfield | This AOSS is functioning as designed and in accordance with the performance/maintenance requirements of 12VAC5-613 | Approved | EHD - Chesterfield | Madison Environmental LLC | 1942001333 | Larry | Madison, Jr. | 3.000000 |  | Clearstream ATU |  | Pump | Gravity |  |  |  | ["BlowerCompressorAerator Operation","Control Operation","Distribution Pump Operation","Level Sensor Operation","Septic Tank Baffles","SludgeScum Accumulation"] | ["BlowerCompressorAerator Operation","Control Operation","Distribution Pump Operation","Level Sensor Operation","Recirculation Pump","Septic Tank Baffles","SludgeScum Accumulation"] | N/A | [18 empty] | This AOSS is functioning as designed and in accordance with the performance/maintenance requirements of 12VAC5-613 | 04/26/2021 | Jan 1 1900 3:10PM
10/20/2021 |  | Routine/Scheduled | 10-160-0176 | Montgomery | This AOSS is functioning as designed and in accordance with the performance/maintenance requirements of 12VAC5-613. | Approved | EHD - New River | Advanced Environmental & Septic, LLC | 1942001042 | Rodney | Rice | 1.000000 |  | Biomicrobics MicroFAST |  | Gravity | Gravity | Trenches | Not Applicable |  | ["None"] | ["BlowerCompressorAerator Operation","Septic Tank Baffles","SludgeScum Accumulation"] | N/A | [18 empty] | This AOSS is functioning as designed and in accordance with the performance/maintenance requirements of 12VAC5-613. | 10/20/2021 | 10:30 AM
08/16/2021 |  | RoutineScheduled |  | Loudoun | This AOSS is functioning as designed and in accordance with the performance/Maintenance requirements of 12VAC5-613 | Pending Review | EHD - Loudoun | Mckim Construction | 1942001330 | Michelle | Mckim | 1.000000 |  | EcoPod | none | Pump | Gravity | Drip | Not Applicable |  |  |  | NA | [15 empty] | Will be sent separately | Inspected | An alternative septic system inspection. This septic system per Virginia regulations is to be inspected every year between Jan 1 and July 1 and filed with the state and county. The septic control panel is a time dose. There is 1 pvc cleanout near the house. The septic/atu tank was pumped out and inspected. The air blower filter was cleaned and blower was working. The pump tank, pump, floats and force main were inspected. The hydraulic unit that houses the disc filter and water meter was inspected and the filter was cleaned. The drip drain field was inspected and there was no visible wet spots. At time of inspection septic system was in working condition. | This AOSS is functioning as designed and in accordance with the performance/Maintenance requirements of 12VAC5-613 | 11/19/2021 | 01:13 PM
07/07/2021 |  | RoutineScheduled | 17-186-041 | Smyth | This AOSS is functioning as designed and in accordance with the performance/maintenance requirements of 12VAC5-613. | Approved | EHD - Mount Rogers | S.E.P.T.I.C., Inc. | 1942001097 | Denny | Deel |  |  | Clearstream |  | Gravity | Gravity | Discharge | Chlorination | 200.000000 | ["BlowerCompressorAerator Operation","Disinfection","Control Operation","Dispersal System Operation","Level Sensor Operation","Septic Tank Baffles","SludgeScum Accumulation"] | ["BlowerCompressorAerator Operation","Disinfection","Dispersal System Operation","Control Operation","Level Sensor Operation","SludgeScum Accumulation","Septic Tank Baffles"] | NA | Musty | Clear | [16 empty] | This AOSS is functioning as designed and in accordance with the performance/maintenance requirements of 12VAC5-613. | 07/07/2021 | 12:00 AM
03/26/2021 |  | RoutineScheduled |  | Loudoun | This alternative discharging system is functioning as designed and in accordance with the performance/maintenance requirements of 12VAC5-640 | Pending Review | EHD - Loudoun | Catoctin Environmental | 1942001137 | Cameron | Creighton | 1.000000 |  | Biomicrobics MicroFAST | none | Pump | Gravity | Trenches | Not Applicable |  |  |  | NA | [15 empty] | Will be sent separately | Inspected |  | This alternative discharging system is functioning as designed and in accordance with the performance/maintenance requirements of 12VAC5-640 | 05/27/2021 | 01:26 PM
03/25/2021 |  | Routine/Scheduled | 07-142-0070 | Hanover | This AOSS is functioning as designed and in accordance with the performance/maintenance requirements of 12VAC5-613 | Approved | EHD - Chickahominy | Miller’s Septic Service | 1942001063 | K.R. Trapper | Davis | 1.000000 | 1250 | Orenco Advantex | None | Pump | Gravity | Pad | Not Applicable | 450.000000 |  | ["Attached Growth Medium","Control Operation","Dispersal System Operation","Distribution Pump Operation","Effluent Screens","Level Sensor Operation","Recirculation Pump","Septic Tank Baffles","SludgeScum Accumulation"] | YES | Musty | Clear | [15 empty] | Routine Service Primary Septic Tank - normal level - recommend pumpout next service event. Processing Tank - normal level - RSV, recirc pump, Effluent Screen serviced. Treatment Module - media drapes & spray grid serviced. Pump Tank - normal level - pump, float sensors & controls operating. Distribution Box - intact - all laterals accepting effluent. | This AOSS is functioning as designed and in accordance with the performance/maintenance requirements of 12VAC5-613 | 03/26/2021 | Jan 1 1900 7:30AM
06/11/2021 |  | Pump-Out Only |  | Shenandoah | This AOSS is functioning as designed and in accordance with the performance/maintenance requirements of 12VAC5-613. | Pending Review | EHD - Lord Fairfax | POWELLS PLUMBING, INC. | 1942001036 | Kurt | Holthaus |  |  | Puraflo | [8 empty] | N/A | [16 empty] | Pumped Out |  | This AOSS is functioning as designed and in accordance with the performance/maintenance requirements of 12VAC5-613. | 08/24/2021 | 01:46 PM
03/02/2021 |  | RoutineScheduled | 124-STS-2379 | Fairfax | This AOSS should now return to normal function after having provided the above state routine maintenance. | Approved | EHD - Fairfax | Triple R Construction Co., Inc. | 1942001108 | Charles | Seamon | 2.000000 |  | Septic/ Microfast | Pump Tank | Pump | Gravity | Trenches | Not Applicable |  | ["BlowerCompressorAerator Operation"] | ["BlowerCompressorAerator Operation"] | NA | [17 empty] | Septic-6"sludge 3"scum/ Microfast-4"sludge/ Pump Tank-0"sludge No pump out needed/ Blower air filter cleaned/ Need to seal leak on blower pipe/ Counts: Peak-792 / High-3373/ Pump1-3601 ETM-198h 19m/ Pump2-3563 ETM-195h 3m/ No breakout or spongy areas on the drainfield | This AOSS should now return to normal function after having provided the above state routine maintenance. |  | 12:00 AM
09/09/2021 |  | Routine/Scheduled | 11-163-0065 | New Kent | This AOSS should now return to normal function after having provided the above state routine maintenance | Approved | EHD - Chickahominy | Miller’s Septic Service | 1942001468 | Kevin | Blasing | 1.000000 | 1000 | None | None | Pump | Gravity | Trenches | Not Applicable | 450.000000 | ["SludgeScum Accumulation"] | ["Control Operation","Dispersal System Operation","Distribution Pump Operation","Level Sensor Operation","Septic Tank Baffles","SludgeScum Accumulation"] | N/A | [17 empty] | COSS - Routine Inspection - SLOW Drains !!! Primary Septic Tank - 2'of non-disposable wipes present - requires pumpout! - partial clog on outlet "T" / baffle causing slow drains - clog cleared. Pump Tank - float sensors, pump & controls operating. | This AOSS should now return to normal function after having provided the above state routine maintenance | 09/10/2021 | Jan 1 1900 7:30AM
05/03/2021 |  | RoutineScheduled |  | Loudoun | This AOSS is not functioning as designed or in accordance with the performance/maintanence requirements | Pending Review | EHD - Loudoun | Mckim Construction | 1942001330 | Michelle | Mckim | 1.000000 |  | none | none | Gravity | Gravity |  | Not Applicable |  |  |  | NA | [15 empty] | Will be sent separately | Inspected | D-box is broken and will need replaced | This AOSS is not functioning as designed or in accordance with the performance/maintanence requirements | 05/27/2021 | 01:27 PM
12/02/2021 |  | RoutineScheduled | 182-05-0061 | Rockingham | This AOSS is functioning as designed and in accordance with the performance/maintenance requirements of 12VAC5-613. | Approved | EHD - Central Shenandoah | Inboden Environmental Services, Inc | 1942001173 | Darrin | Plauger | [9 empty] | [] | [] |  | None | Clear | 6.980000 | [15 empty] | This AOSS is functioning as designed and in accordance with the performance/maintenance requirements of 12VAC5-613. | 12/13/2021 | 01:50 PM
08/03/2021 |  | RoutineScheduled | 124-STS-2379 | Fairfax | This AOSS is functioning as designed and in accordance with the performance/maintenance requirements of 12VAC5-613. | Approved | EHD - Fairfax | Ashleys Septic Service | 1930332 | Shane | Majewski | 1.000000 | 1500 |  |  | Pump | Gravity | Trenches | Not Applicable | 750.000000 | ["None"] | ["None"] | YES | [16 empty] | Pumped Out |  | This AOSS is functioning as designed and in accordance with the performance/maintenance requirements of 12VAC5-613. | 08/26/2021 | 12:00 AM
03/09/2021 |  | RoutineScheduled |  | Loudoun | This alternative discharging system is functioning as designed and in accordance with the performance/maintenance requirements of 12VAC5-640 | Pending Review | EHD - Loudoun | Mckim Construction | 1942001330 | Michelle | Mckim | 1.000000 |  | Puraflo | none | Pump | Gravity | Trenches | Not Applicable |  |  |  | NA | [15 empty] | Will be sent separately | Inspected |  | This alternative discharging system is functioning as designed and in accordance with the performance/maintenance requirements of 12VAC5-640 | 04/14/2021 | 04:27 PM
07/06/2021 |  | RoutineScheduled | 179-07-0057-SWP | Stafford | This AOSS is functioning as designed and in accordance with the performance/maintanence requirements of 12VAC5-613 | Approved | EHD - Rappahannock | Dominion Septic, Inc | 1942001068 | David | Stewart | 1.000000 |  | Puraflo | none | Pump | Gravity | Trenches | Not Applicable |  | ["Dispersal System Operation" ,"Distribution Pump Operation" ,"Level Sensor Operation" ,"Septic Tank Baffles" ,"SludgeScum Accumulation" ,"Attached Growth Medium"] | ["Septic Tank Baffles" ,"SludgeScum Accumulation" ,"Dispersal System Operation" ,"Distribution Pump Operation" ,"Level Sensor Operation" ,"Attached Growth Medium"] | NA | None | Clear | [13 empty] | Will be sent separately | Inspected | Routine inspection. Septic tanks needs to pumped out in the next 6 months due to sludge levels. | This AOSS is functioning as designed and in accordance with the performance/maintanence requirements of 12VAC5-613 | 08/04/2021 | 12:41 PM
05/20/2021 | Alternative | RoutineScheduled | 150-07-0218 | King William | This AOSS is functioning as designed and in accordance with the performance/maintenance requirements of 12VAC5-613. | Approved | EHD - Three Rivers | Atlee Sewage Disposal, LLC | 1942001144 | Francis | Frere | 3.000000 | 3000 | Septic Tank | Delta Whitewater | Pump | Gravity | Trenches | Not Applicable | 450.000000 | ["BlowerCompressorAerator Operation","Control Operation","Distribution Pump Operation","Level Sensor Operation","SludgeScum Accumulation","Effluent Screens"] | ["SludgeScum Accumulation","Level Sensor Operation","Distribution Pump Operation","Effluent Screens","Control Operation","BlowerCompressorAerator Operation"] | YES | Musty | Clear |  |  | 25.000000 | [12 empty] | Delta Whitewater maintenance, 25% SS, mixed scum, serviced blower, ST- 1" FOG, 3" Sludge, cleaned effluent filter, PT- pump, floats, alrm, controls operating properly. | This AOSS is functioning as designed and in accordance with the performance/maintenance requirements of 12VAC5-613. | 06/05/2021 | 10:40 PM
07/21/2021 |  | RoutineScheduled | SWP-05-118 | Stafford | This AOSS is functioning as designed and in accordance with the performance/maintanence requirements of 12VAC5-613 | Approved | EHD - Rappahannock | Dominion Septic, Inc | 1942001068 | David | Stewart | 1.000000 |  | Puraflo | none | Pump | Gravity | Trenches | Not Applicable |  | ["Attached Growth Medium" ,"Dispersal System Operation" ,"Distribution Pump Operation" ,"Level Sensor Operation" ,"Septic Tank Baffles" ,"SludgeScum Accumulation"] | ["Attached Growth Medium" ,"Dispersal System Operation" ,"Distribution Pump Operation" ,"Level Sensor Operation" ,"Septic Tank Baffles" ,"SludgeScum Accumulation"] | NA | None | Clear | [13 empty] | Will be sent separately | Inspected | Routine inspection. Pods 1 thru 3 had standing water in them due clogged drians. Angered pods and vacuumed sample box. Drain piping may have settled causing pods to not drain properly. If this happens again next year proposal will be sent to repair drain piping. | This AOSS is functioning as designed and in accordance with the performance/maintanence requirements of 12VAC5-613 | 08/04/2021 | 12:41 PM
06/03/2021 |  | RoutineScheduled |  | Loudoun | This AOSS is not functioning as designed or in accordance with the performance/maintanence requirements | Pending Review | EHD - Loudoun | Catoctin Environmental | 1942001137 | Cameron | Creighton | 1.000000 |  | Puraflo | none | Pump | Gravity | Trenches | Not Applicable |  |  |  | NA | [15 empty] | Will be sent separately | Inspected | Recommend septic tank pumping. Puraflo panel - Could not get timer to function. Level is normal but unable to test timer. Puraflo pump tank lid need to be replaced. | This AOSS is not functioning as designed or in accordance with the performance/maintanence requirements | 11/09/2021 | 04:10 PM
12/21/2021 |  | Reportable Incident | {FIPSCode}-STS-21544 | Hanover | This AOSS should now return to normal function after having provided the above state routine maintenance. | Approved | EHD - Chickahominy | Old Dominion Onsite, Inc. | 1942001503 | Jason | Hackler | 1.000000 | 1000 | Orenco Advantex |  | Pump | Gravity | Trenches | Not Applicable |  | ["Effluent Screens","SludgeScum Accumulation"] | ["Effluent Screens","SludgeScum Accumulation"] | YES | [16 empty] | Pumped Out | On 12/20/2021, responding to call about gurgling sound when water draining in plumbing. Effluent filter on outlet of the septic tank was found clogged. Filter was cleaned. System was left in test mode to help system catch up to large volume of effluent that was sent to Advantex when filter was unclogged. Septic tank pumped out and scum layer removed from recirc chamber of treatment. | This AOSS should now return to normal function after having provided the above state routine maintenance. | 12/23/2021 | Jan 1 1900 9:16AM
08/25/2021 |  | Routine/Scheduled | 15-120-199AR | Chesterfield | This AOSS is functioning as designed and in accordance with the performance/maintenance requirements of 12VAC5-613 | Approved | EHD - Chesterfield | Madison Environmental LLC | 1942001333 | Larry | Madison, Jr. | 1.000000 |  | Aqua Klear |  | Pump | Gravity |  |  |  | ["BlowerCompressorAerator Operation","Control Operation","Distribution Pump Operation","Level Sensor Operation","Septic Tank Baffles","SludgeScum Accumulation"] | ["BlowerCompressorAerator Operation","Control Operation","Distribution Pump Operation","Level Sensor Operation","Septic Tank Baffles","SludgeScum Accumulation"] | N/A | [18 empty] | This AOSS is functioning as designed and in accordance with the performance/maintenance requirements of 12VAC5-613 | 08/25/2021 | Jan 1 1900 4:31PM
11/03/2021 | Alternative | Routine/Scheduled | 124-STS-2379 | Fairfax | This AOSS is functioning as designed and in accordance with the performance/maintenance requirements of 12VAC5-613. | Approved | EHD - Fairfax | SES Mid Atlantic | 1942001203 | Michael | Green |  |  | Biomicrobics MicroFAST |  |  |  |  | UV |  | ["Auxiliary Filter","BlowerCompressorAerator Operation","Disinfection"] | ["Auxiliary Filter","BlowerCompressorAerator Operation","Disinfection"] | N/A | Musty | Clear | [5 empty] | 12/01/2021 | Pump Chamber | 2.000000 | [7 empty] | Pump Amps 8.56 ETM 268 Cycles 2137 Water Meter Reading 136300 Septic Sludge 6" Scum 0 ATU Sludge 6" Scum 0 Pump Sludge 1" Scum 0 | This AOSS is functioning as designed and in accordance with the performance/maintenance requirements of 12VAC5-613. | 11/03/2021 | Dec 30 1899 1:05PM
10/05/2021 |  | RoutineScheduled |  | Northampton | This AOSS is functioning as designed and in accordance with the performance/maintenance requirements of 12VAC5-613. | Pending Payment | EHD - Eastern Shore | Bundick Well & Pump | 1942001051 | Peter | Duer | 1.000000 | 1000 | Septic Tank | EcoFlo St-650 | Gravity | Pressure | Pad | Not Applicable | 450.000000 | ["None"] | ["None"] | YES | [16 empty] | Pumped Out |  | This AOSS is functioning as designed and in accordance with the performance/maintenance requirements of 12VAC5-613. | 10/15/2021 | 10:20 AM
03/23/2021 |  | RoutineScheduled |  | Loudoun | This alternative discharging system is functioning as designed and in accordance with the performance/maintenance requirements of 12VAC5-640 | Pending Review | EHD - Loudoun | Catoctin Environmental | 1942001137 | Cameron | Creighton |  |  | Norweco Singulair ATU | none | Gravity | Gravity | Trenches | Not Applicable |  |  |  | NA | [15 empty] | Will be sent separately | Inspected |  | This alternative discharging system is functioning as designed and in accordance with the performance/maintenance requirements of 12VAC5-640 | 05/27/2021 | 01:26 PM
12/10/2021 |  | Routine/Scheduled | 087-STS-6476 | Henrico | This AOSS is functioning as designed and in accordance with the performance/maintenance requirements of 12VAC5-613. | Approved | EHD - Henrico | Old Dominion Onsite, Inc. | 1942001134 | John | Ewing | 1.000000 | 558 | None |  | Gravity | Gravity | Pad | Not Applicable | 150.000000 | ["BlowerCompressorAerator Operation","Control Operation","Recirculation Pump","Septic Tank Baffles"] | ["BlowerCompressorAerator Operation","Control Operation","Recirculation Pump","Septic Tank Baffles"] | N/A | [7 empty] | 12/10/2021 | Sample Chamber | 2.000000 | [5 empty] | Will be sent separately |  | Treatment system is a Fuji-clean | This AOSS is functioning as designed and in accordance with the performance/maintenance requirements of 12VAC5-613. | 12/23/2021 | 09:08 AM
02/15/2021 |  | Routine/Scheduled | 175-12-0254 | Prince William | This AOSS is functioning as designed and in accordance with the performance/maintenance requirements of 12VAC5-613 | Approved | EHD - Prince William | SES Mid Atlantic | 1942001203 | Michael | Green |  |  | Clearstream | [6 empty] | ["Blower/Compressor/Aerator Operation"] | ["Blower/Compressor/Aerator Operation"] | N/A | Musty | Clear | [5 empty] | 02/15/2021 | Sample Chamber | 65.000000 | [7 empty] | Septic Sludge 10" Scum 0 ATU Sludge 4" Scum 0 | This AOSS is functioning as designed and in accordance with the performance/maintenance requirements of 12VAC5-613 | 02/15/2021 | 03:40 PM
06/29/2021 |  | RoutineScheduled | 069041190 | Frederick | This AOSS is functioning as designed and in accordance with the performance/maintenance requirements of 12VAC5-613. | Approved | EHD - Lord Fairfax | Larry Royston Septic Service, LLC | 2705110224 | Larry | Royston | [9 empty] | ["None"] | ["None"] | YES | None | Clear | [14 empty] | Inspected |  | This AOSS is functioning as designed and in accordance with the performance/maintenance requirements of 12VAC5-613. | 08/31/2021 | 07:45 AM
04/21/2021 |  | RoutineScheduled |  | Loudoun | This alternative discharging system is functioning as designed and in accordance with the performance/maintenance requirements of 12VAC5-640 | Pending Review | EHD - Loudoun | SES Mid Atlantic, LLC | 1942001203 | James | Green |  |  | Best 1 | none | Pump | Gravity | Trenches | Not Applicable |  | ["Effluent Screens" ,"BlowerCompressorAerator Operation"] | ["Effluent Screens" ,"BlowerCompressorAerator Operation"] | YES | [15 empty] | Will be sent separately | Inspected | Components marked Fully Inspected are done so at the request of the LCHD but do not include the uncovering or physical removal of buried or submerged components such as pumps, floats, diffusers etc, nor inspection of the interior or exterior of tanks, boxes, valves or other buried components for leaks, structural defects or other abnormalities. | This alternative discharging system is functioning as designed and in accordance with the performance/maintenance requirements of 12VAC5-640 | 05/07/2021 | 04:19 AM
07/19/2021 |  |  | 04-197-139 | Wise | This alternative discharging system is not functioning as designed or in accordance with the performance/maintenance requirements of 12VAC5-640. |  | EHD - Lenowisco | Wise County Health Dept |  | Rodney | Neece | 1.000000 |  | ATU |  | Gravity | Gravity | Discharge | Chlorination |  |  |  |  | None | Clear | 7.000000 | 5.000000 | [13 empty] | No tablets in the chambers. | This alternative discharging system is not functioning as designed or in accordance with the performance/maintenance requirements of 12VAC5-640. | 07/21/2021 | 12:00 AM
12/20/2021 |  | RoutineScheduled | 10-125-046 | Dickenson | This AOSS is functioning as designed and in accordance with the performance/maintenance requirements of 12VAC5-613. | Approved | EHD - Cumberland Plateau | S.E.P.T.I.C., Inc. | 1942001097 | Denny | Deel |  |  | Norweco |  | Gravity | Gravity | Trenches | Not Applicable | 200.000000 | ["Attached Growth Medium","Auxiliary Filter","BlowerCompressorAerator Operation","Control Operation","Dispersal System Operation","Effluent Screens","SludgeScum Accumulation"] | ["Attached Growth Medium","Auxiliary Filter","BlowerCompressorAerator Operation","Control Operation","Dispersal System Operation","Effluent Screens","SludgeScum Accumulation"] | YES | Musty | Clear | [16 empty] | This AOSS is functioning as designed and in accordance with the performance/maintenance requirements of 12VAC5-613. | 12/20/2021 | 12:00 AM
11/23/2021 |  | RoutineScheduled | 169-STS-26545 | Scott | This AOSS is functioning as designed and in accordance with the performance/maintenance requirements of 12VAC5-613. | Approved | EHD - Lenowisco | S.E.P.T.I.C., Inc. | 1942001097 | Denny | Deel |  |  | EcoFlo |  | Gravity | Gravity | Drip | Not Applicable | 200.000000 | ["Attached Growth Medium","SludgeScum Accumulation"] | ["Attached Growth Medium","SludgeScum Accumulation"] | NA | Musty | Clear | [16 empty] | This AOSS is functioning as designed and in accordance with the performance/maintenance requirements of 12VAC5-613. | 11/23/2021 | 12:00 AM
11/19/2021 |  | Follow-Up |  | Loudoun | This AOSS is functioning as designed and in accordance with the performance/maintenance requirements of 12VAC5-613 | Pending Review | EHD - Loudoun | Catoctin Environmental | 1942001137 | Cameron | Creighton |  |  | Norweco Singulair ATU | none | Pump | Gravity | Trenches | Not Applicable |  |  |  | NA | [15 empty] | Will be sent separately | Inspected | Homeowner was informed by someone that the aerator was not functioning and required replacement. After looking at the power supply wire for the aerator, it appeared to be damaged from improper placement from previous maintenance/inspection of the aerator. Shorted section of wire was removed and a new plug was installed. The aerator is functioning as designed at this time. | This AOSS is functioning as designed and in accordance with the performance/maintenance requirements of 12VAC5-613 | 07/16/2022 | 09:32 AM
07/12/2021 |  | RoutineScheduled | 06-113-051 | Buchanan | This AOSS is functioning as designed and in accordance with the performance/maintenance requirements of 12VAC5-613. | Approved | EHD - Cumberland Plateau | S.E.P.T.I.C., Inc. | 1942001097 | Denny | Deel |  |  | Norweco |  | Gravity | Gravity | Discharge | Chlorination | 200.000000 | ["BlowerCompressorAerator Operation","Disinfection","Dispersal System Operation","Control Operation"] | ["BlowerCompressorAerator Operation","Disinfection","Dispersal System Operation","Control Operation"] | YES | Musty | Clear | [16 empty] | This AOSS is functioning as designed and in accordance with the performance/maintenance requirements of 12VAC5-613. | 07/12/2021 | 12:00 AM
04/21/2021 |  | RoutineScheduled | 147-STS-22699 | Prince Edward | This AOSS is functioning as designed and in accordance with the performance/maintenance requirements of 12VAC5-613. | Approved | EHD - Piedmont | Taylor's Septic Service, Inc | 1942001028 | Penny | Taylor | 1.000000 | 1000 | Septic | Pura system | Pump | Pressure | Mound | Not Applicable | 450.000000 | ["None"] | ["BlowerCompressorAerator Operation","Control Operation","Dispersal System Operation","Distribution Pump Operation","Level Sensor Operation","SludgeScum Accumulation"] | NA | None | Clear | 7.100000 | 1.900000 | 0.000000 | [13 empty] | This AOSS is functioning as designed and in accordance with the performance/maintenance requirements of 12VAC5-613. | 04/21/2021 | Jan 1 1900 9:45AM
05/11/2021 |  | RoutineScheduled | SD-07-039 | Orange | This alternative discharging system is functioning as designed and in accordance with the performance/maintenance requirements of 12VAC5-640 | Approved | EHD - Rappahannock-Rapidan | EcoSeptix Alliance | 1942001101 | Joe | Malloy |  |  | Orenco Advantex | none | Pump | Gravity | Trenches | Not Applicable |  | ["Attached Growth Medium" ,"Recirculation Pump"] | ["Attached Growth Medium" ,"Recirculation Pump"] | NA | Musty | Cloudy | [13 empty] | Will be sent separately | Inspected | The vent cap on the Advantex module is broken and should be replaced. | This alternative discharging system is functioning as designed and in accordance with the performance/maintenance requirements of 12VAC5-640 | 06/02/2021 | 07:05 AM
09/17/2021 |  | Initial Visit | 099-STS-89386 | King George | This AOSS is functioning as designed and in accordance with the performance/maintanence requirements of 12VAC5-613 | Approved | EHD - Rappahannock | Dominion Septic, Inc | 1942001125 | Tom | Jackson |  |  | Orenco Advantex | none | Pump | Gravity | Drip | UV |  | ["Control Operation" ,"Level Sensor Operation"] | ["Control Operation" ,"Level Sensor Operation"] | NA | None | Clear | [13 empty] | Will be sent separately | Inspected | Peak float in drip tank was stuck on and floats 1 and 2 were reversed in their connections. Installer corrected wiring so that all floats worked correctly. Recirc panel high level count at 5, low level count at 6. Drip panel high level count at 13. | This AOSS is functioning as designed and in accordance with the performance/maintanence requirements of 12VAC5-613 | 10/04/2021 | 05:48 AM
01/22/2021 |  | Routine/Scheduled | {FIPSCode}-STS-21559 | New Kent | This AOSS is functioning as designed and in accordance with the performance/maintenance requirements of 12VAC5-613 | Approved | EHD - Chickahominy | Miller’s Septic Service | 1942001063 | K.R. Trapper | Davis | 1.000000 | 1500 | Orenco Advantex | None | Pump | Pressure | Pad | Not Applicable | 450.000000 |  | ["Attached Growth Medium","Control Operation","Dispersal System Operation","Distribution Pump Operation","Effluent Screens","Level Sensor Operation","Recirculation Pump","Septic Tank Baffles","Sludge/Scum Accumulation"] | YES | None | Clear | [15 empty] | Routine Service Processing Tank - normal level - RSV, recirc pump, Effluent screen serviced. Treatment Module - media drapes & spray grid serviced. Pump tank - normal level - splice box broken - pump, float sensors & controls operating. Manifold valve exercised - | This AOSS is functioning as designed and in accordance with the performance/maintenance requirements of 12VAC5-613 | 01/25/2021 | Jan 1 1900 2:45PM
05/19/2021 |  | RoutineScheduled | 124-STS-2379 | Fairfax | This AOSS is functioning as designed and in accordance with the performance/maintenance requirements of 12VAC5-613. | Approved | EHD - Fairfax | Great Falls Septic Service, Inc. | 2705051738 | Joshua | Hott | 1.000000 | 1500 | Septic | Microfast | Pump | Gravity | Trenches | Not Applicable |  | [] | [] | NA | [7 empty] | 05/19/2021 | Sample Chamber | 34.000000 | [5 empty] | Attached to this report |  |  | This AOSS is functioning as designed and in accordance with the performance/maintenance requirements of 12VAC5-613. |  | 12:00 AM
04/29/2021 |  | RoutineScheduled |  | Loudoun | This alternative discharging system is functioning as designed and in accordance with the performance/maintenance requirements of 12VAC5-640 | Pending Review | EHD - Loudoun | Mckim Construction | 1942001330 | Michelle | Mckim | 1.000000 |  | Delta Environmental Products, DF Series | none | Gravity | Gravity | Drip | Not Applicable |  |  |  | NA | [15 empty] | Will be sent separately | Inspected |  | This alternative discharging system is functioning as designed and in accordance with the performance/maintenance requirements of 12VAC5-640 | 05/27/2021 | 01:27 PM
09/22/2021 |  | RoutineScheduled | 175-17-0348 | Prince William | This AOSS is functioning as designed and in accordance with the performance/Maintenance requirements of 12VAC5-613 | Approved | EHD - Prince William | EcoSeptix Alliance | 1942001060 | Rob | Martin | 1.000000 |  | EcoPod | none | Pump | Gravity | Drip | Not Applicable |  | ["Control Operation" ,"Dispersal System Operation" ,"Distribution Pump Operation" ,"Attached Growth Medium" ,"BlowerCompressorAerator Operation"] | ["Attached Growth Medium" ,"Dispersal System Operation" ,"Distribution Pump Operation" ,"BlowerCompressorAerator Operation" ,"Control Operation"] | NA | [15 empty] | Will be sent separately | Inspected | We cleaned debris out of the return solenoid and replaced the pump contactor with a spare contactor. Replacement with a new contactor is recommended. There is a build-up on the Aerobic Treatment Unit. We recommend treating the ATU with lye and then pumping out the tank. | This AOSS is functioning as designed and in accordance with the performance/Maintenance requirements of 12VAC5-613 | 10/06/2021 | 10:54 AM
12/10/2021 |  | Routine/Scheduled | 228-13-0202 | Virginia Beach | This AOSS is functioning as designed and in accordance with the performance/maintenance requirements of 12VAC5-613. | Approved | EHD - Virginia Beach | R & K Septic, Inc. | 1942001066 | Mary | VanHolten |  |  | Orenco Advantex |  | Pump |  |  | Not Applicable |  | ["Attached Growth Medium","Control Operation","Dispersal System Operation","Distribution Pump Operation","Level Sensor Operation","Recirculation Pump","SludgeScum Accumulation"] | ["Attached Growth Medium","Control Operation","Dispersal System Operation","Distribution Pump Operation","Level Sensor Operation","Recirculation Pump","SludgeScum Accumulation"] | N/A | None | Clear | 8.000000 | 3.000000 | [14 empty] | This AOSS is functioning as designed and in accordance with the performance/maintenance requirements of 12VAC5-613. | 12/10/2021 | Jan 1 1900 8:55AM
05/04/2021 |  | RoutineScheduled | 177-18-0405-SWP | Spotsylvania | This alternative discharging system is functioning as designed and in accordance with the performance/maintenance requirements of 12VAC5-640 | Approved | EHD - Rappahannock | EcoSeptix Alliance | 1942001101 | Joe | Malloy | 1.000000 |  | Orenco Advantex | none | Pump | Gravity | Drip | Not Applicable |  | ["Attached Growth Medium" ,"Auxiliary Filter" ,"Dispersal System Operation" ,"Distribution Pump Operation" ,"Effluent Screens" ,"Recirculation Pump"] | ["Effluent Screens" ,"Recirculation Pump" ,"Attached Growth Medium" ,"Auxiliary Filter" ,"Distribution Pump Operation" ,"Dispersal System Operation"] | YES | [15 empty] | Will be sent separately | Inspected |  | This alternative discharging system is functioning as designed and in accordance with the performance/maintenance requirements of 12VAC5-640 | 06/02/2021 | 07:05 AM
05/11/2021 |  |  | 033-18-0084-SR | Caroline | This AOSS is functioning as designed and in accordance with the performance/maintenance requirements of 12VAC5-613. | Approved | EHD - Rappahannock |  | 1942001165 | Michele | Ware | [9 empty] | [] | [] | [17 empty] | Inspected |  | This AOSS is functioning as designed and in accordance with the performance/maintenance requirements of 12VAC5-613. | 05/11/2021 | 12:00 AM
10/28/2021 |  | Routine/Scheduled | 124-STS-2379 | Fairfax | This AOSS is not functioning as designed or in accordance with the performance/maintenance requirements. | Approved | EHD - Fairfax | SES Mid Atlantic | 1942001203 | Michael | Green |  |  | Puraflo |  |  |  |  | Not Applicable |  | ["Effluent Screens"] | ["Effluent Screens"] | N/A | [17 empty] | Septic Sludge 6" Scum 1" Pump Sludge 0 Scum 0 | This AOSS is not functioning as designed or in accordance with the performance/maintenance requirements. | 10/28/2021 | Jan 1 1900 10:55AM
08/19/2021 |  | RoutineScheduled |  | Shenandoah | This AOSS is functioning as designed and in accordance with the performance/maintanence requirements of 12VAC5-613 | Pending Review | EHD - Lord Fairfax | Cubbage Septic Solutions LLC | 1942001021 | Harrison | Cubbage | 1.000000 |  | Biomicrobics MicroFAST | none | Pump | Gravity | Drip | Not Applicable |  | ["Auxiliary Filter" ,"BlowerCompressorAerator Operation"] | ["Auxiliary Filter" ,"BlowerCompressorAerator Operation"] | NA | [15 empty] | Will be sent separately | Inspected |  | This AOSS is functioning as designed and in accordance with the performance/maintanence requirements of 12VAC5-613 | 09/15/2021 | 08:48 PM
08/13/2021 |  | Routine/Scheduled | 175-04-0222 | Prince William | This AOSS is functioning as designed and in accordance with the performance/maintenance requirements of 12VAC5-613 | Approved | EHD - Prince William | SES Mid Atlantic | 1942001203 | Michael | Green |  |  | Aquarobic Mini Plant |  |  |  |  | Not Applicable |  | ["BlowerCompressorAerator Operation"] | ["BlowerCompressorAerator Operation"] | N/A | Musty | Clear | [15 empty] | Blower Amps 2.06 Pump Amps 4.67 ATU Sludge 2" Scum 0 | This AOSS is functioning as designed and in accordance with the performance/maintenance requirements of 12VAC5-613 | 08/13/2021 | 11:40 AM
04/26/2021 | Alternative |  | 09-192-012 | Tazewell | This AOSS is functioning as designed and in accordance with the performance/maintenance requirements of 12VAC5-613. | Approved | EHD - Cumberland Plateau | S.E.P.T.I.C., Inc. | 1942001097 | Denny | Deel | [9 empty] | [] | [] | [8 empty] | 04/26/2021 |  | 2.690000 | [5 empty] | Attached to this report |  | BOD: 2.69 TSS: BDL | This AOSS is functioning as designed and in accordance with the performance/maintenance requirements of 12VAC5-613. | 04/26/2021 | 12:00 AM
01/12/2021 |  | RoutineScheduled | 133 06 0431 | Franklin | This AOSS is functioning as designed and in accordance with the performance/maintenance requirements of 12VAC5-613. | Approved | EHD - West Piedmont | DOSS, MICHAEL H | 1942001145 | MICHAEL | DOSS |  |  |  | Septic Tank Only | [15 empty] | 01/12/2021 | [10 empty] | This AOSS is functioning as designed and in accordance with the performance/maintenance requirements of 12VAC5-613. | 01/12/2021 | 11:12 AM
06/30/2021 |  | Initial Visit | 07-172-0325A | Powhatan | This AOSS is functioning as designed and in accordance with the performance/maintenance requirements of 12VAC5-613 | Approved | EHD - Chesterfield | Miller’s Septic Service | 1942001063 | K.R. Trapper | Davis | 1.000000 | 1500 | Orenco Advantex |  | Pump | Gravity | Trenches | Not Applicable | 450.000000 |  | ["Attached Growth Medium","Control Operation","Dispersal System Operation","Distribution Pump Operation","Effluent Screens","Level Sensor Operation","Recirculation Pump","Septic Tank Baffles","SludgeScum Accumulation"] | YES | Musty | Clear | [15 empty] | Initial Visit - Old Coastal Plains Client - last documented service - June 2016. Processing Tank - normal level - RSV, Recirc Pump, Effluent Screen serviced. Treatment Module - corner of module damaged - media drapes & spray grid serviced. Pump Tank - Normal Level - float sensors and controls operating - pump serviced. Distribution box - not venting properly - all laterals accepting effluent. | This AOSS is functioning as designed and in accordance with the performance/maintenance requirements of 12VAC5-613 | 07/06/2021 | Jan 1 1900 7:30AM
05/03/2021 |  | Initial Visit | {FIPSCode}-STS-20133 | Frederick | This AOSS is functioning as designed and in accordance with the performance/maintenance requirements of 12VAC5-613. | Approved | EHD - Lord Fairfax | Onsite Wastewater Service | 1942001223 | MATTHEW | FERRELL | 2.000000 | 2000 | Advantex |  | Gravity | Pressure | Drip | Not Applicable |  | ["Auxiliary Filter","Control Operation"] | ["Auxiliary Filter","Control Operation"] | NA | [18 empty] | This AOSS is functioning as designed and in accordance with the performance/maintenance requirements of 12VAC5-613. | 05/03/2021 | 12:00 AM
02/23/2021 |  | RoutineScheduled | 179-06-0021-SWP | Stafford | This alternative discharging system is functioning as designed and in accordance with the performance/maintenance requirements of 12VAC5-640 | Approved | EHD - Rappahannock | Dominion Septic, Inc | 1942001068 | David | Stewart |  |  | Orenco Advantex | none | Gravity | Gravity | Trenches | Not Applicable |  | ["Level Sensor Operation" ,"Recirculation Pump" ,"Septic Tank Baffles" ,"SludgeScum Accumulation"] | ["Level Sensor Operation" ,"Recirculation Pump" ,"Septic Tank Baffles" ,"SludgeScum Accumulation"] | NA |  | Clear | [13 empty] | Will be sent separately | Inspected |  | This alternative discharging system is functioning as designed and in accordance with the performance/maintenance requirements of 12VAC5-640 | 04/13/2021 | 11:22 AM
05/11/2021 |  |  | SWP-05-342 | King George | This AOSS is not functioning as designed or in accordance with the performance/maintenance requirements. | Approved | EHD - Rappahannock |  | 1942001165 | Michele | Ware | [9 empty] | [] | [] | [17 empty] | Inspected | SV - Drainfield Solutions does not have a record of this O&M Service. Normal service wasn't due until 9/10/2021 (no records found for that date, not sure if owner cancelled maintenance agreement). | This AOSS is not functioning as designed or in accordance with the performance/maintenance requirements. | 05/11/2021 | 06:12 AM
08/31/2021 |  | RoutineScheduled | 019-STS-25759 | Bedford | This AOSS is functioning as designed and in accordance with the performance/maintenance requirements of 12VAC5-613. | Approved | EHD - Central | Virginia Septic Service | 1942001512 | iain | Waugh | 1.000000 | 1500 | Norweco |  | Pump | Gravity | Trenches | Not Applicable |  | [] | [] | NA |  | Clear | [5 empty] | 08/31/2021 | Sample Chamber | 87.000000 |  |  | 55.300000 |  |  | Will be sent separately | Inspected | Initial inspection and 6 month inspection and regulatory sampling - Collect Samples and took to ESS lab in Bedford,CLOUDY EFFLUENT - Smells Bad - Ph 7.3 and DO 4.3 Collected samples from the old pump tank, hence the higher numbers. Will return twice a year for reccomended maintenance & inspection. System was pumped out by Foutz after this inspection. | This AOSS is functioning as designed and in accordance with the performance/maintenance requirements of 12VAC5-613. | 08/31/2021 | 08:30 PM
04/03/2021 |  |  | SD-00-290 | Culpeper | This AOSS is functioning as designed and in accordance with the performance/maintenance requirements of 12VAC5-613. | Approved | EHD - Rappahannock-Rapidan | Wastemaster Inc |  | Timothy | Jenkins | 2.000000 |  | ATU | Polishing Sand Filter |  | Gravity | Discharge | Chlorination |  | [] | [] |  | Musty | Clear | 7.000000 |  |  | 2.200000 | [12 empty] | This AOSS is functioning as designed and in accordance with the performance/maintenance requirements of 12VAC5-613. | 04/15/2021 | 11:00 AM
05/29/2021 |  | Follow-Up |  | Loudoun | This AOSS is functioning as designed and in accordance with the performance/maintanence requirements of 12VAC5-613 | Pending Review | EHD - Loudoun | Catoctin Environmental | 1942001137 | Cameron | Creighton | 1.000000 |  | Orenco Advantex | none | Gravity | Gravity | Trenches | UV |  |  |  | NA | [15 empty] | Will be sent separately | Inspected | UV bulb replaced. System appears to be functioning as designed | This AOSS is functioning as designed and in accordance with the performance/maintanence requirements of 12VAC5-613 | 11/09/2021 | 04:10 PM
03/03/2021 |  | RoutineScheduled | 17-113-087 | Buchanan | This AOSS is functioning as designed and in accordance with the performance/maintenance requirements of 12VAC5-613. | Approved | EHD - Cumberland Plateau | S.E.P.T.I.C., Inc. | 1942001097 | Denny | Deel |  |  | Norweco |  | Gravity | Gravity | Discharge | Chlorination | 200.000000 | ["BlowerCompressorAerator Operation","Control Operation","Disinfection","Dispersal System Operation","SludgeScum Accumulation"] | ["BlowerCompressorAerator Operation","Control Operation","Disinfection","Dispersal System Operation","SludgeScum Accumulation"] | YES | [18 empty] | This AOSS is functioning as designed and in accordance with the performance/maintenance requirements of 12VAC5-613. |  | 12:00 AM
01/13/2021 |  | RoutineScheduled | 124-STS-2379 | Fairfax | This AOSS should now return to normal function after having provided the above state routine maintenance. | Approved | EHD - Fairfax | Triple R Construction Co., Inc. | 1942001108 | Charles | Seamon | 4.000000 |  | Septic/ Clearstream (2) | Pump Tank | Pump | Pressure | Drip | UV |  | ["Disinfection","BlowerCompressorAerator Operation"] | ["Disinfection","BlowerCompressorAerator Operation"] | NA | [17 empty] | Septic tank-6"sludge 2"scum/ ATU #1-0"sludge/ ATU #2-4"sludge/ Pump Tank-1"sludge (No pump out needed at this time) UV-Light bulb needs replacement and was replaced on2/5/2021 / Blower air filters cleaned/ On the drip field need to blow off the leaves and aerate and reseed/ No breakout or spongy areas on the drip field | This AOSS should now return to normal function after having provided the above state routine maintenance. |  | 12:00 AM
04/03/2021 |  | RoutineScheduled | SD-10-100 | Culpeper | This AOSS is functioning as designed and in accordance with the performance/maintenance requirements of 12VAC5-613. | Approved | EHD - Rappahannock-Rapidan | Wastemaster Inc |  | Timothy | Jenkins | 2.000000 |  | ATU | Polishing Sandfilter |  | Gravity | Discharge | Chlorination |  | [] | [] |  | Musty | Clear | 6.300000 | 7.200000 |  | 2.200000 |  | 04/03/2021 |  | 16.000000 |  |  | 17.000000 |  |  | Attached to this report |  |  | This AOSS is functioning as designed and in accordance with the performance/maintenance requirements of 12VAC5-613. | 04/15/2021 | 11:35 AM
10/07/2021 |  | RoutineScheduled | 181-05-0369 | Rockbridge | This AOSS is functioning as designed and in accordance with the performance/maintenance requirements of 12VAC5-613. | Approved | EHD - Central Shenandoah | Hunter E. Ayres, General Contractor | 1942001166 | Hunter | Ayres | 1.000000 | 1500 | Biomicrobics MicroFAST |  | Gravity | Gravity | Trenches |  |  | ["Auxiliary Filter"] | ["Auxiliary Filter"] | NA | [17 empty] | Filter checked and cleaned. System did not need to be pumped. Control panel functioning properly. No apparent leaks in system or drain field area. Lids properly secured. | This AOSS is functioning as designed and in accordance with the performance/maintenance requirements of 12VAC5-613. | 11/01/2021 | 09:10 PM
08/11/2021 |  | RoutineScheduled |  | Shenandoah | This AOSS should now return to normal function after having provided the above state routine maintenance. | Pending Review | EHD - Lord Fairfax | Valley Soil & Environmental Consulting, LLC | 1942001218 | John | Lam | 1.000000 | 1000 | 4-module Puraflo |  | Pump | Gravity | Trenches | Not Applicable | 50.000000 | ["Effluent Screens"] | ["Effluent Screens"] | YES | [16 empty] | Inspected | Measured 9" of settable solids in septic tank; pump-out not required; cleaned septic tank Zabel filter effluent screen; checked condition of peat moss in 2 modules-peat ok; Puraflo pump: 5.85 amps; system event counter: 932 events; system elapsed time meter: 95.97 hours | This AOSS should now return to normal function after having provided the above state routine maintenance. | 08/27/2021 | 12:00 AM
04/28/2021 |  | Routine/Scheduled | 2007-143-0059 | Henrico | This AOSS is functioning as designed and in accordance with the performance/maintenance requirements of 12VAC5-613 | Approved | EHD - Henrico | Miller’s Septic Service | 1942001063 | K.R. Trapper | Davis | 1.000000 | 1500 | Orenco Advantex |  | Pump | Gravity | Trenches | Not Applicable | 450.000000 |  | ["Attached Growth Medium","Control Operation","Dispersal System Operation","Distribution Pump Operation","Effluent Screens","Level Sensor Operation","Recirculation Pump","Septic Tank Baffles","SludgeScum Accumulation"] | YES | Musty | Clear | [15 empty] | Routine Service Processing Tank - normal level - RSV, Recirc Pump & Effluent Screen Serviced. Treatment Module - media drapes & spray grid serviced. Pump Tank - normal level - pump serviced - float sensors & controls operating. Distribution Box - concrete - all laterals accepting effluent. | This AOSS is functioning as designed and in accordance with the performance/maintenance requirements of 12VAC5-613 | 04/29/2021 | 07:45 AM
06/02/2021 |  | RoutineScheduled | 02-197-091 | Wise | This AOSS is functioning as designed and in accordance with the performance/maintenance requirements of 12VAC5-613. | Approved | EHD - Lenowisco | S.E.P.T.I.C., Inc. | 1942001097 | Denny | Deel |  |  | Whitewater |  | Gravity | Gravity | Discharge | Chlorination | 200.000000 | ["BlowerCompressorAerator Operation","Disinfection","Dispersal System Operation","Control Operation","Level Sensor Operation","SludgeScum Accumulation"] | ["BlowerCompressorAerator Operation","Disinfection","Dispersal System Operation","Control Operation","Level Sensor Operation","SludgeScum Accumulation"] | NA | Musty | Clear | [15 empty] | 5 Chlorination 7 Dechlorination | This AOSS is functioning as designed and in accordance with the performance/maintenance requirements of 12VAC5-613. | 06/02/2021 | 12:00 AM
10/06/2021 |  | Follow-Up | 09-197-A4 | Wise | This alternative discharging system is functioning as designed and in accordance with the performance/maintenance requirements of 12VAC5-640. |  | EHD - Lenowisco | Wise County Health Dept |  | Rodney | Neece | 1.000000 |  | ATU |  | Gravity | Gravity | Discharge | Chlorination |  |  |  |  | None | Clear |  |  |  | 0.000000 | Tablets were installed in both chambers | [10 empty] | Tablets are now located in the chambers | This alternative discharging system is functioning as designed and in accordance with the performance/maintenance requirements of 12VAC5-640. | 10/06/2021 | 12:00 AM
01/04/2021 |  | Follow-Up | 099-13-0097-SWP | King George | This alternative discharging system is functioning as designed and in accordance with the performance/maintenance requirements of 12VAC5-640 | Approved | EHD - Rappahannock | Dominion Septic, Inc | 1942001068 | David | Stewart | 1.000000 |  | Puraflo | none | Pump | Gravity | Pad | Not Applicable |  |  |  | NA | [15 empty] | Will be sent separately | Inspected | Resealed septic tank and pump tank risers. Added inlet riser on septic tank to seal off wedge lid and provide future access. Extended all risers 6? above grade. Replaced pump owner request (Zoeller N163). | This alternative discharging system is functioning as designed and in accordance with the performance/maintenance requirements of 12VAC5-640 | 04/13/2021 | 11:22 AM
05/27/2021 |  | RoutineScheduled | {FIPSCode}-STS-67375 | Spotsylvania | This alternative discharging system is functioning as designed and in accordance with the performance/maintenance requirements of 12VAC5-640 | Approved | EHD - Rappahannock | EcoSeptix Alliance | 1942001101 | Joe | Malloy | 1.000000 |  | Biomicrobics MicroFAST | none | Pump | Gravity | Drip | Not Applicable |  | ["Attached Growth Medium" ,"Auxiliary Filter" ,"BlowerCompressorAerator Operation" ,"Dispersal System Operation" ,"Distribution Pump Operation"] | ["Dispersal System Operation" ,"Distribution Pump Operation" ,"BlowerCompressorAerator Operation" ,"Auxiliary Filter" ,"Attached Growth Medium"] | NA | Musty | Cloudy | [13 empty] | Will be sent separately | Inspected |  | This alternative discharging system is functioning as designed and in accordance with the performance/maintenance requirements of 12VAC5-640 | 06/16/2021 | 07:35 AM
04/22/2021 |  | RoutineScheduled | 154-01-0052 | Louisa | This AOSS is functioning as designed and in accordance with the performance/Maintenance requirements of 12VAC5-613 | Approved | EHD - Blue Ridge | EcoSeptix Alliance | 1942001060 | Rob | Martin |  |  | none | none | Gravity | Gravity | Trenches | Not Applicable |  | ["SludgeScum Accumulation"] |  | NA | [15 empty] | Will be sent separately | Inspected | Quarterly Inspection We recommend pumping all pump stations & the distribution tank. We also recommend replacing psi gauges for Pump Station #3, zones 2 & 3, and Pump Station #4, Zone 4. Multiple damaged globe valves have been repaired. At the next quarterly inspection, we will want to determine if there are additional breaks and/or clogged lines on the mass drainfield. | This AOSS is functioning as designed and in accordance with the performance/Maintenance requirements of 12VAC5-613 | 06/02/2021 | 07:05 AM
01/15/2021 |  | RoutineScheduled | 154-03-0266 | Louisa | This AOSS is functioning as designed and in accordance with the performance/maintenance requirements of 12VAC5-613. | Approved | EHD - Blue Ridge | Enviro-Klean Co. | 1942001087 | michael | clark |  |  | Norweco |  | Gravity | Pressure | Mound | Not Applicable | 450.000000 | [] | ["Auxiliary Filter","BlowerCompressorAerator Operation","Control Operation","Dispersal System Operation","Distribution Pump Operation","Level Sensor Operation","Effluent Screens","SludgeScum Accumulation"] | YES | [18 empty] | This AOSS is functioning as designed and in accordance with the performance/maintenance requirements of 12VAC5-613. |  | 12:00 AM
05/09/2021 |  | RoutineScheduled | 132-10-0091 | Fluvanna | This AOSS should now return to normal function after having provided the above state routine maintenance. | Approved | EHD - Blue Ridge | Randy's Complete Water & Wastewater Services | 1942001335 | Randy | Gray | 1.000000 | 1000 | Bio microbics |  | Pump | Pressure | Drip | Not Applicable | 100.000000 | ["Distribution Pump Operation"] | ["Distribution Pump Operation"] | NA | Musty | Clear | [14 empty] | Pumped Out |  | This AOSS should now return to normal function after having provided the above state routine maintenance. | 05/10/2021 | 08:30 PM
08/23/2021 |  | Routine/Scheduled | 800-11-0275 | Suffolk | This AOSS is functioning as designed and in accordance with the performance/maintenance requirements of 12VAC5-613 | Approved | EHD - Western Tidewater | R & K Septic, Inc. | 1942001066 | Mary | VanHolten |  |  | Clearstream |  | Pump |  |  | Not Applicable |  | ["BlowerCompressorAerator Operation","Control Operation","Dispersal System Operation","Distribution Pump Operation","Level Sensor Operation","SludgeScum Accumulation"] | ["BlowerCompressorAerator Operation","Control Operation","Dispersal System Operation","Distribution Pump Operation","Level Sensor Operation","SludgeScum Accumulation"] | N/A | None | Clear | 7.000000 | 4.000000 | [14 empty] | This AOSS is functioning as designed and in accordance with the performance/maintenance requirements of 12VAC5-613 | 08/23/2021 | Jan 1 1900 9:00AM
07/29/2021 |  | RoutineScheduled | 107-87-0055 (LEGACY ALT. SYSTEM) | Augusta | This AOSS is functioning as designed and in accordance with the performance/maintenance requirements of 12VAC5-613. | Approved | EHD - Central Shenandoah | Cubbage Septic Solutions LLC | 1942001021 | Harrison | Cubbage | 1.000000 |  | none | none | Gravity | Gravity | Trenches | Not Applicable |  |  |  | NA | [15 empty] | Will be sent separately | Inspected | Recommend uncovering primary septic tank, pumping and installing a riser. Let us know if want us to complete this for you | This AOSS is functioning as designed and in accordance with the performance/maintenance requirements of 12VAC5-613. | 09/15/2021 | 08:48 PM
04/09/2021 |  | Initial Visit | 234-18-88 | Chesapeake | This AOSS is functioning as designed and in accordance with the performance/maintenance requirements of 12VAC5-613 | Approved | EHD - Chesapeake | Miller’s Septic Service | 1942001063 | K.R. Trapper | Davis | 1.000000 | 1000 | Clearstream | None | Pump | Pressure | Drip | Not Applicable | 450.000000 |  | ["BlowerCompressorAerator Operation","Control Operation","Disinfection","Dispersal System Operation","Distribution Pump Operation","Effluent Screens","Level Sensor Operation","Septic Tank Baffles","SludgeScum Accumulation"] | YES | Musty | Clear | [15 empty] | AOSS - Initial Visit Primary Septic Tank - normal level - no riser access - hand excavated - effluent screen serviced. Aeration Tank - normal level - alarm float not operational - mixing present - compressor serviced. U.V. Disinfection - Salcor - bulb and quartz sleeve serviced. Pump Tank - normal level - pump serviced - float sensors & controls operating. Drip Headworks - disk filter serviced - field flushed - vacuum breakers fractured / valve box fractured ... | This AOSS is functioning as designed and in accordance with the performance/maintenance requirements of 12VAC5-613 | 04/12/2021 | Jan 1 1900 2:15PM
08/23/2021 |  | RoutineScheduled | 179-07-0236-SP | Stafford | This AOSS is functioning as designed and in accordance with the performance/maintanence requirements of 12VAC5-613 | Approved | EHD - Rappahannock | Dominion Septic, Inc | 1942001068 | David | Stewart | 2.000000 |  | EcoPod | none | Pump | Gravity | Drip | Not Applicable |  | ["BlowerCompressorAerator Operation" ,"Dispersal System Operation" ,"Distribution Pump Operation" ,"Level Sensor Operation" ,"Septic Tank Baffles" ,"SludgeScum Accumulation"] | ["BlowerCompressorAerator Operation" ,"Dispersal System Operation" ,"Distribution Pump Operation" ,"Level Sensor Operation" ,"Septic Tank Baffles" ,"SludgeScum Accumulation"] | NA | None | Clear | [13 empty] | Will be sent separately | Inspected | Routine inspection. Zone return solenoid was not functioning. Replaced solenoid. Repaired wire connections for zone 1 and zone 3 solenoids. | This AOSS is functioning as designed and in accordance with the performance/maintanence requirements of 12VAC5-613 | 09/01/2021 | 10:24 AM
06/24/2021 |  | RoutineScheduled |  | Loudoun | This AOSS is functioning as designed and in accordance with the performance/maintenance requirements of 12VAC5-613 | Pending Review | EHD - Loudoun | Aquarobic Services | 1934000142 | Michael | Blake |  |  | none | none | Pump | Gravity | Mound | Not Applicable |  | ["Auxiliary Filter" ,"Control Operation" ,"Level Sensor Operation"] | ["Auxiliary Filter" ,"Level Sensor Operation" ,"Control Operation"] | NA | Musty | Clear | [13 empty] | Will be sent separately | Inspected | Air pre-filter cleaned. Aeration has become a little heavier at mechanical end of tank. Will monitor for further deterioration. | This AOSS is functioning as designed and in accordance with the performance/maintenance requirements of 12VAC5-613 | 07/01/2022 | 10:30 AM
06/09/2021 |  | Routine/Scheduled |  | Loudoun | This AOSS is functioning as designed and in accordance with the performance/maintenance requirements of 12VAC5-613. | Pending Review | EHD - Loudoun | POWELLS PLUMBING, INC. | 1942001036 | Kurt | Holthaus | 1.000000 | 1000 |  |  | Pump | Pressure | Drip |  | 450.000000 | ["Effluent Screens"] | ["Effluent Screens"] | YES | [18 empty] | This AOSS is functioning as designed and in accordance with the performance/maintenance requirements of 12VAC5-613. | 06/24/2021 | 10:41 AM
05/18/2021 |  | RoutineScheduled | 2116-06-153 | Prince William | This AOSS is functioning as designed and in accordance with the performance/maintenance requirements of 12VAC5-613. | Approved | EHD - Prince William | Wastemaster Inc |  | Timothy | Jenkins | 2.000000 |  | PuraFlo |  | Pump | Gravity | Discharge | Chlorination |  | [] | [] |  | Musty | Clear | 7.900000 |  |  | 2.200000 | [12 empty] | This AOSS is functioning as designed and in accordance with the performance/maintenance requirements of 12VAC5-613. | 05/27/2021 | 10:50 AM
10/25/2021 |  | RoutineScheduled | 033-06-0275-SR | Caroline | This AOSS is functioning as designed and in accordance with the performance/maintanence requirements of 12VAC5-613 | Approved | EHD - Rappahannock | Dominion Septic, Inc | 1942001403 | Isail | Marquez | 1.000000 |  | Puraflo | none | Pump | Gravity | Pad | Not Applicable |  | ["Level Sensor Operation" ,"Control Operation"] | ["Level Sensor Operation" ,"Control Operation"] | NA | None | Clear | [13 empty] | Will be sent separately | Inspected | Broken 24x12 riser on septic tank. Will send price for repair. | This AOSS is functioning as designed and in accordance with the performance/maintanence requirements of 12VAC5-613 | 11/01/2021 | 06:07 AM
12/17/2021 |  |  | 061-STS-21303 | Fauquier | This AOSS should now return to normal function after having provided the above state routine maintenance. | Approved | EHD - Rappahannock-Rapidan | Cloverleaf Environmental Consulting, Inc | 1942001135 | Robert | Charnley | [9 empty] | ["Recirculation Pump","SludgeScum Accumulation","Effluent Screens","Attached Growth Medium"] | ["Recirculation Pump","SludgeScum Accumulation","Effluent Screens","Attached Growth Medium"] | YES | None | Clear | [14 empty] | Pumped Out |  | This AOSS should now return to normal function after having provided the above state routine maintenance. |  | 12:00 AM
03/06/2021 |  | RoutineScheduled | 132-08-0099 | Fluvanna | This AOSS is functioning as designed and in accordance with the performance/maintenance requirements of 12VAC5-613. | Approved | EHD - Blue Ridge | Alternative Systems Inspection Services, LLC | 1942001047 | Wesley | Basore | 1.000000 | 500 | Norweco 960 |  | Pump | Pressure | Mound | Not Applicable | 150.000000 | ["BlowerCompressorAerator Operation","Control Operation","Dispersal System Operation","Distribution Pump Operation","Effluent Screens","Level Sensor Operation","SludgeScum Accumulation"] | ["BlowerCompressorAerator Operation","Control Operation","Dispersal System Operation","Distribution Pump Operation","Effluent Screens","Level Sensor Operation","SludgeScum Accumulation"] | YES | [18 empty] | This AOSS is functioning as designed and in accordance with the performance/maintenance requirements of 12VAC5-613. | 03/18/2021 | 06:30 PM
06/12/2021 |  | RoutineScheduled |  | Loudoun | This AOSS is functioning as designed and in accordance with the performance/maintanence requirements of 12VAC5-613 | Approved | EHD - Loudoun | Eco Virginia | 1942001235 | William | Poindexter |  |  | none | none | Pump | Gravity | Trenches | Not Applicable |  | ["Effluent Screens" ,"BlowerCompressorAerator Operation"] | ["Effluent Screens" ,"BlowerCompressorAerator Operation"] | YES | Musty | Clear | [13 empty] | Will be sent separately | Inspected |  | This AOSS is functioning as designed and in accordance with the performance/maintanence requirements of 12VAC5-613 | 07/19/2021 | 04:17 PM
02/15/2021 |  | RoutineScheduled | 177-06-0166-SWP | Spotsylvania | This AOSS is functioning as designed and in accordance with the performance/Maintenance requirements of 12VAC5-613 | Approved | EHD - Rappahannock | EcoSeptix Alliance | 1942001060 | Rob | Martin |  |  | Orenco Advantex | none | Pump | Gravity | Trenches | Not Applicable |  | ["Effluent Screens" ,"Recirculation Pump" ,"Attached Growth Medium"] | ["Effluent Screens" ,"Recirculation Pump" ,"Attached Growth Medium"] | YES | [15 empty] | Will be sent separately | Inspected | We replaced a defective float. We recommend installing a new EZ set lid on the pump tank as noted previously. | This AOSS is functioning as designed and in accordance with the performance/Maintenance requirements of 12VAC5-613 | 04/09/2021 | 03:25 PM
04/13/2021 |  | RoutineScheduled |  | Loudoun | This alternative discharging system is functioning as designed and in accordance with the performance/maintenance requirements of 12VAC5-640 | Pending Review | EHD - Loudoun | Mckim Construction | 1942001330 | Michelle | Mckim | 1.000000 |  | Orenco Advantex | none | Pump | Gravity | Trenches | Not Applicable |  |  |  | NA | [15 empty] | Will be sent separately | Inspected |  | This alternative discharging system is functioning as designed and in accordance with the performance/maintenance requirements of 12VAC5-640 | 05/27/2021 | 01:27 PM
12/08/2021 |  | Routine/Scheduled | S 800-18-0112 | Suffolk | This AOSS is functioning as designed and in accordance with the performance/maintenance requirements of 12VAC5-613. | Approved | EHD - Western Tidewater | R & K Septic, Inc. | 1942001066 | Mary | VanHolten |  |  | Clearstream ATU |  | Pump |  | Pad | Not Applicable |  | ["BlowerCompressorAerator Operation","Control Operation","Dispersal System Operation","Distribution Pump Operation","Level Sensor Operation","SludgeScum Accumulation"] | ["BlowerCompressorAerator Operation","Control Operation","Dispersal System Operation","Distribution Pump Operation","Level Sensor Operation","SludgeScum Accumulation"] | N/A | None | Clear | 7.000000 | 5.000000 | [14 empty] | This AOSS is functioning as designed and in accordance with the performance/maintenance requirements of 12VAC5-613. | 12/08/2021 | Jan 1 1900 10:55AM
01/25/2021 | Alternative | Routine/Scheduled | 179.05.130 | Richmond | This alternative discharging system is functioning as designed and in accordance with the performance/maintenance requirements of 12VAC5-640. | Approved | EHD - Three Rivers | Thomas W. Beasley Septic Contractor | 1944001751 | Thomas | Beasley | 2.000000 | 2600 | Multiflo FTB |  | Pump | Gravity | Trenches |  |  | ["Blower/Compressor/Aerator Operation","Control Operation","Dispersal System Operation","Distribution Pump Operation","Effluent Screens","Level Sensor Operation","Sludge/Scum Accumulation"] | ["Blower/Compressor/Aerator Operation","Control Operation","Dispersal System Operation","Distribution Pump Operation","Effluent Screens","Level Sensor Operation","Sludge/Scum Accumulation"] | YES | [18 empty] | This alternative discharging system is functioning as designed and in accordance with the performance/maintenance requirements of 12VAC5-640. | 01/25/2021 | 04:48 PM
06/04/2021 |  | RoutineScheduled | 165-STS-334581 | Rockingham | This AOSS is functioning as designed and in accordance with the performance/maintenance requirements of 12VAC5-613 | Approved | EHD - Central Shenandoah | Onsite Wastewater Services - May Supply | 1942001627 | Drew | Shull | 1.000000 |  | Biomicrobics MicroFAST | none | Pump | Gravity | Drip | Not Applicable |  |  |  | NA | None | Clear | [5 empty] | 06/04/2021 |  | 9.000000 |  |  | 15.600000 |  |  | Will be sent separately | Inspected | A SECOND STARTUP WAS COMPLETED ON 06-04-2021 BY DKS TO BE CERTAIN THAT THE SYSTEM WAS RUNNING AND FUNCTIONING CORRECTLY. THE SYSTEM WAS INSTALLED IN LATE 2020, AND THE STARTUP WAS ORIGINALLY COMPLETED IN FEBRUARY 2021 BY A. SHERWOOD. 180-DAY TSS/ BOD LAB DRAWS WERE ALSO COMPLETED ON 06-04-2021. 2ND STARTUP/ 180-DAY LABS WERE BOTH COMPLETED ON 06-04-2021 BY DKS. | This AOSS is functioning as designed and in accordance with the performance/maintenance requirements of 12VAC5-613 | 06/15/2022 | 01:15 PM
08/25/2021 |  | RoutineScheduled | 18-137-0103 | Goochland | This AOSS is functioning as designed and in accordance with the performance/maintenance requirements of 12VAC5-613. | Approved | EHD - Chickahominy | GeoEnvironmental Services, Inc. | 1942001010 | Peter | Mamunes | 1.000000 | 1500 | PuraSYS SBR |  | Pump | Pressure | Drip |  |  | ["Attached Growth Medium","BlowerCompressorAerator Operation","Control Operation","Distribution Pump Operation","Dispersal System Operation","Effluent Screens","Level Sensor Operation","SludgeScum Accumulation"] | ["Attached Growth Medium","BlowerCompressorAerator Operation","Control Operation","Dispersal System Operation","Distribution Pump Operation","Effluent Screens","Level Sensor Operation","SludgeScum Accumulation"] | YES | [18 empty] | This AOSS is functioning as designed and in accordance with the performance/maintenance requirements of 12VAC5-613. | 09/07/2021 | Jan 1 1900 10:20AM
03/03/2021 |  | Initial Visit | 165-STS-333213 | Rockingham | This alternative discharging system is functioning as designed and in accordance with the performance/maintenance requirements of 12VAC5-640. | Approved | EHD - Central Shenandoah | Garland Easter Septic Service | 1942001206 | Garland | Easter |  |  |  |  | Gravity | Gravity | Discharge | UV | 0.000000 | ["None"] | ["None"] | NA | Musty | Clear | [15 empty] | No discharge during visit | This alternative discharging system is functioning as designed and in accordance with the performance/maintenance requirements of 12VAC5-640. | 06/09/2021 | 12:00 AM
05/17/2021 |  | RoutineScheduled |  | Loudoun | This alternative discharging system is functioning as designed and in accordance with the performance/maintenance requirements of 12VAC5-640 | Pending Review | EHD - Loudoun | Catoctin Environmental | 1942001137 | Cameron | Creighton |  |  | Biomicrobics MicroFAST | none | Pump | Gravity | Drip | Not Applicable |  |  |  | NA | [15 empty] | Will be sent separately | Inspected |  | This alternative discharging system is functioning as designed and in accordance with the performance/maintenance requirements of 12VAC5-640 | 05/27/2021 | 01:26 PM
05/10/2021 |  | RoutineScheduled |  | Loudoun | This AOSS is functioning as designed and in accordance with the performance/maintanence requirements of 12VAC5-613 | Pending Payment | EHD - Loudoun | WasteMaster, Inc. | 1942001062 | Tim | Jenkins | 1.000000 |  | none | none | Pump | Gravity | Trenches | Not Applicable |  |  |  | NA | [15 empty] | Will be sent separately | Inspected |  | This AOSS is functioning as designed and in accordance with the performance/maintanence requirements of 12VAC5-613 | 06/24/2021 | 06:49 AM
04/01/2021 | Alternative | Reportable Incident | 136-14-0196 | Gloucester | This AOSS should now return to normal function after having provided the above state routine maintenance. | Approved | EHD - Three Rivers | Farmer's Septic Service, Inc. | 1942001191 | Allen | Farmer | 1.000000 | [8 empty] | ["BlowerCompressorAerator Operation","Control Operation","Distribution Pump Operation","Effluent Screens","Level Sensor Operation","SludgeScum Accumulation"] | ["BlowerCompressorAerator Operation","Control Operation","Distribution Pump Operation","Effluent Screens","Level Sensor Operation","SludgeScum Accumulation"] | [18 empty] | Owner called stating that when doing laundry or using the dishwasher the 3rd tank bubbles. Serviced system. Checked the panel and floats (ok). Changed the diffuser in the Clearstream and changed the filter in the aerator. Installed a new P-20 pump (serial # 1910-117188) and a 1 1/4" male adapter and a 1 1/4" x 1" bushing. Pumped out the septic tank, pump tank, and scum off of the Clearstream tank (1700 gallons). | This AOSS should now return to normal function after having provided the above state routine maintenance. | 04/01/2021 | 12:00 PM
12/31/2021 |  | RoutineScheduled | 151-11-0091 | Lancaster | This AOSS is functioning as designed and in accordance with the performance/maintenance requirements of 12VAC5-613. | Approved | EHD - Three Rivers | KC Forge Environmental Service, LLC | 1942001034 | Kent | Cuthbertson | 2.000000 | 29000 | 14500 | 14500 | Pump | Gravity | Trenches | UV | 16700.000000 | ["None"] | ["None"] | YES | [17 empty] | Final samples are taken weekly from the outfall just prior to the disposal pump tank. | This AOSS is functioning as designed and in accordance with the performance/maintenance requirements of 12VAC5-613. | 01/21/2022 | 01:25 PM
05/11/2021 |  | Routine/Scheduled | 124-STS-2379 | Hanover | This AOSS is functioning as designed and in accordance with the performance/maintenance requirements of 12VAC5-613 | Rejected | EHD - Chickahominy | Miller’s Septic Service | 1942001063 | K.R. Trapper | Davis | 1.000000 | 1000 | Orenco Advantex |  | Pump | Gravity | Trenches |  | 450.000000 |  | ["Attached Growth Medium","Control Operation","Dispersal System Operation","Distribution Pump Operation","Effluent Screens","Level Sensor Operation","Recirculation Pump","Septic Tank Baffles","SludgeScum Accumulation"] | YES | None | Clear | [15 empty] | Routine Service Processing Tank - normal level - RSV, recirc pump, Effluent screen serviced. Treatment Module - media drapes & spray grid serviced. Pump Tank - normal level - pump, float sensors, controls operating. Distribution box intact - all laterals accepting effluent. | This AOSS is functioning as designed and in accordance with the performance/maintenance requirements of 12VAC5-613 | 05/19/2021 | Jan 1 1900 12:00PM
09/29/2021 |  | RoutineScheduled | 182-10-0170 | Rockingham | This AOSS is functioning as designed and in accordance with the performance/Maintenance requirements of 12VAC5-613 | Approved | EHD - Central Shenandoah | Cubbage Septic Solutions LLC | 1942001021 | Harrison | Cubbage | 1.000000 |  | Biomicrobics MicroFAST | none | Pump | Pressure | Drip | Not Applicable |  | ["BlowerCompressorAerator Operation" ,"Auxiliary Filter"] | ["BlowerCompressorAerator Operation" ,"Auxiliary Filter"] | NA | [15 empty] | Will be sent separately | Inspected | Some contactor chatter, may be something we need to replace next inspection. Thank you! Replaced top float. | This AOSS is functioning as designed and in accordance with the performance/Maintenance requirements of 12VAC5-613 | 12/26/2021 | 11:36 AM
09/28/2021 |  | RoutineScheduled | SP-02-616 | Stafford | This AOSS is functioning as designed and in accordance with the performance/maintanence requirements of 12VAC5-613 | Approved | EHD - Rappahannock | Dominion Septic, Inc | 1942001068 | David | Stewart | 1.000000 |  | Ecoflo | none | Pump | Gravity | Pad | Not Applicable |  | ["Attached Growth Medium" ,"Level Sensor Operation" ,"Septic Tank Baffles" ,"SludgeScum Accumulation" ,"Dispersal System Operation" ,"Distribution Pump Operation"] | ["Distribution Pump Operation" ,"Level Sensor Operation" ,"Septic Tank Baffles" ,"SludgeScum Accumulation" ,"Attached Growth Medium" ,"Dispersal System Operation"] | NA | None | Clear | [13 empty] | Will be sent separately | Inspected | Routine inspection. All tanks were in high level due to failed pump float. Pumped down tanks and replaced failed float. | This AOSS is functioning as designed and in accordance with the performance/maintanence requirements of 12VAC5-613 | 10/04/2021 | 05:48 AM
09/28/2021 |  | Routine/Scheduled | 136-11-0044 | Gloucester | This AOSS is functioning as designed and in accordance with the performance/maintenance requirements of 12VAC5-613. | Approved | EHD - Three Rivers | Farmer's Septic Service, Inc. | 1942001191 | Allen | Farmer | 1.000000 | [8 empty] | ["BlowerCompressorAerator Operation","Control Operation","Distribution Pump Operation","Effluent Screens","Level Sensor Operation","SludgeScum Accumulation"] | ["BlowerCompressorAerator Operation","Control Operation","Distribution Pump Operation","Effluent Screens","Level Sensor Operation","SludgeScum Accumulation"] | [18 empty] | Serviced system. Checked the pump, panel, & floats (ok). Cleaned the filter in the Clearstream. Changed the diffuser in the Clearstream and changed the filter in the aerator. The timer is set to 3 minutes every 2 hours. | This AOSS is functioning as designed and in accordance with the performance/maintenance requirements of 12VAC5-613. | 09/28/2021 | 09:15 AM
11/24/2021 |  | RoutineScheduled | 109-02-0238 | Bedford | This AOSS is functioning as designed and in accordance with the performance/maintenance requirements of 12VAC5-613. | Approved | EHD - Central | Taylor's Septic Service, Inc | 1942001028 | Penny | Taylor | 5.000000 | 8000 | septic | microfast | Siphon | Gravity | Trenches | Not Applicable | 450.000000 | ["BlowerCompressorAerator Operation","SludgeScum Accumulation"] | ["BlowerCompressorAerator Operation","SludgeScum Accumulation"] | NA | Musty | Clear | [16 empty] | This AOSS is functioning as designed and in accordance with the performance/maintenance requirements of 12VAC5-613. | 11/24/2021 | 10:00 AM
09/09/2021 |  | RoutineScheduled |  | Frederick | This AOSS is functioning as designed and in accordance with the performance/maintenance requirements of 12VAC5-613. | Pending Review | EHD - Lord Fairfax | Inboden Environmental Services, Inc | 1942001173 | Darrin | Plauger | [9 empty] | [] | [] |  | None | Clear | 8.210000 |  |  |  |  | 09/09/2021 |  | 2.000000 | [8 empty] | This AOSS is functioning as designed and in accordance with the performance/maintenance requirements of 12VAC5-613. | 09/14/2021 | 08:30 AM
08/17/2021 |  | RoutineScheduled | 182-04-0589 | Rockingham | This AOSS should now return to normal function after having provided the above state routine maintenance | Approved | EHD - Central Shenandoah | Cubbage Septic Solutions LLC | 1942001021 | Harrison | Cubbage | 1.000000 | 2500 | Biomicrobics MicroFAST | none | Pump | Gravity | Drip | Not Applicable |  | ["SludgeScum Accumulation" ,"BlowerCompressorAerator Operation" ,"Auxiliary Filter"] | ["SludgeScum Accumulation" ,"BlowerCompressorAerator Operation" ,"Auxiliary Filter"] | NA | [15 empty] | Will be sent separately | Inspected | Microfast tank pumped | This AOSS should now return to normal function after having provided the above state routine maintenance | 12/26/2021 | 11:36 AM
12/21/2021 |  | Routine/Scheduled | 136-16-0231 | Gloucester | This AOSS is functioning as designed and in accordance with the performance/maintenance requirements of 12VAC5-613. | Approved | EHD - Three Rivers | Miller’s Septic Service | 1942001468 | Kevin | Blasing | 1.000000 | 1000 | None | None | Gravity | Gravity | Trenches | Not Applicable | 450.000000 |  | ["Septic Tank Baffles","SludgeScum Accumulation"] | [17 empty] | Pumped Out | Chesapeake Bay Pumpout | This AOSS is functioning as designed and in accordance with the performance/maintenance requirements of 12VAC5-613. | 12/22/2021 | 08:30 AM
12/06/2021 |  |  | 124-STS-2379 | Fairfax | This AOSS is functioning as designed and in accordance with the performance/maintenance requirements of 12VAC5-613. | Approved | EHD - Fairfax | Great Falls Septic Service, Inc. | 2705051738 | Joshua | Hott | 1.000000 | 1000 | Septic | Puraflo | Pump | Gravity | Trenches | Not Applicable |  | [] | [] | NA | [18 empty] | This AOSS is functioning as designed and in accordance with the performance/maintenance requirements of 12VAC5-613. |  | 12:00 AM
03/24/2021 |  |  | 133 08 0030 | Franklin | This AOSS is functioning as designed and in accordance with the performance/maintenance requirements of 12VAC5-613. | Approved | EHD - West Piedmont | Western Virginia Water Authority | 1942001145 | Michael | Doss | [9 empty] | ["Other"] | ["Other"] | YES | None | Clear | [5 empty] | 03/08/2021 | Sample Chamber | [6 empty] | Attached to this report |  |  | This AOSS is functioning as designed and in accordance with the performance/maintenance requirements of 12VAC5-613. | 04/08/2021 | 02:15 PM
04/15/2021 |  |  | 181-10-0083 | Rockbridge | This AOSS should now return to normal function after having provided the above state routine maintenance. | Approved | EHD - Central Shenandoah | Hunter E. Ayres, General Contractor | 1942001166 | Hunter | Ayres | [9 empty] | ["Auxiliary Filter","Effluent Screens","Other"] | ["Auxiliary Filter","Effluent Screens","Other"] | YES | [17 empty] | Filters checked and cleaned. System did not need to be pumped. Control panels functioning properly. No apparent leaks in drain field area. Leak noted and fixed around exit from pump tank. Lids properly secured. | This AOSS should now return to normal function after having provided the above state routine maintenance. | 04/20/2021 | 09:15 PM
12/10/2021 |  | Routine/Scheduled | {FIPSCode}-STS-1317 | Chesapeake | This AOSS is functioning as designed and in accordance with the performance/maintenance requirements of 12VAC5-613. | Approved | EHD - Chesapeake | R & K Septic, Inc. | 1942001066 | Mary | VanHolten |  |  | Clearstream ATU |  | Pump |  |  | Not Applicable |  | ["BlowerCompressorAerator Operation","Control Operation","Dispersal System Operation","Distribution Pump Operation","Level Sensor Operation","SludgeScum Accumulation"] | ["BlowerCompressorAerator Operation","Control Operation","Dispersal System Operation","Distribution Pump Operation","Level Sensor Operation","SludgeScum Accumulation"] | N/A | None | Clear | 7.000000 | [15 empty] | This AOSS is functioning as designed and in accordance with the performance/maintenance requirements of 12VAC5-613. | 12/10/2021 | Jan 1 1900 2:50PM
01/12/2021 |  | RoutineScheduled | 124-STS-2379 | Fairfax | This AOSS is functioning as designed and in accordance with the performance/maintenance requirements of 12VAC5-613. | Approved | EHD - Fairfax | Great Falls Septic Service, Inc. | 2705051738 | Joshua | Hott | 1.000000 | 1500 | Septic | Puraflo | Pump | Gravity | Trenches | Not Applicable |  | [] | [] | [19 empty] | This AOSS is functioning as designed and in accordance with the performance/maintenance requirements of 12VAC5-613. |  | 12:00 AM
03/23/2021 |  | Routine/Scheduled | NYII-B36RDV | Chesapeake | This AOSS is functioning as designed and in accordance with the performance/maintenance requirements of 12VAC5-613 | Approved | EHD - Chesapeake | R & K Septic, Inc. | 1942001066 | Mary | VanHolten |  |  | Clearstream ATU |  |  |  | Pad | Not Applicable |  | ["BlowerCompressorAerator Operation","Control Operation","Dispersal System Operation","Distribution Pump Operation","Level Sensor Operation","SludgeScum Accumulation"] | ["BlowerCompressorAerator Operation","Control Operation","Dispersal System Operation","Distribution Pump Operation","Level Sensor Operation","SludgeScum Accumulation"] | N/A | None | Clear | 8.000000 | 5.000000 | [14 empty] | This AOSS is functioning as designed and in accordance with the performance/maintenance requirements of 12VAC5-613 | 03/23/2021 | Jan 1 1900 1:00PM
08/20/2021 |  | Routine/Scheduled | 159-05-121 | Middlesex | This AOSS is functioning as designed and in accordance with the performance/maintenance requirements of 12VAC5-613 | Approved | EHD - Three Rivers | Miller’s Septic Service | 1942001468 | Kevin | Blasing | 2.000000 | 2000 | PremierTech, EFX |  | Pump | Gravity | Trenches | Not Applicable | 600.000000 |  | ["Attached Growth Medium","Control Operation","Dispersal System Operation","Distribution Pump Operation","Effluent Screens","Level Sensor Operation","Septic Tank Baffles","SludgeScum Accumulation"] | YES | Musty | Clear | [15 empty] | Routine Service. Primary Septic Tank - normal level Primary Pump Basin - pump noted to be failing - replaced - Secondary Septic Tank - normal level - Effluent screen serviced. Secondary pump basin - float sensors, pump & controls operating. BioFilter - Peatmoss in good condition - raked / turned. Dosing Pump Basin - float sensors, pump & controls operating. Distribution Box - all laterals accepting effluent. | This AOSS is functioning as designed and in accordance with the performance/maintenance requirements of 12VAC5-613 | 08/23/2021 | 07:30 AM
02/04/2021 |  | Routine/Scheduled | 124-STS-2379 | Fairfax | This AOSS is functioning as designed and in accordance with the performance/maintenance requirements of 12VAC5-613 | Approved | EHD - Fairfax | SES Mid Atlantic | 1942001203 | Michael | Green |  |  | EZ Treat Sandfilter |  |  |  |  | UV |  | ["Auxiliary Filter","Disinfection","Effluent Screens"] | ["Auxiliary Filter","Disinfection","Effluent Screens"] | YES | Musty | Clear | [15 empty] | Pump Amps 6.39 ETM 36570 min Cycles 10915 EZ Treat Pump Amps 10.08 Water Meter Reading 207550 Septic Sludge 5" Scum 1" ATU Sludge 4" Scum 0.25 Pump Sludge 1" Scum 0 | This AOSS is functioning as designed and in accordance with the performance/maintenance requirements of 12VAC5-613 | 02/04/2021 | Jan 1 1900 1:09PM
03/01/2021 |  |  | 153-STS-20162 | Prince William | This AOSS is not functioning as designed or in accordance with the performance/maintenance requirements. | Approved | EHD - Prince William | McKim Construction | 1942001330 | Michelle | McKim | [9 empty] | [] | [] | [19 empty] | This AOSS is not functioning as designed or in accordance with the performance/maintenance requirements. | 03/01/2021 | 12:00 PM
11/05/2021 |  | RoutineScheduled | 175-13-0323 | Prince William | This AOSS is functioning as designed and in accordance with the performance/maintenance requirements of 12VAC5-613. | Approved | EHD - Prince William | Triple R Construction Co., Inc. | 1942001108 | Charles | Seamon | 2.000000 |  | Septic/ Microfast | Pump Tank | Pump | Pressure | Drip | UV |  | ["Disinfection","BlowerCompressorAerator Operation"] | ["Disinfection","BlowerCompressorAerator Operation"] | NA | [17 empty] | Septic-7"sludge 3"scum/ Microfast-6"sludge/ Pump Tank-2"sludge/ No pump out needed at this time/ Blower air filter cleaned/ UV-Light cleaned/ Controls, floats and alarms functioning properly/ Pump cnts-15101/ Pump run- 1485 hrs./ Hand cnts-29/ High cnts-14/ Override cnts-14/ No breakout or spongy areas on the drip field and dosing at design. | This AOSS is functioning as designed and in accordance with the performance/maintenance requirements of 12VAC5-613. |  | 12:00 AM
06/25/2021 |  | Reportable Incident | 2019-143-0005 | Henrico | This AOSS should now return to normal function after having provided the above state routine maintenance. | Approved | EHD - Henrico | Old Dominion Onsite, Inc. | 1942001503 | Jason | Hackler | 1.000000 | 300 | Aquarobic Mini Plant |  | Pump | Pressure | Drip | UV |  | ["Disinfection"] | ["Disinfection"] | N/A | [17 empty] | UV bulb, cord and crystal replaced. System now operating normally. | This AOSS should now return to normal function after having provided the above state routine maintenance. | 06/25/2021 | 03:08 PM
01/05/2021 |  | Routine/Scheduled |  | Chesapeake | This AOSS is functioning as designed and in accordance with the performance/maintenance requirements of 12VAC5-613 | Pending Payment | EHD - Chesapeake | R & K Septic, Inc. | 1942001066 | Mary | VanHolten |  |  | Clearstream ATU |  | Pump |  |  |  |  | ["Control Operation","Disinfection","Dispersal System Operation","Distribution Pump Operation"] | ["Control Operation","Disinfection","Dispersal System Operation","Distribution Pump Operation"] | YES |  |  | 7.000000 | 5.000000 | [12 empty] | Pumped Out |  | This AOSS is functioning as designed and in accordance with the performance/maintenance requirements of 12VAC5-613 | 01/15/2021 | Jan 1 1900 1:00PM
12/10/2021 |  | RoutineScheduled | 07-192-096 | Tazewell | This AOSS is functioning as designed and in accordance with the performance/maintenance requirements of 12VAC5-613. | Approved | EHD - Cumberland Plateau | S.E.P.T.I.C., Inc. | 1942001097 | Denny | Deel |  |  | Norweco |  | Gravity | Gravity | Discharge | Chlorination | 200.000000 | ["BlowerCompressorAerator Operation","Disinfection","Dispersal System Operation","Control Operation"] | ["BlowerCompressorAerator Operation","Disinfection","Dispersal System Operation","Control Operation"] | YES | Musty | Clear | [15 empty] | 5 Chlorine 14 Dechlorine | This AOSS is functioning as designed and in accordance with the performance/maintenance requirements of 12VAC5-613. | 12/10/2021 | 12:00 AM
03/11/2021 |  | Routine/Scheduled | 124-STS-2379 | Fairfax | This AOSS is functioning as designed and in accordance with the performance/maintenance requirements of 12VAC5-613 | Approved | EHD - Fairfax | SES Mid Atlantic | 1942001203 | Michael | Green |  |  | Puraflo |  |  |  |  | Not Applicable |  | ["Effluent Screens"] | ["Effluent Screens"] | YES | [17 empty] | Puraflo Peat - Good Pump 1 Amps 13.9 ETM 292 hrs Cycles 24049 Pump 2 Amps 13.3 ETM 197 hrs Cycles 25405 Septic Sludge 3" Scum 1" Pump Sludge 0 Scum 0 On 30 secs Off 2 hrs | This AOSS is functioning as designed and in accordance with the performance/maintenance requirements of 12VAC5-613 | 03/11/2021 | Jan 1 1900 2:29PM
10/07/2021 |  | RoutineScheduled | 06-197-021 | Wise | This AOSS is functioning as designed and in accordance with the performance/maintenance requirements of 12VAC5-613. | Approved | EHD - Lenowisco | S.E.P.T.I.C., Inc. | 1942001097 | Denny | Deel |  |  | Norweco |  | Gravity | Gravity | Mound | Not Applicable | 200.000000 | ["BlowerCompressorAerator Operation","Control Operation","Dispersal System Operation"] | ["BlowerCompressorAerator Operation","Control Operation","Dispersal System Operation"] | YES | Musty | Clear | [16 empty] | This AOSS is functioning as designed and in accordance with the performance/maintenance requirements of 12VAC5-613. | 10/07/2021 | 12:00 AM
04/15/2021 |  | RoutineScheduled |  | Loudoun | This alternative discharging system is functioning as designed and in accordance with the performance/maintenance requirements of 12VAC5-640 | Pending Review | EHD - Loudoun | Catoctin Environmental | 1942001137 | Cameron | Creighton | 1.000000 |  | Puraflo | none | Pump | Gravity | Trenches | Not Applicable |  |  |  | NA | [15 empty] | Will be sent separately | Inspected | Middle module has the most ponding, the many of the other modules are ponding as well. The homeowner has contacted service providers for replacement. | This alternative discharging system is functioning as designed and in accordance with the performance/maintenance requirements of 12VAC5-640 | 05/27/2021 | 01:26 PM
01/05/2021 |  | RoutineScheduled |  | Rockingham | This alternative discharging system should now return to normal function after having provided the above stated routine maintenance | Pending Payment | EHD - Central Shenandoah | Cubbage Septic Solutions LLC | 1942001021 | Harrison | Cubbage | 1.000000 |  | Biomicrobics MicroFAST | none | Pump | Gravity | Drip | Not Applicable |  | ["Auxiliary Filter" ,"BlowerCompressorAerator Operation"] | ["Auxiliary Filter" ,"BlowerCompressorAerator Operation"] | NO | [15 empty] | Will be sent separately | Inspected | Repaired riser due to root intrusion | This alternative discharging system should now return to normal function after having provided the above stated routine maintenance | 04/26/2021 | 09:04 AM
11/16/2021 |  | Routine/Scheduled | 136-11-0039 | Gloucester | This AOSS is functioning as designed and in accordance with the performance/maintenance requirements of 12VAC5-613. | Approved | EHD - Three Rivers | Miller’s Septic Service | 1942001468 | Kevin | Blasing | 1.000000 | 1000 | Clearstream |  | Pump | Gravity | Trenches | Not Applicable | 450.000000 |  | ["BlowerCompressorAerator Operation","Disinfection","Dispersal System Operation","Distribution Pump Operation","Effluent Screens","Level Sensor Operation","Septic Tank Baffles","SludgeScum Accumulation"] | YES | Musty | Clear | [15 empty] | Routine Service. Primary Septic Tank - normal level - effluent screen serviced. Aeration Tank - normal level - mixing present - compressor serviced. Pump Tank - float sensors, pump & controls operating. DBox - intact but compressed - all laterals accepting effluent. | This AOSS is functioning as designed and in accordance with the performance/maintenance requirements of 12VAC5-613. | 11/17/2021 | 07:30 AM
05/14/2021 |  | RoutineScheduled |  | Frederick | This AOSS is functioning as designed and in accordance with the performance/maintenance requirements of 12VAC5-613. | Pending Review | EHD - Lord Fairfax | Combs Wastewater Management LLC | 1942001353 | Amy | Combs | 2.000000 | 1000 |  |  | Pump | Pressure | Drip | Not Applicable | 450.000000 | [] | ["Auxiliary Filter","BlowerCompressorAerator Operation","Control Operation","Dispersal System Operation","Distribution Pump Operation","Effluent Screens","Level Sensor Operation","SludgeScum Accumulation","Septic Tank Baffles"] | YES | [18 empty] | This AOSS is functioning as designed and in accordance with the performance/maintenance requirements of 12VAC5-613. | 05/17/2021 | 12:00 AM
07/07/2021 |  | RoutineScheduled | 182-06-0526 | Rockingham | This AOSS is functioning as designed and in accordance with the performance/maintenance requirements of 12VAC5-613 | Approved | EHD - Central Shenandoah | Onsite Wastewater Services - May Supply | 1942001627 | Drew | Shull | 1.000000 |  | Biomicrobics MicroFAST | none | Gravity | Gravity |  | Not Applicable |  |  |  | NA | None | Clear | [13 empty] | Will be sent separately | Inspected | INSPECTION COMPLETED BY BLH ON 07-07-2021 | This AOSS is functioning as designed and in accordance with the performance/maintenance requirements of 12VAC5-613 | 06/09/2022 | 04:10 PM
12/02/2021 |  | RoutineScheduled | {FIPSCode}-STS-16765 | Scott | This alternative discharging system is not functioning as designed or in accordance with the performance/maintenance requirements of 12VAC5-640. |  | EHD - Lenowisco | Virginia Department of Health |  | Jeanette | Duncan |  |  |  |  | Gravity | Gravity | Discharge | Chlorination |  | ["Disinfection"] |  |  | None | [16 empty] | Laboratory tests not performed. Aerator was not running, chlorinator tablets were not stocked, dechlorinator tablets did not reach the effluent and there were no sewage odors in the vicinity of the plant. Testing could not be completed as there was no effluent to test. | This alternative discharging system is not functioning as designed or in accordance with the performance/maintenance requirements of 12VAC5-640. | 12/02/2021 | 12:00 AM
07/12/2021 |  | RoutineScheduled | 109-19-0039 | Bedford | This AOSS is functioning as designed and in accordance with the performance/maintenance requirements of 12VAC5-613. | Approved | EHD - Central | Virginia Septic Service | 1942001512 | iain | Waugh | 1.000000 | 1000 | Whitewater |  | Pump | Pressure | Drip | Not Applicable |  | [] | [] | NA | [16 empty] | Inspected | Septic Tank minimal scum, 6" sludge,(was pumped last year) Treatment unit 5-6" scum layer- Arranged for FOUTZ Septic to pump after our visit. good aeration, cleaned air filter(very dirty), Cleaned spin filter housing and lubricated housing. Ran system and flush. Zoner valves appears to work, Drain field appears dry. pump reading 925,130min last years reading was 672,500min -= 252,630 min run time or 4,210.5hrs. Either we recorded a number wrong or the pump is having a high recirculation rate or solenoid control valves maybe leaking internally. We will arrange to return and/or investigate further at owner preference. | This AOSS is functioning as designed and in accordance with the performance/maintenance requirements of 12VAC5-613. | 07/26/2021 | 09:30 AM
05/12/2021 |  | Routine/Scheduled | 157-10-0131 | Mathews | This AOSS should now return to normal function after having provided the above state routine maintenance | Approved | EHD - Three Rivers | Miller’s Septic Service | 1942001063 | K.R. Trapper | Davis | 1.000000 | 1000 | Clearstream |  | Pump | Gravity | Trenches | Not Applicable | 450.000000 |  | ["Attached Growth Medium","Control Operation","Dispersal System Operation","Distribution Pump Operation","Effluent Screens","Level Sensor Operation","Septic Tank Baffles","SludgeScum Accumulation"] | YES | Musty | Clear | [15 empty] | Routine Service Primary Septic Tank - normal level - effluent screen serviced. Aeration Tank - normal level - Compressor Failed - Replaced - Mixing present. Pump Tank - normal level - pump, float sensors & controls operating. | This AOSS should now return to normal function after having provided the above state routine maintenance | 05/21/2021 | 08:00 AM
01/07/2021 | Alternative | RoutineScheduled | 151-07-0285 | Lancaster | This AOSS is functioning as designed and in accordance with the performance/maintenance requirements of 12VAC5-613. | Approved | EHD - Three Rivers | Church View Septic Service Inc. | 1942001302 | Charles | Langford | 1.000000 | 1000 | Clearstream |  | Pump |  | Trenches | Not Applicable |  | ["Effluent Screens"] | ["Effluent Screens"] | [19 empty] | This AOSS is functioning as designed and in accordance with the performance/maintenance requirements of 12VAC5-613. | 01/07/2021 | 12:00 AM
08/21/2021 |  | RoutineScheduled | 124-STS-2379 | Page | This AOSS is functioning as designed and in accordance with the performance/maintenance requirements of 12VAC5-613. | Rejected | EHD - Lord Fairfax | dovel enterprises |  | jerry | dovel | 2.000000 | 1000 |  |  | Pump | Gravity | Trenches |  |  | [] | [] | [19 empty] | This AOSS is functioning as designed and in accordance with the performance/maintenance requirements of 12VAC5-613. |  | 12:00 AM
08/23/2021 |  | RoutineScheduled | 099-16-0099 SWP | King George | This AOSS is functioning as designed and in accordance with the performance/maintenance requirements of 12VAC5-613. | Approved | EHD - Rappahannock | obsidian onsite services | 1942001177 | joel | pinnix | [9 empty] | [] | [] | [19 empty] | This AOSS is functioning as designed and in accordance with the performance/maintenance requirements of 12VAC5-613. |  | 12:00 AM
11/15/2021 |  |  | 18-142-0421 | Hanover | This AOSS is functioning as designed and in accordance with the performance/maintenance requirements of 12VAC5-613. | Approved | EHD - Chickahominy | C&W Hanover Septic | 1942001281 | William | Shaw |  |  | Purasys | [6 empty] | ["BlowerCompressorAerator Operation","Control Operation","Distribution Pump Operation"] | ["BlowerCompressorAerator Operation","Control Operation","Distribution Pump Operation"] | [19 empty] | This AOSS is functioning as designed and in accordance with the performance/maintenance requirements of 12VAC5-613. | 12/01/2021 | 12:00 AM
02/22/2021 |  | RoutineScheduled | 181-10-0160 | Rockbridge | This AOSS is functioning as designed and in accordance with the performance/maintanence requirements of 12VAC5-613 | Approved | EHD - Central Shenandoah | Onsite Wastewater Services - May Supply | 1942001627 | Drew | Shull | 1.000000 |  | none | none | Pump | Pressure | Drip | Not Applicable |  |  |  | NA | Musty | Clear | [13 empty] | Will be sent separately | Inspected | SYSTEM MAINTAINED AND OPERATING PER REQUIREMENTS | This AOSS is functioning as designed and in accordance with the performance/maintanence requirements of 12VAC5-613 | 08/02/2021 | 11:48 AM
07/15/2021 |  | RoutineScheduled | SP-05-580 | Caroline | This AOSS is functioning as designed and in accordance with the performance/maintenance requirements of 12VAC5-613. | Approved | EHD - Rappahannock | Drainfield Solutions | 2705163102 | Michele | Ware |  |  | Puraflo | [6 empty] | [] | [] | YES | [18 empty] | This AOSS is functioning as designed and in accordance with the performance/maintenance requirements of 12VAC5-613. | 05/12/2022 | 12:00 AM
08/18/2021 | Alternative | Routine/Scheduled | 151-16-0027 | Lancaster | This AOSS is functioning as designed and in accordance with the performance/maintenance requirements of 12VAC5-613. | Approved | EHD - Three Rivers | Thomas W. Beasley Septic Contractor | 1944001751 | Thomas | Beasley | 2.000000 | 2500 | Microfast |  | Pump | Gravity | Pad |  |  | ["BlowerCompressorAerator Operation","Control Operation","Dispersal System Operation","Distribution Pump Operation","Effluent Screens","Level Sensor Operation","Septic Tank Baffles","SludgeScum Accumulation"] | ["BlowerCompressorAerator Operation","Control Operation","Dispersal System Operation","Distribution Pump Operation","Effluent Screens","Level Sensor Operation","Septic Tank Baffles","SludgeScum Accumulation"] | YES | [18 empty] | This AOSS is functioning as designed and in accordance with the performance/maintenance requirements of 12VAC5-613. | 08/18/2021 | 05:35 PM
10/14/2021 |  | RoutineScheduled | 179-17-0063-VU | Stafford | This AOSS is functioning as designed and in accordance with the performance/Maintenance requirements of 12VAC5-613 | Approved | EHD - Rappahannock | EcoSeptix Alliance | 1942001060 | Rob | Martin | 1.000000 |  | Orenco Advantex | none | Pump | Gravity | Trenches | Not Applicable |  | ["Distribution Pump Operation" ,"Effluent Screens" ,"Recirculation Pump" ,"Attached Growth Medium"] | ["Distribution Pump Operation" ,"Effluent Screens" ,"Attached Growth Medium" ,"Recirculation Pump"] | YES | Musty | Cloudy | [13 empty] | Will be sent separately | Inspected | On the 2022 inspection, we plan to confirm location of pads & check to ensure the shed is not on the header lines. | This AOSS is functioning as designed and in accordance with the performance/Maintenance requirements of 12VAC5-613 | 12/01/2021 | 07:33 AM
06/01/2021 |  | Routine/Scheduled | 147-18-0012 | James City | This AOSS is functioning as designed and in accordance with the performance/maintenance requirements of 12VAC5-613 | Approved | EHD - Peninsula | Miller’s Septic Service | 1942001063 | K.R. Trapper | Davis | 1.000000 | 1000 | Orenco Advantex |  | Pump | Gravity | Trenches | Not Applicable | 450.000000 |  | ["Attached Growth Medium","Control Operation","Dispersal System Operation","Distribution Pump Operation","Effluent Screens","Level Sensor Operation","Recirculation Pump","Septic Tank Baffles","SludgeScum Accumulation"] | YES | None | Clear | [14 empty] | Inspected | Real Estate Inspection Primary Septic TAnk - normal level - effluent screen serviced. Processing Tank - Recirc - normal level - recirc pump, float sensors & controls operating. Processing Tank - Discharge - normal level - discharge pump, float sensors & controls operating. Distribution Box - plastic - all laterals accepting effluent. | This AOSS is functioning as designed and in accordance with the performance/maintenance requirements of 12VAC5-613 | 06/02/2021 | Jan 1 1900 8:30AM
11/17/2021 | Alternative | RoutineScheduled | 150-05-191 | King William | This AOSS is functioning as designed and in accordance with the performance/maintenance requirements of 12VAC5-613. | Approved | EHD - Three Rivers | GeoEnvironmental Services, Inc. | 1942001010 | Peter | Mamunes | 1.000000 | 1250 | Clearstream ATU |  | Pump | Pressure | Trenches |  |  | ["BlowerCompressorAerator Operation","Control Operation","Dispersal System Operation","Distribution Pump Operation","Effluent Screens","Level Sensor Operation"] | ["BlowerCompressorAerator Operation","Control Operation","Dispersal System Operation","Distribution Pump Operation","Effluent Screens","Level Sensor Operation"] | YES | [18 empty] | This AOSS is functioning as designed and in accordance with the performance/maintenance requirements of 12VAC5-613. | 12/01/2021 | 02:35 PM
01/19/2021 |  | Routine/Scheduled | 05-120-0329A | Chesterfield | This AOSS is functioning as designed and in accordance with the performance/maintenance requirements of 12VAC5-613 | Approved | EHD - Chesterfield | Miller’s Septic Service | 1942001063 | K.R. Trapper | Davis | 1.000000 | 1000 | PremierTech, EFX | None | Pump | Gravity | Trenches | Not Applicable | 450.000000 |  | ["Attached Growth Medium","Control Operation","Dispersal System Operation","Distribution Pump Operation","Effluent Screens","Level Sensor Operation","Septic Tank Baffles","Sludge/Scum Accumulation"] | YES | Musty | Clear | [15 empty] | Routine Service Primary Septic Tank - normal level - effluent screen serviced. BioFilter - Fiberglass - fractures noted - Peatmoss in fair condition - ponding noted on arrival - raked / turned - ponding dissipated. Pump Basin - Plastic - pump, float sensors & controls operating. Distribution Box - Concrete - all laterals accepting effluent. | This AOSS is functioning as designed and in accordance with the performance/maintenance requirements of 12VAC5-613 | 01/20/2021 | Jan 1 1900 7:30AM
01/04/2021 |  | Routine/Scheduled |  | Chesapeake | This AOSS is functioning as designed and in accordance with the performance/maintenance requirements of 12VAC5-613 | Pending Payment | EHD - Chesapeake | R & K Septic, Inc. | 1942001066 | Mary | VanHolten |  |  | Clearstream ATU |  | Pump | Drip | Elevated Sand Mound | UV Light |  | ["Blower/Compressor/Aerator Operation","Control Operation","Disinfection","Dispersal System Operation","Distribution Pump Operation","Level Sensor (Float) Operation","Sludge/Scum Accumulation"] | ["Blower/Compressor/Aerator Operation","Control Operation","Disinfection","Dispersal System Operation","Distribution Pump Operation","Level Sensor (Float) Operation","Sludge/Scum Accumulation"] | N/A |  | 5.46 | 7.540000 | [15 empty] | This AOSS is functioning as designed and in accordance with the performance/maintenance requirements of 12VAC5-613 | 01/04/2021 | Jan 1 1900 1:45PM
04/29/2021 |  | Routine/Scheduled | 153-STS-20283 | Prince William | This AOSS is functioning as designed and in accordance with the performance/maintenance requirements of 12VAC5-613 | Approved | EHD - Prince William | SES Mid Atlantic | 1942001203 | Michael | Green |  |  | Delta Environmental Products, DF Series |  |  |  |  | Not Applicable |  | ["Auxiliary Filter","BlowerCompressorAerator Operation"] | ["Auxiliary Filter","BlowerCompressorAerator Operation"] | N/A | Musty | Clear | [15 empty] | Pump Amps 9.10 Water Meter Reading 462850 Septic Sludge 3" Scum 0 ATU Sludge 0 Scum 0 Pump Sludge 2" Scum 0 On 3 mins 46 secs Off 3 mins 46 secs | This AOSS is functioning as designed and in accordance with the performance/maintenance requirements of 12VAC5-613 | 04/29/2021 | 12:32 PM
06/18/2021 |  | Reportable Incident | 199-STS-6792 | York | This AOSS should now return to normal function after having provided the above state routine maintenance | Approved | EHD - Peninsula | Miller’s Septic Service | 1942001063 | K.R. Trapper | Davis | 1.000000 | 750 | None | None | Gravity | Gravity | Trenches | Not Applicable | 300.000000 | ["Dispersal System Operation","SludgeScum Accumulation"] | ["Dispersal System Operation","Septic Tank Baffles","SludgeScum Accumulation"] | N/A | [16 empty] | Pumped Out | COSS - Maintenance / Repair Pumped septic tank empty for storage. Installed new 4" PVC conveyance line and outlet baffle. Installed new 8 port concrete distribution box - balanced / timed Installed new header lines to terracotta absorption laterals (four) | This AOSS should now return to normal function after having provided the above state routine maintenance | 06/29/2021 | Jan 1 1900 7:30AM
07/29/2021 |  | RoutineScheduled |  | Loudoun | This AOSS is functioning as designed and in accordance with the performance/Maintenance requirements of 12VAC5-613 | Pending Review | EHD - Loudoun | Mckim Construction | 1942001330 | Michelle | Mckim | 1.000000 |  | Biomicrobics MicroFAST | none | Pump | Gravity | Drip | Not Applicable |  |  |  | NA | [15 empty] | Will be sent separately | Inspected |  | This AOSS is functioning as designed and in accordance with the performance/Maintenance requirements of 12VAC5-613 | 11/19/2021 | 01:13 PM
02/12/2021 |  | RoutineScheduled | SWP-05-240 | Stafford | This alternative discharging system is functioning as designed and in accordance with the performance/maintenance requirements of 12VAC5-640 | Approved | EHD - Rappahannock | Dominion Septic, Inc | 1942001068 | David | Stewart | 1.000000 |  | Puraflo | none | Pump | Gravity | Trenches | Not Applicable |  | ["Septic Tank Baffles" ,"SludgeScum Accumulation" ,"Dispersal System Operation" ,"Distribution Pump Operation" ,"Level Sensor Operation" ,"Control Operation"] | ["Control Operation" ,"Dispersal System Operation" ,"Septic Tank Baffles" ,"SludgeScum Accumulation" ,"Distribution Pump Operation" ,"Level Sensor Operation"] | NA | [15 empty] | Will be sent separately | Inspected | Routine inspection. Outstanding proposal to fix settling outlet pipe on pump tank,fix infiltration and auger peat and locate sample box. Proposal to be sent to customer. | This alternative discharging system is functioning as designed and in accordance with the performance/maintenance requirements of 12VAC5-640 | 04/13/2021 | 11:22 AM
11/18/2021 |  | RoutineScheduled | 107-05-0476 | Augusta | This AOSS is functioning as designed and in accordance with the performance/maintenance requirements of 12VAC5-613 | Approved | EHD - Central Shenandoah | Onsite Wastewater Services - May Supply | 1942001627 | Drew | Shull | 1.000000 |  | Biomicrobics MicroFAST | none | Pump | Gravity | Drip | Not Applicable |  |  |  | NA | [15 empty] | Will be sent separately | Inspected |  | This AOSS is functioning as designed and in accordance with the performance/maintenance requirements of 12VAC5-613 | 06/09/2022 | 04:10 PM
01/12/2021 |  | Routine/Scheduled | 02-120-0775A | Chesterfield | This AOSS is functioning as designed and in accordance with the performance/maintenance requirements of 12VAC5-613 | Approved | EHD - Chesterfield | Miller’s Septic Service | 1942001063 | K.R. Trapper | Davis | 1.000000 | 1250 | Orenco Advantex |  | Pump | Distribution Box | Aggregate Trench | None | 600.000000 |  | ["Attached Growth Medium","Control Operation","Dispersal System Operation","Distribution Pump Operation","Effluent Screens","Level Sensor (Float) Operation","Recirculation Pump","Septic Tank Baffles","Sludge/Scum Accumulation"] | N/A | None | Clear | [15 empty] | Routine Service Primary Septic Tank - normal operating level Processing Tank - normal level - RSV, Recirc Pump & Effluent Screen serviced. Treatment Module - media drapes & spray grid serviced. Pump Tank - normal level - pump, float sensors & controls operating. Distribution Box - intact - all laterals accepting effluent. | This AOSS is functioning as designed and in accordance with the performance/maintenance requirements of 12VAC5-613 | 01/13/2021 | Jan 1 1900 9:30AM
12/14/2021 |  | RoutineScheduled | DS-99-139-0001 | Page | This alternative discharging system is functioning as designed and in accordance with the performance/maintenance requirements of 12VAC5-640. | Approved | EHD - Lord Fairfax | Seals Septic Service | [5 empty] | FAST | Puraflo | [5 empty] | ["Attached Growth Medium","BlowerCompressorAerator Operation"] | ["Attached Growth Medium","BlowerCompressorAerator Operation","Septic Tank Baffles"] | [19 empty] | This alternative discharging system is functioning as designed and in accordance with the performance/maintenance requirements of 12VAC5-640. | 12/14/2021 | 12:00 AM
03/23/2021 |  | RoutineScheduled |  | Warren | This AOSS is functioning as designed and in accordance with the performance/maintenance requirements of 12VAC5-613 | Pending Review | EHD - Lord Fairfax | Aquarobic Services | 1934000142 | Michael | Blake |  |  | none | none | Pump | Gravity | Drip | Not Applicable |  | ["SludgeScum Accumulation" ,"BlowerCompressorAerator Operation" ,"Control Operation" ,"Auxiliary Filter"] | ["Control Operation" ,"Auxiliary Filter"] | NA | None | Cloudy | [13 empty] | Will be sent separately | Inspected | Replaced air filter and cleaned spin filter. Two heavy points of infiltration observed in treatment tank. Tank pumping, cleaning and manifold replacement required. Alarms were found silenced, reset. Fiberglass manway on dosing tank is damaged, needs repaired. Note: returned 3-31 for pump #2 alarm. Replaced motor protection circuit breaker. Owner has agreed to additional repairs. | This AOSS is functioning as designed and in accordance with the performance/maintenance requirements of 12VAC5-613 | 07/01/2022 | 10:30 AM
06/07/2021 |  | Routine/Scheduled | 2015-143-0074 | Henrico | This AOSS is functioning as designed and in accordance with the performance/maintenance requirements of 12VAC5-613 | Approved | EHD - Henrico | Madison Environmental LLC | 1942001333 | Larry | Madison, Jr. | 1.000000 |  | Norweco Singulair ATU |  | Pump | Pressure | Drip |  |  | ["BlowerCompressorAerator Operation","Control Operation","Distribution Pump Operation","Effluent Screens","Level Sensor Operation","Septic Tank Baffles","SludgeScum Accumulation"] | ["BlowerCompressorAerator Operation","Control Operation","Distribution Pump Operation","Effluent Screens","Level Sensor Operation","Septic Tank Baffles","SludgeScum Accumulation"] | YES | [18 empty] | This AOSS is functioning as designed and in accordance with the performance/maintenance requirements of 12VAC5-613 | 06/07/2021 | 10:38 AM
01/25/2021 |  | RoutineScheduled | 033-10-0008-SP | Caroline | This alternative discharging system is functioning as designed and in accordance with the performance/maintenance requirements of 12VAC5-640 | Approved | EHD - Rappahannock | EcoSeptix Alliance | 1942001101 | Joe | Malloy | 1.000000 |  | Norweco Singulair ATU | none | Pump | Gravity | Trenches | Not Applicable |  |  |  | NA | [15 empty] | Will be sent separately | Inspected | 90-DAY INSPECTION | This alternative discharging system is functioning as designed and in accordance with the performance/maintenance requirements of 12VAC5-640 | 04/09/2021 | 03:25 PM
09/30/2021 | Alternative | Routine/Scheduled | SD-13-340 | Fauquier | This AOSS is functioning as designed and in accordance with the performance/maintenance requirements of 12VAC5-613. | Approved | EHD - Rappahannock-Rapidan | SES Mid Atlantic | 1942001203 | Michael | Green |  |  | Puraflo |  |  |  |  | Not Applicable |  | ["Effluent Screens"] | ["Effluent Screens"] | YES | [17 empty] | Puraflo Modules- Good Septic Sludge 4" Scum 0.25 Pump Sludge 4" Scum 0 | This AOSS is functioning as designed and in accordance with the performance/maintenance requirements of 12VAC5-613. | 09/30/2021 | 09:59 AM
09/21/2021 |  | Follow-Up |  | Loudoun | This AOSS is functioning as designed and in accordance with the performance/Maintenance requirements of 12VAC5-613 | Pending Review | EHD - Loudoun | Mckim Construction | 1942001330 | Michelle | Mckim | 1.000000 |  | none | none | Gravity | Gravity |  | Not Applicable |  |  |  | NA | [15 empty] | Will be sent separately | Inspected | Meet LCH to inspect the lower d-box and line 9. All passed back filled County passed. | This AOSS is functioning as designed and in accordance with the performance/Maintenance requirements of 12VAC5-613 | 11/19/2021 | 01:13 PM
07/23/2021 |  | RoutineScheduled | 033-13-0010-SR | Caroline | This AOSS is functioning as designed and in accordance with the performance/maintenance requirements of 12VAC5-613. | Approved | EHD - Rappahannock | Drainfield Solutions | 2705163102 | Michele | Ware |  |  | Puraflo | [6 empty] | [] | [] | YES | [18 empty] | This AOSS is functioning as designed and in accordance with the performance/maintenance requirements of 12VAC5-613. | 05/12/2022 | 12:00 AM
06/10/2021 |  | RoutineScheduled | {FIPSCode}-STS-26784 | Frederick | This AOSS should now return to normal function after having provided the above state routine maintenance. | Approved | EHD - Lord Fairfax | Larry Royston Septic Service, LLC | 2705110225 | Larry | Royston | [9 empty] | ["Level Sensor Operation"] | ["Level Sensor Operation"] | YES | None | Clear | [14 empty] | Inspected | Replaced 2 floats | This AOSS should now return to normal function after having provided the above state routine maintenance. | 06/19/2021 | 09:40 AM
04/12/2021 | Alternative | Routine/Scheduled | 136-18-0059 | Gloucester | This AOSS is functioning as designed and in accordance with the performance/maintenance requirements of 12VAC5-613. | Approved | EHD - Three Rivers | Farmer's Septic Service, Inc. | 1942001191 | Allen | Farmer | 1.000000 | [8 empty] | ["BlowerCompressorAerator Operation","Control Operation","Distribution Pump Operation","Effluent Screens","Level Sensor Operation","SludgeScum Accumulation"] | ["BlowerCompressorAerator Operation","Control Operation","Distribution Pump Operation","Effluent Screens","Level Sensor Operation","SludgeScum Accumulation"] | [18 empty] | Serviced system. Checked the pump, panel, & floats (ok). Cleaned the filter in the Clearstream. Changed the diffuser in the Clearstream and changed the filter in the aerator. | This AOSS is functioning as designed and in accordance with the performance/maintenance requirements of 12VAC5-613. | 04/12/2021 | 12:00 PM
10/19/2021 |  | RoutineScheduled |  | Frederick | This AOSS is functioning as designed and in accordance with the performance/Maintenance requirements of 12VAC5-613 | Pending Review | EHD - Lord Fairfax | Cubbage Septic Solutions LLC | 1942001021 | Harrison | Cubbage | 1.000000 |  | Biomicrobics MicroFAST | none | Gravity | Gravity |  | Not Applicable |  | ["BlowerCompressorAerator Operation" ,"SludgeScum Accumulation"] | ["BlowerCompressorAerator Operation"] | NA | [15 empty] | Will be sent separately | Inspected | High amount of solids and sludge that can cause a clog in inlet pipe and or media filter. Let us know if want us to get this pumping completed for you | This AOSS is functioning as designed and in accordance with the performance/Maintenance requirements of 12VAC5-613 | 12/26/2021 | 11:36 AM
05/25/2021 |  | Routine/Scheduled | 124-STS-2379 | Fairfax | This AOSS is functioning as designed and in accordance with the performance/maintenance requirements of 12VAC5-613 | Approved | EHD - Fairfax | SES Mid Atlantic | 1942001203 | Michael | Green |  |  | Biomicrobics MicroFAST |  |  |  |  | UV |  | ["Auxiliary Filter","BlowerCompressorAerator Operation","Disinfection"] | ["Auxiliary Filter","BlowerCompressorAerator Operation","Disinfection"] | N/A | Musty | Clear | [15 empty] | Pump Amps 10.03 ETM 404 hrs Cycles 2906 Water Meter Reading 224700 Septic Sludge 13" Scum 1" ATU Sludge 14" Scum 0 Pump Sludge 0 Scum 0 On 8 mins 45 secs Off 4 hrs 17 mins | This AOSS is functioning as designed and in accordance with the performance/maintenance requirements of 12VAC5-613 | 05/25/2021 | Jan 1 1900 9:35AM
07/12/2021 | Alternative | Initial Visit | 057-STS-98581 | Essex | This AOSS is functioning as designed and in accordance with the performance/maintenance requirements of 12VAC5-613 | Approved | EHD - Three Rivers | Miller's Septic Service | 1942001063 | K.R. Trapper | Davis | 1.000000 | 500 | Biomicrobics MicroFAST |  | Gravity | Gravity | Trenches | Not Applicable | 450.000000 |  | ["BlowerCompressorAerator Operation","Control Operation","Dispersal System Operation","Septic Tank Baffles","SludgeScum Accumulation"] | N/A | Musty | Clear | [15 empty] | Initial Visit Trash Tank - normal level - Aeration Tank - normal level - mixing present - compressor serviced. Distribution Box - intact - all laterals accepting effluent. | This AOSS is functioning as designed and in accordance with the performance/maintenance requirements of 12VAC5-613 | 07/13/2021 | 07:30 AM
11/24/2021 |  | RoutineScheduled | 08-113-116 | Buchanan | This alternative discharging system is functioning as designed and in accordance with the performance/maintenance requirements of 12VAC5-640. | Approved | EHD - Cumberland Plateau | S.E.P.T.I.C., Inc. | 1942001097 | Denny | Deel |  |  | Norweco |  | Gravity | Gravity | Discharge | Chlorination | 200.000000 | ["BlowerCompressorAerator Operation","Disinfection","Dispersal System Operation","Control Operation"] | ["BlowerCompressorAerator Operation","Disinfection","Dispersal System Operation","Control Operation"] | YES | Musty | Clear | [15 empty] | 5 Chlorine 14 Dechlorine | This alternative discharging system is functioning as designed and in accordance with the performance/maintenance requirements of 12VAC5-640. | 11/24/2021 | 12:00 AM
03/05/2021 |  | RoutineScheduled | 124-STS-2379 | Fairfax | This AOSS is functioning as designed and in accordance with the performance/maintenance requirements of 12VAC5-613. | Approved | EHD - Fairfax | Great Falls Septic Service, Inc. | 2705051738 | Joshua | Hott | 1.000000 | 1500 | Septic | Puraflo | Pump | Gravity | Trenches | Not Applicable |  | [] | [] | NA | [18 empty] | This AOSS is functioning as designed and in accordance with the performance/maintenance requirements of 12VAC5-613. |  | 12:00 AM
02/17/2021 |  | Routine/Scheduled | 124-STS-2379 | Fairfax | This AOSS is functioning as designed and in accordance with the performance/maintenance requirements of 12VAC5-613 | Approved | EHD - Fairfax | SES Mid Atlantic | 1942001203 | Michael | Green |  |  | Biomicrobics MicroFAST |  |  |  |  | Not Applicable |  | ["Auxiliary Filter","Blower/Compressor/Aerator Operation"] | ["Auxiliary Filter","Blower/Compressor/Aerator Operation"] | N/A | Musty | Clear | [15 empty] | Pump Amps 8.42 ETM 5398 Cycles 108116 Water Meter Reading 392800 Septic Sludge 18" Scum 4" ATU Sludge 16" Scum 0 Pump Sludge 3" Scum 0 On 2 mins 01 secs Off 30 mins | This AOSS is functioning as designed and in accordance with the performance/maintenance requirements of 12VAC5-613 | 02/17/2021 | Jan 1 1900 4:55PM
07/27/2021 |  | RoutineScheduled | Sd-02-803 | Fauquier | This AOSS is functioning as designed and in accordance with the performance/maintanence requirements of 12VAC5-613 | Approved | EHD - Rappahannock-Rapidan | Dominion Septic, Inc | 1942001125 | Tom | Jackson | 2.000000 |  | Delta Environmental Products, DF Series | none | Pump | Gravity | Drip | Not Applicable |  | ["Control Operation" ,"Auxiliary Filter" ,"Level Sensor Operation"] | ["Control Operation" ,"Level Sensor Operation" ,"Auxiliary Filter"] | NA | None | Clear | [13 empty] | Will be sent separately | Inspected | Annual inspection. Cleaned spin filter, replaced air filter for compressor. Zoner housing dusty dry, zoner rotated perfectly. | This AOSS is functioning as designed and in accordance with the performance/maintanence requirements of 12VAC5-613 | 08/04/2021 | 12:41 PM
12/12/2021 |  | RoutineScheduled | {FIPSCode}-STS-11802 | Culpeper | This alternative discharging system is functioning as designed and in accordance with the performance/maintenance requirements of 12VAC5-640. | Approved | EHD - Rappahannock-Rapidan | Brown's Septic Inspections LLC | 1942001049 | Jason | Brown | 2.000000 | 1500 | septic | ISF | Gravity | Pressure | Discharge | Chlorination |  | [] | [] | YES | Musty | Cloudy | [16 empty] | This alternative discharging system is functioning as designed and in accordance with the performance/maintenance requirements of 12VAC5-640. | 12/21/2021 | 08:00 AM
01/25/2021 |  | RoutineScheduled | 182-98-0059 (LEGACY ALT. SYSTEM) | Rockingham | This alternative discharging system is functioning as designed and in accordance with the performance/maintenance requirements of 12VAC5-640 | Approved | EHD - Central Shenandoah | Onsite Wastewater Services - May Supply | 1942001627 | Drew | Shull |  |  | none | none | Pump | Gravity | Trenches | Not Applicable |  |  |  | NA | Musty | Clear | [13 empty] | Will be sent separately | Inspected | System operating within all required measures. No issues noted. | This alternative discharging system is functioning as designed and in accordance with the performance/maintenance requirements of 12VAC5-640 | 06/03/2021 | 09:42 AM
10/13/2021 |  | Routine/Scheduled | 2019-143-0005 | Henrico | This AOSS is functioning as designed and in accordance with the performance/maintenance requirements of 12VAC5-613. | Approved | EHD - Henrico | Old Dominion Onsite, Inc. | 1942001503 | Jason | Hackler | 1.000000 | 400 | Aquarobic Mini Plant |  | Pump | Pressure | Drip | UV |  | ["Attached Growth Medium","Auxiliary Filter","BlowerCompressorAerator Operation","Control Operation","Dispersal System Operation","Distribution Pump Operation","Effluent Screens","Level Sensor Operation","Recirculation Pump","SludgeScum Accumulation"] | ["Attached Growth Medium","Auxiliary Filter","BlowerCompressorAerator Operation","Control Operation","Disinfection","Dispersal System Operation","Distribution Pump Operation","Effluent Screens","Level Sensor Operation","Recirculation Pump","SludgeScum Accumulation"] | N/A | [16 empty] | Pumped Out | Trash tank and treatment tank pumped out. Drip field flushed. Spin filter cleaned. Tank refilled. System appears to be operating normally. | This AOSS is functioning as designed and in accordance with the performance/maintenance requirements of 12VAC5-613. | 11/09/2021 | 08:20 AM
07/13/2021 |  | RoutineScheduled | 09-197-A3 | Wise | This AOSS is functioning as designed and in accordance with the performance/maintenance requirements of 12VAC5-613. | Approved | EHD - Lenowisco | S.E.P.T.I.C., Inc. | 1942001097 | Denny | Deel |  |  | Multiflo |  | Gravity | Gravity | Mound | Chlorination | 200.000000 | ["BlowerCompressorAerator Operation","Disinfection","Dispersal System Operation","Control Operation","SludgeScum Accumulation"] | ["BlowerCompressorAerator Operation","Disinfection","Control Operation","Dispersal System Operation","SludgeScum Accumulation"] | NA | Musty | Clear | [16 empty] | This AOSS is functioning as designed and in accordance with the performance/maintenance requirements of 12VAC5-613. | 07/13/2021 | 12:00 AM
09/30/2021 |  | RoutineScheduled | 07-197-A4 | Wise | This alternative discharging system is functioning as designed and in accordance with the performance/maintenance requirements of 12VAC5-640. |  | EHD - Lenowisco | Wise County Health Dept |  | Rodney | Neece | 1.000000 |  | ATU |  | Gravity | Gravity | Discharge | Chlorination |  |  |  |  | None | Clear | 7.000000 | 6.000000 |  | 0.000000 | [11 empty] | the atu appeared to be in good shape. | This alternative discharging system is functioning as designed and in accordance with the performance/maintenance requirements of 12VAC5-640. | 10/01/2021 | 12:00 AM
05/17/2021 |  | Reportable Incident | SWP-04-186 | Spotsylvania | This alternative discharging system is functioning as designed and in accordance with the performance/maintenance requirements of 12VAC5-640 | Approved | EHD - Rappahannock | Dominion Septic, Inc | 1942001125 | Tom | Jackson | 1.000000 |  | Biomicrobics MicroFAST | none | Pump | Gravity | Drip | Not Applicable |  | ["Distribution Pump Operation" ,"Auxiliary Filter"] | ["Distribution Pump Operation" ,"Auxiliary Filter"] | NA | None | Clear | [13 empty] | Will be sent separately | Inspected | On site for high level alarm. Both solenoid valves were not closing fully so most of each cycle was recirculating back to the septic tank instead of going to the dripfield. Valves went back to working after cleaning. Cleaned spin filter (was starting to crush again). Owner has been provided repair proposal for other work needed. | This alternative discharging system is functioning as designed and in accordance with the performance/maintenance requirements of 12VAC5-640 | 05/24/2021 | 07:49 AM
05/11/2021 |  | Routine/Scheduled | NYII-AYTJT3 | Chesapeake | This AOSS is functioning as designed and in accordance with the performance/maintenance requirements of 12VAC5-613 | Approved | EHD - Chesapeake | R & K Septic, Inc. | 1942001066 | Mary | VanHolten |  |  | Clearstream ATU |  | Pump |  | Drip | UV |  | ["BlowerCompressorAerator Operation","Control Operation","Disinfection","Dispersal System Operation","Distribution Pump Operation","Level Sensor Operation","SludgeScum Accumulation"] | ["BlowerCompressorAerator Operation","Control Operation","Disinfection","Dispersal System Operation","Distribution Pump Operation","Level Sensor Operation","SludgeScum Accumulation"] | N/A | None | Clear | 8.000000 | 5.000000 | [14 empty] | This AOSS is functioning as designed and in accordance with the performance/maintenance requirements of 12VAC5-613 | 05/11/2021 | Jan 1 1900 12:05PM
08/16/2021 |  | Routine/Scheduled | 17-142-0341 | Hanover | This AOSS is functioning as designed and in accordance with the performance/maintenance requirements of 12VAC5-613 | Approved | EHD - Chickahominy | Miller’s Septic Service | 1942001468 | Kevin | Blasing | 1.000000 | 1000 | Orenco Advantex |  | Pump | Gravity | Trenches | Not Applicable | 600.000000 |  | ["Attached Growth Medium","Control Operation","Dispersal System Operation","Distribution Pump Operation","Effluent Screens","Level Sensor Operation","Recirculation Pump","Septic Tank Baffles","SludgeScum Accumulation"] | YES | Musty | Clear | [15 empty] | Routine Service. Primary Septic Tank - normal level - effluent screen serviced. Processing Tank - recirc - pump, media drapes, & spray grid serviced. Processing Tank - discharge - pump serviced. float sensors & controls operating. | This AOSS is functioning as designed and in accordance with the performance/maintenance requirements of 12VAC5-613 | 08/19/2021 | Jan 1 1900 7:30AM
02/11/2021 |  | RoutineScheduled | 001-STS-91657 | Accomack | This AOSS is functioning as designed and in accordance with the performance/maintenance requirements of 12VAC5-613. | Approved | EHD - Eastern Shore | Bundick Well & Pump | 1942001051 | Peter | Duer | 1.000000 | 1000 | Septic Tank | EcoPod E5ON | Gravity | Pressure | Pad | UV | 450.000000 | ["None"] | ["None"] | NA | [18 empty] | This AOSS is functioning as designed and in accordance with the performance/maintenance requirements of 12VAC5-613. | 02/15/2021 | 09:15 AM
06/22/2021 |  | Pump-Out Only |  | Warren | This AOSS is functioning as designed and in accordance with the performance/maintenance requirements of 12VAC5-613. | Pending Review | EHD - Lord Fairfax | POWELLS PLUMBING, INC. | 1942001036 | Kurt | Holthaus |  |  | Microfast | [8 empty] | N/A | [16 empty] | Pumped Out |  | This AOSS is functioning as designed and in accordance with the performance/maintenance requirements of 12VAC5-613. | 08/24/2021 | 02:31 PM
10/13/2021 |  | RoutineScheduled | 124-STS-2379 | Fairfax | This AOSS is functioning as designed and in accordance with the performance/maintenance requirements of 12VAC5-613. | Approved | EHD - Fairfax | Triple R Construction Co., Inc. | 1942001108 | Charles | Seamon | 2.000000 |  | Septic Tank | Pump Tank to LPD System | Pump | Pressure | Trenches | Not Applicable |  | ["None"] | ["None"] | YES | [17 empty] | Septic Tank- 4"sludge 0"scum/ Pump Tank-1"sludge/ No pump out needed at this time. Controls, floats and alarms functioning properly. No breakout or spongy areas on the LPD Drainfield Site. | This AOSS is functioning as designed and in accordance with the performance/maintenance requirements of 12VAC5-613. |  | 12:00 AM
12/27/2021 |  | Routine/Scheduled | 2011-143-0026 | Henrico | This AOSS is functioning as designed and in accordance with the performance/maintenance requirements of 12VAC5-613. | Approved | EHD - Henrico | Madison Environmental LLC | 1942001333 | Larry | Madison, Jr. | 2.000000 |  | Hoot |  | Pump | Gravity | Trenches |  |  | ["BlowerCompressorAerator Operation","Control Operation","Distribution Pump Operation","Level Sensor Operation","Septic Tank Baffles","SludgeScum Accumulation"] | ["BlowerCompressorAerator Operation","Control Operation","Distribution Pump Operation","Level Sensor Operation","Septic Tank Baffles","SludgeScum Accumulation"] | N/A | [18 empty] | This AOSS is functioning as designed and in accordance with the performance/maintenance requirements of 12VAC5-613. | 12/27/2021 | 09:05 AM
03/05/2021 |  | RoutineScheduled | 137-STS-22001 | Orange | This AOSS is functioning as designed and in accordance with the performance/maintenance requirements of 12VAC5-613. | Approved | EHD - Rappahannock-Rapidan | Enviro-Klean Co. | 1942001087 | michael | clark |  |  | Norweco |  | Gravity | Pressure | Mound | Not Applicable | 450.000000 | [] | ["Auxiliary Filter","BlowerCompressorAerator Operation","Control Operation","Dispersal System Operation","Distribution Pump Operation","Effluent Screens","Level Sensor Operation","SludgeScum Accumulation"] | YES | [18 empty] | This AOSS is functioning as designed and in accordance with the performance/maintenance requirements of 12VAC5-613. |  | 12:00 AM
03/16/2021 |  | RoutineScheduled | 132-05-0043 | Fluvanna | This AOSS is functioning as designed and in accordance with the performance/maintenance requirements of 12VAC5-613. | Approved | EHD - Blue Ridge | Enviro-Klean Co. | 1942001087 | michael | clark |  |  | Norweco |  | Gravity | Pressure | Mound | Not Applicable | 450.000000 | [] | ["Auxiliary Filter","BlowerCompressorAerator Operation","Control Operation","Dispersal System Operation","Distribution Pump Operation","Effluent Screens","Level Sensor Operation","SludgeScum Accumulation"] | YES | [18 empty] | This AOSS is functioning as designed and in accordance with the performance/maintenance requirements of 12VAC5-613. |  | 12:00 AM
05/06/2021 |  | RoutineScheduled | 033-13-0043-SR | Caroline | This alternative discharging system is functioning as designed and in accordance with the performance/maintenance requirements of 12VAC5-640 | Approved | EHD - Rappahannock | EcoSeptix Alliance | 1942001101 | Joe | Malloy | 1.000000 |  | Orenco Advantex | Orenco Advantex | Pump | Gravity | Trenches | Not Applicable |  | ["Attached Growth Medium" ,"Recirculation Pump"] | ["Attached Growth Medium" ,"Recirculation Pump"] | NA | Musty | Clear | [13 empty] | Will be sent separately | Inspected | The vent cap on the Advantex module should be replaced. | This alternative discharging system is functioning as designed and in accordance with the performance/maintenance requirements of 12VAC5-640 | 06/02/2021 | 07:05 AM
10/28/2021 | Alternative | Routine/Scheduled | 151-15-0020 | Lancaster | This AOSS is functioning as designed and in accordance with the performance/maintenance requirements of 12VAC5-613. | Approved | EHD - Three Rivers | Thomas W. Beasley Septic Contractor | 1944001751 | Thomas | Beasley | 3.000000 | 3000 | EcoPod |  | Pump | Gravity | Trenches |  |  | ["BlowerCompressorAerator Operation","Control Operation","Dispersal System Operation","Distribution Pump Operation","Effluent Screens","Level Sensor Operation","Septic Tank Baffles","SludgeScum Accumulation"] | ["BlowerCompressorAerator Operation","Control Operation","Dispersal System Operation","Distribution Pump Operation","Effluent Screens","Level Sensor Operation","Septic Tank Baffles","SludgeScum Accumulation"] | YES | [18 empty] | This AOSS is functioning as designed and in accordance with the performance/maintenance requirements of 12VAC5-613. | 10/28/2021 | 12:17 PM
05/11/2021 |  | RoutineScheduled | 145-03-0033 (LEGACY ALT. SYSTEM) | Highland | This AOSS is functioning as designed and in accordance with the performance/maintenance requirements of 12VAC5-613. | Approved | EHD - Central Shenandoah | Hunter E. Ayres, General Contractor | 1942001166 | Hunter | Ayres | 1.000000 | 1500 | Microfast |  | Pump | Pressure | Drip | Not Applicable |  | ["SludgeScum Accumulation","Auxiliary Filter"] | ["Auxiliary Filter"] | NO | [17 empty] | Filters checked and cleaned. No visible leaks in the drip field. Control panels were functioning as designed. System is scheduled to be pumped on 6/3/21. Lids were secured. | This AOSS is functioning as designed and in accordance with the performance/maintenance requirements of 12VAC5-613. | 06/02/2021 | 12:00 AM
12/14/2021 |  | RoutineScheduled | 150-04-126 157-04-238 | King William | This AOSS is functioning as designed and in accordance with the performance/maintenance requirements of 12VAC5-613. | Approved | EHD - Three Rivers | obsidian onsite services | 1942001177 | joel | pinnix | [9 empty] | [] | [] | [19 empty] | This AOSS is functioning as designed and in accordance with the performance/maintenance requirements of 12VAC5-613. |  | 12:00 AM
10/18/2021 |  | RoutineScheduled | 107-15-0255 | Augusta | This AOSS is functioning as designed and in accordance with the performance/maintenance requirements of 12VAC5-613. | Approved | EHD - Central Shenandoah | Cubbage Septic Solutions LLC | 1942001021 | Harrison | Cubbage | 1.000000 |  | Biomicrobics MicroFAST | none | Gravity | Gravity |  | Not Applicable |  | ["BlowerCompressorAerator Operation"] | ["BlowerCompressorAerator Operation"] | NA | [15 empty] | Will be sent separately | Inspected | Microfast Tank Pumped | This AOSS is functioning as designed and in accordance with the performance/maintenance requirements of 12VAC5-613. | 12/26/2021 | 11:36 AM
03/13/2021 |  | RoutineScheduled |  | Loudoun | This alternative discharging system is functioning as designed and in accordance with the performance/maintenance requirements of 12VAC5-640 | Pending Review | EHD - Loudoun | Loudoun Enviromental | 1942001460 | Austin | Kirkpatrick | 1.000000 |  | none | none | Pump | Gravity | Trenches | Not Applicable |  |  |  | NO | Musty | Clear | [13 empty] | Will be sent separately | Inspected |  | This alternative discharging system is functioning as designed and in accordance with the performance/maintenance requirements of 12VAC5-640 | 05/28/2021 | 10:17 AM
08/03/2021 |  | Follow-Up | SWP-04-206 | Stafford | This AOSS is functioning as designed and in accordance with the performance/maintanence requirements of 12VAC5-613 | Approved | EHD - Rappahannock | Dominion Septic, Inc | 1942001068 | David | Stewart | 1.000000 |  | Puraflo | none | Pump | Gravity | Trenches | Not Applicable |  |  |  | NA | [15 empty] | Will be sent separately | Inspected | Sealed pump tank wedge lid, added septic tank inlet riser. Removed as many roots as possible from both tanks (large root ball in septic tank was removed, mostly underwater). Discovered more infiltration areas on pump tank, returning next week for the additional repairs. | This AOSS is functioning as designed and in accordance with the performance/maintanence requirements of 12VAC5-613 | 08/18/2021 | 12:20 PM
02/23/2021 |  | RoutineScheduled | 86-197-244 | Wise | This AOSS is functioning as designed and in accordance with the performance/maintenance requirements of 12VAC5-613. | Approved | EHD - Lenowisco | S.E.P.T.I.C., Inc. | 1942001097 | Denny | Deel |  |  | Jet |  | Gravity | Gravity | Discharge | Chlorination | 200.000000 | ["BlowerCompressorAerator Operation","Control Operation","Disinfection","Dispersal System Operation"] | ["BlowerCompressorAerator Operation","Control Operation","Disinfection","Dispersal System Operation"] | NO | Musty | Clear | [16 empty] | This AOSS is functioning as designed and in accordance with the performance/maintenance requirements of 12VAC5-613. |  | 12:00 AM
02/02/2021 |  | RoutineScheduled | 177-07-0285-SP/SP-05-824 | Spotsylvania | This alternative discharging system is functioning as designed and in accordance with the performance/maintenance requirements of 12VAC5-640 | Approved | EHD - Rappahannock | Dominion Septic, Inc | 1942001125 | Tom | Jackson | 1.000000 |  | Biomicrobics MicroFAST | none | Pump | Gravity | Drip | Not Applicable |  | ["BlowerCompressorAerator Operation" ,"Control Operation" ,"Level Sensor Operation"] | ["Control Operation" ,"BlowerCompressorAerator Operation" ,"Level Sensor Operation"] | NA | None | Clear | [13 empty] | Will be sent separately | Inspected | Routine inspection. Drip pump was surging during initial test cycle (as determined by watching the flow meter speed up and down). Removed turbine-style pump from tank and inspected the intake. It did not appear to be very dirty, but cleaning it restored proper flow. Recirc trough not visible through vent pipe. Used camera on a pole to verify that there was nothing attached to the air lift plate at trough mounting point, and that the airline coupling was pushed down through the air lift plate about 3" lower than normal. Microfast top needs to be dug up and removed to repair/replace the recirc trough and reposition the airline drop. Media appears to be clear on top (limited visibility), but could be clogged further down which can cause the media to float and reduce treatment. | This alternative discharging system is functioning as designed and in accordance with the performance/maintenance requirements of 12VAC5-640 | 04/13/2021 | 11:22 AM
05/17/2021 |  | RoutineScheduled |  | Loudoun | This AOSS is functioning as designed and in accordance with the performance/maintenance requirements of 12VAC5-613 | Pending Payment | EHD - Loudoun | Larry Royston Septic Service, LLC | 1942001325 | Larry | Royston | 1.000000 |  | none | none | Pump | Gravity | Trenches | Not Applicable |  |  |  | NA | None | Clear | [13 empty] | Will be sent separately | Inspected |  | This AOSS is functioning as designed and in accordance with the performance/maintenance requirements of 12VAC5-613 | 05/19/2023 | 10:02 AM
12/14/2021 |  | RoutineScheduled | 175-15-0409 | Prince William | This AOSS is functioning as designed and in accordance with the performance/maintenance requirements of 12VAC5-613. | Approved | EHD - Prince William | Triple R Construction Co., Inc. | 1942001108 | Charles | Seamon | 2.000000 |  | Septic/ Microfast | Pump Tank | Pump | Gravity | Trenches | Not Applicable |  | ["BlowerCompressorAerator Operation"] | ["BlowerCompressorAerator Operation"] | NA | [7 empty] | 12/14/2021 | Sample Chamber | 36.000000 | [5 empty] | Attached to this report |  | Septic-3"sludge 2"scum/ Microfast-4"sludge/ Pump Tank-0"sludge/ No pump out needed at this time/ Blower air filter cleaned/ Controls, floats and alarms functioning properly/ Pump cnts-821 ETM-79h 11m/ High cnts-11/ No breakout or spongy areas on the drainfield. | This AOSS is functioning as designed and in accordance with the performance/maintenance requirements of 12VAC5-613. |  | 12:00 AM
08/05/2021 |  | Routine/Scheduled | 085-STS-32915 | Hanover | This AOSS should now return to normal function after having provided the above state routine maintenance | Approved | EHD - Chickahominy | Miller’s Septic Service | 1942001468 | Kevin | Blasing | 1.000000 | 1250 | Orenco Advantex |  | Pump | Gravity | Trenches | Not Applicable | 600.000000 | ["Control Operation"] | ["Control Operation"] | NO | None | Clear | [15 empty] | Alarm event - High level discharge - failed solenoid in control panel. Solenoid replaced - system placed back into proper operation. | This AOSS should now return to normal function after having provided the above state routine maintenance | 08/06/2021 | Jan 1 1900 8:00AM
08/09/2021 |  | RoutineScheduled | 187-STS-32855 | Warren | This AOSS is functioning as designed and in accordance with the performance/maintenance requirements of 12VAC5-613. | Approved | EHD - Lord Fairfax | Inboden Environmental Services, Inc | 1942001173 | Darrin | Plauger | [9 empty] | [] | [] |  | None | Cloudy | 7.540000 |  |  |  |  | 08/09/2021 |  | 14.000000 |  |  | 14.400000 | [5 empty] | This AOSS is functioning as designed and in accordance with the performance/maintenance requirements of 12VAC5-613. | 09/14/2021 | 10:25 AM
04/13/2021 |  | RoutineScheduled |  | Loudoun | This alternative discharging system is functioning as designed and in accordance with the performance/maintenance requirements of 12VAC5-640 | Pending Review | EHD - Loudoun | SES Mid Atlantic, LLC | 1942001203 | James | Green |  |  | Biomicrobics MicroFAST | none | Pump | Gravity | Trenches | Not Applicable |  | ["BlowerCompressorAerator Operation"] | ["BlowerCompressorAerator Operation"] | NA | [15 empty] | Will be sent separately | Inspected | Components marked Fully Inspected are done so at the request of the LCHD but do not include the uncovering or physical removal of buried or submerged components such as pumps, floats, diffusers etc, nor inspection of the interior or exterior of tanks, boxes, valves or other buried components for leaks, structural defects or other abnormalities. | This alternative discharging system is functioning as designed and in accordance with the performance/maintenance requirements of 12VAC5-640 | 05/07/2021 | 04:19 AM
12/06/2021 |  | Routine/Scheduled | 234-17-191 | Chesapeake | This AOSS is functioning as designed and in accordance with the performance/maintenance requirements of 12VAC5-613. | Approved | EHD - Chesapeake | R & K Septic, Inc. | 1942001066 | Mary | VanHolten |  |  | Clearstream ATU |  | Pump |  | Mound | UV |  | ["BlowerCompressorAerator Operation","Control Operation","Disinfection","Dispersal System Operation","Distribution Pump Operation","Level Sensor Operation","SludgeScum Accumulation"] | ["BlowerCompressorAerator Operation","Control Operation","Disinfection","Dispersal System Operation","Distribution Pump Operation","Level Sensor Operation","SludgeScum Accumulation"] | N/A | None | Clear | 7.000000 | 5.000000 | [14 empty] | This AOSS is functioning as designed and in accordance with the performance/maintenance requirements of 12VAC5-613. | 12/06/2021 | Jan 1 1900 12:05PM
04/16/2021 |  | RoutineScheduled | 107-08-0507 | Augusta | This AOSS is functioning as designed and in accordance with the performance/maintenance requirements of 12VAC5-613. | Approved | EHD - Central Shenandoah | Garland Easter Septic Service | 1942001206 | Garland | Easter |  |  |  |  | Pump | Pressure | Drip | Not Applicable |  | ["Effluent Screens","Auxiliary Filter"] | ["Effluent Screens","Auxiliary Filter"] | YES | Musty | Clear | [16 empty] | This AOSS is functioning as designed and in accordance with the performance/maintenance requirements of 12VAC5-613. | 02/24/2021 | 12:00 AM
07/08/2021 |  | Follow-Up | 179-15-0285-SP | Stafford | This AOSS is functioning as designed and in accordance with the performance/maintanence requirements of 12VAC5-613 | Approved | EHD - Rappahannock | Dominion Septic, Inc | 1942001068 | David | Stewart | 1.000000 |  | none | none | Gravity | Gravity | Trenches | Not Applicable |  |  |  | NA | [7 empty] | 07/08/2021 |  | 8.000000 | [5 empty] | Will be sent separately | Inspected |  | This AOSS is functioning as designed and in accordance with the performance/maintanence requirements of 12VAC5-613 | 08/04/2021 | 12:41 PM
06/04/2021 |  | RoutineScheduled | 159-17-0109 | Middlesex | This AOSS should now return to normal function after having provided the above state routine maintenance. | Approved | EHD - Three Rivers | Church View Septic | 1942001302 | Charles | Langford | 1.000000 | 1200 | Aquasafe |  | Pump | Gravity | Pad | Not Applicable |  | ["BlowerCompressorAerator Operation"] | ["BlowerCompressorAerator Operation"] | [19 empty] | This AOSS should now return to normal function after having provided the above state routine maintenance. | 08/18/2021 | 12:00 AM
08/12/2021 |  | Reportable Incident |  | Lancaster | This AOSS should now return to normal function after having provided the above state routine maintenance | Pending Review | EHD - Three Rivers | Miller’s Septic Service | 1942001468 | Kevin | Blasing | 1.000000 | 1000 | None | None | Gravity | Gravity | Trenches | Not Applicable | 450.000000 | ["Dispersal System Operation","Septic Tank Baffles","SludgeScum Accumulation"] | ["Dispersal System Operation","Septic Tank Baffles","SludgeScum Accumulation"] | N/A | [16 empty] | Pumped Out | COSS - Maintenance /Repair - Chesapeake Bay Pumpout Replaced Cast iron sewer line to septic tank with 4" PVC Replaced inlet and outlet "T"'s in Septic Tank. Replaced cast iron conveyance line to distribution box with 4" PVC Reparged and balanced distribution box. | This AOSS should now return to normal function after having provided the above state routine maintenance | 08/13/2021 | 07:30 AM
09/17/2021 |  | RoutineScheduled | 124-STS-2379 | Fairfax | This AOSS is not functioning as designed or in accordance with the performance/maintenance requirements. | Approved | EHD - Fairfax | McKim Construction | 1942001330 | Michelle | McKim | [9 empty] | ["Attached Growth Medium","Distribution Pump Operation"] | ["Attached Growth Medium","Control Operation","Dispersal System Operation","Effluent Screens","Septic Tank Baffles","Level Sensor Operation","SludgeScum Accumulation"] | YES | [17 empty] | was not able to inspect pump tank due to big bushes covering riser. Peat fiber is very bad needs to be replaced. There is sewage on the drain field. Home owner will need an AOSE for drain field. | This AOSS is not functioning as designed or in accordance with the performance/maintenance requirements. | 09/17/2021 | Jan 1 1900 7:45PM
10/05/2021 |  | RoutineScheduled |  | Frederick | This AOSS is functioning as designed and in accordance with the performance/maintenance requirements of 12VAC5-613. | Pending Review | EHD - Lord Fairfax | Combs Wastewater Management LLC | 1942001353 | Amy | Combs | [8 empty] | 450.000000 | [] | ["Auxiliary Filter","BlowerCompressorAerator Operation","Control Operation","Dispersal System Operation","Effluent Screens","Distribution Pump Operation","Level Sensor Operation","SludgeScum Accumulation","Septic Tank Baffles"] | YES | [18 empty] | This AOSS is functioning as designed and in accordance with the performance/maintenance requirements of 12VAC5-613. | 10/07/2021 | 12:00 AM
11/02/2021 |  | Follow-Up | 177-07-0409-SR | Spotsylvania | This AOSS is not functioning as designed or in accordance with the performance/Maintenance requirements | Approved | EHD - Rappahannock | EcoSeptix Alliance | 1942001101 | Joe | Malloy |  |  | Orenco Advantex | none | Pump | Gravity |  | UV |  |  |  | NA | [7 empty] | 11/02/2021 | Sample Chamber | 66.000000 |  | 2419.600000 | 435.000000 |  |  | Will be sent separately | Inspected | Based on these sample results, we recommend jetting out the discharge line to remove debris & solids that have accumulated over time. | This AOSS is not functioning as designed or in accordance with the performance/Maintenance requirements | 12/01/2021 | 07:33 AM
06/05/2021 |  | RoutineScheduled |  | Loudoun | This AOSS is functioning as designed and in accordance with the performance/maintanence requirements of 12VAC5-613 | Pending Payment | EHD - Loudoun | WasteMaster, Inc. | 1942001062 | Tim | Jenkins | 1.000000 |  | none | none | Siphon | Gravity |  | Chlorination |  |  |  | NA | Musty | Clear | 6.500000 |  |  | 2.200000 | [9 empty] | Will be sent separately | Inspected |  | This AOSS is functioning as designed and in accordance with the performance/maintanence requirements of 12VAC5-613 | 07/06/2021 | 07:32 AM
12/08/2021 |  | Routine/Scheduled | 175-16-0469 | Prince William | This AOSS is functioning as designed and in accordance with the performance/maintenance requirements of 12VAC5-613. | Approved | EHD - Prince William | SES Mid Atlantic | 1942001203 | Michael | Green |  |  | Delta Environmental Products, DF Series |  |  |  |  | Not Applicable |  | ["BlowerCompressorAerator Operation"] | ["BlowerCompressorAerator Operation"] | N/A | Musty | Clear | [15 empty] | Pump Amps 10.55 ETM 43 hrs 55 mins Cycles 964 Septic Sludge 6" Scum 0 Pump Sludge 0 Scum 0 | This AOSS is functioning as designed and in accordance with the performance/maintenance requirements of 12VAC5-613. | 12/08/2021 | 08:45 AM
11/29/2021 | Alternative | RoutineScheduled | SD-04-185 | Fauquier | This AOSS is functioning as designed and in accordance with the performance/maintenance requirements of 12VAC5-613 | Approved | EHD - Rappahannock-Rapidan | SES Mid Atlantic, LLC | 1942001203 | James | Green | 1.000000 |  | Whitewater ATU | none | Pump | Gravity | Drip | Not Applicable |  | ["Auxiliary Filter" ,"BlowerCompressorAerator Operation" ,"SludgeScum Accumulation"] | ["Auxiliary Filter" ,"BlowerCompressorAerator Operation"] | NA | Musty | Clear | [13 empty] | Will be sent separately | Inspected | Strongly recommend ATU & pump tanks be cleaned. | This AOSS is functioning as designed and in accordance with the performance/maintenance requirements of 12VAC5-613 | 07/29/2022 | 12:38 PM
11/02/2021 |  | Routine/Scheduled | 175-14-0514 | Prince William | This alternative discharging system is not functioning as designed or in accordance with the performance/maintenance requirements of 12VAC5-640. | Approved | EHD - Prince William | SES Mid Atlantic | 1942001203 | Michael | Green |  |  | EcoPod |  |  |  |  | Not Applicable |  | ["BlowerCompressorAerator Operation"] | ["BlowerCompressorAerator Operation"] | N/A | Musty | Clear | [15 empty] | Pump Amps 9.36 ETM 187.81 Cycles 1910 Septic Sludge 6" Scum 1" Pump Sludge 2" Scum 0 | This alternative discharging system is not functioning as designed or in accordance with the performance/maintenance requirements of 12VAC5-640. | 11/02/2021 | 03:30 PM
01/14/2021 |  | RoutineScheduled | -STS-92593 | Spotsylvania | This AOSS is functioning as designed and in accordance with the performance/maintenance requirements of 12VAC5-613. | Approved | EHD - Rappahannock | Wastemaster Inc |  | Timothy | Jenkins | 2.000000 |  | ATU |  | Pump | Gravity | Discharge | UV |  | [] | [] |  | Musty | Clear | 7.500000 |  | 22.000000 | [13 empty] | This AOSS is functioning as designed and in accordance with the performance/maintenance requirements of 12VAC5-613. | 01/26/2021 | 01:15 PM
05/12/2021 |  | RoutineScheduled |  | Loudoun | This alternative discharging system is functioning as designed and in accordance with the performance/maintenance requirements of 12VAC5-640 | Pending Review | EHD - Loudoun | SES Mid Atlantic, LLC | 1942001203 | James | Green | 1.000000 |  | Puraflo | none | Pump | Gravity | Trenches | Not Applicable |  | ["Effluent Screens"] | ["Effluent Screens"] | YES | [15 empty] | Will be sent separately | Inspected | Components marked Fully Inspected are done so at the request of the LCHD but do not include the uncovering or physical removal of buried or submerged components such as pumps, floats, diffusers etc, nor inspection of the interior or exterior of tanks, boxes, valves or other buried components for leaks, structural defects or other abnormalities. | This alternative discharging system is functioning as designed and in accordance with the performance/maintenance requirements of 12VAC5-640 | 06/17/2021 | 12:30 PM
07/15/2021 | Alternative | Routine/Scheduled | 159-07-340 | Middlesex | This AOSS is functioning as designed and in accordance with the performance/maintenance requirements of 12VAC5-613. | Approved | EHD - Three Rivers | Farmer's Septic Service, Inc. | 1942001191 | Allen | Farmer | [29 empty] | Eco-Flo system. Serviced system. Cleaned the filter in the septic tank - does not need pumping. The pump is working. The timer is set to 1.1 minute every .95 hours. | This AOSS is functioning as designed and in accordance with the performance/maintenance requirements of 12VAC5-613. | 07/15/2021 | 12:00 PM
02/22/2021 |  |  | 2017-143-0052 | Henrico | This AOSS is functioning as designed and in accordance with the performance/maintenance requirements of 12VAC5-613. | Approved | EHD - Henrico | C&W Hanover Septic | 1942001281 | William | Shaw |  |  | EZ Treat | [6 empty] | ["Attached Growth Medium","Control Operation","Distribution Pump Operation","Recirculation Pump"] | ["Attached Growth Medium","Control Operation","Distribution Pump Operation","Recirculation Pump"] | [19 empty] | This AOSS is functioning as designed and in accordance with the performance/maintenance requirements of 12VAC5-613. | 03/01/2021 | 12:00 AM
04/03/2021 |  | RoutineScheduled | SD-12-96 | Culpeper | This AOSS is functioning as designed and in accordance with the performance/maintenance requirements of 12VAC5-613. | Approved | EHD - Rappahannock-Rapidan | Wastemaster Inc |  | Timothy | Jenkins | 2.000000 |  | ATU |  | Pump | Gravity | Discharge | UV |  | [] | [] |  | Musty | Clear | 7.700000 | [15 empty] | This AOSS is functioning as designed and in accordance with the performance/maintenance requirements of 12VAC5-613. | 04/15/2021 | 10:30 AM
03/01/2021 |  | RoutineScheduled | 177-07-0292-SP | Spotsylvania | This alternative discharging system is functioning as designed and in accordance with the performance/maintenance requirements of 12VAC5-640 | Approved | EHD - Rappahannock | EcoSeptix Alliance | 1942001101 | Joe | Malloy | 1.000000 |  | EcoPod | none | Pump | Gravity | Drip | Not Applicable |  | ["Auxiliary Filter" ,"BlowerCompressorAerator Operation" ,"SludgeScum Accumulation"] | ["Auxiliary Filter" ,"BlowerCompressorAerator Operation"] | NA | [15 empty] | Will be sent separately | Inspected | We recommend pumping the Septic Tank and the Pump Tank due to scum & sludge accumulation. It might be advisable to pump the Aerobic Treatment Unit at the same time. | This alternative discharging system is functioning as designed and in accordance with the performance/maintenance requirements of 12VAC5-640 | 04/09/2021 | 03:25 PM
08/23/2021 |  | Routine/Scheduled | 800-09-0030 | Suffolk | This AOSS is functioning as designed and in accordance with the performance/maintenance requirements of 12VAC5-613 | Approved | EHD - Western Tidewater | R & K Septic, Inc. | 1942001066 | Mary | VanHolten |  |  | Ecoflo |  | Pump |  |  | Not Applicable |  | ["Attached Growth Medium","Control Operation","Dispersal System Operation","Distribution Pump Operation","Effluent Screens","Level Sensor Operation","SludgeScum Accumulation"] | ["Attached Growth Medium","Control Operation","Dispersal System Operation","Distribution Pump Operation","Effluent Screens","Level Sensor Operation","SludgeScum Accumulation"] | YES | None |  | 7.000000 | 5.000000 | [14 empty] | This AOSS is functioning as designed and in accordance with the performance/maintenance requirements of 12VAC5-613 | 08/23/2021 | Jan 1 1900 8:00AM
11/15/2021 |  | Routine/Scheduled | 151-14-0122 | Lancaster | This AOSS is functioning as designed and in accordance with the performance/maintenance requirements of 12VAC5-613. | Approved | EHD - Three Rivers | Miller’s Septic Service | 1942001468 | Kevin | Blasing | 1.000000 | 1000 | Clearstream |  | Pump | Gravity | Trenches | Not Applicable | 450.000000 |  | ["BlowerCompressorAerator Operation","Control Operation","Dispersal System Operation","Distribution Pump Operation","Level Sensor Operation","Septic Tank Baffles","SludgeScum Accumulation"] | N/A | Musty | Clear | [15 empty] | Routine Service. Primary septic tank - riser fractured - normal level. Aeration Tank - normal level - mixing present - compressor serviced. Pump Tank - float sensors, pump & controls operating. DBox - intact - all laterals accepting effluent. | This AOSS is functioning as designed and in accordance with the performance/maintenance requirements of 12VAC5-613. | 11/16/2021 | 08:30 AM
08/26/2021 |  | RoutineScheduled | 99-197-054 | Wise | This alternative discharging system is functioning as designed and in accordance with the performance/maintenance requirements of 12VAC5-640. |  | EHD - Lenowisco | [6 empty] | Jet |  | Gravity | Gravity | Discharge | Chlorination | 450.000000 |  |  |  | None | Clear |  | 5.000000 | [14 empty] | This alternative discharging system is functioning as designed and in accordance with the performance/maintenance requirements of 12VAC5-640. | 08/30/2021 | 12:00 AM
06/21/2021 |  | RoutineScheduled | 124-STS-2379 | Fairfax | This AOSS is functioning as designed and in accordance with the performance/maintanence requirements of 12VAC5-613 | Approved | EHD - Fairfax | Soils, Inc. | 1942001004 | Mark | Smith |  |  | Biomicrobics MicroFAST | none | Gravity | Gravity |  | Not Applicable |  |  | ["BlowerCompressorAerator Operation" ,"SludgeScum Accumulation"] | NA | [15 empty] | Will be sent separately | Inspected | Charcoal filter was refilled. | This AOSS is functioning as designed and in accordance with the performance/maintanence requirements of 12VAC5-613 | 07/23/2021 | Jan 1 1900 3:25PM
05/11/2021 |  | RoutineScheduled | 124-STS-2379 | Fairfax | This AOSS is functioning as designed and in accordance with the performance/maintenance requirements of 12VAC5-613 | Approved | EHD - Fairfax | Aquarobic Services | 1934000142 | Michael | Blake |  |  | none | none | Pump | Gravity | Mound | Not Applicable |  | ["SludgeScum Accumulation" ,"BlowerCompressorAerator Operation" ,"Auxiliary Filter"] | ["BlowerCompressorAerator Operation" ,"SludgeScum Accumulation" ,"Auxiliary Filter"] | NA | Musty | Clear | [13 empty] | Will be sent separately | Inspected | Single point of aeration had developed - diffuser observed floating in the tank. After tank was pumped out by Septic Clean, it was pressure washed and all sludge and debris removed. Old manifold and concrete blocks removed, and new manifold mounted on pvc stands. Flush valve added for future maintenance. Fuji 1/2 hp blower was making some bearing noise and could not provide proper aeration at deeper water levels. New Gast R3105 1/2 hp blower installed (original equipment). Cleaned the air pre-filter. Added enough fresh water back to the tank to verify excellent aeration. | This AOSS is functioning as designed and in accordance with the performance/maintenance requirements of 12VAC5-613 | 07/01/2022 | Jan 1 1900 10:30AM
06/04/2021 |  | RoutineScheduled |  | Loudoun | This alternative discharging system is functioning as designed and in accordance with the performance/maintenance requirements of 12VAC5-640 | Approved | EHD - Loudoun | Mckim Construction | 1942001330 | Michelle | Mckim | 1.000000 |  | Puraflo | none | Gravity | Gravity | Trenches | Not Applicable |  |  |  | NA | [15 empty] | Will be sent separately | Inspected |  | This alternative discharging system is functioning as designed and in accordance with the performance/maintenance requirements of 12VAC5-640 | 06/22/2021 | 08:34 AM
04/09/2021 |  | RoutineScheduled |  | Loudoun | This alternative discharging system is functioning as designed and in accordance with the performance/maintenance requirements of 12VAC5-640 | Pending Review | EHD - Loudoun | Mckim Construction | 1942001330 | Michelle | Mckim | 1.000000 |  | Biomicrobics MicroFAST | none | Pump | Gravity | Drip | Not Applicable |  |  |  | NA | [15 empty] | Will be sent separately | Inspected |  | This alternative discharging system is functioning as designed and in accordance with the performance/maintenance requirements of 12VAC5-640 | 04/14/2021 | 04:27 PM
12/21/2021 |  | RoutineScheduled |  | Frederick | This AOSS is functioning as designed and in accordance with the performance/maintenance requirements of 12VAC5-613. | Pending Review | EHD - Lord Fairfax | Combs Wastewater Management LLC | 1942001353 | Amy | Combs | 2.000000 | 1500 | Puraflo Trench |  | Pump | Pressure | Discharge | Not Applicable | 450.000000 | ["None"] | ["Attached Growth Medium","Control Operation","Dispersal System Operation","Level Sensor Operation","SludgeScum Accumulation"] | YES | [16 empty] | Inspected |  | This AOSS is functioning as designed and in accordance with the performance/maintenance requirements of 12VAC5-613. | 01/06/2022 | 12:00 AM
10/28/2021 |  |  | 14-197-A2 | Wise | This alternative discharging system is functioning as designed and in accordance with the performance/maintenance requirements of 12VAC5-640. |  | EHD - Lenowisco | Wise County Health Dept |  | Rodney | Neece | 1.000000 |  | ATU |  | Gravity | Gravity | Discharge | Chlorination |  |  |  |  | Musty | Clear | 6.000000 | 5.000000 | [13 empty] | System looks good on the follow-up | This alternative discharging system is functioning as designed and in accordance with the performance/maintenance requirements of 12VAC5-640. |  | 12:00 AM
01/04/2021 |  | RoutineScheduled |  | Buckingham | This AOSS is functioning as designed and in accordance with the performance/maintenance requirements of 12VAC5-613. | Pending Review | EHD - Piedmont | Taylor's Septic Service, Inc | 1942001028 | Penny | Taylor | 3.000000 | 4000 | Septic | WHITE KNIGHT | Gravity | Gravity | Trenches | Not Applicable | 450.000000 | ["SludgeScum Accumulation","Other"] | ["BlowerCompressorAerator Operation","Control Operation","Disinfection","Effluent Screens","Other","SludgeScum Accumulation"] | YES | Musty | Clear | [14 empty] | Inspected |  | This AOSS is functioning as designed and in accordance with the performance/maintenance requirements of 12VAC5-613. | 01/04/2021 | Jan 1 1900 11:00AM
06/03/2021 |  | Routine/Scheduled | {FIPSCode}-STS-1772 | Chesapeake | This AOSS is functioning as designed and in accordance with the performance/maintenance requirements of 12VAC5-613 | Approved | EHD - Chesapeake | R & K Septic, Inc. | 1942001066 | Mary | VanHolten |  |  | Clearstream ATU |  | Pump |  |  | Not Applicable |  | ["BlowerCompressorAerator Operation","Control Operation","Dispersal System Operation","Distribution Pump Operation","Level Sensor Operation","SludgeScum Accumulation"] | ["BlowerCompressorAerator Operation","Control Operation","Dispersal System Operation","Distribution Pump Operation","Level Sensor Operation","SludgeScum Accumulation"] | N/A | None | Clear | 7.000000 | 5.000000 | [14 empty] | This AOSS is functioning as designed and in accordance with the performance/maintenance requirements of 12VAC5-613 | 06/03/2021 | Jan 1 1900 3:30PM
06/02/2021 |  | RoutineScheduled | 69110124 | Frederick | This AOSS is functioning as designed and in accordance with the performance/maintenance requirements of 12VAC5-613. | Pending Review | EHD - Lord Fairfax | Combs Wastewater Management LLC | 1942001353 | Amy | Combs | 2.000000 |  | Micro Trench | [5 empty] | 450.000000 | ["None"] | [] | YES | [18 empty] | This AOSS is functioning as designed and in accordance with the performance/maintenance requirements of 12VAC5-613. | 06/04/2021 | 12:00 AM
11/12/2021 |  | Routine/Scheduled | 175-15-0447 | Prince William | This AOSS is functioning as designed and in accordance with the performance/maintenance requirements of 12VAC5-613. | Approved | EHD - Prince William | SES Mid Atlantic | 1942001203 | Michael | Green |  |  | EcoPod |  |  |  |  | Not Applicable |  | ["Auxiliary Filter","BlowerCompressorAerator Operation"] | ["Auxiliary Filter","BlowerCompressorAerator Operation"] | N/A | Musty | Clear | [15 empty] | Pump Amps 7.87 ETM 874 Cycles 6091 Septic Sludge 2" Scum 2" Pump Sludge 0 Scum 0 | This AOSS is functioning as designed and in accordance with the performance/maintenance requirements of 12VAC5-613. | 11/12/2021 | 04:15 PM
11/19/2021 |  | RoutineScheduled | 109-03-0916 | Bedford | This AOSS is functioning as designed and in accordance with the performance/maintenance requirements of 12VAC5-613. | Approved | EHD - Central | Virginia Septic Service | 1942001512 | iain | Waugh | 1.000000 | 1500 | Puraflo |  | Pump | Gravity | Trenches | Not Applicable |  | ["Attached Growth Medium"] | ["Attached Growth Medium"] | NA | [16 empty] | Inspected | Picked up and delivered the Peat for replacing remaining 3 pods peat moss. Nov 11th, Delivered Excavator added 1" ball valves and shut off 3 peat pods. Dec 6th, 7th and 16th We completed removal and replacement of peat in center 3 pods. Completed Inspection, Septic tank 1" scum and 12" new sludge, Lots of wipes. Pump tank 6" of trace sludge. System was pumped last year by Foutz. Pump COunt 42 557 Pump hours 596.81, Pump runs alarm is good CLeaned effluent filter, Turned 2 remaining peat tanks peat which was replaced last year. | This AOSS is functioning as designed and in accordance with the performance/maintenance requirements of 12VAC5-613. | 12/10/2021 | 09:30 AM
03/09/2021 | Alternative | RoutineScheduled | 115-10-0133 | Campbell | This AOSS is functioning as designed and in accordance with the performance/maintenance requirements of 12VAC5-613. | Approved | EHD - Central | Virginia Septic Service | 1942001512 | iain | Waugh | 1.000000 | 300 | Best 1 |  | Gravity | Gravity | Trenches | Not Applicable |  | ["Effluent Screens"] | ["Effluent Screens"] | NA | [16 empty] | Inspected | Sludge level-2-3" Scum layer on top- 12" Sludge layer on bottom- Treatment has good aeration when timer engages, Observed timer engage automatic one cycle- Blower operational- Cleaned blower airfilter. It was moderatly dirty/dusty. Effluent discharge filter was dirty/clogged with a 4 in back up in the entire tank system. Clear effluent observed, trace of sludge- Cleaned effluent screen - levels retunred to normal- Alarm tested operational. Cleaned blower airfilter. | This AOSS is functioning as designed and in accordance with the performance/maintenance requirements of 12VAC5-613. | 03/09/2021 | 05:30 PM
03/05/2021 |  | RoutineScheduled | 06-158-0520 | Mecklenburg | This AOSS is functioning as designed and in accordance with the performance/maintenance requirements of 12VAC5-613. | Approved | EHD - Southside |  |  |  |  | 1.000000 |  | Microfast 0.5 |  | Gravity | Gravity | Discharge | Chlorination | 500.000000 |  |  |  | None | Clear | 8.000000 | 10.000000 |  |  | Chlorine: 0, dechlorinator | [10 empty] | No sludge present at time of inspection | This AOSS is functioning as designed and in accordance with the performance/maintenance requirements of 12VAC5-613. | 03/11/2021 | 04:34 PM
05/11/2021 |  | RoutineScheduled | ST-04-322 | Caroline | This AOSS is functioning as designed and in accordance with the performance/maintenance requirements of 12VAC5-613. | Approved | EHD - Rappahannock | Drainfield Solutions, LLC | 1942001165 | Michele | Ware | [9 empty] | [] | [] | [17 empty] | Inspected |  | This AOSS is functioning as designed and in accordance with the performance/maintenance requirements of 12VAC5-613. | 05/11/2021 | 06:01 PM
06/17/2021 |  | RoutineScheduled |  | Loudoun | This AOSS is functioning as designed and in accordance with the performance/maintanence requirements of 12VAC5-613 | Approved | EHD - Loudoun | Eco Virginia | 1942001235 | William | Poindexter | 3.000000 |  | EcoPod | EcoPod | Pump | Gravity | Trenches | Not Applicable |  | ["BlowerCompressorAerator Operation"] | ["BlowerCompressorAerator Operation"] | NA | [15 empty] | Will be sent separately | Inspected |  | This AOSS is functioning as designed and in accordance with the performance/maintanence requirements of 12VAC5-613 | 07/19/2021 | 04:17 PM
06/17/2021 |  | Follow-Up |  | Loudoun | This AOSS is functioning as designed and in accordance with the performance/maintanence requirements of 12VAC5-613 | Pending Review | EHD - Loudoun | Catoctin Environmental | 1942001137 | Cameron | Creighton | 1.000000 |  | Puraflo | none | Pump | Gravity | Trenches | Not Applicable |  |  |  | NA | [15 empty] | Will be sent separately | Inspected | DTS removed roots from sample port. No ponding was found. | This AOSS is functioning as designed and in accordance with the performance/maintanence requirements of 12VAC5-613 | 11/09/2021 | 04:10 PM
12/20/2021 |  | RoutineScheduled | 10-125-158 | Dickenson | This alternative discharging system is functioning as designed and in accordance with the performance/maintenance requirements of 12VAC5-640. | Approved | EHD - Cumberland Plateau | S.E.P.T.I.C., Inc. | 1942001097 | Denny | Deel |  |  | Norweco |  | Gravity | Gravity | Discharge | Chlorination | 200.000000 | ["Attached Growth Medium","BlowerCompressorAerator Operation","Auxiliary Filter","Control Operation","Disinfection","Effluent Screens","SludgeScum Accumulation"] | ["Attached Growth Medium","Auxiliary Filter","BlowerCompressorAerator Operation","Control Operation","Disinfection","Effluent Screens","SludgeScum Accumulation"] | YES | Musty | Clear | [16 empty] | This alternative discharging system is functioning as designed and in accordance with the performance/maintenance requirements of 12VAC5-640. | 12/20/2021 | 12:00 AM
09/22/2021 |  | RoutineScheduled | 124-STS-2379 | Fairfax | This AOSS is functioning as designed and in accordance with the performance/maintenance requirements of 12VAC5-613. | Approved | EHD - Fairfax | Ashleys Septic Service | 1930332 | Shane | Majewski | 1.000000 | 1250 |  |  | Pump | Gravity | Trenches | Not Applicable |  | ["None"] | ["None"] | YES | [18 empty] | This AOSS is functioning as designed and in accordance with the performance/maintenance requirements of 12VAC5-613. | 10/06/2021 | Jan 1 1900 11:25AM
06/16/2021 |  | RoutineScheduled | 179-09-0085-SWP | Stafford | This AOSS is functioning as designed and in accordance with the performance/Maintenance requirements of 12VAC5-613 | Approved | EHD - Rappahannock | EcoSeptix Alliance | 1942001101 | Joe | Malloy | 1.000000 |  | none | none | Pump | Gravity | Drip | Not Applicable |  | ["Attached Growth Medium" ,"Dispersal System Operation" ,"Distribution Pump Operation" ,"Effluent Screens" ,"Recirculation Pump"] | ["Distribution Pump Operation" ,"Effluent Screens" ,"Recirculation Pump" ,"Attached Growth Medium" ,"Dispersal System Operation"] | YES | Musty | Cloudy | [13 empty] | Will be sent separately | Inspected | EZ Treat recirculation pump was replaced. We also recommend replacing the EZ Treat nozzles. A replacement set is being ordered from the manufacturer. | This AOSS is functioning as designed and in accordance with the performance/Maintenance requirements of 12VAC5-613 | 10/06/2021 | 10:54 AM
10/21/2021 |  |  | 175-16-0433 | Prince William | This AOSS is functioning as designed and in accordance with the performance/maintenance requirements of 12VAC5-613. | Approved | EHD - Prince William | Triple R Construction Co., Inc. | 1942001108 | Charles | Seamon | 3.000000 |  | Septic Tank/ EZ- Treat Recirc. Tank | Discharge pump tank | Pump | Pressure | Drip | UV |  | ["Other"] | [] | NO | [17 empty] | Septic Tank-4"sludge 0"scum/ EZ-Treat Recirc Tank- 0"sludge/ Discharge Pump Tank-0"sludge/ No pump out needed at this time/ Recirc media in good condition and spraying properly/ Controls, floats and alarm functioning properly/ Discharge pump cnts-224 ETM-31h 37m/ High cnts-3/ Watermeter-72,136.76/ EZ-Treat pump hrs-10,696/ No breakout or spongy areas on the drip field and zones functioning properly but the grass needs to be mowed. Jet UV-Light cleaned. | This AOSS is functioning as designed and in accordance with the performance/maintenance requirements of 12VAC5-613. |  | 12:00 AM
02/16/2021 |  | Routine/Scheduled | 124-STS-2379 | Fairfax | This AOSS is functioning as designed and in accordance with the performance/maintenance requirements of 12VAC5-613 | Approved | EHD - Fairfax | SES Mid Atlantic | 1942001203 | Michael | Green |  |  | Biomicrobics MicroFAST |  |  |  |  | Not Applicable |  | ["Blower/Compressor/Aerator Operation"] | ["Blower/Compressor/Aerator Operation"] | N/A | Musty | Clear | [15 empty] | Septic Sludge 8" Scum 8" ATU Sludge 9" Scum 0 | This AOSS is functioning as designed and in accordance with the performance/maintenance requirements of 12VAC5-613 | 02/16/2021 | Jan 1 1900 10:53AM
10/28/2021 |  | Follow-Up |  | Loudoun | This AOSS is functioning as designed and in accordance with the performance/Maintenance requirements of 12VAC5-613 | Pending Review | EHD - Loudoun | Mckim Construction | 1942001330 | Michelle | Mckim | 2.000000 |  | none | none | Pump | Gravity | Trenches | Not Applicable |  |  |  | NA | [15 empty] | Will be sent separately | Inspected | A new d-box was installed and inspected by LCH Septic system is in working condition at this time. | This AOSS is functioning as designed and in accordance with the performance/Maintenance requirements of 12VAC5-613 | 11/19/2021 | 01:13 PM
05/19/2021 |  | RoutineScheduled |  | Loudoun | This alternative discharging system is functioning as designed and in accordance with the performance/maintenance requirements of 12VAC5-640 | Pending Review | EHD - Loudoun | Mckim Construction | 1942001330 | Michelle | Mckim | 1.000000 |  | none | none | Pump | Gravity | Trenches | Not Applicable |  |  |  | NA | [15 empty] | Will be sent separately | Inspected |  | This alternative discharging system is functioning as designed and in accordance with the performance/maintenance requirements of 12VAC5-640 | 05/27/2021 | 01:27 PM
01/11/2021 |  | Routine/Scheduled | 124-STS-2379 | Fairfax | This AOSS is functioning as designed and in accordance with the performance/maintenance requirements of 12VAC5-613 | Approved | EHD - Fairfax | SES Mid Atlantic | 1942001203 | Michael | Green |  |  | Orenco Advantex |  |  |  |  | UV |  | ["Auxiliary Filter","Disinfection","Effluent Screens"] | ["Auxiliary Filter","Disinfection","Effluent Screens"] | YES | Musty | Clear | [5 empty] | 01/11/2021 | Pump Chamber | 3.000000 |  | 1.800000 | 2.000000 |  |  |  |  | Amps Recirculation Pump 11.49 D/F Pump Amps 11.46 Water Meter Reading 1120 Septic Sludge 1" Scum 0.25 ATU Sludge 0 Scum 0 Pump Sludge 0 Scum 0 On 12 mins 56 secs Off 2 hrs 47 mins | This AOSS is functioning as designed and in accordance with the performance/maintenance requirements of 12VAC5-613 | 01/11/2021 | Jan 1 1900 4:12PM
05/26/2021 | Alternative | RoutineScheduled | 115-06-0510 | Campbell | This AOSS is functioning as designed and in accordance with the performance/maintenance requirements of 12VAC5-613. | Approved | EHD - Central | Virginia Septic Service | 1942001512 | iain | Waugh | 1.000000 | 1000 | Septic Tank | Whitewater | Pump | Gravity | Trenches | Not Applicable |  | [] | ["Effluent Screens"] | NA | Musty | [15 empty] | Inspected | Septic tank Sludge levels-1" scum 16" newish color sludge(pumped 2+ years ago) -Treatment tank- Good aeration. Blower alarm is tested good, Pump tested good, got 4.8 amps on start run test and Pump tank has 5" Sludge. | This AOSS is functioning as designed and in accordance with the performance/maintenance requirements of 12VAC5-613. | 05/28/2021 | 09:30 AM
03/12/2021 |  | Follow-Up | 175-99-0361 | Prince William | This alternative discharging system should now return to normal function after having provided the above stated routine maintenance | Approved | EHD - Prince William | SES Mid Atlantic | 1942001203 | Michael | Green | [9 empty] | ["None"] | ["None"] | N/A | [17 empty] | Moved compressor control panel to outside out of crawl space. | This alternative discharging system should now return to normal function after having provided the above stated routine maintenance | 03/12/2021 | 04:00 PM
01/11/2021 |  | RoutineScheduled | 124-STS-2379 | Fairfax | This AOSS is functioning as designed and in accordance with the performance/maintenance requirements of 12VAC5-613. | Approved | EHD - Fairfax | Catoctin Environmental |  | Cameron | Creighton | 2.000000 | 2000 | Puraflo |  | Pump | Gravity | Trenches | Not Applicable |  | [] | [] | [18 empty] | Recommend pumping septic tank in the next six months | This AOSS is functioning as designed and in accordance with the performance/maintenance requirements of 12VAC5-613. |  | 12:00 AM
07/26/2021 |  | RoutineScheduled | {FIPSCode}-STS-19698 | Frederick | This AOSS is functioning as designed and in accordance with the performance/maintenance requirements of 12VAC5-613. | Approved | EHD - Lord Fairfax | Larry Royston Septic Service, LLC | 2705110225 | Larry | Royston | [9 empty] | ["None"] | ["None"] | YES | [16 empty] | Inspected |  | This AOSS is functioning as designed and in accordance with the performance/maintenance requirements of 12VAC5-613. | 08/05/2021 | 11:10 AM
10/20/2021 |  | Routine/Scheduled | 153-STS-18995 | Prince William | This AOSS is functioning as designed and in accordance with the performance/maintenance requirements of 12VAC5-613. | Approved | EHD - Prince William | SES Mid Atlantic | 1942001203 | Michael | Green |  |  | Biomicrobics MicroFAST |  |  |  |  | Not Applicable |  | ["Auxiliary Filter","BlowerCompressorAerator Operation"] | ["Auxiliary Filter","BlowerCompressorAerator Operation"] | N/A | Musty | Clear | [15 empty] | Pump Amps 10.2 ETM 63 hrs Cycles 1369 Water Meter Reading 49500 Septic Sludge 4" Scum 8" ATU Sludge 4" Scum 0 Pump Sludge 0 Scum 0 | This AOSS is functioning as designed and in accordance with the performance/maintenance requirements of 12VAC5-613. | 10/20/2021 | 02:12 PM
09/15/2021 |  | RoutineScheduled | 124-STS-2379 | Fairfax | This AOSS should now return to normal function after having provided the above state routine maintenance. | Approved | EHD - Fairfax | Triple R Construction Co., Inc. | 1942001108 | Charles | Seamon | 2.000000 |  | Septic/ Microfast | Pump Tank | Pump | Gravity | Trenches | Not Applicable |  | ["Level Sensor Operation","BlowerCompressorAerator Operation"] | ["Level Sensor Operation","BlowerCompressorAerator Operation"] | [18 empty] | Septic-4"sludge 2"scum/ Microfast-2"sludge/ Pump Tank-0"sludge/ No pump out needed at this time/ Blower air filter cleaned/ Found faulty timer enable and redundant off float and were replaced during inspection/ Controls and alarms functioning properly/Pump1 cnts-931 ETM-4h 1m/ Pump2 cnts-924 ETM-2h 43m/ Peak cnts-3/ High cnts-2 No breakout or spongy areas on the drainfield. | This AOSS should now return to normal function after having provided the above state routine maintenance. |  | 12:00 AM
01/19/2021 |  | RoutineScheduled | 2005-143-0226 | Henrico | This AOSS should now return to normal function after having provided the above state routine maintenance. | Approved | EHD - Henrico | C&W Hanover Septic | 1942001281 | William | Shaw |  |  | EcoFlo | [6 empty] | ["Attached Growth Medium","Control Operation","Distribution Pump Operation","Effluent Screens"] | ["Attached Growth Medium","Control Operation","Distribution Pump Operation","Effluent Screens"] | [18 empty] | The pump line outside of the tank was broken, our company repaired it on 1/26/2021 | This AOSS should now return to normal function after having provided the above state routine maintenance. | 02/09/2021 | 12:00 AM
10/24/2021 |  | RoutineScheduled | 139-00-0261 | Greene | This AOSS is functioning as designed and in accordance with the performance/maintenance requirements of 12VAC5-613. | Approved | EHD - Blue Ridge | RCWWS | 1942001335 | Randy | Gray | 1.000000 | 1000 | BioMicrobics |  | Gravity | Pressure | Drip | Not Applicable | 100.000000 | ["None"] | ["None"] | NA | Musty | Clear | [16 empty] | This AOSS is functioning as designed and in accordance with the performance/maintenance requirements of 12VAC5-613. | 11/01/2021 | 07:03 PM
07/22/2021 |  | Routine/Scheduled | 550-STS-6305 | Chesapeake | This AOSS is functioning as designed and in accordance with the performance/maintenance requirements of 12VAC5-613 | Approved | EHD - Chesapeake | R & K Septic, Inc. | 1942001066 | Mary | VanHolten |  |  | Clearstream ATU |  |  |  | Mound | UV |  | ["BlowerCompressorAerator Operation","Control Operation","Disinfection","Dispersal System Operation","Distribution Pump Operation","Level Sensor Operation","SludgeScum Accumulation"] | ["BlowerCompressorAerator Operation","Control Operation","Disinfection","Dispersal System Operation","Distribution Pump Operation","Level Sensor Operation","SludgeScum Accumulation"] | N/A | None | Clear | 7.940000 | 5.000000 | [14 empty] | This AOSS is functioning as designed and in accordance with the performance/maintenance requirements of 12VAC5-613 | 07/22/2021 | Jan 1 1900 2:05PM
06/12/2021 |  | RoutineScheduled | 133 05 1174 | Franklin | This AOSS is functioning as designed and in accordance with the performance/maintenance requirements of 12VAC5-613. | Approved | EHD - West Piedmont | The Creighton Companies, LLC | 1942001001 | J.J. | Keith | 1.000000 | 1000 | Orenco Advantex |  | Pump | Gravity | Trenches |  |  | ["Auxiliary Filter"] | ["Auxiliary Filter"] | [18 empty] | Annual inspection. 6" of solids in septic tank. Cleaned recirculation pump basket filter. Flushed treatment unit spray manifold. Tested floats, pumps and alarm. 2" of solids in discharge pump tank. | This AOSS is functioning as designed and in accordance with the performance/maintenance requirements of 12VAC5-613. | 06/15/2021 | 07:03 PM
03/03/2021 |  | Initial Visit | 179-STS-88697 | Stafford | This alternative discharging system is functioning as designed and in accordance with the performance/maintenance requirements of 12VAC5-640 | Approved | EHD - Rappahannock | Dominion Septic, Inc | 1942001125 | Tom | Jackson | 1.000000 |  | Orenco Advantex | none | Pump | Gravity | Drip | UV |  | ["Control Operation" ,"Distribution Pump Operation"] | ["Control Operation" ,"Distribution Pump Operation"] | NA | None | Clear | [13 empty] | Will be sent separately | Inspected | Zone 2 supply ARV would not seal properly due to glue residue. Replaced the ARV. Both solenoid valves would not close fully until a small amount of debris was removed from under the diaphragms. Recirc high level count at 2, and low level count at 4. Drip high level count at 4, and low level count at 8. | This alternative discharging system is functioning as designed and in accordance with the performance/maintenance requirements of 12VAC5-640 | 04/13/2021 | 11:22 AM
03/25/2021 |  | RoutineScheduled |  | Shenandoah | This alternative discharging system is functioning as designed and in accordance with the performance/maintenance requirements of 12VAC5-640 | Pending Payment | EHD - Lord Fairfax | Cubbage Septic Solutions LLC | 1942001021 | Harrison | Cubbage | 1.000000 |  | Orenco Advantex | none | Pump | Gravity | Drip | Not Applicable |  | ["Attached Growth Medium" ,"Auxiliary Filter"] | ["Attached Growth Medium" ,"Auxiliary Filter"] | NA | [15 empty] | Will be sent separately | Inspected | System pumped due to heavy solids. | This alternative discharging system is functioning as designed and in accordance with the performance/maintenance requirements of 12VAC5-640 | 05/07/2021 | 05:04 AM
01/19/2021 |  | RoutineScheduled |  | Shenandoah | This alternative discharging system is functioning as designed and in accordance with the performance/maintenance requirements of 12VAC5-640 | Pending Payment | EHD - Lord Fairfax | Cubbage Septic Solutions LLC | 1942001021 | Harrison | Cubbage | 1.000000 |  | Biomicrobics MicroFAST | none | Pump | Gravity | Drip | Not Applicable |  | ["Auxiliary Filter" ,"BlowerCompressorAerator Operation"] | ["Auxiliary Filter" ,"BlowerCompressorAerator Operation"] | NO | [15 empty] | Will be sent separately | Inspected |  | This alternative discharging system is functioning as designed and in accordance with the performance/maintenance requirements of 12VAC5-640 | 04/26/2021 | 09:04 AM
10/22/2021 |  | RoutineScheduled |  | Frederick | This AOSS is functioning as designed and in accordance with the performance/maintenance requirements of 12VAC5-613. | Pending Review | EHD - Lord Fairfax | Inboden Environmental Services, Inc | 1942001083 | Terry | Inboden | [9 empty] | [] | [] |  | None |  | 8.000000 |  |  | 1.160000 |  | 10/22/2021 |  | 8.000000 |  |  | 4.300000 | [5 empty] | This AOSS is functioning as designed and in accordance with the performance/maintenance requirements of 12VAC5-613. | 11/10/2021 | 02:15 PM
05/22/2021 |  | RoutineScheduled |  | Loudoun | This AOSS is functioning as designed and in accordance with the performance/maintanence requirements of 12VAC5-613 | Pending Payment | EHD - Loudoun | WasteMaster, Inc. | 1942001062 | Tim | Jenkins |  |  | Multiflo FTB | none | Gravity | Gravity |  | Chlorination |  |  |  | NA | Musty | Clear | 6.600000 |  |  | 2.200000 | [9 empty] | Will be sent separately | Inspected |  | This AOSS is functioning as designed and in accordance with the performance/maintanence requirements of 12VAC5-613 | 06/21/2021 | 10:37 AM
03/03/2021 |  | Routine/Scheduled |  | Chesapeake | This AOSS is functioning as designed and in accordance with the performance/maintenance requirements of 12VAC5-613 | Pending Payment | EHD - Chesapeake | R & K Septic, Inc. | 1942001066 | Mary | VanHolten |  |  | EZ Treat Sandfilter |  | Pump |  |  |  |  | ["Attached Growth Medium","Control Operation","Dispersal System Operation","Distribution Pump Operation","Level Sensor Operation","Recirculation Pump","Sludge/Scum Accumulation"] | ["Attached Growth Medium","Control Operation","Dispersal System Operation","Distribution Pump Operation","Level Sensor Operation","Recirculation Pump","Sludge/Scum Accumulation"] | N/A | None | Clear | 7.000000 | 4.000000 | [14 empty] | This AOSS is functioning as designed and in accordance with the performance/maintenance requirements of 12VAC5-613 | 03/03/2021 | Jan 1 1900 2:00PM
09/30/2021 |  | Routine/Scheduled | 04-163-0225 | New Kent | This AOSS is functioning as designed and in accordance with the performance/maintenance requirements of 12VAC5-613 | Approved | EHD - Chickahominy | Miller’s Septic Service | 1942001468 | Kevin | Blasing | 1.000000 | 1500 | Orenco Advantex |  | Pump | Gravity | Trenches | Not Applicable | 450.000000 |  | ["Attached Growth Medium","Control Operation","Dispersal System Operation","Distribution Pump Operation","Effluent Screens","Level Sensor Operation","Recirculation Pump","Septic Tank Baffles","SludgeScum Accumulation"] | YES | Musty | Clear | [15 empty] | Routine Service. Processing Tank - RSV, recirc pump & effluent screen serviced. Treatment Module - media drapes & spray grid serviced. Pump Tank - float sensors, pump & controls operating. | This AOSS is functioning as designed and in accordance with the performance/maintenance requirements of 12VAC5-613 | 10/04/2021 | Jan 1 1900 8:30AM
05/18/2021 |  | Follow-Up |  | Loudoun | This AOSS is functioning as designed and in accordance with the performance/maintanence requirements of 12VAC5-613 | Pending Review | EHD - Loudoun | Mckim Construction | 1942001330 | Michelle | Mckim | 1.000000 |  | none | none | Gravity | Gravity |  | Not Applicable |  |  |  | NA | [15 empty] | Will be sent separately | Inspected | D-box was replaced and inspected. | This AOSS is functioning as designed and in accordance with the performance/maintanence requirements of 12VAC5-613 | 05/27/2021 | 01:27 PM
07/07/2021 |  | Routine/Scheduled | 196-05-228 | Westmoreland | This AOSS is functioning as designed and in accordance with the performance/maintenance requirements of 12VAC5-613 | Approved | EHD - Three Rivers | Miller’s Septic Service | 1942001063 | K.R. Trapper | Davis | 1.000000 | 1500 | Orenco Advantex |  | Pump | Gravity | Trenches | Not Applicable | 450.000000 |  | ["Attached Growth Medium","Control Operation","Dispersal System Operation","Distribution Pump Operation","Effluent Screens","Level Sensor Operation","Recirculation Pump","Septic Tank Baffles","SludgeScum Accumulation"] | YES | Musty | Clear | [15 empty] | Routine Service. Processing Tank - normal level - RSV, recirc pump, Effluent screen serviced. Treatment Module - media drapes & spray grid serviced. Pump Tank - normal level - float sensors, pump and controls operating. No indications of surfacing. | This AOSS is functioning as designed and in accordance with the performance/maintenance requirements of 12VAC5-613 | 07/08/2021 | 09:00 AM
06/07/2021 |  | RoutineScheduled |  | Loudoun | This alternative discharging system is functioning as designed and in accordance with the performance/maintenance requirements of 12VAC5-640 | Approved | EHD - Loudoun | Mckim Construction | 1942001330 | Michelle | Mckim | 1.000000 |  | Biomicrobics MicroFAST | none | Pump | Gravity | Drip | Not Applicable |  |  |  | NA | [15 empty] | Will be sent separately | Inspected |  | This alternative discharging system is functioning as designed and in accordance with the performance/maintenance requirements of 12VAC5-640 | 06/22/2021 | 08:34 AM
03/06/2021 |  | RoutineScheduled | SD-15-187 | Orange | This AOSS is functioning as designed and in accordance with the performance/maintenance requirements of 12VAC5-613. | Approved | EHD - Rappahannock-Rapidan | Enviro-Klean Co. | 1942001087 | michael | clark |  |  | Norweco |  | Gravity | Gravity | Trenches | Not Applicable | 450.000000 | [] | ["Auxiliary Filter","BlowerCompressorAerator Operation","Control Operation","Dispersal System Operation","Effluent Screens","SludgeScum Accumulation"] | YES | [17 empty] | EHS entered visit date from history panel when data entered EHD | This AOSS is functioning as designed and in accordance with the performance/maintenance requirements of 12VAC5-613. |  | 12:00 AM
04/21/2021 |  | RoutineScheduled | 175-15-0282 | Prince William | This alternative discharging system is functioning as designed and in accordance with the performance/maintenance requirements of 12VAC5-640 | Approved | EHD - Prince William | Dominion Septic, Inc | 1942001125 | Tom | Jackson | 1.000000 |  | Biomicrobics MicroFAST | none | Pump | Gravity | Trenches | Not Applicable |  | ["Level Sensor Operation" ,"Control Operation" ,"Auxiliary Filter"] | ["Control Operation" ,"Level Sensor Operation" ,"Auxiliary Filter"] | NA | None | Clear | [5 empty] | 04/21/2021 | Pump Chamber | [6 empty] | Will be sent separately | Inspected | Annual inspection and effluent sample collected for 5-year BOD test. | This alternative discharging system is functioning as designed and in accordance with the performance/maintenance requirements of 12VAC5-640 | 04/22/2021 | 11:21 AM
03/30/2021 |  | Routine/Scheduled | 124-STS-2379 | Fairfax | This AOSS is functioning as designed and in accordance with the performance/maintenance requirements of 12VAC5-613 | Approved | EHD - Fairfax | SES Mid Atlantic | 1942001203 | Michael | Green |  |  | Puraflo |  |  |  |  | Not Applicable |  | ["Effluent Screens"] | ["Effluent Screens"] | YES | [7 empty] | 03/30/2021 | Sample Tap | 45.000000 | [7 empty] | Pump 1 Amps 15.81 ETM 71 hrs Cycles 6801 Pump 2 Amps 15.73 ETM 70 hrs Cycles 6784 Septic Sludge 4" Scum 5" Pump Sludge 1" Scum 0 | This AOSS is functioning as designed and in accordance with the performance/maintenance requirements of 12VAC5-613 | 03/30/2021 | Jan 1 1900 12:58PM
05/10/2021 | Alternative | Reportable Incident | 124-STS-2379 | Fairfax | This AOSS should now return to normal function after having provided the above state routine maintenance | Approved | EHD - Fairfax | SES Mid Atlantic | 1942001203 | Michael | Green | [9 empty] | ["Distribution Pump Operation"] | ["Distribution Pump Operation"] | N/A | [17 empty] | Installed Z98 effluent pump & 2" brass check valve. | This AOSS should now return to normal function after having provided the above state routine maintenance | 05/10/2021 | Dec 30 1899 11:24AM
07/22/2021 |  | Follow-Up |  | Loudoun | This AOSS is functioning as designed and in accordance with the performance/Maintenance requirements of 12VAC5-613 | Pending Review | EHD - Loudoun | Mckim Construction | 1942001330 | Michelle | Mckim | 1.000000 |  | Puraflo | none | Pump | Gravity | Trenches | Not Applicable |  |  |  | NA | [15 empty] | Will be sent separately | Inspected | Replaced filter and blew out the drainage on pod#2 and #3. Septic system working as it should at this time | This AOSS is functioning as designed and in accordance with the performance/Maintenance requirements of 12VAC5-613 | 11/19/2021 | 01:13 PM
07/27/2021 |  | RoutineScheduled |  | Loudoun | This AOSS is functioning as designed and in accordance with the performance/maintanence requirements of 12VAC5-613 | Pending Payment | EHD - Loudoun | Great Falls Septic Service, Inc | 1942001301 | Josh | Hott | 1.000000 |  | Puraflo | none | Pump | Gravity | Trenches | Not Applicable |  |  |  | NA | [15 empty] | Will be sent separately | Inspected |  | This AOSS is functioning as designed and in accordance with the performance/maintanence requirements of 12VAC5-613 | 08/26/2021 | 11:44 AM
09/28/2021 |  | RoutineScheduled | 133 04 1026 | Franklin | This AOSS is functioning as designed and in accordance with the performance/maintenance requirements of 12VAC5-613. | Approved | EHD - West Piedmont | The Creighton Companies, LLC | 1942001001 | J.J. | Keith | 0.000000 | 0 | BioWheel |  | Pump | Gravity | Trenches |  | 2227.000000 | ["None"] | ["None"] | [8 empty] | 09/07/2021 | Sample Chamber | 0.000000 |  |  | 10.300000 | 34.500000 |  |  |  | Monthly Report. Total flow for month of September - 66,804 gallons. Average daily flow - 2,227 gallons. | This AOSS is functioning as designed and in accordance with the performance/maintenance requirements of 12VAC5-613. | 10/06/2021 | 07:03 PM
07/19/2021 |  | Routine/Scheduled | {FIPSCode}-STS-4829 | Chesapeake | This AOSS is functioning as designed and in accordance with the performance/maintenance requirements of 12VAC5-613 | Approved | EHD - Chesapeake | R & K Septic, Inc. | 1942001066 | Mary | VanHolten |  |  | Clearstream ATU |  | Pump |  |  | Not Applicable |  | ["BlowerCompressorAerator Operation","Control Operation","Dispersal System Operation","Distribution Pump Operation","Level Sensor Operation","SludgeScum Accumulation"] | ["BlowerCompressorAerator Operation","Control Operation","Dispersal System Operation","Distribution Pump Operation","Level Sensor Operation","SludgeScum Accumulation"] | N/A | None | Clear | 7.000000 | 5.000000 | [12 empty] | Pumped Out | Replaced alarm float | This AOSS is functioning as designed and in accordance with the performance/maintenance requirements of 12VAC5-613 | 08/05/2021 | Jan 1 1900 12:40PM
01/26/2021 |  | RoutineScheduled | 177-15-0103-SWP | Spotsylvania | This alternative discharging system is functioning as designed and in accordance with the performance/maintenance requirements of 12VAC5-640 | Approved | EHD - Rappahannock | EcoSeptix Alliance | 1942001101 | Joe | Malloy |  |  | Orenco Advantex | none | Pump | Gravity | Drip | Not Applicable |  | ["Dispersal System Operation" ,"Distribution Pump Operation" ,"Recirculation Pump" ,"Auxiliary Filter" ,"Attached Growth Medium"] | ["Distribution Pump Operation" ,"Recirculation Pump" ,"Dispersal System Operation" ,"Auxiliary Filter" ,"Attached Growth Medium"] | NA | [15 empty] | Will be sent separately | Inspected |  | This alternative discharging system is functioning as designed and in accordance with the performance/maintenance requirements of 12VAC5-640 | 04/09/2021 | 03:25 PM
01/21/2021 |  | RoutineScheduled | 124-STS-2379 | Fairfax | This AOSS is functioning as designed and in accordance with the performance/maintenance requirements of 12VAC5-613. | Approved | EHD - Fairfax | Joe Blevins Equipment Rental, Inc | 1942001255 | Joel | Blevins | 2.000000 | 1500 | Microfast |  | Pump | Gravity | Trenches | Not Applicable |  | ["None"] | ["None"] |  | Musty | Cloudy | [15 empty] | Ditches are dry. Cleaned the air fiter and the compressor is strong. There is 26" of sludge in the treatment tank. Needs to be pumped soon. | This AOSS is functioning as designed and in accordance with the performance/maintenance requirements of 12VAC5-613. | 01/29/2021 | 12:00 AM
03/11/2021 |  | RoutineScheduled | {FIPSCode}-STS-61619 | Spotsylvania | This alternative discharging system is functioning as designed and in accordance with the performance/maintenance requirements of 12VAC5-640 | Approved | EHD - Rappahannock | EcoSeptix Alliance | 1942001101 | Joe | Malloy | 1.000000 |  | Puraflo | none | Pump | Gravity | Pad | Not Applicable |  | ["Effluent Screens" ,"SludgeScum Accumulation"] | ["Effluent Screens"] | YES | [15 empty] | Will be sent separately | Inspected | We recommend pumping the Septic Tank due to sludge accumulation. Also there are roots growing into the Septic Tank. If you get alarms during heavy rain this should be excavated & resealed. We could not service the Puraflo modules because they were overgrown. We recommend you clear the area around the modules & maintain in a mowed condition. | This alternative discharging system is functioning as designed and in accordance with the performance/maintenance requirements of 12VAC5-640 | 04/09/2021 | 03:25 PM
08/03/2021 | Alternative | Routine/Scheduled | 166-87-128 | Northumberland | This AOSS is functioning as designed and in accordance with the performance/maintenance requirements of 12VAC5-613. | Approved | EHD - Three Rivers | Thomas W. Beasley Septic Contractor | 1944001751 | Thomas | Beasley | 2.000000 | 2000 | Sandfilter, High rate |  | Pump | Pressure | Pad |  |  | ["Control Operation","Dispersal System Operation","Distribution Pump Operation","Effluent Screens","Level Sensor Operation","Recirculation Pump","SludgeScum Accumulation"] | ["Control Operation","Dispersal System Operation","Distribution Pump Operation","Effluent Screens","Level Sensor Operation","Recirculation Pump","SludgeScum Accumulation"] | N/A | [18 empty] | This AOSS is functioning as designed and in accordance with the performance/maintenance requirements of 12VAC5-613. | 08/03/2021 | 05:08 PM
06/18/2021 |  | RoutineScheduled |  | Loudoun | This AOSS is functioning as designed and in accordance with the performance/maintanence requirements of 12VAC5-613 | Approved | EHD - Loudoun | Great Falls Septic Service, Inc | 1942001301 | Josh | Hott |  |  | Norweco Singulair ATU | none | Pump | Gravity | Trenches | Not Applicable |  |  |  | NA | [15 empty] | Will be sent separately | Inspected |  | This AOSS is functioning as designed and in accordance with the performance/maintanence requirements of 12VAC5-613 | 07/19/2021 | 12:41 PM
05/05/2021 |  | Reportable Incident | 179-07-0104-SWP | Stafford | This alternative discharging system is functioning as designed and in accordance with the performance/maintenance requirements of 12VAC5-640 | Approved | EHD - Rappahannock | Dominion Septic, Inc | 1942001068 | David | Stewart | 1.000000 |  | Puraflo | none | Pump | Gravity | Trenches | Not Applicable |  |  |  | NA | [15 empty] | Will be sent separately | Inspected | Deleted effluent filter alarm in septic tank. It was false alarming due to burnt out circuit board. | This alternative discharging system is functioning as designed and in accordance with the performance/maintenance requirements of 12VAC5-640 | 05/19/2021 | 11:07 AM
01/18/2021 |  | Routine/Scheduled | 175-17-0047 | Prince William | This AOSS is not functioning as designed or in accordance with the performance/maintenance requirements | Approved | EHD - Prince William | SES Mid Atlantic | 1942001203 | Michael | Green |  |  | EcoPod |  |  |  |  | UV |  | ["Auxiliary Filter","Blower/Compressor/Aerator Operation","Disinfection","Effluent Screens"] | ["Auxiliary Filter","Blower/Compressor/Aerator Operation","Effluent Screens"] | YES | Musty | Clear | [15 empty] | UV bulb needs replacing. Pump Amps 10.18 ETM 394 hrs Cycles 2599 Water Meter Reading 164210 Septic Sludge 12" Scum 4" ATU Sludge 14" Scum 0 Pump Sludge 2" Scum 0 On 9 mins 24 secs Off 3 hrs 02 secs | This AOSS is not functioning as designed or in accordance with the performance/maintenance requirements | 01/18/2021 | 11:23 AM
07/08/2021 |  | Routine/Scheduled | 136-17-0096 | Gloucester | This AOSS is functioning as designed and in accordance with the performance/maintenance requirements of 12VAC5-613 | Approved | EHD - Three Rivers | Miller’s Septic Service | 1942001063 | K.R. Trapper | Davis | 1.000000 | 1000 | Clearstream |  | Pump | Gravity | Trenches | Not Applicable | 450.000000 |  | ["BlowerCompressorAerator Operation","Control Operation","Dispersal System Operation","Distribution Pump Operation","Level Sensor Operation","Septic Tank Baffles","SludgeScum Accumulation"] | N/A | Musty | Clear | [15 empty] | Routine Service. Primary Septic tank - normal level Aeration Tank - normal level - mixing present - compressor serviced. PUmp Tank - normal level - float sensors, pump and controls operating. Distribution Box - intact - all laterals accepting effluent. | This AOSS is functioning as designed and in accordance with the performance/maintenance requirements of 12VAC5-613 | 07/09/2021 | 09:00 AM
05/24/2021 |  | RoutineScheduled | 182-09-0210 | Rockingham | This AOSS is functioning as designed and in accordance with the performance/maintanence requirements of 12VAC5-613 | Approved | EHD - Central Shenandoah | Cubbage Septic Solutions LLC | 1942001021 | Harrison | Cubbage | 1.000000 |  | Biomicrobics MicroFAST | none | Gravity | Gravity | Trenches | Not Applicable |  | ["BlowerCompressorAerator Operation" ,"SludgeScum Accumulation"] | ["BlowerCompressorAerator Operation"] | NA | [15 empty] | Will be sent separately | Inspected | Recommended pumping of microfast tank to prevent possible clogging of system. Would also recommend installing a riser on inlet at same time of pumping Please contact us to schedule this service | This AOSS is functioning as designed and in accordance with the performance/maintanence requirements of 12VAC5-613 | 07/13/2021 | 02:06 PM
11/09/2021 |  | Pump-Out Only | 234-17-0051 | Chesapeake | This AOSS is functioning as designed and in accordance with the performance/maintenance requirements of 12VAC5-613. | Approved | EHD - Chesapeake | R & K Septic, Inc. | 1942001066 | Mary | VanHolten | [28 empty] | Pumped Out |  | This AOSS is functioning as designed and in accordance with the performance/maintenance requirements of 12VAC5-613. | 11/09/2021 | Jan 1 1900 9:30AM
01/28/2021 |  | RoutineScheduled |  | Loudoun | This AOSS is functioning as designed and in accordance with the performance/maintanence requirements of 12VAC5-613 | Pending Review | EHD - Loudoun | Mckim Construction | 1942001330 | Michelle | Mckim | 1.000000 |  | none | none | Gravity | Gravity |  | Not Applicable |  |  |  | NA | [15 empty] | Will be sent separately | Inspected | An inspection of a conventional gravity septic system. The state requires that all conventional septic tanks must be pumped out every 5 years and filed with the state and county. The septic tank was found and the lid was dug up it was 14" under the ground. The sewer line was camera snaked and was clear. The tank was sludge judged and there was 1" scum and 6" sludge. The effluent in the tank was at the proper level. The conveyance line was camera snaked as far as it could be but was found clear. The 6 port concrete d-box was dug up it was 2" under the ground. The 3 header lines were camera snaked and were clear. The drain field was probed and was dry. At time of inspection all components inspected were found to be in proper working condition. Do to the age of the drain field it is unknown the life expectance. Loudoun County Health Dept has no records of original install. In 1985 there was a repair done and the county has this property as a 3 bedroom drain field. | This AOSS is functioning as designed and in accordance with the performance/maintanence requirements of 12VAC5-613 | 04/14/2021 | 04:27 PM
06/15/2021 |  | Routine/Scheduled | 095-STS-6515 | James City | This AOSS is functioning as designed and in accordance with the performance/maintenance requirements of 12VAC5-613 | Approved | EHD - Peninsula | Miller’s Septic Service | 1942001063 | K.R. Trapper | Davis | 1.000000 | 1000 | PremierTech, EFX |  | Pump | Gravity | Pad | Not Applicable | 450.000000 |  | ["Attached Growth Medium","Control Operation","Dispersal System Operation","Distribution Pump Operation","Effluent Screens","Level Sensor Operation","Septic Tank Baffles","SludgeScum Accumulation"] | YES | Musty | Clear | [15 empty] | Routine Service Septic Tank - normal level - effluent screen serviced. Pump Basin - normal level - float sensors, pump & controls operating. BioFilter - Fiberglass - intact - peatmoss new - raked / turned | This AOSS is functioning as designed and in accordance with the performance/maintenance requirements of 12VAC5-613 | 06/22/2021 | Jan 1 1900 2:30PM
05/05/2021 |  | RoutineScheduled | {FIPSCode}-STS-61043 | Caroline | This AOSS is functioning as designed and in accordance with the performance/maintenance requirements of 12VAC5-613. | Approved | EHD - Rappahannock | Drainfield Solutions | 2705163102 | Michele | Ware | 2.000000 |  | Advantex |  |  |  | Trenches |  |  | [] | ["Attached Growth Medium","Auxiliary Filter","Control Operation","Dispersal System Operation","Effluent Screens","Distribution Pump Operation","Level Sensor Operation","Recirculation Pump","Septic Tank Baffles","SludgeScum Accumulation","Other"] | YES | [18 empty] | This AOSS is functioning as designed and in accordance with the performance/maintenance requirements of 12VAC5-613. | 01/19/2022 | 12:00 AM
01/13/2021 |  | Routine/Scheduled |  | Chesapeake | This AOSS is functioning as designed and in accordance with the performance/maintenance requirements of 12VAC5-613 | Pending Payment | EHD - Chesapeake | R & K Septic, Inc. | 1942001066 | Mary | VanHolten | [11 empty] | N/A | [7 empty] | 01/13/2021 | Pump Chamber | 5.000000 |  | 1.000000 |  |  |  | Attached to this report |  |  | This AOSS is functioning as designed and in accordance with the performance/maintenance requirements of 12VAC5-613 | 01/20/2021 | Jan 1 1900 11:55AM
07/06/2021 |  | Routine/Scheduled | 19-120-0237 | Chesterfield | This AOSS is functioning as designed and in accordance with the performance/maintenance requirements of 12VAC5-613 | Approved | EHD - Chesterfield | Madison Environmental LLC | 1942001333 | Larry | Madison, Jr. | 1.000000 |  | Aqua Klear |  | Pump | Gravity |  |  |  | ["BlowerCompressorAerator Operation","Control Operation","Distribution Pump Operation","Level Sensor Operation","Septic Tank Baffles","SludgeScum Accumulation"] | ["BlowerCompressorAerator Operation","Control Operation","Distribution Pump Operation","Level Sensor Operation","Septic Tank Baffles","SludgeScum Accumulation"] | N/A | [18 empty] | This AOSS is functioning as designed and in accordance with the performance/maintenance requirements of 12VAC5-613 | 07/06/2021 | Jan 1 1900 11:58AM
08/20/2021 |  | RoutineScheduled | SD-13-058 | Fauquier | This AOSS is functioning as designed and in accordance with the performance/maintanence requirements of 12VAC5-613 | Approved | EHD - Rappahannock-Rapidan | Soils, Inc. | 1942001004 | Mark | Smith | 1.000000 |  | Biomicrobics MicroFAST | none | Pump | Gravity | Drip | Not Applicable |  | ["BlowerCompressorAerator Operation"] |  | NO | [15 empty] | Will be sent separately | Inspected |  | This AOSS is functioning as designed and in accordance with the performance/maintanence requirements of 12VAC5-613 | 10/19/2021 | 08:18 AM
04/15/2021 |  | RoutineScheduled | 132-10-0104 | Fluvanna | This AOSS is functioning as designed and in accordance with the performance/maintenance requirements of 12VAC5-613. | Approved | EHD - Blue Ridge | Enviro-Klean Co. | 1942001087 | michael | clark |  |  | Norweco |  | Gravity | Pressure | Mound | Not Applicable | 450.000000 | [] | ["Auxiliary Filter","BlowerCompressorAerator Operation","Control Operation","Dispersal System Operation","Distribution Pump Operation","Effluent Screens","Level Sensor Operation","SludgeScum Accumulation"] | YES | [18 empty] | This AOSS is functioning as designed and in accordance with the performance/maintenance requirements of 12VAC5-613. |  | 12:00 AM
06/08/2021 | Alternative | RoutineScheduled | SD-09-311 | Fauquier | This AOSS is functioning as designed and in accordance with the performance/maintanence requirements of 12VAC5-613 | Approved | EHD - Rappahannock-Rapidan | Soils, Inc. | 1942001004 | Mark | Smith | 1.000000 |  | Puraflo | none | Pump | Gravity | Trenches | Not Applicable |  |  |  | NO | [15 empty] | Will be sent separately | Inspected |  | This AOSS is functioning as designed and in accordance with the performance/maintanence requirements of 12VAC5-613 | 07/06/2021 | 01:51 PM
06/11/2021 |  | Routine/Scheduled | 093-03-0087 | Isle Of Wight | This AOSS is functioning as designed and in accordance with the performance/maintenance requirements of 12VAC5-613 | Approved | EHD - Western Tidewater | R & K Septic, Inc. | 1942001066 | Mary | VanHolten |  |  | Clearstream ATU |  | Pump |  |  | Not Applicable |  | ["BlowerCompressorAerator Operation","Control Operation","Dispersal System Operation","Distribution Pump Operation","Level Sensor Operation","SludgeScum Accumulation"] | ["BlowerCompressorAerator Operation","Control Operation","Dispersal System Operation","Distribution Pump Operation","Level Sensor Operation","SludgeScum Accumulation"] | N/A | None | Clear | 7.000000 | 5.000000 | [14 empty] | This AOSS is functioning as designed and in accordance with the performance/maintenance requirements of 12VAC5-613 | 06/11/2021 | Jan 1 1900 10:30AM
09/28/2021 |  | RoutineScheduled | 145-17-0017 | Highland | This AOSS is functioning as designed and in accordance with the performance/maintenance requirements of 12VAC5-613. | Approved | EHD - Central Shenandoah | Ken-Dig-It Services | 1942001128 | Kenneth | Ayres | 1.000000 | 1000 | Septic Tank Only | AdvantexRTAX20 | Pump | Gravity | Trenches | Not Applicable |  | ["Effluent Screens"] | ["Effluent Screens"] | YES | [17 empty] | The system did not need to be pumped. The septic tank effluent filter was cleaned. The effluent screens in both pumps were cleaned. The textile sheets were sprayed off. The controls were operating as designed. There were no visible leaks in the leech field. The lids were secured. | This AOSS is functioning as designed and in accordance with the performance/maintenance requirements of 12VAC5-613. | 09/30/2021 | 08:25 PM
09/28/2021 |  | Follow-Up | 177-06-0016-SWP | Spotsylvania | This AOSS is functioning as designed and in accordance with the performance/maintanence requirements of 12VAC5-613 | Approved | EHD - Rappahannock | Dominion Septic, Inc | 1942001403 | Isail | Marquez | 1.000000 |  | none | none | Pump | Gravity | Trenches | Not Applicable |  |  |  | NA | [7 empty] | 09/28/2021 |  | 4.000000 | [5 empty] | Will be sent separately | Inspected |  | This AOSS is functioning as designed and in accordance with the performance/maintanence requirements of 12VAC5-613 | 10/11/2021 | 08:07 AM
01/13/2021 |  | RoutineScheduled |  | Loudoun | This alternative discharging system is functioning as designed and in accordance with the performance/maintenance requirements of 12VAC5-640 | Pending Review | EHD - Loudoun | Catoctin Environmental | 1942001137 | Cameron | Creighton | 1.000000 |  | Biomicrobics MicroFAST | none | Pump | Gravity | Drip | Not Applicable |  |  |  | NA | [15 empty] | Will be sent separately | Inspected |  | This alternative discharging system is functioning as designed and in accordance with the performance/maintenance requirements of 12VAC5-640 | 05/27/2021 | 01:26 PM
11/12/2021 |  | RoutineScheduled |  | Frederick | This AOSS is functioning as designed and in accordance with the performance/maintenance requirements of 12VAC5-613. | Pending Review | EHD - Lord Fairfax | Combs Wastewater Management LLC | 1942001353 | Amy | Combs | 2.000000 | 1500 | Microfast Drip |  | Pump | Pressure | Drip | Not Applicable | 450.000000 | ["None"] | ["Auxiliary Filter","Control Operation","BlowerCompressorAerator Operation","Dispersal System Operation","Distribution Pump Operation","Effluent Screens","Level Sensor Operation","SludgeScum Accumulation","Septic Tank Baffles"] | YES | [16 empty] | Inspected |  | This AOSS is functioning as designed and in accordance with the performance/maintenance requirements of 12VAC5-613. | 11/18/2021 | 12:00 AM
05/14/2021 |  | RoutineScheduled | 107-09-0001 | Augusta | This AOSS is functioning as designed and in accordance with the performance/maintenance requirements of 12VAC5-613. | Approved | EHD - Central Shenandoah | Onsite Wastewater Services - May Supply | 1942001627 | Drew | Shull | 1.000000 |  | Orenco Advantex | none | Pump | Gravity | Drip | Not Applicable |  |  |  | NA | Musty | Clear | [13 empty] | Will be sent separately | Inspected | System found to be maintained and operating per requirements. wmd | This AOSS is functioning as designed and in accordance with the performance/maintenance requirements of 12VAC5-613. | 10/18/2021 | 09:04 AM
01/12/2021 |  | Routine/Scheduled |  | Chesapeake | This AOSS is functioning as designed and in accordance with the performance/maintenance requirements of 12VAC5-613 | Pending Payment | EHD - Chesapeake | R & K Septic, Inc. | 1942001066 | Mary | VanHolten |  |  | Clearstream ATU |  | Pump | Distribution Box |  | None |  | ["Blower/Compressor/Aerator Operation","Control Operation","Dispersal System Operation","Distribution Pump Operation","Level Sensor (Float) Operation","Sludge/Scum Accumulation"] | ["Blower/Compressor/Aerator Operation","Control Operation","Dispersal System Operation","Distribution Pump Operation","Level Sensor (Float) Operation","Sludge/Scum Accumulation"] | N/A |  |  | 8.000000 | 5.000000 | [14 empty] | This AOSS is functioning as designed and in accordance with the performance/maintenance requirements of 12VAC5-613 | 01/12/2021 | Jan 1 1900 8:00AM
10/06/2021 | Alternative | Routine/Scheduled | 151-11-0149 | Lancaster | This AOSS is functioning as designed and in accordance with the performance/maintenance requirements of 12VAC5-613. | Approved | EHD - Three Rivers | Thomas W. Beasley Septic Contractor | 1944001751 | Thomas | Beasley | 2.000000 | 2500 | Microfast |  | Pump | Gravity | Pad |  |  | ["BlowerCompressorAerator Operation","Control Operation","Dispersal System Operation","Distribution Pump Operation","Effluent Screens","Level Sensor Operation","Recirculation Pump","Septic Tank Baffles","SludgeScum Accumulation"] | ["BlowerCompressorAerator Operation","Control Operation","Dispersal System Operation","Distribution Pump Operation","Effluent Screens","Level Sensor Operation","Recirculation Pump","Septic Tank Baffles","SludgeScum Accumulation"] | YES | [18 empty] | This AOSS is functioning as designed and in accordance with the performance/maintenance requirements of 12VAC5-613. | 10/06/2021 | 05:26 PM
05/14/2021 |  | RoutineScheduled | 019-STS-24961 | Bedford | This AOSS is functioning as designed and in accordance with the performance/maintenance requirements of 12VAC5-613. | Approved | EHD - Central | Virginia Septic Service | 1942001512 | iain | Waugh | 1.000000 | 1500 | Advantex AX25RT |  | Pump | Gravity | Trenches | Not Applicable |  | [] | [] | NA | [16 empty] | Inspected | Newly Installed AX25 System in Normal mode now, Owner had us come out and add internet monitoring connectivity. Came on May 13th and 14th to compelte connection. Will return in Januray or February for 6 month Labratory sampling. | This AOSS is functioning as designed and in accordance with the performance/maintenance requirements of 12VAC5-613. | 05/17/2021 | 09:30 AM
12/13/2021 |  | RoutineScheduled | SD-09-107 | Fauquier | This AOSS is functioning as designed and in accordance with the performance/maintenance requirements of 12VAC5-613. | Approved | EHD - Rappahannock-Rapidan | Dabney & Crooks, Inc. | 1942001489 | Robert | Fessler | 5.000000 | 5,000 | SBR | ATU | Pump | Gravity | Discharge | UV | 5000.000000 | ["BlowerCompressorAerator Operation","Control Operation","Disinfection","Dispersal System Operation","Level Sensor Operation","Septic Tank Baffles","SludgeScum Accumulation"] | ["BlowerCompressorAerator Operation","Control Operation","Disinfection","Dispersal System Operation","Septic Tank Baffles","SludgeScum Accumulation","Level Sensor Operation"] | NA | Musty | Clear | 6.800000 | [15 empty] | This AOSS is functioning as designed and in accordance with the performance/maintenance requirements of 12VAC5-613. | 12/14/2021 | 12:00 AM
09/27/2021 |  | Routine/Scheduled | {FIPSCode}-STS-3343 | Chesapeake | This AOSS is functioning as designed and in accordance with the performance/maintenance requirements of 12VAC5-613. | Approved | EHD - Chesapeake | R & K Septic, Inc. | 1942001066 | Mary | VanHolten |  |  | Hoot |  | Pump |  | Drip | UV |  | ["BlowerCompressorAerator Operation","Control Operation","Disinfection","Dispersal System Operation","Distribution Pump Operation","Level Sensor Operation","SludgeScum Accumulation"] | ["BlowerCompressorAerator Operation","Control Operation","Disinfection","Dispersal System Operation","Distribution Pump Operation","Level Sensor Operation","SludgeScum Accumulation"] | N/A | None | Clear |  | 4.000000 | [14 empty] | This AOSS is functioning as designed and in accordance with the performance/maintenance requirements of 12VAC5-613. | 09/27/2021 | Jan 1 1900 2:55PM
11/05/2021 | Alternative | Routine/Scheduled | 157-16-0047 | Mathews | This AOSS is functioning as designed and in accordance with the performance/maintenance requirements of 12VAC5-613. | Approved | EHD - Three Rivers | Farmer's Septic Service, Inc. | 1942001191 | Allen | Farmer | 1.000000 | [8 empty] | ["BlowerCompressorAerator Operation","Control Operation","Distribution Pump Operation","Effluent Screens","Level Sensor Operation","SludgeScum Accumulation"] | ["BlowerCompressorAerator Operation","Control Operation","Distribution Pump Operation","Effluent Screens","Level Sensor Operation","SludgeScum Accumulation"] | [18 empty] | Serviced system. Checked the pump, panel, & floats (ok). Cleaned the filter and the diffuser in the Clearstream and cleaned the filter in the aerator. The timer is set to 4 minutes every 2 hours. Pumped out the 1200 gallon septic tank and also pumped out what appears to be a 750 gallon holding tank that does not have a drainfield. | This AOSS is functioning as designed and in accordance with the performance/maintenance requirements of 12VAC5-613. | 11/05/2021 | 12:00 PM
07/13/2021 |  | RoutineScheduled | 02-197-351 | Wise | This AOSS is functioning as designed and in accordance with the performance/maintenance requirements of 12VAC5-613. | Approved | EHD - Lenowisco | S.E.P.T.I.C., Inc. | 1942001097 | Denny | Deel |  |  | Norweco |  | Gravity | Gravity | Mound | Not Applicable | 200.000000 | ["BlowerCompressorAerator Operation","Disinfection","Dispersal System Operation","Control Operation","SludgeScum Accumulation"] | ["BlowerCompressorAerator Operation","Disinfection","Dispersal System Operation","Control Operation","SludgeScum Accumulation"] | YES | Musty | Clear | [16 empty] | This AOSS is functioning as designed and in accordance with the performance/maintenance requirements of 12VAC5-613. | 07/13/2021 | 12:00 AM
06/10/2021 |  | RoutineScheduled | SWP-03-831 | Spotsylvania | This AOSS is functioning as designed and in accordance with the performance/Maintenance requirements of 12VAC5-613 | Approved | EHD - Rappahannock | EcoSeptix Alliance | 1942001101 | Joe | Malloy | 1.000000 |  | Biomicrobics MicroFAST | none | Pump | Gravity | Drip | Not Applicable |  | ["SludgeScum Accumulation" ,"Auxiliary Filter" ,"BlowerCompressorAerator Operation" ,"Attached Growth Medium" ,"Dispersal System Operation" ,"Distribution Pump Operation"] | ["Distribution Pump Operation" ,"Auxiliary Filter" ,"Attached Growth Medium" ,"BlowerCompressorAerator Operation" ,"Dispersal System Operation"] | NA | [15 empty] | Will be sent separately | Inspected | We recommend pumping the Septic Tank and Pump Tank due to sludge accumulation. It may be advisable to pump the Aerobic Treatment Unit at the same time. | This AOSS is functioning as designed and in accordance with the performance/Maintenance requirements of 12VAC5-613 | 10/06/2021 | 10:54 AM
03/09/2021 |  | RoutineScheduled |  | Loudoun | This alternative discharging system is functioning as designed and in accordance with the performance/maintenance requirements of 12VAC5-640 | Pending Review | EHD - Loudoun | Mckim Construction | 1942001330 | Michelle | Mckim | 1.000000 |  | Puraflo | none | Pump | Gravity | Trenches | Not Applicable |  |  |  | NA | [15 empty] | Will be sent separately | Inspected |  | This alternative discharging system is functioning as designed and in accordance with the performance/maintenance requirements of 12VAC5-640 | 04/14/2021 | 04:27 PM
11/06/2021 | Alternative | Initial Visit | 133-STS-95162 | Northumberland | This AOSS is functioning as designed and in accordance with the performance/maintenance requirements of 12VAC5-613. | Approved | EHD - Three Rivers | Miller's Septic Service | 1942001468 | Kevin | Blasing | 1.000000 | 500 | Clearstream |  | Pump | Pressure | Trenches | Not Applicable | 450.000000 |  | ["BlowerCompressorAerator Operation","Control Operation","Dispersal System Operation","Distribution Pump Operation","Level Sensor Operation","Septic Tank Baffles","SludgeScum Accumulation"] | N/A | Musty | Clear | [15 empty] | Initial Visit. Trash Tank - normal level - riser leaking - needs to be resealed / replaced. Aeration Tank - normal level - mixing present - compressor serviced. Pump Tank - float sensors, pump & controls operating - riser leaking LPP field - some moist / damp areas around toe | This AOSS is functioning as designed and in accordance with the performance/maintenance requirements of 12VAC5-613. | 11/17/2021 | 07:30 AM
08/04/2021 |  | Routine/Scheduled | 175-06-0561 | Prince William | This AOSS is functioning as designed and in accordance with the performance/maintenance requirements of 12VAC5-613 | Approved | EHD - Prince William | SES Mid Atlantic | 1942001203 | Michael | Green |  |  | Puraflo |  |  |  |  | Not Applicable |  | ["Effluent Screens"] |  | YES | [17 empty] | Effluent filter handle broken. Pump Amps 12.22 ETM 224.02 Cycles 9500 Septic Sludge 6" Scum 1" Pump Sludge 4" Scum 0 | This AOSS is functioning as designed and in accordance with the performance/maintenance requirements of 12VAC5-613 | 08/04/2021 | 01:05 PM
04/26/2021 |  | RoutineScheduled |  | Loudoun | This alternative discharging system is functioning as designed and in accordance with the performance/maintenance requirements of 12VAC5-640 | Pending Review | EHD - Loudoun | Catoctin Environmental | 1942001137 | Cameron | Creighton | 1.000000 |  | none | none | Pump | Gravity | Trenches | Not Applicable |  |  |  | NA | [15 empty] | Will be sent separately | Inspected |  | This alternative discharging system is functioning as designed and in accordance with the performance/maintenance requirements of 12VAC5-640 | 05/27/2021 | 01:26 PM
09/08/2021 |  | RoutineScheduled | 179-15-0255-SWP | Stafford | This AOSS is functioning as designed and in accordance with the performance/maintanence requirements of 12VAC5-613 | Approved | EHD - Rappahannock | Dominion Septic, Inc | 1942001068 | David | Stewart |  |  | Orenco Advantex | none | Pump | Gravity | Drip | Not Applicable |  | ["Recirculation Pump" ,"Septic Tank Baffles" ,"SludgeScum Accumulation" ,"Dispersal System Operation" ,"Distribution Pump Operation" ,"Level Sensor Operation" ,"Attached Growth Medium" ,"Auxiliary Filter"] | ["Dispersal System Operation" ,"Distribution Pump Operation" ,"Auxiliary Filter" ,"Attached Growth Medium" ,"Level Sensor Operation" ,"Recirculation Pump" ,"Septic Tank Baffles" ,"SludgeScum Accumulation"] | NA | None | Clear | [13 empty] | Will be sent separately | Inspected | Routine inspection. Collected BOD. | This AOSS is functioning as designed and in accordance with the performance/maintanence requirements of 12VAC5-613 | 10/04/2021 | 05:48 AM
02/08/2021 |  | RoutineScheduled | 12-165-0173 | Northampton | This AOSS is functioning as designed and in accordance with the performance/maintenance requirements of 12VAC5-613. | Approved | EHD - Eastern Shore | Bundick Well & Pump | 1942001051 | Peter | Duer | 1.000000 | 1000 | Septic Tank | Puraflo | Gravity | Pressure | Pad | Not Applicable | 300.000000 | ["None"] | ["None"] | YES | [18 empty] | This AOSS is functioning as designed and in accordance with the performance/maintenance requirements of 12VAC5-613. | 02/10/2021 | 10:55 AM
05/04/2021 |  | Follow-Up |  | Loudoun | This alternative discharging system is functioning as designed and in accordance with the performance/maintenance requirements of 12VAC5-640 | Pending Review | EHD - Loudoun | Mckim Construction | 1942001330 | Michelle | Mckim | 1.000000 |  | Puraflo | none | Pump | Gravity | Trenches | Not Applicable |  |  |  | NA | [15 empty] | Will be sent separately | Inspected | Control panel shell was replaced. The septic tank lid and the sample box and lid were replaced. At this time the septic system is in working condition | This alternative discharging system is functioning as designed and in accordance with the performance/maintenance requirements of 12VAC5-640 | 05/27/2021 | 01:27 PM
05/10/2021 |  | RoutineScheduled | SP-05-393 | Stafford | This alternative discharging system is functioning as designed and in accordance with the performance/maintenance requirements of 12VAC5-640 | Approved | EHD - Rappahannock | Dominion Septic, Inc | 1942001068 | David | Stewart | 1.000000 |  | Puraflo | none | Pump | Gravity | Trenches | Not Applicable |  | ["Attached Growth Medium" ,"Septic Tank Baffles" ,"SludgeScum Accumulation" ,"Dispersal System Operation" ,"Distribution Pump Operation" ,"Level Sensor Operation"] | ["Attached Growth Medium" ,"Septic Tank Baffles" ,"SludgeScum Accumulation" ,"Dispersal System Operation" ,"Distribution Pump Operation" ,"Level Sensor Operation"] | NA | None | Clear | [13 empty] | Will be sent separately | Inspected | Routine inspection. Pump tank needs a pump out due to sludge levels. All risers have infiltration. Proposal to be sent to home owner. Recommended removing bushes on top of tanks and around pods to prevent roots from growing into them. | This alternative discharging system is functioning as designed and in accordance with the performance/maintenance requirements of 12VAC5-640 | 05/19/2021 | 11:07 AM
12/08/2021 |  | Routine/Scheduled | C 800-16-0171 | Suffolk | This AOSS is functioning as designed and in accordance with the performance/maintenance requirements of 12VAC5-613. | Approved | EHD - Western Tidewater | R & K Septic, Inc. | 1942001066 | Mary | VanHolten |  |  | Orenco Advantex |  | Pump |  | Pad |  |  | ["Attached Growth Medium","Control Operation","Dispersal System Operation","Distribution Pump Operation","Level Sensor Operation","Recirculation Pump","SludgeScum Accumulation"] | ["Attached Growth Medium","Control Operation","Dispersal System Operation","Distribution Pump Operation","Level Sensor Operation","Recirculation Pump","SludgeScum Accumulation"] | N/A | None | Clear | 7.000000 | [15 empty] | This AOSS is functioning as designed and in accordance with the performance/maintenance requirements of 12VAC5-613. | 12/08/2021 | Jan 1 1900 9:20AM
05/04/2021 | Alternative | Reportable Incident | 119-STS-105965 | Middlesex | This AOSS is functioning as designed and in accordance with the performance/maintenance requirements of 12VAC5-613 | Approved | EHD - Three Rivers | Miller's Septic Service | 1942001063 | K.R. Trapper | Davis | 1.000000 | 1000 | None | None | Gravity | Gravity | Trenches | Not Applicable | 450.000000 |  | ["Septic Tank Baffles","SludgeScum Accumulation"] | N/A | [16 empty] | Pumped Out | COSS - Close File - Property connected to public sewer. Septic Tank pumped empty, lid collapsed, bottom fractured and backfilled for abandonment. Connected to HRSD sewer forcemain - | This AOSS is functioning as designed and in accordance with the performance/maintenance requirements of 12VAC5-613 | 05/05/2021 | 07:45 AM
07/19/2021 |  | RoutineScheduled |  | Loudoun | This AOSS is functioning as designed and in accordance with the performance/Maintenance requirements of 12VAC5-613 | Pending Review | EHD - Loudoun | Mckim Construction | 1942001330 | Michelle | Mckim | 1.000000 |  | none | none | Pump | Gravity | Trenches | Not Applicable |  |  |  | NA | [15 empty] | Will be sent separately | Inspected | NOT A DEFICIENCY JUST A NOTE home owner planted 1 tree on a drainfield line and 3 other trees less than 5 feet from his drain field. Home owner is moving all 4 trees | This AOSS is functioning as designed and in accordance with the performance/Maintenance requirements of 12VAC5-613 | 11/19/2021 | 01:13 PM
09/09/2021 |  | RoutineScheduled | 181-10-0056 | Rockbridge | This AOSS is functioning as designed and in accordance with the performance/maintenance requirements of 12VAC5-613. | Approved | EHD - Central Shenandoah | Hunter E. Ayres, General Contractor | 1942001166 | Hunter | Ayres | 2.000000 | 4000 | Ecopod | Biomicobics MicroFAST | Pump | Pressure | Drip | Not Applicable |  | ["Auxiliary Filter","Effluent Screens"] | ["Auxiliary Filter","Effluent Screens"] | YES | [7 empty] | 09/09/2021 | Pump Chamber | 31.000000 | [5 empty] | Attached to this report |  | All filters checked and cleaned. No apparent leaks in system or drain field area. All control panels and pumps functioning properly. System did not need to be pumped. Lids were properly secured. | This AOSS is functioning as designed and in accordance with the performance/maintenance requirements of 12VAC5-613. | 09/28/2021 | 09:35 PM
08/23/2021 |  | RoutineScheduled | 45152 | Shenandoah | This AOSS is not functioning as designed or in accordance with the performance/maintenance requirements. | Approved | EHD - Lord Fairfax | DeHaven's Backhoe Service Inc. | 1942001541 | Michael | Edmonson | 1.000000 | 1000 | Puraflo |  | Pump | Gravity | Trenches | Not Applicable |  | [] | ["Control Operation","SludgeScum Accumulation","Level Sensor Operation","Dispersal System Operation"] | NO | [17 empty] | Client called stating they smelled sewage near their treatment system,. Inspection discovered system not operating properly. Pump tank near septic tank is not pumping effluent. Conduit junction box at ground level was infiltrated with water, electrical short causing pump failure. Client will have junction box electrical repaired and call for reinspection. | This AOSS is not functioning as designed or in accordance with the performance/maintenance requirements. | 09/14/2021 | 12:00 AM
09/11/2021 |  | RoutineScheduled | 132-01-0061 | Fluvanna | This AOSS is functioning as designed and in accordance with the performance/maintenance requirements of 12VAC5-613. | Approved | EHD - Blue Ridge | Enviro-Klean Co. | 1942001087 | michael | clark | [8 empty] | 450.000000 | [] | ["Auxiliary Filter","BlowerCompressorAerator Operation","Control Operation","Dispersal System Operation","Distribution Pump Operation","Effluent Screens","Level Sensor Operation","SludgeScum Accumulation"] | YES | [18 empty] | This AOSS is functioning as designed and in accordance with the performance/maintenance requirements of 12VAC5-613. |  | 12:00 AM
06/14/2021 |  | Reportable Incident |  | Warren | This AOSS should now return to normal function after having provided the above state routine maintenance. | Pending Review | EHD - Lord Fairfax | POWELLS PLUMBING, INC. | 1942001036 | Kurt | Holthaus |  |  | Puraflo | [6 empty] | ["Level Sensor Operation"] | ["Level Sensor Operation"] | N/A | [16 empty] | Pumped Out |  | This AOSS should now return to normal function after having provided the above state routine maintenance. | 08/27/2021 | 12:55 PM
12/22/2021 |  | RoutineScheduled | 177-STS-88827 | Spotsylvania | This AOSS is functioning as designed and in accordance with the performance/maintenance requirements of 12VAC5-613 | Approved | EHD - Rappahannock | EcoSeptix Alliance | 1942001101 | Joe | Malloy |  |  | Orenco Advantex | none | Pump | Gravity | Trenches | Not Applicable |  |  |  | NA | Musty | Clear | [13 empty] | Will be sent separately | Inspected | 90-DAY INSPECTION | This AOSS is functioning as designed and in accordance with the performance/maintenance requirements of 12VAC5-613 | 01/05/2022 | 01:41 PM
10/26/2021 |  | RoutineScheduled | VAG400175 | Tazewell | This AOSS is functioning as designed and in accordance with the performance/maintenance requirements of 12VAC5-613. | Approved | EHD - Cumberland Plateau | S.E.P.T.I.C., Inc. | 1942001097 | Denny | Deel |  |  | JET |  | Gravity | Gravity | Discharge | Chlorination | 200.000000 | ["BlowerCompressorAerator Operation","Disinfection","Dispersal System Operation","Control Operation"] | ["BlowerCompressorAerator Operation","Dispersal System Operation","Control Operation","Disinfection"] | YES | Musty | Clear | [16 empty] | This AOSS is functioning as designed and in accordance with the performance/maintenance requirements of 12VAC5-613. | 10/26/2021 | 12:00 AM
08/11/2021 |  | Reportable Incident | C 800-16-0181 | Suffolk | This AOSS should now return to normal function after having provided the above state routine maintenance | Approved | EHD - Western Tidewater | R & K Septic, Inc. | 1942001066 | Mary | VanHolten |  |  | Clearstream ATU | [6 empty] | ["Control Operation","Disinfection","Dispersal System Operation","Distribution Pump Operation"] | ["Control Operation","Disinfection","Dispersal System Operation","Distribution Pump Operation"] | N/A | [16 empty] | Pumped Out | Replaced UV control panel, UV bulb, cleaned filters. | This AOSS should now return to normal function after having provided the above state routine maintenance | 08/11/2021 | Jan 1 1900 8:00AM
06/21/2021 |  |  | 2005-143-0301 | Henrico | This AOSS should now return to normal function after having provided the above state routine maintenance. | Approved | EHD - Henrico | C&W Hanover Septic | 1942001281 | William | Shaw |  |  | Advantex | [6 empty] | ["Attached Growth Medium","Control Operation","Distribution Pump Operation","Recirculation Pump"] | ["Attached Growth Medium","Control Operation","Distribution Pump Operation","Recirculation Pump"] | [18 empty] | Replace pump too | This AOSS should now return to normal function after having provided the above state routine maintenance. | 06/29/2021 | 12:00 AM
08/06/2021 |  | RoutineScheduled | 124-STS-2379 | Fairfax | This AOSS is functioning as designed and in accordance with the performance/maintenance requirements of 12VAC5-613. | Approved | EHD - Fairfax | Great Falls Septic Service, Inc. | 2705051738 | Joshua | Hott | 1.000000 | 1500 | Septic | Puraflo | Pump | Gravity | Trenches | Not Applicable |  | ["Effluent Screens"] | ["Effluent Screens"] | YES | [18 empty] | This AOSS is functioning as designed and in accordance with the performance/maintenance requirements of 12VAC5-613. |  | 12:00 AM
08/27/2021 |  | RoutineScheduled | 18-100-0018 | Accomack | This AOSS is functioning as designed and in accordance with the performance/maintenance requirements of 12VAC5-613. | Approved | EHD - Eastern Shore | Environmental Systems Service | 1942001050 | Troy | Jenkins | [9 empty] | [] | [] |  | None | Clear | 7.340000 |  |  |  |  | 08/25/2021 |  | 8.000000 |  | 3100.000000 | 2.600000 | 37.330000 |  | Attached to this report |  |  | This AOSS is functioning as designed and in accordance with the performance/maintenance requirements of 12VAC5-613. | 09/10/2021 | 12:00 AM
09/29/2021 |  | RoutineScheduled | 124-STS-2379 | Fluvanna | This AOSS is functioning as designed and in accordance with the performance/maintenance requirements of 12VAC5-613. | Approved | EHD - Blue Ridge | Alternative Systems Inspection Services, LLC | 1942001047 | Wesley | Basore | 1.000000 | 500 | Norweco 960 |  | Pump | Pressure | Mound |  | 150.000000 | ["BlowerCompressorAerator Operation","Control Operation","Distribution Pump Operation","Effluent Screens","Level Sensor Operation","SludgeScum Accumulation"] | ["BlowerCompressorAerator Operation","Control Operation","Distribution Pump Operation","Effluent Screens","Level Sensor Operation","SludgeScum Accumulation"] | YES | [17 empty] | Aerator was replaced on 14 November 2021 | This AOSS is functioning as designed and in accordance with the performance/maintenance requirements of 12VAC5-613. | 11/26/2021 | 09:55 AM
07/27/2021 | Alternative | Routine/Scheduled | 234-14-297 | Chesapeake | This AOSS is functioning as designed and in accordance with the performance/maintenance requirements of 12VAC5-613 | Approved | EHD - Chesapeake | R & K Septic, Inc. | 1942001066 | Mary | VanHolten |  |  | Clearstream ATU |  | Pump |  | Drip | UV |  | ["BlowerCompressorAerator Operation","Control Operation","Disinfection","Dispersal System Operation","Distribution Pump Operation","Level Sensor Operation","SludgeScum Accumulation"] | ["BlowerCompressorAerator Operation","Control Operation","Disinfection","Dispersal System Operation","Distribution Pump Operation","Level Sensor Operation","SludgeScum Accumulation"] | N/A | None | Clear | 7.000000 | 4.000000 | [14 empty] | This AOSS is functioning as designed and in accordance with the performance/maintenance requirements of 12VAC5-613 | 07/27/2021 | Dec 30 1899 11:00AM
06/09/2021 |  | Routine/Scheduled | 11-120-0108A | Chesterfield | This AOSS is functioning as designed and in accordance with the performance/maintenance requirements of 12VAC5-613 | Approved | EHD - Chesterfield | Madison Environmental LLC | 1942001333 | Larry | Madison, Jr. | 1.000000 |  | Hoot |  | Pump |  |  |  |  | ["BlowerCompressorAerator Operation","Control Operation","Distribution Pump Operation","Level Sensor Operation","Septic Tank Baffles","SludgeScum Accumulation"] | ["BlowerCompressorAerator Operation","Control Operation","Distribution Pump Operation","Level Sensor Operation","Septic Tank Baffles","SludgeScum Accumulation"] | N/A | [18 empty] | This AOSS is functioning as designed and in accordance with the performance/maintenance requirements of 12VAC5-613 | 06/09/2021 | Jan 1 1900 4:13PM
08/20/2021 |  | RoutineScheduled | 177-17-0137-SP | Spotsylvania | This AOSS is functioning as designed and in accordance with the performance/Maintenance requirements of 12VAC5-613 | Approved | EHD - Rappahannock | EcoSeptix Alliance | 1942001101 | Joe | Malloy | 1.000000 |  | EZ Treat Sandfilter | none | Pump | Gravity | Trenches | Not Applicable |  | ["Effluent Screens" ,"Recirculation Pump" ,"SludgeScum Accumulation" ,"Attached Growth Medium"] | ["Attached Growth Medium" ,"Effluent Screens" ,"Recirculation Pump"] | YES | [15 empty] | Will be sent separately | Inspected | EZ Treat Pump was replaced. We recommend pumping the Septic Tank and the Clarifying Tank due to scum & sludge accumulation. | This AOSS is functioning as designed and in accordance with the performance/Maintenance requirements of 12VAC5-613 | 10/06/2021 | 10:54 AM
01/11/2021 |  | RoutineScheduled | 181-15-0071 | Rockbridge | This AOSS is functioning as designed and in accordance with the performance/maintenance requirements of 12VAC5-613. | Approved | EHD - Central Shenandoah | Hunter E. Ayres, General Contractor | 1942001166 | Hunter | Ayres | 1.000000 | 1500 | Biomicrobics MicroFAST |  | Gravity | Gravity | Trenches | Not Applicable |  | ["Auxiliary Filter","Effluent Screens"] | ["Auxiliary Filter","Effluent Screens"] | YES | [7 empty] | 01/11/2021 | Sample Chamber | 3.000000 | [5 empty] | Attached to this report |  | Filters checked and cleaned. Control panel functioning properly. No apparent leaks in system or drain field area. System did not need to be pumped. BOD within acceptable limits. Lids properly secured. | This AOSS is functioning as designed and in accordance with the performance/maintenance requirements of 12VAC5-613. | 02/08/2021 | 11:00 AM
09/29/2021 |  | Routine/Scheduled | 90-120-0375A | Chesterfield | This AOSS is functioning as designed and in accordance with the performance/maintenance requirements of 12VAC5-613. | Approved | EHD - Chesterfield | Madison Environmental LLC | 1942001333 | Larry | Madison, Jr. | 1.000000 |  | Orenco Advantex |  | Pump | Gravity | Trenches |  |  | ["Attached Growth Medium","Control Operation","Distribution Pump Operation","Level Sensor Operation","Septic Tank Baffles","SludgeScum Accumulation"] | ["Attached Growth Medium","Control Operation","Distribution Pump Operation","Level Sensor Operation","Septic Tank Baffles","SludgeScum Accumulation"] | N/A | [18 empty] | This AOSS is functioning as designed and in accordance with the performance/maintenance requirements of 12VAC5-613. | 09/29/2021 | Jan 1 1900 4:59PM
03/25/2021 |  | RoutineScheduled | SD-06-133 | Madison | This alternative discharging system is functioning as designed and in accordance with the performance/maintenance requirements of 12VAC5-640 | Approved | EHD - Rappahannock-Rapidan | EcoSeptix Alliance | 1942001101 | Joe | Malloy | 1.000000 |  | Best 1 | none | Pump | Gravity | Trenches | Not Applicable |  | ["Effluent Screens" ,"SludgeScum Accumulation" ,"Auxiliary Filter"] | ["Effluent Screens" ,"Auxiliary Filter"] | YES | [15 empty] | Will be sent separately | Inspected | We recommend pumping the Septic Tank and the Aerobic Treatment Unit due to scum & sludge accumulation. The scum is particularly thick in the Septic Tank. As noted previously, the Pump Tank is starting to cave in on top of the tank. This could cause the pump line to break at some point. | This alternative discharging system is functioning as designed and in accordance with the performance/maintenance requirements of 12VAC5-640 | 04/09/2021 | 03:25 PM
05/12/2021 |  | RoutineScheduled | 177-14-0211-SWP | Spotsylvania | This alternative discharging system is functioning as designed and in accordance with the performance/maintenance requirements of 12VAC5-640 | Approved | EHD - Rappahannock | Dominion Septic, Inc | 1942001068 | David | Stewart | 1.000000 |  | Orenco Advantex | none | Pump | Gravity | Trenches | Not Applicable |  | ["Recirculation Pump" ,"Septic Tank Baffles" ,"SludgeScum Accumulation" ,"Attached Growth Medium" ,"Dispersal System Operation" ,"Distribution Pump Operation" ,"Level Sensor Operation"] | ["Recirculation Pump" ,"Septic Tank Baffles" ,"SludgeScum Accumulation" ,"Attached Growth Medium" ,"Dispersal System Operation" ,"Distribution Pump Operation" ,"Level Sensor Operation"] | NA | None | Clear | [13 empty] | Will be sent separately | Inspected | Routine inspection. Recirc pump was not pumping at proper rate do to hair, gum and feminine products clogging pump intake. Cleaned intake and vacuumed scum out of recirc vault. Recommended pumping out septic tank due to heavy scum build up about to clog inlet pipe. | This alternative discharging system is functioning as designed and in accordance with the performance/maintenance requirements of 12VAC5-640 | 05/19/2021 | 11:07 AM
01/06/2021 |  | RoutineScheduled | 191-STS-36019 | Washington | This AOSS is functioning as designed and in accordance with the performance/maintenance requirements of 12VAC5-613. | Approved | EHD - Mount Rogers | S.E.P.T.I.C., Inc. | 1942001097 | Denny | Deel |  |  | NORWECO |  | Gravity | Gravity | Discharge | Chlorination | 200.000000 | ["BlowerCompressorAerator Operation","Disinfection","Control Operation","Effluent Screens"] | ["BlowerCompressorAerator Operation","Disinfection","Control Operation","Effluent Screens"] | YES | Sulphitic | Clear | [16 empty] | This AOSS is functioning as designed and in accordance with the performance/maintenance requirements of 12VAC5-613. |  | 12:00 AM
04/02/2021 |  | RoutineScheduled |  | Loudoun | This alternative discharging system is functioning as designed and in accordance with the performance/maintenance requirements of 12VAC5-640 | Pending Review | EHD - Loudoun | SES Mid Atlantic, LLC | 1942001203 | James | Green | 1.000000 |  | none | none | Pump | Gravity | Trenches | Not Applicable |  | ["BlowerCompressorAerator Operation"] | ["BlowerCompressorAerator Operation"] | NA | [15 empty] | Will be sent separately | Inspected | Components marked Fully Inspected are done so at the request of the LCHD but do not include the uncovering or physical removal of buried or submerged components such as pumps, floats, diffusers etc, nor inspection of the interior or exterior of tanks, boxes, valves or other buried components for leaks, structural defects or other abnormalities. | This alternative discharging system is functioning as designed and in accordance with the performance/maintenance requirements of 12VAC5-640 | 04/29/2021 | 09:59 AM
12/29/2021 |  | RoutineScheduled | 196-16-0027 | Westmoreland | This AOSS is functioning as designed and in accordance with the performance/maintenance requirements of 12VAC5-613. | Approved | EHD - Three Rivers | Church View Septic Service Inc. | 1942001302 | Charles | Langford | 1.000000 | 1000 | Ecoflo |  | Pump | Gravity | Pad | Not Applicable |  | ["Effluent Screens"] | ["Effluent Screens"] | [19 empty] | This AOSS is functioning as designed and in accordance with the performance/maintenance requirements of 12VAC5-613. | 01/24/2022 | 12:00 AM
06/04/2021 |  | RoutineScheduled | 085-STS-31930 | Hanover | This AOSS is functioning as designed and in accordance with the performance/maintenance requirements of 12VAC5-613. | Approved | EHD - Chickahominy | Carrington Pump & Irrigation | 1942001121 | John | Carrington | 2.000000 |  | Norweco |  | Pump | Pressure | Trenches | Not Applicable |  | ["BlowerCompressorAerator Operation","Control Operation","Dispersal System Operation","Distribution Pump Operation","Effluent Screens","Level Sensor Operation"] | ["Level Sensor Operation","Distribution Pump Operation","Effluent Screens","Dispersal System Operation","Control Operation","BlowerCompressorAerator Operation"] | YES | [18 empty] | This AOSS is functioning as designed and in accordance with the performance/maintenance requirements of 12VAC5-613. | 06/10/2021 | 12:00 AM
02/24/2021 |  | RoutineScheduled | 109-05-0588 | Bedford | This AOSS should now return to normal function after having provided the above state routine maintenance. | Approved | EHD - Central | Virginia Septic Service | 1942001512 | iain | Waugh | 1.000000 | 1000 | BioMicrobics -Fast |  | Pump | Pressure | Trenches |  |  | [] | [] | NA | [16 empty] | Inspected | Septic Tank 2-3"scum, 16" Sludge In Front Fast Septic, Fast Side port 4-6" Sludge, Pump Tank 23" sludge 2' water. Found Blower burning hot but not running on arrival. Got it to start but started capacotor had blown(owner will replace), Tested the pump and checked four sprinklers. All working well. Timed to run at midnightt 2 am and 4 am for 13 minutes per time as needed. Owner replaces chlorine tablets. Time to pump Fast unit and also have pumper remove sludge from pump tank, lastly the white 6" side port. | This AOSS should now return to normal function after having provided the above state routine maintenance. | 02/24/2021 | 09:30 PM
02/10/2021 |  | RoutineScheduled | 171-18-0193 | Pittsylvania | This AOSS is functioning as designed and in accordance with the performance/maintenance requirements of 12VAC5-613. | Approved | EHD - Pittsylvania-Danville | [12 empty] | 450.000000 |  |  |  | None | Clear | 6.500000 | 12.000000 | [13 empty] | VDH Inspection | This AOSS is functioning as designed and in accordance with the performance/maintenance requirements of 12VAC5-613. | 02/10/2021 | 12:00 AM
02/16/2021 |  | Routine/Scheduled | 124-STS-2379 | Hanover | This AOSS is functioning as designed and in accordance with the performance/maintenance requirements of 12VAC5-613 | Rejected | EHD - Chickahominy | Madison Environmental LLC | 1942001333 | Larry | Madison, Jr. | 1.000000 |  | Clearstream ATU |  | Pump |  |  |  |  | ["Control Operation","Distribution Pump Operation","Septic Tank Baffles"] | ["Control Operation","Distribution Pump Operation","Septic Tank Baffles"] | N/A | [18 empty] | This AOSS is functioning as designed and in accordance with the performance/maintenance requirements of 12VAC5-613 | 02/16/2021 | Jan 1 1900 9:00PM
02/08/2021 |  | RoutineScheduled |  | Loudoun | This alternative discharging system is not functioning as designed or in accordance with the performance /maintenance requirements of 12VAC5-640 | Approved | EHD - Loudoun | Mckim Construction | 1942001330 | Michelle | Mckim | 1.000000 |  | Delta Environmental Products, DF Series | none | Pump | Gravity | Trenches | Not Applicable |  |  |  | NA | [15 empty] | Will be sent separately | Inspected | Atu needs pumped out | This alternative discharging system is not functioning as designed or in accordance with the performance /maintenance requirements of 12VAC5-640 | 04/14/2021 | 04:27 PM
01/04/2021 |  | Initial Visit | 159-11-0080 | Middlesex | This AOSS is functioning as designed and in accordance with the performance/maintenance requirements of 12VAC5-613 | Approved | EHD - Three Rivers | Miller’s Septic Service | 1942001063 | K.R. Trapper | Davis | 1.000000 | 1000 | Clearstream |  | Pump | Distribution Box | Aggregate Trench | UV Light | 450.000000 |  | ["Blower/Compressor/Aerator Operation","Control Operation","Dispersal System Operation","Distribution Pump Operation","Effluent Screens","Level Sensor (Float) Operation","Septic Tank Baffles","Sludge/Scum Accumulation"] | N/A | Musty | Discolored | [15 empty] | Initial Visit Primary Septic Tank - high level - effluent screen clogged - serviced and returned tank to normal operating level. Aeration Tank - compressor serviced - air line diffuser missing / broken off in bottom of tank - needs to be replaced. U.V. Disinfection - not functioning - bad bulb and/or ballast Pump Tank - normal level - pump, float sensors and controls operating - NOTE - control panel severely corroded on inside and all contact points. Requires repairs, but no sewage on the ground - marked as good. | This AOSS is functioning as designed and in accordance with the performance/maintenance requirements of 12VAC5-613 | 01/05/2021 | 08:30 AM
09/30/2021 |  | Pump-Out Only |  | Lancaster | This AOSS should now return to normal function after having provided the above state routine maintenance | Pending Review | EHD - Three Rivers | Miller’s Septic Service | 1942001468 | Kevin | Blasing | 1.000000 | 1000 | None | None | Gravity | Gravity | Trenches | Not Applicable | 450.000000 |  | ["Dispersal System Operation","Septic Tank Baffles","SludgeScum Accumulation"] | N/A | [16 empty] | Pumped Out | COSS - Chesapeake Bay Pumpout | This AOSS should now return to normal function after having provided the above state routine maintenance | 10/04/2021 | 07:00 AM
09/23/2021 |  | Routine/Scheduled | 228-19-0010 | Virginia Beach | This AOSS is functioning as designed and in accordance with the performance/maintenance requirements of 12VAC5-613. | Approved | EHD - Virginia Beach | R & K Septic, Inc. | 1942001066 | Mary | VanHolten |  |  |  |  | Pump |  |  | UV |  | ["BlowerCompressorAerator Operation","Control Operation","Disinfection","Dispersal System Operation","Distribution Pump Operation","Level Sensor Operation","SludgeScum Accumulation"] | ["BlowerCompressorAerator Operation","Control Operation","Disinfection","Dispersal System Operation","Distribution Pump Operation","Level Sensor Operation","SludgeScum Accumulation"] | N/A | None | Clear | 8.000000 | 3.000000 | [14 empty] | This AOSS is functioning as designed and in accordance with the performance/maintenance requirements of 12VAC5-613. | 09/23/2021 | Jan 1 1900 11:25AM
05/05/2021 |  | RoutineScheduled | {FIPSCode}-STS-27892 | Warren | This AOSS is functioning as designed and in accordance with the performance/maintanence requirements of 12VAC5-613 | Approved | EHD - Lord Fairfax | Cubbage Septic Solutions LLC | 1942001021 | Harrison | Cubbage | 1.000000 | 2500 | Orenco Advantex | none | Pump | Gravity | Drip | Not Applicable |  | ["Auxiliary Filter" ,"Control Operation" ,"SludgeScum Accumulation"] | ["Auxiliary Filter" ,"Control Operation" ,"SludgeScum Accumulation"] | NA | [15 empty] | Will be sent separately | Inspected | Pumping of all tanks completed | This AOSS is functioning as designed and in accordance with the performance/maintanence requirements of 12VAC5-613 | 07/13/2021 | 02:06 PM
10/26/2021 |  | Routine/Scheduled |  | Frederick | This AOSS is functioning as designed and in accordance with the performance/maintenance requirements of 12VAC5-613. | Pending Review | EHD - Lord Fairfax | POWELLS PLUMBING, INC. | 1942001036 | Kurt | Holthaus | 1.000000 | 1000 | Norweco Singulair ATU |  | Pump | Pressure | Drip |  |  | ["Auxiliary Filter","BlowerCompressorAerator Operation","Effluent Screens"] | ["Auxiliary Filter","BlowerCompressorAerator Operation","Effluent Screens"] | YES | [16 empty] | Pumped Out |  | This AOSS is functioning as designed and in accordance with the performance/maintenance requirements of 12VAC5-613. | 11/03/2021 | 10:22 AM
07/20/2021 |  | Follow-Up | 175-14-0474 | Prince William | This AOSS is functioning as designed and in accordance with the performance/maintanence requirements of 12VAC5-613 | Approved | EHD - Prince William | Dominion Septic, Inc | 1942001068 | David | Stewart | 1.000000 |  | Biomicrobics MicroFAST | none | Pump | Gravity | Trenches | Not Applicable |  |  |  | NA | [15 empty] | Will be sent separately | Inspected | Lye treated FAST media and cleaned clogged media. Pump out of tanks by Butler & Eicher. | This AOSS is functioning as designed and in accordance with the performance/maintanence requirements of 12VAC5-613 | 08/04/2021 | 12:41 PM
07/22/2021 |  | Initial Visit | 115-STS-95147 | Mathews | This AOSS is functioning as designed and in accordance with the performance/maintenance requirements of 12VAC5-613 | Approved | EHD - Three Rivers | Miller’s Septic Service | 1942001063 | K.R. Trapper | Davis | 1.000000 | 500 | Advanced Septic |  | Pump | Pressure | Drip | UV | 450.000000 |  | ["BlowerCompressorAerator Operation","Control Operation","Disinfection","Dispersal System Operation","Distribution Pump Operation","Level Sensor Operation","Septic Tank Baffles","SludgeScum Accumulation"] | N/A | None | Clear | [15 empty] | Initial Visit - System Commissioning. FujiClean Trash Tank - normal level FujiClean - normal level - mixing present - compressor operating. U.V. Disinfection - Orenco Single Bulb - operating. Pump Station - float sensor, pump, controls operating. Drip headworks - manually adjusted. Drip Mound - seeded and straw present - no ground cover established. | This AOSS is functioning as designed and in accordance with the performance/maintenance requirements of 12VAC5-613 | 07/22/2021 | 01:00 PM
10/23/2021 |  | RoutineScheduled | 107-07-0681 | Augusta | This AOSS is functioning as designed and in accordance with the performance/maintenance requirements of 12VAC5-613 | Approved | EHD - Central Shenandoah | Onsite Wastewater Services - May Supply | 1942001627 | Drew | Shull | 1.000000 |  | Biomicrobics MicroFAST | none | Pump | Gravity | Drip | Not Applicable |  |  |  | NA | [15 empty] | Will be sent separately | Inspected |  | This AOSS is functioning as designed and in accordance with the performance/maintenance requirements of 12VAC5-613 | 06/09/2022 | 04:10 PM
03/16/2021 |  | RoutineScheduled | 179-08-0072-SWP | Stafford | This AOSS is functioning as designed and in accordance with the performance/Maintenance requirements of 12VAC5-613 | Approved | EHD - Rappahannock | EcoSeptix Alliance | 1942001060 | Rob | Martin | 1.000000 |  | Puraflo | none | Pump | Gravity | Trenches | Not Applicable |  | ["Dispersal System Operation" ,"SludgeScum Accumulation"] | ["Dispersal System Operation"] | NA | [15 empty] | Will be sent separately | Inspected | The peat has begun to settle but we would not recommend adding peat because peat replacement is like to be recommended at a future inspection. The pump line is beginning to settle and we recommend adjusting the plumbing inside the pump tank to offset this. Scum & sludge levels in the tanks were not at levels where we would normally recommend pumping, but the well & septic addendum requires the septic tank to be pumped. We recommend the distribution box be pumped when the septic tank is pumped | This AOSS is functioning as designed and in accordance with the performance/Maintenance requirements of 12VAC5-613 | 04/09/2021 | 03:25 PM
03/09/2021 |  | Routine/Scheduled | 175-06-0036 | Prince William | This AOSS is functioning as designed and in accordance with the performance/maintenance requirements of 12VAC5-613 | Approved | EHD - Prince William | SES Mid Atlantic | 1942001203 | Michael | Green |  |  | Puraflo |  |  |  |  | Not Applicable |  | ["Effluent Screens"] | ["Effluent Screens"] | YES | [17 empty] | Pump Amps 10.20 ETM 363.10 Cycles 12276 Septic Sludge 6" Scum 1" Pump Sludge 0 Scum 0 On 1 min 25 secs Off 3 hrs | This AOSS is functioning as designed and in accordance with the performance/maintenance requirements of 12VAC5-613 | 03/09/2021 | 08:30 AM
06/14/2021 |  | RoutineScheduled |  | Loudoun | This AOSS is functioning as designed and in accordance with the performance/Maintenance requirements of 12VAC5-613 | Pending Review | EHD - Loudoun | Mckim Construction | 1942001330 | Michelle | Mckim | 1.000000 |  | Delta Environmental Products, DF Series | none | Pump | Gravity | Drip | Not Applicable |  |  |  | NA | [15 empty] | Will be sent separately | Inspected |  | This AOSS is functioning as designed and in accordance with the performance/Maintenance requirements of 12VAC5-613 | 07/19/2021 | 05:59 AM
05/12/2021 |  | RoutineScheduled | 154-06-0437 | Louisa | This alternative discharging system is functioning as designed and in accordance with the performance/maintenance requirements of 12VAC5-640 | Approved | EHD - Blue Ridge | EcoSeptix Alliance | 1942001101 | Joe | Malloy | 1.000000 |  | Norweco Singulair ATU | none | Pump | Gravity | Drip | Not Applicable |  | ["Attached Growth Medium" ,"Auxiliary Filter" ,"BlowerCompressorAerator Operation" ,"Dispersal System Operation" ,"Distribution Pump Operation" ,"Effluent Screens" ,"SludgeScum Accumulation"] | ["Effluent Screens" ,"Distribution Pump Operation" ,"Dispersal System Operation" ,"Attached Growth Medium" ,"Auxiliary Filter" ,"BlowerCompressorAerator Operation"] | YES | Musty | Clear | [13 empty] | Will be sent separately | Inspected | We replaced a spin filter in the drip dispersal system. We recommend pumping both Septic Tank chambers. | This alternative discharging system is functioning as designed and in accordance with the performance/maintenance requirements of 12VAC5-640 | 06/02/2021 | 07:05 AM
10/15/2021 |  | RoutineScheduled | 12-163-0085 | New Kent | This AOSS is functioning as designed and in accordance with the performance/maintenance requirements of 12VAC5-613. | Approved | EHD - Chickahominy | Onsite Maintenance Team | 1942001039 | Corey | Braxton | 3.000000 |  | Clearstream ATU |  | Pump | Pressure | Drip |  | 100.000000 | [] | ["BlowerCompressorAerator Operation","Control Operation","Distribution Pump Operation","Dispersal System Operation","Level Sensor Operation"] | NA | Musty | Clear | 7.180000 | [15 empty] | This AOSS is functioning as designed and in accordance with the performance/maintenance requirements of 12VAC5-613. | 10/15/2021 | 12:00 AM
02/05/2021 |  | Reportable Incident | 124-STS-2379 | Fairfax | This AOSS should now return to normal function after having provided the above state routine maintenance | Approved | EHD - Fairfax | SES Mid Atlantic | 1942001203 | Michael | Green | [9 empty] | ["Distribution Pump Operation"] | ["Distribution Pump Operation"] | N/A | [17 empty] | Reworked force main in pump tank on both pumps. | This AOSS should now return to normal function after having provided the above state routine maintenance | 02/05/2021 | Jan 1 1900 4:10PM
04/07/2021 |  | Routine/Scheduled | 175-10-0081 | Prince William | This AOSS is functioning as designed and in accordance with the performance/maintenance requirements of 12VAC5-613 | Approved | EHD - Prince William | SES Mid Atlantic | 1942001203 | Michael | Green |  |  | EcoPod |  |  |  |  | UV |  | ["Auxiliary Filter","BlowerCompressorAerator Operation","Disinfection"] | ["Auxiliary Filter","BlowerCompressorAerator Operation","Disinfection"] | N/A | Musty | Clear | [15 empty] | Pump Amps 8.15 ETM 895 hrs Cycles 9615 Water Meter Reading 322580 Septic Sludge 8" Scum 3" ATU Sludge 0 Scum 0.25 Pump Sludge 2" Scum 0 On 5 mins 20 secs Off 1 hr 55 mins | This AOSS is functioning as designed and in accordance with the performance/maintenance requirements of 12VAC5-613 | 04/07/2021 | 02:12 PM
04/19/2021 |  | RoutineScheduled | {FIPSCode}-STS-6830 | Frederick | This AOSS is functioning as designed and in accordance with the performance/maintenance requirements of 12VAC5-613. | Approved | EHD - Lord Fairfax | Larry Royston Septic Service, LLC | 2705110225 | Larry | Royston | [9 empty] | ["None"] | ["None"] | YES | [16 empty] | Inspected |  | This AOSS is functioning as designed and in accordance with the performance/maintenance requirements of 12VAC5-613. | 04/20/2021 | 11:30 AM
01/26/2021 |  | RoutineScheduled | 033-06-0033-SP | Caroline | This alternative discharging system is functioning as designed and in accordance with the performance/maintenance requirements of 12VAC5-640 | Approved | EHD - Rappahannock | Dominion Septic, Inc | 1942001068 | David | Stewart |  |  | Orenco Advantex | none | Pump | Gravity | Trenches | Not Applicable |  | ["Dispersal System Operation" ,"Distribution Pump Operation" ,"Level Sensor Operation" ,"Control Operation" ,"Recirculation Pump" ,"Septic Tank Baffles" ,"SludgeScum Accumulation"] | ["Distribution Pump Operation" ,"Level Sensor Operation" ,"Recirculation Pump" ,"Septic Tank Baffles" ,"SludgeScum Accumulation" ,"Control Operation" ,"Dispersal System Operation"] | NA | [15 empty] | Will be sent separately | Inspected | Breaker was tripped inside the house to the to the panel box outside for the septic system. Low level float in discharge tank was very dim due to bad connection. Fixed connections in junction box. Lost cycle counts due to power loss to the septic panel and the battery died in panel. Replaced battery. | This alternative discharging system is functioning as designed and in accordance with the performance/maintenance requirements of 12VAC5-640 | 04/13/2021 | 11:22 AM
04/07/2021 |  | RoutineScheduled |  | Loudoun | This alternative discharging system is functioning as designed and in accordance with the performance/maintenance requirements of 12VAC5-640 | Pending Review | EHD - Loudoun | Catoctin Environmental | 1942001137 | Cameron | Creighton | 1.000000 |  | Orenco Advantex | none | Pump | Gravity | Pad | Not Applicable |  |  |  | NA | [15 empty] | Will be sent separately | Inspected | System appears to be functioning as designed. The mounds have signs of darker green grass that is running down the mound towards the toe slope. These areas are not bleeding out, spongy or saturated. Recommend the homeowners monitor areas are notify if there are any changes. | This alternative discharging system is functioning as designed and in accordance with the performance/maintenance requirements of 12VAC5-640 | 05/27/2021 | 01:26 PM
11/12/2021 |  |  | C-122-15-0004 | Craig | This AOSS should now return to normal function after having provided the above state routine maintenance. | Approved | EHD - Alleghany-Roanoke | King's Alternative Septic | 1942001112 | William | King, II | 2.000000 | 1500 | Biomicrobics Microfast 0.5 |  | Pump | Pressure | Drip | Not Applicable | 100.000000 | ["Effluent Screens"] | ["Effluent Screens"] | YES | [17 empty] | Cleaned effluent screens, system is working correclty. | This AOSS should now return to normal function after having provided the above state routine maintenance. | 11/19/2021 | 12:00 AM
02/03/2021 |  | RoutineScheduled | 14-125-091 | Dickenson | This AOSS is functioning as designed and in accordance with the performance/maintenance requirements of 12VAC5-613. | Approved | EHD - Cumberland Plateau | S.E.P.T.I.C., Inc. | 1942001097 | Denny | Deel |  |  | ELJEN |  | Gravity | Gravity | Pad | Not Applicable | 200.000000 | ["SludgeScum Accumulation"] | [] | NA | Musty | Clear | [16 empty] | This AOSS is functioning as designed and in accordance with the performance/maintenance requirements of 12VAC5-613. |  | 12:00 AM
11/09/2021 |  | Routine/Scheduled |  | Richmond City | This AOSS is functioning as designed and in accordance with the performance/maintenance requirements of 12VAC5-613. | Pending Review | EHD - Richmond | Thomas W. Beasley Septic Contractor | 1944001751 | Thomas | Beasley | 2.000000 | 2000 | Sandfilter, Recirculating |  | Pump | Gravity | Trenches |  |  | ["Attached Growth Medium","Control Operation","Dispersal System Operation","Distribution Pump Operation","Effluent Screens","Level Sensor Operation","Recirculation Pump","SludgeScum Accumulation"] | ["Attached Growth Medium","Control Operation","Dispersal System Operation","Distribution Pump Operation","Effluent Screens","Level Sensor Operation","Recirculation Pump","SludgeScum Accumulation"] | YES | [18 empty] | This AOSS is functioning as designed and in accordance with the performance/maintenance requirements of 12VAC5-613. | 11/09/2021 | Jan 1 1900 4:38PM
08/10/2021 |  | RoutineScheduled | 154-05-0606 | Louisa | This AOSS is functioning as designed and in accordance with the performance/maintenance requirements of 12VAC5-613. | Approved | EHD - Blue Ridge | Enviro-Klean Co. | 1942001087 | michael | clark |  |  | Norweco | Sand Tank | Gravity | Gravity | Discharge | Chlorination | 450.000000 | [] | ["Attached Growth Medium","Auxiliary Filter","BlowerCompressorAerator Operation","Control Operation","Disinfection","Dispersal System Operation","Effluent Screens","SludgeScum Accumulation"] | YES |  |  | 6.710000 | 7.300000 |  | 2.200000 |  |  |  | 16.000000 |  |  | 6.800000 |  |  | Will be sent separately |  |  | This AOSS is functioning as designed and in accordance with the performance/maintenance requirements of 12VAC5-613. |  | 12:00 AM
08/27/2021 |  | RoutineScheduled |  | Culpeper | This AOSS is functioning as designed and in accordance with the performance/maintenance requirements of 12VAC5-613 | Pending Review | EHD - Rappahannock-Rapidan | Virginia Septic | 1942001004 | Mark | Smith |  |  | none | none | Gravity | Gravity |  | UV |  |  |  | NA | [15 empty] | Will be sent separately | Inspected |  | This AOSS is functioning as designed and in accordance with the performance/maintenance requirements of 12VAC5-613 | 08/10/2022 | 07:29 AM
05/28/2021 |  | RoutineScheduled |  | Loudoun | This alternative discharging system is functioning as designed and in accordance with the performance/maintenance requirements of 12VAC5-640 | Approved | EHD - Loudoun | Mckim Construction | 1942001330 | Michelle | Mckim | 1.000000 |  | none | none | Pump | Gravity | Trenches | Not Applicable |  |  |  | NA | [15 empty] | Will be sent separately | Inspected |  | This alternative discharging system is functioning as designed and in accordance with the performance/maintenance requirements of 12VAC5-640 | 06/22/2021 | 08:34 AM
06/23/2021 |  | RoutineScheduled | 159-15-183 | Middlesex | This AOSS is functioning as designed and in accordance with the performance/maintenance requirements of 12VAC5-613. | Approved | EHD - Three Rivers | obsidian onsite services | 1942001177 | joel | pinnix | [9 empty] | [] | [] | [19 empty] | This AOSS is functioning as designed and in accordance with the performance/maintenance requirements of 12VAC5-613. |  | 12:00 AM
01/06/2021 |  | RoutineScheduled | 047-16-224 | Culpeper | This alternative discharging system is functioning as designed and in accordance with the performance/maintenance requirements of 12VAC5-640. | Approved | EHD - Rappahannock-Rapidan | Brown's Septic Inspections LLC |  | Jason | Brown | 2.000000 | 2000 | septic | EZ Treat | Pump | Gravity | Discharge | UV |  | [] | [] | YES | Musty | Clear | 6.940000 |  |  |  |  | 11/18/2020 | Sample Chamber | 3.000000 |  | 105.000000 | 1.300000 |  |  | Attached to this report |  |  | This alternative discharging system is functioning as designed and in accordance with the performance/maintenance requirements of 12VAC5-640. | 01/06/2021 | 03:50 PM
05/27/2021 |  | Reportable Incident | 151-06-0330 | Lancaster | This AOSS should now return to normal function after having provided the above state routine maintenance | Approved | EHD - Three Rivers | Miller’s Septic Service | 1942001063 | K.R. Trapper | Davis | 1.000000 | 1000 | None | None | Pump | Gravity | Trenches | Not Applicable | 450.000000 | ["Control Operation"] | ["Control Operation","Dispersal System Operation","Distribution Pump Operation","Level Sensor Operation","Septic Tank Baffles","SludgeScum Accumulation"] | [18 empty] | COSS - Maintenance Repair System pumped empty due to damaged control panel from "Tornado" ??? New Orenco Demand dosed controls installed - new float sensors installed. | This AOSS should now return to normal function after having provided the above state routine maintenance | 05/28/2021 | 07:30 AM
10/13/2021 |  | Routine/Scheduled | 234-16-360 | Chesapeake | This AOSS is functioning as designed and in accordance with the performance/maintenance requirements of 12VAC5-613. | Approved | EHD - Chesapeake | R & K Septic, Inc. | 1942001066 | Mary | VanHolten |  |  | Clearstream ATU |  | Pump | Pressure | Drip | UV |  | ["BlowerCompressorAerator Operation","Control Operation","Disinfection","Dispersal System Operation","Distribution Pump Operation","Level Sensor Operation","SludgeScum Accumulation"] | ["BlowerCompressorAerator Operation","Control Operation","Disinfection","Dispersal System Operation","Distribution Pump Operation","Level Sensor Operation","SludgeScum Accumulation"] | N/A | None | Clear | 6.000000 | 4.000000 | [14 empty] | This AOSS is functioning as designed and in accordance with the performance/maintenance requirements of 12VAC5-613. | 10/13/2021 | Jan 1 1900 2:15PM
07/19/2021 |  | RoutineScheduled | 154-08-0299 | Louisa | This AOSS should now return to normal function after having provided the above state routine maintenance. | Approved | EHD - Blue Ridge | All In Septic Services | 1942001442 | Dennis | Mitchell | 2.000000 | 2500 | MicroFast .5l |  | Pump | Pressure | Drip | Not Applicable |  | [] | ["BlowerCompressorAerator Operation","Effluent Screens","SludgeScum Accumulation"] | YES | Septic | Cloudy | [14 empty] | Pumped Out | Blower Not Functioning at the time of inspection - Repaired, Blown Fuse in Control Panel 18" Sludge in Septic, 24" Sludge in Treatment Unit - Pump on 7/21 Air Relief Valve Sticking - Cleaned Ball in Valve | This AOSS should now return to normal function after having provided the above state routine maintenance. | 07/21/2021 | 12:00 AM
10/29/2021 |  | RoutineScheduled | 09-160-0128 | Montgomery | This AOSS should now return to normal function after having provided the above state routine maintenance. | Approved | EHD - New River | MSS INC | 1942001003 | Tim | Conner | 1.000000 | 1000 gallons | 1000 gallons | n/a | Gravity | Gravity | Trenches | Not Applicable |  | ["Other"] | ["None"] | NA | Septic | Discolored | [6 empty] | Sample Tap | [7 empty] | Inspected |  | This AOSS should now return to normal function after having provided the above state routine maintenance. |  | 12:00 AM
05/28/2021 |  | Routine/Scheduled | {FIPSCode}-STS-26549 | New Kent | This AOSS is functioning as designed and in accordance with the performance/maintenance requirements of 12VAC5-613 | Approved | EHD - Chickahominy | Miller’s Septic Service | 1942001063 | K.R. Trapper | Davis | 1.000000 | 1500 | Orenco Advantex |  | Pump | Pressure | Trenches | Not Applicable | 450.000000 |  | ["Attached Growth Medium","Control Operation","Dispersal System Operation","Distribution Pump Operation","Effluent Screens","Level Sensor Operation","Recirculation Pump","Septic Tank Baffles","SludgeScum Accumulation"] | YES | None | Clear | [15 empty] | Routine Service Processing Tank - normal level - RSV, recirc pump & Effluent screen serviced. Treatment Module - media drapes & spray grid serviced. Pump Tank - normal level - pump serviced - float sensors & controls operating. LPP - no indications of surfacing present. | This AOSS is functioning as designed and in accordance with the performance/maintenance requirements of 12VAC5-613 | 06/01/2021 | Jan 1 1900 8:30AM
05/14/2021 |  | Initial Visit | 16-120-0235 | Chesterfield | This AOSS is not functioning as designed or in accordance with the performance/maintenance requirements | Approved | EHD - Chesterfield | Miller’s Septic Service | 1942001063 | K.R. Trapper | Davis | 1.000000 | 1000 | Norweco Singulair ATU |  | Pump | Gravity | Trenches | Not Applicable | 600.000000 |  | ["BlowerCompressorAerator Operation","Control Operation","Dispersal System Operation","Distribution Pump Operation","Effluent Screens","Level Sensor Operation","Septic Tank Baffles","SludgeScum Accumulation"] | YES | Musty | Clear | [15 empty] | Initial Visit System reported to have been pumped empty previous week by "others". Primary Septic Tank - normal level - riser damaged Processing Tank - normal level - no mixing present - control panel not operational - aspriator is corroded and does not appear to be functional. Pump Tank - normal level - pump not operational due to control panel failure. Distribution box - concrete - minor root clogging present - removed. | This AOSS is not functioning as designed or in accordance with the performance/maintenance requirements | 05/20/2021 | Jan 1 1900 9:15AM
02/22/2021 |  |  | 07-192-156 | Tazewell | This AOSS is functioning as designed and in accordance with the performance/maintenance requirements of 12VAC5-613. | Approved | EHD - Cumberland Plateau | S.E.P.T.I.C., Inc. | 1942001097 | Denny | Deel | [9 empty] | [] | [] | [8 empty] | 02/22/2021 |  | 9.530000 |  |  | 1.200000 |  |  | Attached to this report |  | BOD: 9.53 TSS: 1.20 | This AOSS is functioning as designed and in accordance with the performance/maintenance requirements of 12VAC5-613. | 02/22/2021 | 12:00 AM
03/30/2021 |  | RoutineScheduled | 182-06-0046 | Rockingham | This AOSS is functioning as designed and in accordance with the performance/maintanence requirements of 12VAC5-613 | Approved | EHD - Central Shenandoah | Onsite Wastewater Services - May Supply | 1942001627 | Drew | Shull | 1.000000 |  | Biomicrobics MicroFAST | none | Pump | Gravity | Drip | Not Applicable |  |  |  | NA | Musty | Clear | [13 empty] | Will be sent separately | Inspected | System maintained and operating per requirements. | This AOSS is functioning as designed and in accordance with the performance/maintanence requirements of 12VAC5-613 | 08/25/2021 | 09:52 AM
12/21/2021 |  | RoutineScheduled | 171-06-0302 | Shenandoah | This AOSS is functioning as designed and in accordance with the performance/maintenance requirements of 12VAC5-613. | Approved | EHD - Lord Fairfax | Seals Septic Service | [5 empty] | FAST | [6 empty] | ["Auxiliary Filter","BlowerCompressorAerator Operation","Dispersal System Operation"] | ["Auxiliary Filter","BlowerCompressorAerator Operation","Dispersal System Operation"] | [19 empty] | This AOSS is functioning as designed and in accordance with the performance/maintenance requirements of 12VAC5-613. | 12/21/2021 | 12:00 AM
06/02/2021 |  | Routine/Scheduled | 175-17-0411 | Prince William | This AOSS is functioning as designed and in accordance with the performance/maintenance requirements of 12VAC5-613 | Approved | EHD - Prince William | SES Mid Atlantic | 1942001203 | Michael | Green |  |  | Biomicrobics MicroFAST |  |  |  |  | UV |  | ["Auxiliary Filter","BlowerCompressorAerator Operation","Disinfection"] | ["Auxiliary Filter","BlowerCompressorAerator Operation","Disinfection"] | N/A | Musty | Clear | [15 empty] | Pump Amps 10.13 ETM 336 hrs Cycles 2701 Water Meter Reading 146310 Septic Sludge 6" Scum 10" ATU Sludge 12" Scum 0 Pump Sludge 0 Scum 0.50 On 8 mins 48 secs Off 2 hrs 51 mins | This AOSS is functioning as designed and in accordance with the performance/maintenance requirements of 12VAC5-613 | 06/02/2021 | 12:26 PM
04/15/2021 |  | RoutineScheduled | 033-15-0161-SP | Caroline | This alternative discharging system is functioning as designed and in accordance with the performance/maintenance requirements of 12VAC5-640 | Approved | EHD - Rappahannock | Dominion Septic, Inc | 1942001125 | Tom | Jackson | 1.000000 |  | none | none | Pump | Gravity | Pad | Not Applicable |  | ["Control Operation" ,"Dispersal System Operation" ,"Distribution Pump Operation" ,"Level Sensor Operation"] | ["Control Operation" ,"Dispersal System Operation" ,"Distribution Pump Operation" ,"Level Sensor Operation"] | NA | None | Clear | [13 empty] | Will be sent separately | Inspected | Completed annual inspection. Did not collect effluent sample for 5-year BOD test because of lab's limitations on when samples can be turned in. Lowered bottom 2 floats by 2.5" to give more operating range. Observed groundwater infiltration at septic inlet riser, needs resealed. Presby sand mound is badly overgrown on long side of bed facing neighbor's property. Instructed owner to cut down all brush/saplings to ground level on mound and within 10' of all sides of mound. Effluent started coming back into pump tank through 4" vent pipe from mound during test cycle. Dug up d-box and found that plastic cap had fallen off end of vent pipe in d-box allowing effluent to return to pump tank. Vent pipe was installed too low, should have been several inches higher than outlet holes to Presby pipes. Installed dial-a-flow in 4" vent pipe with eccentric hole turned all the way up. Presby rep said as long as the Delta atu is working well, the 1-1/2" hole in dial-a-flow should provide adequate ventilation. | This alternative discharging system is functioning as designed and in accordance with the performance/maintenance requirements of 12VAC5-640 | 04/19/2021 | 12:23 PM
01/07/2021 | Alternative | RoutineScheduled | 128-04-284 | Essex | This AOSS is functioning as designed and in accordance with the performance/maintenance requirements of 12VAC5-613. | Approved | EHD - Three Rivers | Church View Septic Service Inc. | 1942001302 | Charles | Langford | 1.000000 | 1500 | Microfast |  | Pump | Pressure | Drip | Not Applicable |  | ["Auxiliary Filter"] | ["Auxiliary Filter"] | [19 empty] | This AOSS is functioning as designed and in accordance with the performance/maintenance requirements of 12VAC5-613. | 01/07/2021 | 12:00 AM
04/15/2021 |  | RoutineScheduled | 124-STS-2379 | Fairfax | This AOSS is functioning as designed and in accordance with the performance/maintenance requirements of 12VAC5-613. | Approved | EHD - Fairfax | Great Falls Septic Service, Inc. | 2705051738 | Joshua | Hott | 1.000000 | 1500 | Septic | Puraflo | Pump | Gravity | Trenches | Not Applicable |  | [] | [] | NA | [7 empty] | 04/20/2021 | Sample Chamber | 46.000000 | [5 empty] | Attached to this report |  |  | This AOSS is functioning as designed and in accordance with the performance/maintenance requirements of 12VAC5-613. |  | 12:00 AM
12/01/2021 |  | RoutineScheduled | 04-184-5003 | Scott | This alternative discharging system is functioning as designed and in accordance with the performance/maintenance requirements of 12VAC5-640. |  | EHD - Lenowisco | Virginia Department of Health |  | Jeanette | Duncan |  | 450 gpd | Norweco |  | Gravity | Gravity | Discharge | Chlorination |  |  |  |  | None | Clear | 9.000000 | 6.000000 |  |  | total residual chlorine (effluent) 0.0 | [10 empty] | Laboratory tests not performed. | This alternative discharging system is functioning as designed and in accordance with the performance/maintenance requirements of 12VAC5-640. | 12/01/2021 | 12:00 AM
01/26/2021 |  | RoutineScheduled | 171-16-007 | Shenandoah | This AOSS is functioning as designed and in accordance with the performance/maintenance requirements of 12VAC5-613. | Approved | EHD - Lord Fairfax | Combs Wastewater Management LLC | 1942001353 | Amy | Combs | 2.000000 | 1530 |  |  | Pump | Gravity | Drip | Not Applicable |  | [] | ["Attached Growth Medium","Auxiliary Filter","BlowerCompressorAerator Operation","Distribution Pump Operation","Dispersal System Operation","Level Sensor Operation","SludgeScum Accumulation"] | YES | [18 empty] | This AOSS is functioning as designed and in accordance with the performance/maintenance requirements of 12VAC5-613. | 01/29/2021 | 12:00 AM
08/09/2021 |  | RoutineScheduled | 171-05-832 | Shenandoah | This AOSS is functioning as designed and in accordance with the performance/maintenance requirements of 12VAC5-613. | Approved | EHD - Lord Fairfax | Inboden Environmental Services, Inc | 1942001173 | Darrin | Plauger | [9 empty] | [] | [] |  | None | Clear | 7.520000 | [15 empty] | This AOSS is functioning as designed and in accordance with the performance/maintenance requirements of 12VAC5-613. | 09/14/2021 | 10:15 AM
12/13/2021 |  | RoutineScheduled | 175-04-0594 | Prince William | This AOSS is functioning as designed and in accordance with the performance/maintenance requirements of 12VAC5-613 | Approved | EHD - Prince William | Dominion Septic, Inc | 1942001125 | Tom | Jackson |  |  | Orenco Advantex | none | Pump | Gravity | Trenches | Not Applicable |  | ["Control Operation" ,"Distribution Pump Operation" ,"Level Sensor Operation" ,"Recirculation Pump"] | ["Control Operation" ,"Distribution Pump Operation" ,"Level Sensor Operation" ,"Recirculation Pump"] | NA | None | Clear | [13 empty] | Will be sent separately | Inspected |  | This AOSS is functioning as designed and in accordance with the performance/maintenance requirements of 12VAC5-613 | 01/07/2022 | 06:18 AM
07/02/2021 |  | Follow-Up | 177-06-0555-SWP | Spotsylvania | This AOSS is functioning as designed and in accordance with the performance/maintanence requirements of 12VAC5-613 | Approved | EHD - Rappahannock | Dominion Septic, Inc | 1942001068 | David | Stewart | 1.000000 |  | EcoPod | none | Pump | Gravity | Drip | Not Applicable |  |  |  | NA | [15 empty] | Will be sent separately | Inspected | Cleaned media in Ecopod. Tanks pumped out by others. | This AOSS is functioning as designed and in accordance with the performance/maintanence requirements of 12VAC5-613 | 08/04/2021 | 12:41 PM
01/07/2021 |  | RoutineScheduled | {FIPSCode}-STS-72966 | Stafford | This alternative discharging system is functioning as designed and in accordance with the performance/maintenance requirements of 12VAC5-640 | Approved | EHD - Rappahannock | Dominion Septic, Inc | 1942001125 | Tom | Jackson | 2.000000 |  | Biomicrobics MicroFAST | none | Pump | Gravity | Drip | Not Applicable |  | ["Control Operation" ,"Auxiliary Filter" ,"Distribution Pump Operation" ,"Level Sensor Operation" ,"Septic Tank Baffles" ,"SludgeScum Accumulation"] | ["Distribution Pump Operation" ,"Level Sensor Operation" ,"Control Operation" ,"Auxiliary Filter"] | NA | [15 empty] | Will be sent separately | Inspected | Used mirror and light to observe roots hanging from wedge lid on outlet end of septic tank. Also discovered that there was no sanitary tee on outlet end. Inlet pipe was full of effluent to within 1/2" of top of pipe, but outlet pipe had 2" clear inside the pipe. Tank or pipes may have settled, or tank was installed in the wrong direction. Ran water hose on ground and observed infiltration at wedge lid in less than 2 minutes. Recommend adding riser and lid on outlet end of septic tank as well as inlet end of Microfast tank to allow for better pump-outs. Microfast tank should be pumped out in the next 6 months. Drip system was designed as a continuous flush system with the return line going back to the septic tank. Closed both ball valves in manual headworks and started a test cycle. Pressure gauge not working, replaced it. Calculated a drip rate with measuring tape and stopwatch (crude, at best) that was acceptable, but pressure was only 10 psi. Pulled pump to clean the intake and discovered that the flappper was broken off of the plastic check valve and the force main was under pressure against the riser due to outlet pipe settling. Replaced check valve and ran 2nd test. No change in rate or pressure. Cracked open ball valve for filter flush and the pressure on return line dropped to 6.5 psi (bare minimum to operate drip emitters). Attempted to open ball valve for continuous field flush, but pressure dropped to 4 psi. Tubing will have to have periodic manual flushing. Recommend replace drip pump. | This alternative discharging system is functioning as designed and in accordance with the performance/maintenance requirements of 12VAC5-640 | 04/13/2021 | 11:22 AM
04/05/2021 |  | RoutineScheduled | 181-02-0238 (LEGACY ALT. SYSTEM) | Rockbridge | This AOSS is functioning as designed and in accordance with the performance/maintenance requirements of 12VAC5-613. | Approved | EHD - Central Shenandoah | Garland Easter Septic Service | 1942001206 | Garland | Easter |  |  |  |  | Pump | Pressure | Drip | Not Applicable |  | ["Effluent Screens"] | ["Effluent Screens"] | YES | Musty | Clear | [16 empty] | This AOSS is functioning as designed and in accordance with the performance/maintenance requirements of 12VAC5-613. | 03/10/2022 | 12:00 AM
05/13/2021 |  | Initial Visit | C 800-17-0049 | Suffolk | This AOSS is functioning as designed and in accordance with the performance/maintenance requirements of 12VAC5-613. | Approved | EHD - Western Tidewater | Farmer's Septic Service, Inc. | 1942001191 | Allen | Farmer | 1.000000 | [8 empty] | ["BlowerCompressorAerator Operation","Control Operation","Distribution Pump Operation","Effluent Screens","Level Sensor Operation","SludgeScum Accumulation"] | ["BlowerCompressorAerator Operation","Control Operation","Distribution Pump Operation","Effluent Screens","Level Sensor Operation","SludgeScum Accumulation"] | [10 empty] | 21.000000 | [7 empty] | Serviced system. Checked the pump, panel, & floats (ok). Cleaned the filter in the Clearstream. Changed the diffuser in the Clearstream and changed the filter in the aerator. The septic tank needs to be pumped and when doing so pump trash out of Clearstream tank. The timer is set to 3 minutes every 2 hours. Took initial BOD sample. NOTE: BOD sample was a little high - system should function properly after service. | This AOSS is functioning as designed and in accordance with the performance/maintenance requirements of 12VAC5-613. | 05/13/2021 | Jan 1 1900 12:00PM
03/29/2021 |  | RoutineScheduled |  | Loudoun | This alternative discharging system is functioning as designed and in accordance with the performance/maintenance requirements of 12VAC5-640 | Pending Review | EHD - Loudoun | Catoctin Environmental | 1942001137 | Cameron | Creighton | 1.000000 |  | Biomicrobics MicroFAST | none | Gravity | Gravity | Trenches | Not Applicable |  |  |  | NA | [15 empty] | Will be sent separately | Inspected |  | This alternative discharging system is functioning as designed and in accordance with the performance/maintenance requirements of 12VAC5-640 | 05/27/2021 | 01:26 PM
02/26/2021 |  | RoutineScheduled | 175-04-0313 | Prince William | This alternative discharging system is functioning as designed and in accordance with the performance/maintenance requirements of 12VAC5-640 | Approved | EHD - Prince William | Dominion Septic, Inc | 1942001068 | David | Stewart |  |  | Orenco Advantex | none | Pump | Gravity | Trenches | Not Applicable |  | ["Recirculation Pump" ,"Septic Tank Baffles" ,"SludgeScum Accumulation" ,"Dispersal System Operation" ,"Distribution Pump Operation" ,"Level Sensor Operation"] | ["Septic Tank Baffles" ,"SludgeScum Accumulation" ,"Distribution Pump Operation" ,"Level Sensor Operation" ,"Recirculation Pump" ,"Dispersal System Operation"] | NA | None | Clear | [13 empty] | Will be sent separately | Inspected | Routine inspection. | This alternative discharging system is functioning as designed and in accordance with the performance/maintenance requirements of 12VAC5-640 | 04/13/2021 | 11:22 AM
01/07/2021 |  | Reportable Incident | 073-STS-95274 | Gloucester | This AOSS is not functioning as designed or in accordance with the performance/maintenance requirements | Approved | EHD - Three Rivers | Miller’s Septic Service | 1942001063 | K.R. Trapper | Davis | 1.000000 | 1000 | None | None | Gravity | Distribution Box | Aggregate Trench | None | 450.000000 | ["Dispersal System Operation","Septic Tank Baffles"] | ["Dispersal System Operation","Septic Tank Baffles","Sludge/Scum Accumulation"] | N/A | [17 empty] | Pumped septic tank empty for inspection - pumped distribution box and laterals. Initial Visit - Alarm Primary Septic tank - high level - bottom of tank has fracture and requires replacement. Distribution box - concrete - deteriorated - all laterals flooded at time of inspection. - requires replacement of DBox at minimum | This AOSS is not functioning as designed or in accordance with the performance/maintenance requirements | 01/13/2021 | 07:45 AM
07/14/2021 |  | RoutineScheduled | 179-07-0321-SP | Stafford | This AOSS is functioning as designed and in accordance with the performance/maintanence requirements of 12VAC5-613 | Approved | EHD - Rappahannock | Dominion Septic, Inc | 1942001068 | David | Stewart | 1.000000 |  | Puraflo | none | Pump | Gravity | Trenches | Not Applicable |  | ["Dispersal System Operation" ,"Distribution Pump Operation" ,"Level Sensor Operation" ,"Attached Growth Medium" ,"Septic Tank Baffles" ,"SludgeScum Accumulation"] | ["Septic Tank Baffles" ,"SludgeScum Accumulation" ,"Dispersal System Operation" ,"Distribution Pump Operation" ,"Level Sensor Operation" ,"Attached Growth Medium"] | NA | None | Clear | [13 empty] | Will be sent separately | Inspected | Routine inspection. Peat is in OK condition for its age will need to be angered next year. Will evaluate the life of the peat when this is completed. | This AOSS is functioning as designed and in accordance with the performance/maintanence requirements of 12VAC5-613 | 08/04/2021 | 12:41 PM
12/02/2021 |  | RoutineScheduled |  | Frederick | This AOSS is functioning as designed and in accordance with the performance/maintenance requirements of 12VAC5-613. | Pending Review | EHD - Lord Fairfax | Combs Wastewater Management LLC | 1942001353 | Amy | Combs | 2.000000 | 1500 |  |  | Pump | Gravity | Trenches | Not Applicable | 450.000000 | ["Other"] | ["Attached Growth Medium","Control Operation","Dispersal System Operation","Distribution Pump Operation","Effluent Screens","Level Sensor Operation","SludgeScum Accumulation"] | YES | [16 empty] | Inspected | Recommended Pump Out ****** | This AOSS is functioning as designed and in accordance with the performance/maintenance requirements of 12VAC5-613. | 01/27/2022 | 12:00 AM
01/15/2021 | Alternative | Routine/Scheduled | {FIPSCode}-STS-86748 | Lancaster | This AOSS is functioning as designed and in accordance with the performance/maintenance requirements of 12VAC5-613 | Approved | EHD - Three Rivers | Miller's Septic Service | 1942001063 | K.R. Trapper | Davis | 1.000000 | 1000 | None | None | Gravity | Gravity | Trenches | Not Applicable | 450.000000 |  | ["Dispersal System Operation","Septic Tank Baffles","Sludge/Scum Accumulation"] | YES | [16 empty] | Pumped Out | Routine Service - Chesapeake Bay Pumpout Primary septic tank pumped empty - effluent screen serviced. Distribution box - plastic - intact - all laterals accepting effluent. | This AOSS is functioning as designed and in accordance with the performance/maintenance requirements of 12VAC5-613 | 01/18/2021 | 08:45 AM
10/20/2021 |  | Routine/Scheduled | R03-111-0114 | Botetourt | This AOSS is functioning as designed and in accordance with the performance/maintenance requirements of 12VAC5-613. | Approved | EHD - Alleghany-Roanoke | Advanced Environmental & Septic, LLC | 1942001042 | Rodney | Rice | 1.000000 |  | Delta Environmental Products, DF Series |  | Gravity | Gravity | Trenches | Not Applicable |  | ["None"] | ["BlowerCompressorAerator Operation","SludgeScum Accumulation"] | N/A | [18 empty] | This AOSS is functioning as designed and in accordance with the performance/maintenance requirements of 12VAC5-613. | 10/20/2021 | Jan 1 1900 8:20AM
05/27/2021 |  | RoutineScheduled | {FIPSCode}-STS-18653 | Prince William | This AOSS is functioning as designed and in accordance with the performance/maintenance requirements of 12VAC5-613. | Approved | EHD - Prince William | Wastemaster Inc |  | Timothy | Jenkins | 2.000000 |  | ATU | EZ Treat | Pump | Gravity | Discharge | UV |  | [] | [] |  | Musty | Clear | 7.900000 | 7.800000 |  |  |  | 05/27/2021 |  | 17.000000 |  | 13.000000 | 8.500000 |  |  | Attached to this report |  |  | This AOSS is functioning as designed and in accordance with the performance/maintenance requirements of 12VAC5-613. | 07/07/2021 | 11:05 AM
10/14/2021 |  | Routine/Scheduled | 175-00-0023 | Prince William | This AOSS is functioning as designed and in accordance with the performance/maintenance requirements of 12VAC5-613. | Approved | EHD - Prince William | SES Mid Atlantic | 1942001203 | Michael | Green |  |  | Delta Environmental Products, DF Series |  |  |  |  | Not Applicable |  | ["Auxiliary Filter","BlowerCompressorAerator Operation"] | ["Auxiliary Filter","BlowerCompressorAerator Operation"] | N/A | Musty | Clear | [15 empty] | Pump Amps 10.34 Water Meter Reading 1901860 ATU Sludge 0 Scum 0 Pump Sludge 6" Scum 0 | This AOSS is functioning as designed and in accordance with the performance/maintenance requirements of 12VAC5-613. | 10/14/2021 | 03:27 PM
06/28/2021 |  | Routine/Scheduled | {FIPSCode}-STS-2004 | Chesapeake | This AOSS is functioning as designed and in accordance with the performance/maintenance requirements of 12VAC5-613 | Approved | EHD - Chesapeake | R & K Septic, Inc. | 1942001066 | Mary | VanHolten |  |  | Clearstream ATU |  | Pump |  | Trenches | UV |  | ["BlowerCompressorAerator Operation","Control Operation","Disinfection","Dispersal System Operation","Distribution Pump Operation","Level Sensor Operation","SludgeScum Accumulation"] | ["BlowerCompressorAerator Operation","Control Operation","Disinfection","Dispersal System Operation","Distribution Pump Operation","Level Sensor Operation","SludgeScum Accumulation"] | N/A | None | Clear | 7.000000 | 5.000000 | [14 empty] | This AOSS is functioning as designed and in accordance with the performance/maintenance requirements of 12VAC5-613 | 06/28/2021 | Jan 1 1900 1:35PM
06/07/2021 |  | RoutineScheduled |  | Loudoun | This alternative discharging system is functioning as designed and in accordance with the performance/maintenance requirements of 12VAC5-640 | Approved | EHD - Loudoun | Loudoun Enviromental | 1942001460 | Austin | Kirkpatrick | 1.000000 |  | Puraflo | none | Pump | Gravity | Trenches | Not Applicable |  |  |  | NA | Musty | Clear | [13 empty] | Will be sent separately | Inspected |  | This alternative discharging system is functioning as designed and in accordance with the performance/maintenance requirements of 12VAC5-640 | 06/16/2021 | 08:16 AM
07/12/2021 |  | RoutineScheduled | 02-197-A5 | Wise | This alternative discharging system is functioning as designed and in accordance with the performance/maintenance requirements of 12VAC5-640. |  | EHD - Lenowisco | Wise County Health Dept |  | Rodney | Neece |  |  | ATU |  | Gravity | Gravity | Discharge | Chlorination |  |  |  |  | Musty | Cloudy | 6.000000 | 5.000000 |  | 0.000000 | The test sample has a lot of solids in the sample. | [10 empty] | Tank may need to be pumped. | This alternative discharging system is functioning as designed and in accordance with the performance/maintenance requirements of 12VAC5-640. | 07/12/2021 | 12:00 AM
06/25/2021 |  | Follow-Up |  | Loudoun | This AOSS is functioning as designed and in accordance with the performance/maintanence requirements of 12VAC5-613 | Approved | EHD - Loudoun | SES Mid Atlantic, LLC | 1942001203 | James | Green | 1.000000 |  | Puraflo | none | Pump | Gravity | Trenches | Not Applicable |  | ["Distribution Pump Operation"] | ["Distribution Pump Operation"] | NA | [15 empty] | Will be sent separately | Inspected | Replaced 2" check valve & lid. | This AOSS is functioning as designed and in accordance with the performance/maintanence requirements of 12VAC5-613 | 07/15/2021 | 11:12 AM
10/12/2021 |  | Routine/Scheduled | 175-04-0873 | Prince William | This AOSS is functioning as designed and in accordance with the performance/maintenance requirements of 12VAC5-613. | Approved | EHD - Prince William | SES Mid Atlantic | 1942001203 | Michael | Green |  |  | Orenco Advantex |  |  |  |  | Not Applicable |  | ["Attached Growth Medium","Effluent Screens"] | ["Attached Growth Medium","Effluent Screens"] | YES | Musty | Clear | [15 empty] | Pump Amps 11.01/8.81 Septic Sludge 12" Scum 0.50 ATU Sludge 12" Scum 0.25 Pump Sludge 3" Scum 0 | This AOSS is functioning as designed and in accordance with the performance/maintenance requirements of 12VAC5-613. | 10/12/2021 | 04:20 PM
08/25/2021 |  | RoutineScheduled | 43224 | Shenandoah | This AOSS is not functioning as designed or in accordance with the performance/maintenance requirements. | Approved | EHD - Lord Fairfax | Inboden Environmental Services, Inc | 1942001173 | Darrin | Plauger | [9 empty] | [] | [] |  | None | Cloudy | 7.060000 |  |  |  |  | 08/25/2021 |  | 52.000000 |  |  | 121.100000 |  |  |  |  | Will revisit and resample within 90 days. | This AOSS is not functioning as designed or in accordance with the performance/maintenance requirements. | 09/14/2021 | 09:55 AM
10/22/2021 |  | RoutineScheduled | 179-13-0323-SWP | Stafford | This AOSS is functioning as designed and in accordance with the performance/Maintenance requirements of 12VAC5-613 | Approved | EHD - Rappahannock | EcoSeptix Alliance | 1942001101 | Joe | Malloy | 1.000000 |  | Norweco Singulair ATU | none | Pump | Gravity | Trenches | Not Applicable |  | ["BlowerCompressorAerator Operation" ,"Attached Growth Medium" ,"Effluent Screens"] | ["BlowerCompressorAerator Operation" ,"Effluent Screens" ,"Attached Growth Medium"] | YES | [15 empty] | Will be sent separately | Inspected |  | This AOSS is functioning as designed and in accordance with the performance/Maintenance requirements of 12VAC5-613 | 12/01/2021 | 07:33 AM
12/02/2021 |  | RoutineScheduled |  | Loudoun | This AOSS is functioning as designed and in accordance with the performance/maintenance requirements of 12VAC5-613 | Approved | EHD - Loudoun | SES Mid Atlantic, LLC | 1942001203 | James | Green | 1.000000 |  | Biomicrobics MicroFAST | none | Gravity | Gravity | Drip | Not Applicable |  | ["Attached Growth Medium" ,"Auxiliary Filter" ,"BlowerCompressorAerator Operation"] | ["Attached Growth Medium" ,"Auxiliary Filter" ,"BlowerCompressorAerator Operation"] | NA | [15 empty] | Will be sent separately | Inspected | Components marked Fully Inspected are done so at the request of the LCHD but do not include the uncovering or physical removal of buried or submerged components such as pumps, floats, diffusers etc, nor inspection of the interior or exterior of tanks, boxes, valves or other buried components for leaks, structural defects or other abnormalities. | This AOSS is functioning as designed and in accordance with the performance/maintenance requirements of 12VAC5-613 | 01/14/2022 | 10:56 AM
12/13/2021 |  | RoutineScheduled | 175-05-0011 | Prince William | This alternative discharging system is functioning as designed and in accordance with the performance/maintenance requirements of 12VAC5-640. | Approved | EHD - Prince William | McKim Construction | 1942001330 | Michelle | McKim | [9 empty] | [] | ["BlowerCompressorAerator Operation","Control Operation","Dispersal System Operation","Distribution Pump Operation","Level Sensor Operation","SludgeScum Accumulation"] | NA | [18 empty] | This alternative discharging system is functioning as designed and in accordance with the performance/maintenance requirements of 12VAC5-640. | 12/22/2021 | 01:00 PM
04/20/2021 |  | RoutineScheduled | 124-STS-2379 | Fairfax | This AOSS is functioning as designed and in accordance with the performance/maintenance requirements of 12VAC5-613. | Approved | EHD - Fairfax | McKim Construction | 1942001330 | Michelle | McKim |  |  |  |  | Pump | Gravity | Trenches | Not Applicable |  | [] | ["Attached Growth Medium","Control Operation","Dispersal System Operation","Distribution Pump Operation","Effluent Screens","Level Sensor Operation","Septic Tank Baffles","SludgeScum Accumulation"] | YES | [18 empty] | This AOSS is functioning as designed and in accordance with the performance/maintenance requirements of 12VAC5-613. | 05/13/2021 | Jan 1 1900 1:40PM
08/16/2021 |  | RoutineScheduled | 179-15-0005 | Richmond | This AOSS is functioning as designed and in accordance with the performance/maintenance requirements of 12VAC5-613. | Approved | EHD - Three Rivers | Drainfield Solutions | 2705163102 | Michele | Ware |  |  | NORWECO | [6 empty] | [] | ["Attached Growth Medium","Auxiliary Filter","BlowerCompressorAerator Operation","Control Operation","Dispersal System Operation","Distribution Pump Operation","Effluent Screens","Level Sensor Operation","Septic Tank Baffles","SludgeScum Accumulation","Other"] | YES | [18 empty] | This AOSS is functioning as designed and in accordance with the performance/maintenance requirements of 12VAC5-613. | 01/24/2022 | 12:00 AM
05/11/2021 |  |  | 177-08-0289-SWP | Spotsylvania | This AOSS is functioning as designed and in accordance with the performance/maintenance requirements of 12VAC5-613. | Approved | EHD - Rappahannock | Drainfield Solutions | 1942001165 | Michele | Ware | [9 empty] | [] | [] | [19 empty] | This AOSS is functioning as designed and in accordance with the performance/maintenance requirements of 12VAC5-613. | 05/11/2021 | 06:50 PM
07/07/2021 |  | RoutineScheduled | SD-07-12 | Fauquier | This AOSS is functioning as designed and in accordance with the performance/maintenance requirements of 12VAC5-613 | Approved | EHD - Rappahannock-Rapidan | Onsite Wastewater Services - May Supply | 1942001627 | Drew | Shull | 3.000000 |  | Orenco Advantex | none | Pump | Gravity | Drip | Not Applicable |  |  |  | NA | [15 empty] | Will be sent separately | Inspected |  | This AOSS is functioning as designed and in accordance with the performance/maintenance requirements of 12VAC5-613 | 04/01/2022 | 01:40 PM
01/26/2021 |  |  | 02-113-116 | Buchanan | This AOSS is functioning as designed and in accordance with the performance/maintenance requirements of 12VAC5-613. | Approved | EHD - Cumberland Plateau | S.E.P.T.I.C., Inc. | 1942001097 | Denny | Deel | [9 empty] | [] | [] | [8 empty] | 01/26/2021 |  | 19.700000 |  |  | 1.300000 |  |  | Attached to this report |  | BOD: 19.7 TSS: 1.30 | This AOSS is functioning as designed and in accordance with the performance/maintenance requirements of 12VAC5-613. | 01/26/2021 | 12:00 AM
12/08/2021 |  | RoutineScheduled | 133 17 0208 | Franklin | This AOSS is functioning as designed and in accordance with the performance/maintenance requirements of 12VAC5-613. | Approved | EHD - West Piedmont | S.E.P.T.I.C., Inc. | 1942001097 | Denny | Deel |  |  | Clearstream |  | Gravity | Gravity | Trenches | UV | 200.000000 | ["BlowerCompressorAerator Operation","Control Operation","Disinfection","Effluent Screens"] | ["BlowerCompressorAerator Operation","Control Operation","Disinfection","Effluent Screens"] | YES | Musty | Clear | [16 empty] | This AOSS is functioning as designed and in accordance with the performance/maintenance requirements of 12VAC5-613. | 12/08/2021 | 12:00 AM
03/05/2021 |  | RoutineScheduled | 182-03-0409 | Rockingham | This AOSS is functioning as designed and in accordance with the performance/maintanence requirements of 12VAC5-613 | Approved | EHD - Central Shenandoah | Onsite Wastewater Services - May Supply | 1942001627 | Drew | Shull | 1.000000 |  | none | none | Pump | Gravity | Drip | Not Applicable |  |  |  | NA | Musty | Clear | [13 empty] | Will be sent separately | Inspected | System maintained and operating per requirements. | This AOSS is functioning as designed and in accordance with the performance/maintanence requirements of 12VAC5-613 | 08/25/2021 | 09:52 AM
10/05/2021 |  | RoutineScheduled | 10-113-099 | Buchanan | This AOSS is functioning as designed and in accordance with the performance/maintenance requirements of 12VAC5-613. | Approved | EHD - Cumberland Plateau | S.E.P.T.I.C., Inc. | 1942001097 | Denny | Deel |  |  | Norweco |  | Gravity | Gravity | Mound | Not Applicable | 200.000000 | ["BlowerCompressorAerator Operation","Disinfection","Dispersal System Operation","Control Operation","SludgeScum Accumulation"] | ["BlowerCompressorAerator Operation","Disinfection","Control Operation","Dispersal System Operation","SludgeScum Accumulation"] | YES | Musty | Clear | [16 empty] | This AOSS is functioning as designed and in accordance with the performance/maintenance requirements of 12VAC5-613. | 10/05/2021 | 12:00 AM
08/18/2021 |  | RoutineScheduled | 179-10-0047-SWP | Stafford | This AOSS is functioning as designed and in accordance with the performance/Maintenance requirements of 12VAC5-613 | Approved | EHD - Rappahannock | EcoSeptix Alliance | 1942001060 | Rob | Martin |  |  | Orenco Advantex | none | Pump | Gravity | Trenches | Not Applicable |  | ["Distribution Pump Operation" ,"Attached Growth Medium" ,"Effluent Screens" ,"Recirculation Pump"] | ["Attached Growth Medium" ,"Distribution Pump Operation" ,"Effluent Screens" ,"Recirculation Pump"] | YES | Musty | Cloudy | [13 empty] | Will be sent separately | Inspected |  | This AOSS is functioning as designed and in accordance with the performance/Maintenance requirements of 12VAC5-613 | 10/06/2021 | 10:54 AM
10/22/2021 |  | Routine/Scheduled | 075-STS-31581 | Goochland | This AOSS is functioning as designed and in accordance with the performance/maintenance requirements of 12VAC5-613. | Approved | EHD - Chickahominy | Madison Environmental LLC | 1942001333 | Larry | Madison, Jr. | 2.000000 |  | Clearstream ATU |  | Pump | Gravity |  |  |  | ["BlowerCompressorAerator Operation","Control Operation","Distribution Pump Operation","Level Sensor Operation","Septic Tank Baffles","SludgeScum Accumulation"] | ["BlowerCompressorAerator Operation","Control Operation","Distribution Pump Operation","Level Sensor Operation","Septic Tank Baffles","SludgeScum Accumulation"] | N/A | [18 empty] | This AOSS is functioning as designed and in accordance with the performance/maintenance requirements of 12VAC5-613. | 10/22/2021 | Jan 1 1900 2:39PM
10/04/2021 |  | RoutineScheduled | 10-142-0174 | Hanover | This AOSS is functioning as designed and in accordance with the performance/Maintenance requirements of 12VAC5-613 | Approved | EHD - Chickahominy | EcoSeptix Alliance | 1942001101 | Joe | Malloy | 1.000000 |  | Orenco Advantex | none | Pump | Gravity | Pad | Not Applicable |  | ["Recirculation Pump" ,"SludgeScum Accumulation" ,"Attached Growth Medium" ,"Distribution Pump Operation" ,"Effluent Screens"] | ["Recirculation Pump" ,"Attached Growth Medium" ,"Distribution Pump Operation" ,"Effluent Screens"] | YES | Musty | Cloudy | [13 empty] | Will be sent separately | Inspected | We cleaned the clogged biotube filter. We recommend power washing the Advantex sheets due to an accumulation of worm casings. After cleaning the sheets, it will be necessary to pump the Advantex. It may be advisable to pump the septic tank at the same time. | This AOSS is functioning as designed and in accordance with the performance/Maintenance requirements of 12VAC5-613 | 12/01/2021 | Jan 1 1900 7:33AM
10/27/2021 |  | RoutineScheduled | 182-16-0034 | Rockingham | This AOSS is functioning as designed and in accordance with the performance/Maintenance requirements of 12VAC5-613 | Approved | EHD - Central Shenandoah | Cubbage Septic Solutions LLC | 1942001021 | Harrison | Cubbage | 1.000000 |  | Biomicrobics MicroFAST | Biomicrobics MicroFAST | Pump | Gravity | Drip | Not Applicable |  | ["BlowerCompressorAerator Operation" ,"Control Operation" ,"Auxiliary Filter" ,"SludgeScum Accumulation"] | ["BlowerCompressorAerator Operation" ,"Control Operation" ,"Auxiliary Filter"] | NA | [15 empty] | Will be sent separately | Inspected | Recommended pumping of microfast tank. let us know if want us to complete this for you. Thanks | This AOSS is functioning as designed and in accordance with the performance/Maintenance requirements of 12VAC5-613 | 12/26/2021 | 11:36 AM
09/28/2021 |  | RoutineScheduled | 175-10-0290 | Prince William | This AOSS is functioning as designed and in accordance with the performance/maintenance requirements of 12VAC5-613. | Approved | EHD - Prince William | Triple R Construction Co., Inc. | 1942001108 | Charles | Seamon | 2.000000 |  | Septic Tank | Pump Tank for Puraflo | Pump | Gravity | Trenches | Not Applicable |  | ["Attached Growth Medium"] | ["Attached Growth Medium"] | NO | [7 empty] | 09/28/2021 | Sample Chamber | 35.000000 | [7 empty] | Septic Tank-8"sludge 0"scum/ Pump Tank-2"sludge/ Peat was fluffed in all 6 modules/ Counts: cc1-9232 ETM-9728/ Controls, floats and alarms functioning properly/ No breakout or spongy areas on the drainfield. | This AOSS is functioning as designed and in accordance with the performance/maintenance requirements of 12VAC5-613. |  | 12:00 AM
07/21/2021 |  | Reportable Incident | 099-14-0094-SWP | King George | This AOSS is functioning as designed and in accordance with the performance/maintenance requirements of 12VAC5-613. | Approved | EHD - Rappahannock | DCM Septic LLC | 1942001350 | Michael | Cook | 2.000000 | 1500 |  |  | Pump | Gravity | Trenches | Not Applicable | 600.000000 | ["Distribution Pump Operation"] | ["Distribution Pump Operation"] | [17 empty] | Inspected | replaced n98 pump system functioning satisfactory | This AOSS is functioning as designed and in accordance with the performance/maintenance requirements of 12VAC5-613. | 07/21/2021 | 12:00 PM
06/23/2021 | Alternative | RoutineScheduled | 166-09-331 | Northumberland | This AOSS is functioning as designed and in accordance with the performance/maintenance requirements of 12VAC5-613. | Approved | EHD - Three Rivers | obsidian onsite services | 1942001177 | joel | pinnix | [9 empty] | [] | [] | [19 empty] | This AOSS is functioning as designed and in accordance with the performance/maintenance requirements of 12VAC5-613. |  | 12:00 AM
06/01/2021 |  |  | SWP-04-428 | Caroline | This AOSS is functioning as designed and in accordance with the performance/maintenance requirements of 12VAC5-613. | Approved | EHD - Rappahannock | Drainfield Solutions, LLC |  | Michele | Ware | [9 empty] | [] | [] | [19 empty] | This AOSS is functioning as designed and in accordance with the performance/maintenance requirements of 12VAC5-613. | 06/01/2021 | 12:00 AM
07/07/2021 |  | RoutineScheduled | 179-15-0190-SR | Stafford | This AOSS is functioning as designed and in accordance with the performance/maintanence requirements of 12VAC5-613 | Approved | EHD - Rappahannock | Dominion Septic, Inc | 1942001125 | Tom | Jackson |  |  | Orenco Advantex | none | Pump | Gravity | Trenches | Not Applicable |  | ["Distribution Pump Operation" ,"Level Sensor Operation" ,"Control Operation" ,"SludgeScum Accumulation"] | ["Distribution Pump Operation" ,"Level Sensor Operation" ,"Control Operation"] | NA | None | Cloudy | [13 empty] | Will be sent separately | Inspected | On site for annual inspection and to investigate high level alarms (both tanks). Replaced failed discharge pump with N137. Septic (recirc) tank needs pumped out asap due to excessive sludge. Will help owner to make arrangements. Discharge cycles today at 1:00 were 13 @ 1.2 min per cycle. Strange, since panel was set for a maximum of 12 cycles at .7 min per cycle. Will recheck next visit. | This AOSS is functioning as designed and in accordance with the performance/maintanence requirements of 12VAC5-613 | 08/04/2021 | 12:41 PM
08/27/2021 |  | Routine/Scheduled | 11-160-0179 | Montgomery | This AOSS is functioning as designed and in accordance with the performance/maintenance requirements of 12VAC5-613 | Approved | EHD - New River | Advanced Environmental & Septic, LLC | 1942001042 | Rodney | Rice | 1.000000 |  | Orenco Advantex |  | Pump | Gravity | Trenches | Not Applicable |  | ["None"] | ["Control Operation","Distribution Pump Operation","Effluent Screens","Level Sensor Operation","Recirculation Pump","SludgeScum Accumulation"] | YES | [18 empty] | This AOSS is functioning as designed and in accordance with the performance/maintenance requirements of 12VAC5-613 | 08/27/2021 | 11:30 AM
08/19/2021 |  | Follow-Up | 124-STS-2379 | Fairfax | This AOSS is functioning as designed and in accordance with the performance/maintenance requirements of 12VAC5-613. | Approved | EHD - Fairfax | Triple R Construction Co., Inc. | 1942001108 | Charles | Seamon | [9 empty] | [] | [] | [8 empty] | 08/19/2021 | Sample Chamber | 18.000000 | [7 empty] | Sample only, several months after owner had moved in. | This AOSS is functioning as designed and in accordance with the performance/maintenance requirements of 12VAC5-613. |  | 12:00 AM
05/27/2021 |  | RoutineScheduled | SWP-04-381 | Spotsylvania | This alternative discharging system is functioning as designed and in accordance with the performance/maintenance requirements of 12VAC5-640 | Approved | EHD - Rappahannock | EcoSeptix Alliance | 1942001101 | Joe | Malloy | 1.000000 |  | Puraflo | none | Pump | Gravity | Pad | Not Applicable |  | ["Attached Growth Medium" ,"Effluent Screens"] | ["Attached Growth Medium" ,"Effluent Screens"] | YES | Musty | Clear | [13 empty] | Will be sent separately | Inspected |  | This alternative discharging system is functioning as designed and in accordance with the performance/maintenance requirements of 12VAC5-640 | 06/16/2021 | 07:35 AM
09/24/2021 |  | RoutineScheduled | 14-177-1074 | Pulaski | This AOSS is functioning as designed and in accordance with the performance/maintenance requirements of 12VAC5-613. | Approved | EHD - New River | Southwest Soils, Inc. | 1942001494 | Stephen D. | Dalton | 1.000000 |  | Aqua Safe 500 Duo |  | Gravity | Gravity | Trenches | Not Applicable | 450.000000 | ["None"] | ["BlowerCompressorAerator Operation","SludgeScum Accumulation","Control Operation"] | NA | None | Cloudy | [16 empty] | This AOSS is functioning as designed and in accordance with the performance/maintenance requirements of 12VAC5-613. | 09/24/2021 | 10:00 AM
12/14/2021 |  | RoutineScheduled | 171-05-692 | Shenandoah | This AOSS is functioning as designed and in accordance with the performance/maintenance requirements of 12VAC5-613. | Approved | EHD - Lord Fairfax | Seals Septic Service | [5 empty] | Advantex | [6 empty] | ["Attached Growth Medium","Auxiliary Filter","Dispersal System Operation","Septic Tank Baffles"] | ["Attached Growth Medium","Auxiliary Filter","Dispersal System Operation","Septic Tank Baffles"] | [19 empty] | This AOSS is functioning as designed and in accordance with the performance/maintenance requirements of 12VAC5-613. | 12/14/2021 | 12:00 AM
06/21/2021 |  | RoutineScheduled |  | Loudoun | This AOSS is functioning as designed and in accordance with the performance/maintanence requirements of 12VAC5-613 | Pending Review | EHD - Loudoun | Catoctin Environmental | 1942001137 | Cameron | Creighton |  |  | none | none | Pump | Gravity | Trenches | Not Applicable |  |  |  | NA | [15 empty] | Will be sent separately | Inspected | No water available to clean the filter. | This AOSS is functioning as designed and in accordance with the performance/maintanence requirements of 12VAC5-613 | 11/09/2021 | 04:10 PM
05/06/2021 |  | Initial Visit | 179-STS-88746 | Stafford | This alternative discharging system is functioning as designed and in accordance with the performance/maintenance requirements of 12VAC5-640 | Approved | EHD - Rappahannock | Dominion Septic, Inc | 1942001068 | David | Stewart | 1.000000 |  | EZ Treat Sandfilter | none | Pump | Gravity | Trenches | Not Applicable |  | ["Dispersal System Operation" ,"Distribution Pump Operation" ,"Recirculation Pump" ,"Septic Tank Baffles" ,"SludgeScum Accumulation"] | ["Dispersal System Operation" ,"Distribution Pump Operation" ,"Recirculation Pump" ,"Septic Tank Baffles" ,"SludgeScum Accumulation"] | NA | None | Clear | [13 empty] | Will be sent separately | Inspected |  | This alternative discharging system is functioning as designed and in accordance with the performance/maintenance requirements of 12VAC5-640 | 05/19/2021 | 11:07 AM
02/16/2021 |  | Routine/Scheduled |  | Suffolk | This AOSS is functioning as designed and in accordance with the performance/maintenance requirements of 12VAC5-613 | Pending Payment | EHD - Western Tidewater | R & K Septic, Inc. | 1942001066 | Mary | VanHolten |  |  | Ecoflo |  | Pump |  |  |  |  | ["Attached Growth Medium","Control Operation","Dispersal System Operation","Distribution Pump Operation","Effluent Screens","Level Sensor Operation","Sludge/Scum Accumulation"] | ["Attached Growth Medium","Control Operation","Dispersal System Operation","Distribution Pump Operation","Effluent Screens","Level Sensor Operation","Sludge/Scum Accumulation"] | YES |  | Clear | 7.000000 | 4.000000 | [14 empty] | This AOSS is functioning as designed and in accordance with the performance/maintenance requirements of 12VAC5-613 | 02/16/2021 | Jan 1 1900 11:20AM
10/04/2021 |  | Routine/Scheduled | 175-03-0481 | Prince William | This AOSS is functioning as designed and in accordance with the performance/maintenance requirements of 12VAC5-613. | Approved | EHD - Prince William | SES Mid Atlantic | 1942001203 | Michael | Green |  |  | Aquarobic Mini Plant |  |  |  |  | Not Applicable |  | ["SludgeScum Accumulation"] | ["SludgeScum Accumulation"] | N/A | Musty | Discolored | [15 empty] | Pump Amps 7.20 | This AOSS is functioning as designed and in accordance with the performance/maintenance requirements of 12VAC5-613. | 10/04/2021 | 10:15 AM
12/08/2021 |  | Reportable Incident |  | Frederick | This AOSS should now return to normal function after having provided the above state routine maintenance. | Pending Review | EHD - Lord Fairfax | POWELLS PLUMBING, INC. | 1942001036 | Kurt | Holthaus |  |  | Multiflo FTB | [6 empty] | ["Attached Growth Medium","SludgeScum Accumulation"] | ["Attached Growth Medium","SludgeScum Accumulation"] | N/A | [16 empty] | Pumped Out |  | This AOSS should now return to normal function after having provided the above state routine maintenance. | 12/17/2021 | 02:56 PM
12/07/2021 |  | RoutineScheduled | 109-03-1089 | Bedford | This AOSS is functioning as designed and in accordance with the performance/maintenance requirements of 12VAC5-613. | Approved | EHD - Central | Virginia Septic Service | 1942001512 | iain | Waugh | 1.000000 | 1000 | Puraflo Peat Moss |  | Pump | Gravity | Trenches | Not Applicable |  | [] | [] | NA | [16 empty] | Inspected | Sludge level-1" scum-6-8" sludge in Septic tank - 6-10" sludge in Pump tank, Peat was moist in two and ponding in 2 pods, turned and broke up peat and it drained. Maybe time to replace peat as is it is ponding. Alarm and pump are operational, Pumpo had 1453 pump cycles this year about same as last, and ran abouit 18.63 hours since last years inspection, 19442 Pmp CT, 256.42 Hrs. We will arrange with owner to spring or summer for peat replacement. | This AOSS is functioning as designed and in accordance with the performance/maintenance requirements of 12VAC5-613. | 12/28/2021 | 09:30 AM
03/23/2021 |  | Reportable Incident | 124-STS-2379 | Fairfax | This AOSS should now return to normal function after having provided the above state routine maintenance. | Approved | EHD - Fairfax | Triple R Construction Co., Inc. | 1942001108 | Charles | Seamon | [9 empty] | ["Dispersal System Operation"] | ["Dispersal System Operation"] | [18 empty] | Service call: Replaced 2 valve covers and checked several wet spots. Found broken drip tubing under landscaping stone path, repaired and discovered more leaks. Recommend removal of the stone walkway then repair all damaged drip tubing. Found trash in filter #2 valve, cleaned valve and both pump intakes. Returned on 4/5/2021 and found four areas in need of repair , repaired at that time. Counts after repairs: Pump-3954 ETM-483h 12m/ Peak-33 ETM-3h 43m | This AOSS should now return to normal function after having provided the above state routine maintenance. |  | 12:00 AM
07/12/2021 |  | RoutineScheduled | 41162 | Warren | This AOSS is functioning as designed and in accordance with the performance/maintenance requirements of 12VAC5-613. | Approved | EHD - Lord Fairfax | DeHaven's Backhoe Service Inc. | 1942001541 | Michael | Edmonson | 1.000000 | 1000 | Puraflo |  | Pump | Gravity | Trenches | Not Applicable |  | [] | ["Level Sensor Operation","SludgeScum Accumulation","Effluent Screens","Attached Growth Medium"] | YES | [18 empty] | This AOSS is functioning as designed and in accordance with the performance/maintenance requirements of 12VAC5-613. | 07/12/2021 | 03:00 PM
07/21/2021 |  | RoutineScheduled | 137-STS-25542 | Orange | This AOSS is functioning as designed and in accordance with the performance/maintenance requirements of 12VAC5-613. | Approved | EHD - Rappahannock-Rapidan | Wastemaster Inc |  | Timothy | Jenkins | 2.000000 |  | Recirculating Sand Filter |  | Pump | Gravity | Discharge | Chlorination |  | [] | [] |  | Musty | Clear | 7.200000 |  |  | 2.200000 | [12 empty] | This AOSS is functioning as designed and in accordance with the performance/maintenance requirements of 12VAC5-613. | 09/17/2021 | 11:50 AM
05/18/2021 |  | RoutineScheduled | 101-14-0291 | Albemarle | This AOSS is functioning as designed and in accordance with the performance/maintenance requirements of 12VAC5-613. | Approved | EHD - Blue Ridge | Environmental Systems Service | 1942001050 | Troy | Jenkins | [9 empty] | [] | [] | [8 empty] | 05/18/2021 | Sample Tap | 4.000000 |  |  | 1.300000 | 5.130000 |  | Attached to this report |  |  | This AOSS is functioning as designed and in accordance with the performance/maintenance requirements of 12VAC5-613. | 06/09/2021 | 12:00 AM
12/06/2021 |  | RoutineScheduled | 107-96-0320 (LEGACY ALT. SYSTEM) | Augusta | This AOSS is functioning as designed and in accordance with the performance/maintenance requirements of 12VAC5-613. | Approved | EHD - Central Shenandoah | Hunter E. Ayres, General Contractor | 1942001166 | Hunter | Ayres | 1.000000 | 1000 |  | Sand filter, Recirculating | Gravity | Gravity | Trenches | Not Applicable |  | ["None"] | ["None"] | NA | [17 empty] | System did not need to be pumped. Raked sand in sand filter. No apparent leaks in system or drain field area. Pump and control panel functioning properly. Sand filter in good condition. Lid properly secured. | This AOSS is functioning as designed and in accordance with the performance/maintenance requirements of 12VAC5-613. | 01/14/2022 | 08:35 PM
10/29/2021 |  | Routine/Scheduled | 07-142-0331 | Hanover | This AOSS is functioning as designed and in accordance with the performance/maintenance requirements of 12VAC5-613. | Approved | EHD - Chickahominy | Miller’s Septic Service | 1942001468 | Kevin | Blasing | 1.000000 | 1500 | Orenco Advantex |  | Pump | Gravity | Trenches | Not Applicable | 450.000000 |  | ["Attached Growth Medium","Control Operation","Dispersal System Operation","Distribution Pump Operation","Effluent Screens","Level Sensor Operation","Recirculation Pump","Septic Tank Baffles","SludgeScum Accumulation"] | YES | Musty | Clear | [15 empty] | Routine Service. Processing Tank - normal level - RSV, recirc pump & effluent screen serviced. Treatment Module - media drapes & spray grid serviced. Pump tank - float sensors, pump & controls operating - not able to log into motherboard through modem access. | This AOSS is functioning as designed and in accordance with the performance/maintenance requirements of 12VAC5-613. | 11/03/2021 | Jan 1 1900 1:30PM
05/06/2021 |  | Routine/Scheduled | 124-STS-2379 | Fairfax | This AOSS is not functioning as designed or in accordance with the performance/maintenance requirements | Approved | EHD - Fairfax | SES Mid Atlantic | 1942001203 | Michael | Green |  |  | Biomicrobics MicroFAST |  |  |  |  | UV |  | ["Auxiliary Filter","BlowerCompressorAerator Operation","Disinfection","Distribution Pump Operation","Level Sensor Operation","SludgeScum Accumulation"] |  | N/A | Septic | Discolored | [15 empty] | Found: 1. Septic system overflowing.( sewage on the ground) 2. Alarm not working on panel. 3. Sal-for UV light flooded with sewage. 4. Micro fast blower flooded with sewage. 5. Pump running but not pumping any water. 6. Large spin filter split and rusting. Pump Amps 8.32 ETM 2042 Cycles 15514 Water Meter Reading 136110 Septic Sludge 3" Scum 0 ATU Sludge 2" Scum 0 Pump Sludge 3" Scum 0.25 On 7 mins 25 secs Off 2 hrs 18 mins | This AOSS is not functioning as designed or in accordance with the performance/maintenance requirements | 05/06/2021 | Jan 1 1900 3:29PM
03/02/2021 |  | Routine/Scheduled | 159-16-0074 | Middlesex | This AOSS is functioning as designed and in accordance with the performance/maintenance requirements of 12VAC5-613 | Approved | EHD - Three Rivers | Miller’s Septic Service | 1942001063 | K.R. Trapper | Davis | 1.000000 | 1000 | Puraflo |  | Pump | Gravity | Trenches | Not Applicable | 450.000000 |  | ["Blower/Compressor/Aerator Operation","Control Operation","Dispersal System Operation","Distribution Pump Operation","Level Sensor Operation","Recirculation Pump","Septic Tank Baffles","Sludge/Scum Accumulation"] | N/A | Musty | Clear | [15 empty] | Routine Service - Annua PuraSys SBR Primary septic tank - normal level - siphon operating properly. Sequential Batch Reactor - mixing present - aerator serviced, sludge return pump serviced, discharge pump serviced. Float sensors & controls operating Distribution Box - Plastic - fractured - appears to have been run over - all laterals accepting effluent. | This AOSS is functioning as designed and in accordance with the performance/maintenance requirements of 12VAC5-613 | 03/03/2021 | 07:30 AM
06/16/2021 |  | RoutineScheduled | 37261 | Shenandoah | This AOSS is functioning as designed and in accordance with the performance/maintenance requirements of 12VAC5-613 | Approved | EHD - Lord Fairfax | Onsite Wastewater Services - May Supply | 1942001627 | Drew | Shull | 1.000000 |  | Biomicrobics MicroFAST | none | Pump | Pressure | Pad | Not Applicable |  |  |  | NA | None | Clear | [13 empty] | Will be sent separately | Inspected | INSPECTION COMPLETED ON 06-16-2021 BY DKS | This AOSS is functioning as designed and in accordance with the performance/maintenance requirements of 12VAC5-613 | 06/09/2022 | 04:10 PM
05/18/2021 |  | Routine/Scheduled | 03-142-0422 | Hanover | This AOSS is functioning as designed and in accordance with the performance/maintenance requirements of 12VAC5-613. | Approved | EHD - Chickahominy | Old Dominion Onsite, Inc. | 1942001503 | Jason | Hackler | 1.000000 | 1500 | Orenco Advantex |  | Pump | Pressure | Drip | Not Applicable |  | ["Attached Growth Medium","Control Operation","Dispersal System Operation","Distribution Pump Operation","Effluent Screens","Level Sensor Operation","Recirculation Pump","SludgeScum Accumulation"] | ["Attached Growth Medium","Control Operation","Dispersal System Operation","Distribution Pump Operation","Effluent Screens","Level Sensor Operation","Recirculation Pump","SludgeScum Accumulation"] | YES | [16 empty] | Inspected | Pumped out and refilled as per Orenco's specifications to facilitate real estate inspection, which includes performing routine maintenance on the system. Routine maintenance includes cleaning the effluent filter, flushing manifold, checking all connections, flushing the drip field, and cleaning the spin filter for the drip field. System appears to be functioning normally, and the system is fit to be sold with the home. | This AOSS is functioning as designed and in accordance with the performance/maintenance requirements of 12VAC5-613. | 05/20/2021 | Jan 1 1900 8:24AM
07/08/2021 |  | Routine/Scheduled | 136-04-737 | Gloucester | This AOSS is functioning as designed and in accordance with the performance/maintenance requirements of 12VAC5-613 | Approved | EHD - Three Rivers | Miller’s Septic Service | 1942001063 | K.R. Trapper | Davis | 1.000000 | 1000 | PremierTech, EFX |  | Pump | Gravity | Pad | Not Applicable | 450.000000 |  | ["Attached Growth Medium","Control Operation","Disinfection","Dispersal System Operation","Distribution Pump Operation","Effluent Screens","Level Sensor Operation","Septic Tank Baffles","SludgeScum Accumulation"] | YES | Musty | Clear | [15 empty] | Routine Service. Primary Septic Tank - normal level - effluent screen serviced. Biofilter - concrete - peatmoss in good condition - raked / turned. Pump Basin - float sensors, pump and controls operating. | This AOSS is functioning as designed and in accordance with the performance/maintenance requirements of 12VAC5-613 | 07/09/2021 | 08:45 AM
08/26/2021 |  | Initial Visit | 06-190-003 | Surry | This AOSS should now return to normal function after having provided the above state routine maintenance | Approved | EHD - Crater | Miller’s Septic Service | 1942001468 | Kevin | Blasing | 1.000000 | 1000 | PremierTech, EFX |  | Pump | Gravity | Pad | Not Applicable | 450.000000 | ["Attached Growth Medium","Septic Tank Baffles"] | ["Attached Growth Medium","Control Operation","Dispersal System Operation","Distribution Pump Operation","Effluent Screens","Level Sensor Operation","Septic Tank Baffles","SludgeScum Accumulation"] | YES | Musty | Cloudy | [15 empty] | Initial Visit - Alarm Event - Discharge pump failure - Primary Septic Tank - normal level on departure - effluent screen requires replacement - cannister separated from outlet pipe. Pump Basin - Plastic - bulging noted, cracks in unit present allowing ground water infiltration - pump and plumbing replaced - float sensors and controls operating on departure. BioFilter - Fiberglass - above ground - shell where visible is intact - peatmoss biofilter is in poor condition and requires replacement. | This AOSS should now return to normal function after having provided the above state routine maintenance | 08/27/2021 | Jan 1 1900 8:00AM
06/04/2021 |  | RoutineScheduled | 159-02-402 | Middlesex | This AOSS should now return to normal function after having provided the above state routine maintenance. | Approved | EHD - Three Rivers | Church View Septic | 1942001302 | Charles | Langford | 1.000000 | 1200 | Clearstream |  | Pump | Gravity | Trenches | Not Applicable |  | ["BlowerCompressorAerator Operation"] | ["BlowerCompressorAerator Operation"] | [19 empty] | This AOSS should now return to normal function after having provided the above state routine maintenance. | 08/18/2021 | 12:00 AM
10/05/2021 |  | Routine/Scheduled | 157-11-0089 | Mathews | This AOSS is functioning as designed and in accordance with the performance/maintenance requirements of 12VAC5-613. | Approved | EHD - Three Rivers | Miller’s Septic Service | 1942001468 | Kevin | Blasing | 1.000000 | 1000 | Clearstream |  | Pump | Gravity | Trenches | Not Applicable | 450.000000 |  | ["BlowerCompressorAerator Operation","Control Operation","Dispersal System Operation","Distribution Pump Operation","Level Sensor Operation","Septic Tank Baffles","SludgeScum Accumulation"] | N/A | Musty | Clear | [15 empty] | Routine Service. Primary Septic Tank - normal level. Aeration Tank - normal level - mixing present - compressor serviced. Pump Tank - pressure transducer, pump & controls operating. D-Box - all laterals accepting effluent. | This AOSS is functioning as designed and in accordance with the performance/maintenance requirements of 12VAC5-613. | 10/06/2021 | 12:00 PM
02/05/2021 |  | Initial Visit | 179-STS-87972 | Stafford | This alternative discharging system is functioning as designed and in accordance with the performance/maintenance requirements of 12VAC5-640 | Approved | EHD - Rappahannock | Dominion Septic, Inc | 1942001125 | Tom | Jackson |  |  | Orenco Advantex | none | Pump | Gravity | Drip | UV |  | ["Control Operation" ,"Disinfection" ,"Dispersal System Operation" ,"Distribution Pump Operation" ,"Level Sensor Operation"] | ["Control Operation" ,"Disinfection" ,"Dispersal System Operation" ,"Distribution Pump Operation" ,"Level Sensor Operation"] | NA | None | Clear | [13 empty] | Will be sent separately | Inspected | Turned on all breakers, no power to UV. Removed breaker and disconnected wires. No obvious problem, circuit working after reinstalling breaker in control panel. Discharge floats were out of order (wide angle, narrow angle). Drip rates were high initially due to failed glue joint near zone 1 check valve. Return line pressure increased from 5 to 36 psi, but supply pressure was too high. Dropped to acceptable level after installer added pressure regulator just prior to zoner valve. Field flush valve had to be cleaned twice to remove grit introduced to return line when glue joint failed. High level counts at 0 in recirc tank and 9 in drip tank. Low level counts at 8 in recirc tank and 9 in drip tank. | This alternative discharging system is functioning as designed and in accordance with the performance/maintenance requirements of 12VAC5-640 | 04/13/2021 | 11:22 AM
08/27/2021 |  | RoutineScheduled | 107-13-0223 | Augusta | This AOSS is functioning as designed and in accordance with the performance/maintenance requirements of 12VAC5-613 | Approved | EHD - Central Shenandoah | Onsite Wastewater Services - May Supply | 1942001627 | Drew | Shull | 1.000000 |  | Biomicrobics MicroFAST | none | Gravity | Gravity | Trenches | Not Applicable |  |  |  | NA | [15 empty] | Will be sent separately | Inspected |  | This AOSS is functioning as designed and in accordance with the performance/maintenance requirements of 12VAC5-613 | 06/09/2022 | 04:10 PM
04/29/2021 |  | RoutineScheduled | 02-197-091 | Wise | This AOSS is functioning as designed and in accordance with the performance/maintenance requirements of 12VAC5-613. | Approved | EHD - Lenowisco | S.E.P.T.I.C., Inc. | 1942001097 | Denny | Deel |  |  | Whitewater |  | Gravity | Gravity | Discharge | Chlorination | 200.000000 | ["BlowerCompressorAerator Operation","Disinfection","Dispersal System Operation","Control Operation","Level Sensor Operation","SludgeScum Accumulation"] | ["Disinfection","BlowerCompressorAerator Operation","Dispersal System Operation","Control Operation","Level Sensor Operation","SludgeScum Accumulation"] | NA | Musty | Clear | [15 empty] | 5 Chlorination 7 Dechlorination | This AOSS is functioning as designed and in accordance with the performance/maintenance requirements of 12VAC5-613. | 04/29/2021 | 12:00 AM
05/11/2021 |  | RoutineScheduled | ST-05-32 | Caroline | This AOSS is functioning as designed and in accordance with the performance/maintenance requirements of 12VAC5-613. | Approved | EHD - Rappahannock | Drainfield Solutions, LLC | 1942001165 | Michele | Ware | [9 empty] | [] | [] | [17 empty] | Inspected |  | This AOSS is functioning as designed and in accordance with the performance/maintenance requirements of 12VAC5-613. | 05/11/2021 | 06:01 PM
04/26/2021 |  | RoutineScheduled |  | Loudoun | This AOSS is functioning as designed and in accordance with the performance/maintanence requirements of 12VAC5-613 | Approved | EHD - Loudoun | Eco Virginia | 1942001235 | William | Poindexter | 1.000000 |  | none | none | Pump | Gravity | Trenches | Not Applicable |  | ["BlowerCompressorAerator Operation"] | ["BlowerCompressorAerator Operation"] | NA | Musty | [14 empty] | Will be sent separately | Inspected |  | This AOSS is functioning as designed and in accordance with the performance/maintanence requirements of 12VAC5-613 | 06/03/2021 | 05:53 AM
01/13/2021 |  | Routine/Scheduled | 03-142-0494 | Hanover | This AOSS is functioning as designed and in accordance with the performance/maintenance requirements of 12VAC5-613 | Approved | EHD - Chickahominy | Miller’s Septic Service | 1942001063 | K.R. Trapper | Davis | 1.000000 | 1500 | Orenco Advantex |  | Pump | Distribution Box | Aggregate Trench | None | 450.000000 |  | ["Attached Growth Medium","Control Operation","Dispersal System Operation","Distribution Pump Operation","Effluent Screens","Level Sensor (Float) Operation","Recirculation Pump","Septic Tank Baffles","Sludge/Scum Accumulation"] | N/A | None | Clear | [15 empty] | Routine Service Processing tank - normal level - RSV, Recirc Pump & effluent screen serviced. Treatment Module - media drapes and spray grid serviced. Pump Tank - normal level - pump, float sensors & controls operating. Distribution box - intact - all laterals accepting effluent. | This AOSS is functioning as designed and in accordance with the performance/maintenance requirements of 12VAC5-613 | 01/14/2021 | Jan 1 1900 7:15AM
02/05/2021 |  | Follow-Up | 177-07-0253-SWP | Spotsylvania | This alternative discharging system is functioning as designed and in accordance with the performance/maintenance requirements of 12VAC5-640 | Approved | EHD - Rappahannock | Dominion Septic, Inc | 1942001068 | David | Stewart | 1.000000 |  | EcoPod | none | Pump | Gravity | Drip | Not Applicable |  |  |  | NA | [15 empty] | Will be sent separately | Inspected | Bleach cleaned media, pump out of ATU combo tank by others and also had to pump out pump tank sludge was 8?, replaced light assemblies for zone return and zone 1. | This alternative discharging system is functioning as designed and in accordance with the performance/maintenance requirements of 12VAC5-640 | 04/13/2021 | 11:22 AM
12/29/2021 |  | Routine/Scheduled | 04-174-0093 | Prince George | This AOSS is functioning as designed and in accordance with the performance/maintenance requirements of 12VAC5-613. | Approved | EHD - Crater | Madison Environmental LLC | 1942001333 | Larry | Madison, Jr. | 1.000000 |  | Norweco Singulair ATU |  | Pump | Gravity | Trenches |  |  | ["BlowerCompressorAerator Operation","Control Operation","Distribution Pump Operation","Level Sensor Operation","Septic Tank Baffles","SludgeScum Accumulation"] | ["BlowerCompressorAerator Operation","Control Operation","Distribution Pump Operation","Level Sensor Operation","Septic Tank Baffles","SludgeScum Accumulation"] | N/A | [18 empty] | This AOSS is functioning as designed and in accordance with the performance/maintenance requirements of 12VAC5-613. | 12/29/2021 | Jan 1 1900 2:57PM
08/17/2021 |  | Follow-Up | 124-STS-2379 | Fairfax | This AOSS is functioning as designed and in accordance with the performance/maintanence requirements of 12VAC5-613 | Approved | EHD - Fairfax | Soils, Inc. | 1942001004 | Mark | Smith |  |  | Biomicrobics MicroFAST | none | Pump | Gravity |  | Not Applicable |  |  | ["BlowerCompressorAerator Operation"] | NA | None | Clear | [5 empty] | 08/17/2021 |  | 11.000000 | [5 empty] | Will be sent separately | Inspected | Changed both pumps run times to 1min 37sec from 3min 24sec, to stop low water alarms. | This AOSS is functioning as designed and in accordance with the performance/maintanence requirements of 12VAC5-613 | 10/19/2021 | Jan 1 1900 8:18AM
04/29/2021 | Alternative | RoutineScheduled | 061-STS-22021 | Fauquier | This AOSS is functioning as designed and in accordance with the performance/maintenance requirements of 12VAC5-613. | Approved | EHD - Rappahannock-Rapidan | obsidian onsite services | 1942001177 | joel | pinnix | [9 empty] | [] | [] | [8 empty] | 04/29/2021 | [10 empty] | This AOSS is functioning as designed and in accordance with the performance/maintenance requirements of 12VAC5-613. |  | 12:00 AM
04/14/2021 |  | Routine/Scheduled | 133 05 1187 | Franklin | This AOSS is functioning as designed and in accordance with the performance/maintenance requirements of 12VAC5-613 | Approved | EHD - West Piedmont | Advanced Environmental & Septic, LLC | 1942001042 | Rodney | Rice | 1.000000 |  | Biomicrobics MicroFAST |  | Pump | Gravity | Trenches | Not Applicable |  | ["None"] | ["BlowerCompressorAerator Operation","Control Operation","Distribution Pump Operation","Level Sensor Operation","Septic Tank Baffles","SludgeScum Accumulation"] | N/A | [18 empty] | This AOSS is functioning as designed and in accordance with the performance/maintenance requirements of 12VAC5-613 | 04/14/2021 | 03:40 PM
10/26/2021 |  | RoutineScheduled | 099-12-0042-SR | King George | This AOSS is functioning as designed and in accordance with the performance/maintanence requirements of 12VAC5-613 | Approved | EHD - Rappahannock | Dominion Septic, Inc | 1942001403 | Isail | Marquez | 1.000000 |  | Puraflo | none | Pump | Gravity | Trenches | Not Applicable |  | ["Control Operation" ,"Level Sensor Operation"] | ["Control Operation" ,"Level Sensor Operation"] | NA | None | Clear | [13 empty] | Will be sent separately | Inspected | Infiltration observed in discharge pump tank inlet and outlet pipe penetrations, wedge lid and riser joint. Roots in tank appear to be coming through the wall. Need to excavate end wall, cut off roots and seal from outside. Other tanks has evidence of infiltration, but could not be confirmed today. Removed roots from d-box and adjusted speed levelers. Spoke to owner about repairs. | This AOSS is functioning as designed and in accordance with the performance/maintanence requirements of 12VAC5-613 | 11/01/2021 | 06:07 AM
09/09/2021 |  | Routine/Scheduled | 2015-143-0013 | Henrico | This AOSS is functioning as designed and in accordance with the performance/maintenance requirements of 12VAC5-613. | Approved | EHD - Henrico | Old Dominion Onsite, Inc. | 1942001503 | Jason | Hackler | 1.000000 | 1500 | Orenco Advantex |  | Pump | Pressure | Drip | UV |  | ["Attached Growth Medium","Auxiliary Filter","Control Operation","Disinfection","Dispersal System Operation","Distribution Pump Operation","Level Sensor Operation","Recirculation Pump"] | ["Attached Growth Medium","Auxiliary Filter","Control Operation","Disinfection","Dispersal System Operation","Distribution Pump Operation","Level Sensor Operation","Recirculation Pump"] | NO | [17 empty] | Field and filter flushed. Manifold flushed. Uv bulb changed. Average 1 override/day. System appears to be operating normally. | This AOSS is functioning as designed and in accordance with the performance/maintenance requirements of 12VAC5-613. | 09/09/2021 | 11:15 AM
04/15/2021 |  | RoutineScheduled |  | Loudoun | This alternative discharging system is functioning as designed and in accordance with the performance/maintenance requirements of 12VAC5-640 | Approved | EHD - Loudoun | Catoctin Environmental | 1942001137 | Cameron | Creighton |  |  | Biomicrobics MicroFAST | none | Pump | Gravity | Trenches | Not Applicable |  |  |  | NA | [15 empty] | Will be sent separately | Inspected |  | This alternative discharging system is functioning as designed and in accordance with the performance/maintenance requirements of 12VAC5-640 | 05/27/2021 | 01:26 PM
07/26/2021 |  | RoutineScheduled | 069050763 | Frederick | This AOSS is functioning as designed and in accordance with the performance/maintenance requirements of 12VAC5-613. | Approved | EHD - Lord Fairfax | Larry Royston Septic Service, LLC | 2705110224 | Larry | Royston | [9 empty] | ["None"] | ["None"] | YES | None | Clear | [14 empty] | Inspected |  | This AOSS is functioning as designed and in accordance with the performance/maintenance requirements of 12VAC5-613. | 07/27/2021 | 11:05 AM
05/11/2021 |  | RoutineScheduled | SP-05-627 | Caroline | This AOSS is functioning as designed and in accordance with the performance/maintenance requirements of 12VAC5-613. | Approved | EHD - Rappahannock | Drainfield Solutions, LLC | 1942001165 | Michele | Ware | [9 empty] | [] | [] | [17 empty] | Inspected |  | This AOSS is functioning as designed and in accordance with the performance/maintenance requirements of 12VAC5-613. | 05/11/2021 | 06:01 PM
09/01/2021 | Alternative | Follow-Up | 124-STS-2379 | Fairfax | This AOSS should now return to normal function after having provided the above state routine maintenance. | Approved | EHD - Fairfax | SES Mid Atlantic | 1942001203 | Michael | Green | [9 empty] | ["Level Sensor Operation"] | ["Level Sensor Operation"] | [18 empty] | 3 Control floats replaced. | This AOSS should now return to normal function after having provided the above state routine maintenance. | 09/01/2021 | Dec 30 1899 4:00PM
07/07/2021 |  | Follow-Up | 234-18-083 | Chesapeake | This AOSS is not functioning as designed or in accordance with the performance/maintenance requirements. | Approved | EHD - Chesapeake | Farmer's Septic Service, Inc. | 1942001191 | Allen | Farmer | 1.000000 | [28 empty] | Meet with a pumping company and pumped and cleaned the pump tank. Shut off the return - sand in drip tube lines. Pump tank - tar seal and a lot of sand in bottom after pumping. The tar seal needs to be replaced. Need to rebuild manifolds, flush out drainfield - sand and sludge in the drip tubing. Installed 2 - 6" x 24" risers, 2 - flat rings, and 2 - tops. Need to make sure the water softener is not going into the septic. Needs new gauges to set pressures. Pump tank appears to have been leaking. | This AOSS is not functioning as designed or in accordance with the performance/maintenance requirements. | 07/07/2021 | Jan 1 1900 8:45AM
03/09/2021 |  | Routine/Scheduled | 08-172-0028A | Powhatan | This AOSS is functioning as designed and in accordance with the performance/maintenance requirements of 12VAC5-613. | Approved | EHD - Chesterfield | Old Dominion Onsite, Inc. | 1942001503 | Jason | Hackler | 1.000000 | 1000 | EcoPod |  | Pump | Pressure | Drip | Not Applicable | 300.000000 | ["Attached Growth Medium","Auxiliary Filter","Blower/Compressor/Aerator Operation","Control Operation","Dispersal System Operation","Distribution Pump Operation","Level Sensor Operation","Sludge/Scum Accumulation"] | ["Attached Growth Medium","Auxiliary Filter","Blower/Compressor/Aerator Operation","Control Operation","Dispersal System Operation","Distribution Pump Operation","Level Sensor Operation","Sludge/Scum Accumulation"] | N/A | [17 empty] | Field flushed, filter cleaned. Air filter cleaned. System appears to be operating normally. Field should be maintained as grass. | This AOSS is functioning as designed and in accordance with the performance/maintenance requirements of 12VAC5-613. | 03/09/2021 | Jan 1 1900 11:34AM
04/02/2021 |  | RoutineScheduled | ST-05-162 | Caroline | This AOSS is functioning as designed and in accordance with the performance/maintenance requirements of 12VAC5-613. | Approved | EHD - Rappahannock | Drainfield Solutions | 2705163102 | Michele | Ware | 2.000000 |  | Puraflo | [6 empty] | [] | ["Auxiliary Filter","Attached Growth Medium","Control Operation","Dispersal System Operation","Distribution Pump Operation","Effluent Screens","Level Sensor Operation","SludgeScum Accumulation","Other"] | YES | [18 empty] | This AOSS is functioning as designed and in accordance with the performance/maintenance requirements of 12VAC5-613. | 01/19/2022 | 12:00 AM
09/30/2021 | Alternative | Pump-Out Only | 157-06-0158 | Mathews | This AOSS should now return to normal function after having provided the above state routine maintenance | Approved | EHD - Three Rivers | Miller's Septic Service | 1942001468 | Kevin | Blasing | 4.000000 | 4000 | None | None |  |  |  |  | 4000.000000 | [19 empty] | Pumped Out | Pumpout of septic tanks | This AOSS should now return to normal function after having provided the above state routine maintenance | 10/04/2021 | 07:00 AM
06/02/2021 |  | Initial Visit | 179-STS-89320 | Stafford | This AOSS is functioning as designed and in accordance with the performance/Maintenance requirements of 12VAC5-613 | Approved | EHD - Rappahannock | EcoSeptix Alliance | 1942001060 | Rob | Martin | 1.000000 |  | EZ Treat Sandfilter | none | Pump | Gravity | Drip | Not Applicable |  |  |  | NO | None | Clear | [13 empty] | Will be sent separately | Inspected | START-UP INSPECTION | This AOSS is functioning as designed and in accordance with the performance/Maintenance requirements of 12VAC5-613 | 06/16/2021 | 07:35 AM
06/23/2021 |  | RoutineScheduled | 107-17-0082 | Augusta | This AOSS is functioning as designed and in accordance with the performance/maintenance requirements of 12VAC5-613. | Approved | EHD - Central Shenandoah | Garland Easter Septic Service | 1942001206 | Garland | Easter | [9 empty] | ["Auxiliary Filter","Effluent Screens"] | ["Auxiliary Filter","Effluent Screens"] | YES | Musty | Clear | [16 empty] | This AOSS is functioning as designed and in accordance with the performance/maintenance requirements of 12VAC5-613. | 02/24/2021 | 12:00 AM
01/22/2021 |  | RoutineScheduled | 033-06-0479-ST | Caroline | This AOSS is functioning as designed and in accordance with the performance/Maintenance requirements of 12VAC5-613 | Approved | EHD - Rappahannock | EcoSeptix Alliance | 1942001060 | Rob | Martin |  |  | Orenco Advantex | none | Pump | Gravity | Trenches | Not Applicable |  | ["Effluent Screens" ,"Recirculation Pump" ,"Attached Growth Medium" ,"Control Operation"] | ["Control Operation" ,"Effluent Screens" ,"Recirculation Pump" ,"Attached Growth Medium"] | YES | [15 empty] | Will be sent separately | Inspected |  | This AOSS is functioning as designed and in accordance with the performance/Maintenance requirements of 12VAC5-613 | 04/09/2021 | 03:25 PM
05/19/2021 |  | RoutineScheduled | 150-07-0217 | King William | This AOSS is functioning as designed and in accordance with the performance/maintenance requirements of 12VAC5-613. | Approved | EHD - Three Rivers | Atlee Sewage Disposal, LLC | 1942001144 | Francis | Frere | 3.000000 | 3000 | Septic Tank | Delta Whitewater | Pump | Gravity | Trenches | Not Applicable | 450.000000 | ["BlowerCompressorAerator Operation","Control Operation","Distribution Pump Operation","Level Sensor Operation","SludgeScum Accumulation"] | ["BlowerCompressorAerator Operation","Control Operation","Distribution Pump Operation","Recirculation Pump"] | NA |  |  |  |  | 10.000000 | [12 empty] | Delta Whitewater maintenance, DWW 10% SS, mixed scum, serviced blower, ST- 6" FOG, 6" Sludge, PT- pump, floats, alarm, controls operating properly. | This AOSS is functioning as designed and in accordance with the performance/maintenance requirements of 12VAC5-613. | 06/05/2021 | 06:10 PM
05/20/2021 |  | RoutineScheduled | 132-18-0087 | Fluvanna | This AOSS is functioning as designed and in accordance with the performance/maintenance requirements of 12VAC5-613. | Approved | EHD - Blue Ridge | Enviro-Klean Co. | 1942001087 | michael | clark |  |  | Norweco |  | Gravity | Pressure | Mound | Not Applicable | 450.000000 | [] | ["BlowerCompressorAerator Operation","Control Operation","Dispersal System Operation","Distribution Pump Operation","Effluent Screens","Level Sensor Operation","SludgeScum Accumulation"] | YES | [18 empty] | This AOSS is functioning as designed and in accordance with the performance/maintenance requirements of 12VAC5-613. |  | 12:00 AM
03/26/2021 |  | RoutineScheduled | 124-STS-2379 | Fairfax | This AOSS is functioning as designed and in accordance with the performance/maintenance requirements of 12VAC5-613. | Approved | EHD - Fairfax | McKim Construction | 1942001330 | Michelle | McKim | [9 empty] | [] | ["Attached Growth Medium","Auxiliary Filter","BlowerCompressorAerator Operation","Control Operation","Disinfection","Dispersal System Operation","Distribution Pump Operation","Effluent Screens","Level Sensor Operation","Recirculation Pump","Septic Tank Baffles","SludgeScum Accumulation"] | NA | [18 empty] | This AOSS is functioning as designed and in accordance with the performance/maintenance requirements of 12VAC5-613. | 07/06/2021 | Jan 1 1900 6:00PM
04/26/2021 |  | RoutineScheduled |  | Loudoun | This alternative discharging system is functioning as designed and in accordance with the performance/maintenance requirements of 12VAC5-640 | Approved | EHD - Loudoun | Mckim Construction | 1942001330 | Michelle | Mckim | 1.000000 |  | Puraflo | none | Pump | Gravity | Trenches | Not Applicable |  |  |  | NA | [15 empty] | Will be sent separately | Inspected |  | This alternative discharging system is functioning as designed and in accordance with the performance/maintenance requirements of 12VAC5-640 | 05/27/2021 | 01:27 PM
07/09/2021 |  | RoutineScheduled | SWP-05-130 | Stafford | This AOSS is functioning as designed and in accordance with the performance/maintanence requirements of 12VAC5-613 | Approved | EHD - Rappahannock | Dominion Septic, Inc | 1942001068 | David | Stewart | 1.000000 |  | Puraflo | none | Pump | Gravity | Trenches | Not Applicable |  | ["Dispersal System Operation" ,"Distribution Pump Operation" ,"Level Sensor Operation" ,"Septic Tank Baffles" ,"SludgeScum Accumulation" ,"Attached Growth Medium"] | ["Septic Tank Baffles" ,"SludgeScum Accumulation" ,"Attached Growth Medium" ,"Dispersal System Operation" ,"Distribution Pump Operation" ,"Level Sensor Operation"] | NA | None | Clear | [13 empty] | Will be sent separately | Inspected | Routine inspection. Some roots starting to get into pod1. Removed roots and recommended removing small bushes around pods. | This AOSS is functioning as designed and in accordance with the performance/maintanence requirements of 12VAC5-613 | 08/04/2021 | 12:41 PM
01/08/2021 |  | RoutineScheduled | 101-11-0116 | Albemarle | This AOSS is functioning as designed and in accordance with the performance/maintenance requirements of 12VAC5-613. | Approved | EHD - Blue Ridge | Enviro-Klean Co. | 1942001087 | michael | clark |  |  | Norweco |  | Gravity | Pressure | Mound | Not Applicable | 450.000000 | [] | ["Auxiliary Filter","BlowerCompressorAerator Operation","Control Operation","Distribution Pump Operation","Dispersal System Operation","Effluent Screens","Level Sensor Operation","SludgeScum Accumulation"] | YES | [18 empty] | This AOSS is functioning as designed and in accordance with the performance/maintenance requirements of 12VAC5-613. |  | 12:00 AM
07/12/2021 |  | RoutineScheduled | 196-10-183 | Westmoreland | This AOSS should now return to normal function after having provided the above state routine maintenance. | Approved | EHD - Three Rivers | obsidian onsite services | 1942001177 | joel | pinnix | [9 empty] | [] | [] | [18 empty] | Replaced failed UV bulb. | This AOSS should now return to normal function after having provided the above state routine maintenance. |  | 12:00 AM
09/15/2021 |  | RoutineScheduled | 124-STS-2379 | Fairfax | This AOSS is functioning as designed and in accordance with the performance/maintenance requirements of 12VAC5-613. | Approved | EHD - Fairfax | McKim Construction | 1942001330 | Michelle | McKim | [9 empty] | [] | ["Attached Growth Medium","Control Operation","Dispersal System Operation","Distribution Pump Operation","Effluent Screens","Level Sensor Operation","Septic Tank Baffles","SludgeScum Accumulation"] | YES | [18 empty] | This AOSS is functioning as designed and in accordance with the performance/maintenance requirements of 12VAC5-613. | 09/17/2021 | Jan 1 1900 7:15PM
12/13/2021 |  | RoutineScheduled | 182-07-0369 | Rockingham | This AOSS is functioning as designed and in accordance with the performance/maintenance requirements of 12VAC5-613 | Approved | EHD - Central Shenandoah | Onsite Wastewater Services - May Supply | 1942001627 | Drew | Shull | 1.000000 |  | none | none | Pump | Pressure | Drip | Not Applicable |  |  |  | NA | [15 empty] | Will be sent separately | Inspected |  | This AOSS is functioning as designed and in accordance with the performance/maintenance requirements of 12VAC5-613 | 06/09/2022 | 04:10 PM
09/16/2021 |  | Routine/Scheduled | 199-05-0028 | York | This AOSS is functioning as designed and in accordance with the performance/maintenance requirements of 12VAC5-613 | Approved | EHD - Peninsula | Miller’s Septic Service | 1942001468 | Kevin | Blasing | 1.000000 | 1500 | Orenco Advantex |  | Pump | Gravity | Pad | Not Applicable | 450.000000 |  | ["Attached Growth Medium","Control Operation","Dispersal System Operation","Distribution Pump Operation","Effluent Screens","Level Sensor Operation","Recirculation Pump","SludgeScum Accumulation"] | YES | Musty | Clear | [15 empty] | Routine Service. Processing Tank - normal level - RSV, recirc pump & effluent screen serviced. Treatment Module - media drapes & spray grid serviced. Pump Tank - float sensors, pump & controls operating. D-Box - all laterals accepting effluent. | This AOSS is functioning as designed and in accordance with the performance/maintenance requirements of 12VAC5-613 | 09/17/2021 | Jan 1 1900 8:00AM
11/23/2021 |  | Follow-Up | 45152 | Shenandoah | This AOSS is functioning as designed and in accordance with the performance/maintenance requirements of 12VAC5-613. | Approved | EHD - Lord Fairfax | Greenway Engineering, Inc. | 1942001664 | Randy | Kepler | 1.000000 | 1000 | Puraflo |  | Pump | Gravity | Trenches | Not Applicable |  | [] | [] | NA | [17 empty] | Follow up inspection to confirm electrical repair complete. At the time of this inspection. the electrical junction box near the pump tank/septic tank was repaired and functioning properly. | This AOSS is functioning as designed and in accordance with the performance/maintenance requirements of 12VAC5-613. | 11/30/2021 | 12:00 AM
02/04/2021 |  | Routine/Scheduled |  | Virginia Beach | This AOSS is functioning as designed and in accordance with the performance/maintenance requirements of 12VAC5-613 | Pending Payment | EHD - Virginia Beach | R & K Septic, Inc. | 1942001066 | Mary | VanHolten |  |  | Clearstream ATU |  | Pump |  | Drip | UV |  | ["Auxiliary Filter","Blower/Compressor/Aerator Operation","Control Operation","Disinfection","Dispersal System Operation","Distribution Pump Operation","Level Sensor Operation","Sludge/Scum Accumulation"] | ["Auxiliary Filter","Blower/Compressor/Aerator Operation","Control Operation","Disinfection","Dispersal System Operation","Distribution Pump Operation","Level Sensor Operation","Sludge/Scum Accumulation"] | N/A | None | Clear | 6.590000 | 5.000000 | [14 empty] | This AOSS is functioning as designed and in accordance with the performance/maintenance requirements of 12VAC5-613 | 02/04/2021 | Jan 1 1900 11:45AM
05/02/2021 |  |  | 154-13-0152 | Louisa | This AOSS is functioning as designed and in accordance with the performance/maintenance requirements of 12VAC5-613. | Approved | EHD - Blue Ridge | Enviro-Klean Co. | 1942001087 | michael | clark |  |  | Norweco |  | Gravity | Pressure | Mound | Not Applicable | 450.000000 | [] | ["Auxiliary Filter","BlowerCompressorAerator Operation","Control Operation","Dispersal System Operation","Distribution Pump Operation","Effluent Screens","Level Sensor Operation","SludgeScum Accumulation"] | YES | [18 empty] | This AOSS is functioning as designed and in accordance with the performance/maintenance requirements of 12VAC5-613. |  | 12:00 AM
03/13/2021 |  | RoutineScheduled | 133 10 0206 | Franklin | This AOSS is functioning as designed and in accordance with the performance/maintenance requirements of 12VAC5-613. | Approved | EHD - West Piedmont | The Creighton Companies, LLC | 1942001001 | J.J. | Keith | 1.000000 | 2000 | EZ Treat |  | Pump | Gravity | Trenches |  |  | ["Auxiliary Filter"] | ["Auxiliary Filter"] | [18 empty] | Quarterly inspection. Cleaned recirculation tank filter. Grease trap #1 approx. 4" of grease. Tested floats, pumps and alarm. Spray heads spraying very good. Restaurant is on a regular grease trap pump out schedule. | This AOSS is functioning as designed and in accordance with the performance/maintenance requirements of 12VAC5-613. | 04/08/2021 | 07:03 PM
04/05/2021 |  | RoutineScheduled |  | Loudoun | This alternative discharging system is functioning as designed and in accordance with the performance/maintenance requirements of 12VAC5-640 | Approved | EHD - Loudoun | Mckim Construction | 1942001330 | Michelle | Mckim | 1.000000 |  | EcoPod | none | Gravity | Gravity | Trenches | Not Applicable |  |  |  | NA | [15 empty] | Will be sent separately | Inspected |  | This alternative discharging system is functioning as designed and in accordance with the performance/maintenance requirements of 12VAC5-640 | 04/14/2021 | 04:27 PM
03/04/2021 |  | RoutineScheduled |  | Loudoun | This alternative discharging system is not functioning as designed or in accordance with the performance /maintenance requirements of 12VAC5-640 | Approved | EHD - Loudoun | SES MidAtlantic LLC | 1942001203 | James | Green | 1.000000 |  | Puraflo | none | Gravity | Gravity | Trenches | Not Applicable |  | ["Distribution Pump Operation" ,"Effluent Screens"] | ["Effluent Screens"] | YES | [15 empty] | Will be sent separately | Inspected | Z 140 pump to Puraflo modules needs replacement. Components marked Fully Inspected are done so at the request of the LCHD but do not include the uncovering or physical removal of buried or submerged components such as pumps, floats, diffusers etc, nor inspection of the interior or exterior of tanks, boxes, valves or other buried components for leaks, structural defects or other abnormalities. | This alternative discharging system is not functioning as designed or in accordance with the performance /maintenance requirements of 12VAC5-640 | 04/15/2021 | 09:00 AM
04/14/2021 |  | RoutineScheduled | SP-04-904 | Spotsylvania | This alternative discharging system is functioning as designed and in accordance with the performance/maintenance requirements of 12VAC5-640 | Approved | EHD - Rappahannock | EcoSeptix Alliance | 1942001101 | Joe | Malloy | 1.000000 |  | Puraflo | none | Pump | Gravity | Trenches | Not Applicable |  | ["Attached Growth Medium" ,"Effluent Screens"] | ["Attached Growth Medium"] | NO | [15 empty] | Will be sent separately | Inspected | Unable to service the effluent filter due to the condition of the concrete lid on the septic tank. We recommend replacing this lid. The peat in the Puraflo modules is like nearing the end of its useful life.. You may want to start considering a different treatment unit or to replace the peat. | This alternative discharging system is functioning as designed and in accordance with the performance/maintenance requirements of 12VAC5-640 | 04/26/2021 | 01:53 PM
06/09/2021 |  | Follow-Up |  | Loudoun | This AOSS is functioning as designed and in accordance with the performance/maintanence requirements of 12VAC5-613 | Rejected | EHD - Loudoun | Mckim Construction | 1942001330 | Michelle | Mckim | 1.000000 |  | none | none | Gravity | Gravity |  | Not Applicable |  |  |  | NA | [15 empty] | Will be sent separately | Inspected | A new d-box was installed. Conveyance line rerouted to that d box only | This AOSS is functioning as designed and in accordance with the performance/maintanence requirements of 12VAC5-613 | 06/22/2021 | 08:34 AM
04/13/2021 |  | Routine/Scheduled | 08-163-0063 | New Kent | This AOSS is functioning as designed and in accordance with the performance/maintenance requirements of 12VAC5-613 | Approved | EHD - Chickahominy | Miller’s Septic Service | 1942001063 | K.R. Trapper | Davis | 1.000000 | 1500 | Orenco Advantex |  | Pump | Gravity | Trenches | Not Applicable | 450.000000 |  | ["Attached Growth Medium","Control Operation","Dispersal System Operation","Distribution Pump Operation","Effluent Screens","Level Sensor Operation","Recirculation Pump","Septic Tank Baffles","SludgeScum Accumulation"] | YES | Musty | Clear | [15 empty] | Routine Service Processing Tank - normal level - RSV, recirc pump, Effluent screen serviced. Treatment Module - media drapes & spray grid serviced. Pump Tank - pump, float sensors, controls operating. Drainfield - customer declined inspection - previous inspections noted that distribution box, headers and drainfield has root intrusion. | This AOSS is functioning as designed and in accordance with the performance/maintenance requirements of 12VAC5-613 | 04/15/2021 | Jan 1 1900 7:30AM
01/11/2021 |  | RoutineScheduled | 182-03-0289 (LEGACY ALT. SYSTEM) | Rockingham | This alternative discharging system is functioning as designed and in accordance with the performance/maintenance requirements of 12VAC5-640 | Approved | EHD - Central Shenandoah | Onsite Wastewater Services - May Supply | 1942001627 | Drew | Shull | 1.000000 |  | Biomicrobics MicroFAST | none | Pump | Pressure | Drip | Not Applicable |  |  |  | NA | Musty | Clear | [13 empty] | Will be sent separately | Inspected | System operated per requirements. No issues found upon inspection. | This alternative discharging system is functioning as designed and in accordance with the performance/maintenance requirements of 12VAC5-640 | 06/23/2021 | 08:53 AM
07/07/2021 |  | Routine/Scheduled | 159-12-038 | Middlesex | This AOSS should now return to normal function after having provided the above state routine maintenance | Approved | EHD - Three Rivers | Miller’s Septic Service | 1942001063 | K.R. Trapper | Davis | 1.000000 | 500 | EcoPod |  | Pump | Pressure | Pad | UV | 450.000000 |  | ["BlowerCompressorAerator Operation","Control Operation","Disinfection","Dispersal System Operation","Distribution Pump Operation","Level Sensor Operation","Septic Tank Baffles","SludgeScum Accumulation"] | N/A | Musty | Clear | [15 empty] | 06/17/2021 - Routine Service Trash Tank - normal level Aeration Tank - normal level - mixing present - compressor serviced. U.V. Disinfection - bulb blown - sleeve / quartz crystal cleaned. Pump Tank - normal level - float sensors, pump and controls operating. No indications of surfacing in absorption Bed. 07/07/2021 - U.V. bulb and assembly replaced. | This AOSS should now return to normal function after having provided the above state routine maintenance | 07/08/2021 | 08:30 AM
05/26/2021 |  | Reportable Incident | SD-09-168 | Fauquier | This alternative discharging system is functioning as designed and in accordance with the performance/maintenance requirements of 12VAC5-640 | Approved | EHD - Rappahannock-Rapidan | Dominion Septic, Inc | 1942001125 | Tom | Jackson | 1.000000 |  | Biomicrobics MicroFAST | none | Gravity | Gravity | Trenches | Not Applicable |  | ["BlowerCompressorAerator Operation"] | ["BlowerCompressorAerator Operation"] | NA | None | Clear | [13 empty] | Will be sent separately | Inspected | Replaced failed blower and junction box. Ran new wire in conduit to eliminate exposed uf cable that powers the blower. Recirc trough appeared to be at proper height above effluent. | This alternative discharging system is functioning as designed and in accordance with the performance/maintenance requirements of 12VAC5-640 | 05/27/2021 | 01:22 PM
03/04/2021 |  | RoutineScheduled |  | Loudoun | This alternative discharging system is functioning as designed and in accordance with the performance/maintenance requirements of 12VAC5-640 | Approved | EHD - Loudoun | SES MidAtlantic LLC | 1942001203 | James | Green | 1.000000 |  | none | none | Pump | Gravity | Trenches | Not Applicable |  |  |  | NA | [15 empty] | Will be sent separately | Inspected | Components marked Fully Inspected are done so at the request of the LCHD but do not include the uncovering or physical removal of buried or submerged components such as pumps, floats, diffusers etc, nor inspection of the interior or exterior of tanks, boxes, valves or other buried components for leaks, structural defects or other abnormalities. | This alternative discharging system is functioning as designed and in accordance with the performance/maintenance requirements of 12VAC5-640 | 04/15/2021 | 09:00 AM
03/25/2021 |  | RoutineScheduled | 179-07-0175-SP | Stafford | This alternative discharging system is functioning as designed and in accordance with the performance/maintenance requirements of 12VAC5-640 | Approved | EHD - Rappahannock | EcoSeptix Alliance | 1942001101 | Joe | Malloy | 1.000000 |  | Puraflo | none | Pump | Gravity | Trenches | Not Applicable |  | ["Effluent Screens" ,"Attached Growth Medium"] | ["Attached Growth Medium" ,"Effluent Screens"] | YES | [15 empty] | Will be sent separately | Inspected | Peat is beginning to accumulate in the sample chamber. When Septic tank is pumped again, it may be advisable to uncover the distribution box & pump it also. | This alternative discharging system is functioning as designed and in accordance with the performance/maintenance requirements of 12VAC5-640 | 04/09/2021 | 03:25 PM
05/11/2021 |  | Reportable Incident | S 800-19-0031 | Suffolk | This AOSS is functioning as designed and in accordance with the performance/maintenance requirements of 12VAC5-613. | Approved | EHD - Western Tidewater | Farmer's Septic Service, Inc. | 1942001191 | Allen | Farmer | 1.000000 | [8 empty] | ["BlowerCompressorAerator Operation","Control Operation","Distribution Pump Operation","Effluent Screens","Level Sensor Operation","SludgeScum Accumulation"] | ["BlowerCompressorAerator Operation","Control Operation","Distribution Pump Operation","Effluent Screens","Level Sensor Operation","SludgeScum Accumulation"] | [18 empty] | Owner called having concerns from where someone drove over the tank tops. Serviced system. Checked the pump, panel, & floats (ok). Cleaned the filter in the Clearstream. Changed the diffuser in the Clearstream and changed the filter in the aerator. The timer is set to 1.1 minute every 2 hours. | This AOSS is functioning as designed and in accordance with the performance/maintenance requirements of 12VAC5-613. | 05/11/2021 | Jan 1 1900 12:00PM
10/01/2021 |  | RoutineScheduled | 033-15-0126-SP | Caroline | This AOSS is functioning as designed and in accordance with the performance/maintenance requirements of 12VAC5-613. | Approved | EHD - Rappahannock | Drainfield Solutions, LLC | 2705163102 | Michele | Ware | [9 empty] | ["Control Operation","Effluent Screens"] | ["BlowerCompressorAerator Operation","Control Operation","Dispersal System Operation","Other","SludgeScum Accumulation","Level Sensor Operation"] | [19 empty] | This AOSS is functioning as designed and in accordance with the performance/maintenance requirements of 12VAC5-613. | 02/18/2022 | 10:47 AM
02/08/2021 |  | Initial Visit | 051-STS-16699 | Dickenson |  |  | EHD - Cumberland Plateau | Septic Inc. | [32 empty] | Septic Inc. replaced the outlet T, conveyance line and distribution box on 2/8/2021. Minor modification permit needed to complete the rest of the install. |  |  | 12:00 AM
12/22/2021 |  | Routine/Scheduled | 800-11-0117 | Suffolk | This AOSS is functioning as designed and in accordance with the performance/maintenance requirements of 12VAC5-613. | Approved | EHD - Western Tidewater | R & K Septic, Inc. | 1942001066 | Mary | VanHolten |  |  | Clearstream ATU |  | Pump |  |  | UV |  | ["BlowerCompressorAerator Operation","Control Operation","Disinfection","Dispersal System Operation","Distribution Pump Operation","Level Sensor Operation","SludgeScum Accumulation"] | ["BlowerCompressorAerator Operation","Control Operation","Disinfection","Dispersal System Operation","Distribution Pump Operation","Level Sensor Operation","SludgeScum Accumulation"] | N/A | None | Clear | 7.000000 | 4.000000 | [14 empty] | This AOSS is functioning as designed and in accordance with the performance/maintenance requirements of 12VAC5-613. | 12/22/2021 | Jan 1 1900 4:40PM
03/30/2021 |  |  | 124-STS-2379 | Fairfax | This AOSS is functioning as designed and in accordance with the performance/maintenance requirements of 12VAC5-613. | Approved | EHD - Fairfax | McKim Construction | 1942001330 | Michelle | McKim | 1.000000 | 1125 |  |  | Gravity | Gravity | Trenches | Not Applicable |  | [] | [] | [17 empty] | Pumped Out | Pumped out septic tank for a sale inspection | This AOSS is functioning as designed and in accordance with the performance/maintenance requirements of 12VAC5-613. | 04/02/2021 | 12:00 AM
06/19/2021 |  | RoutineScheduled | 139-07-067 | Page | This AOSS is functioning as designed and in accordance with the performance/maintenance requirements of 12VAC5-613. | Approved | EHD - Lord Fairfax | dovel enterprises |  | jerry | dovel | 2.000000 | 1000 |  |  | Pump | Pressure | Drip |  |  | [] | [] |  | Septic | [17 empty] | This AOSS is functioning as designed and in accordance with the performance/maintenance requirements of 12VAC5-613. |  | 12:00 AM
07/14/2021 |  | RoutineScheduled | 04-100-0032 | Accomack | This AOSS is functioning as designed and in accordance with the performance/maintenance requirements of 12VAC5-613. | Approved | EHD - Eastern Shore | obsidian onsite services | 1942001177 | joel | pinnix | [9 empty] | [] | [] | [8 empty] | 07/14/2021 | [9 empty] | Kitchen System | This AOSS is functioning as designed and in accordance with the performance/maintenance requirements of 12VAC5-613. |  | 12:00 AM
07/27/2021 | Alternative | Routine/Scheduled | 128-15-0049 | Essex | This AOSS is functioning as designed and in accordance with the performance/maintenance requirements of 12VAC5-613 | Approved | EHD - Three Rivers | Miller's Septic Service | 1942001063 | K.R. Trapper | Davis | 1.000000 | 1000 | PremierTech, EFX |  | Gravity | Gravity | Pad | Not Applicable | 450.000000 |  | ["Attached Growth Medium","Control Operation","Dispersal System Operation","Distribution Pump Operation","Effluent Screens","Level Sensor Operation","Septic Tank Baffles","SludgeScum Accumulation"] | YES | Musty | Clear | [15 empty] | Routine Service. Primary Septic Tank - normal level - effluent screen serviced. Pump Basin - float sensors, pump & controls operating. BioFilter - peatmoss is broken down, root bound - no ponding present. | This AOSS is functioning as designed and in accordance with the performance/maintenance requirements of 12VAC5-613 | 07/28/2021 | 08:00 AM
10/07/2021 |  | RoutineScheduled | 124-STS-2379 | Fairfax | This AOSS is not functioning as designed or in accordance with the performance/maintenance requirements. | Approved | EHD - Fairfax | FIVE STAR SEPTIC INC | 1942001248 | AARON | GOINS | [9 empty] | ["Other"] | ["None"] | YES | [17 empty] | Inspection failed because peat moss needs to be replaced. However, there is a shortage of peat moss all around. | This AOSS is not functioning as designed or in accordance with the performance/maintenance requirements. | 10/06/2022 | Jan 1 1900 2:40PM
11/23/2021 |  | RoutineScheduled | 1950-? | Buchanan | This alternative discharging system is functioning as designed and in accordance with the performance/maintenance requirements of 12VAC5-640. | Approved | EHD - Cumberland Plateau | S.E.P.T.I.C., Inc. | 1942001097 | Denny | Deel |  |  | Norweco |  | Gravity | Gravity | Discharge | Chlorination | 200.000000 | ["BlowerCompressorAerator Operation","Disinfection","Dispersal System Operation","Control Operation","SludgeScum Accumulation"] | ["BlowerCompressorAerator Operation","Disinfection","Dispersal System Operation","Control Operation","SludgeScum Accumulation"] | YES | Musty | Clear | [15 empty] | 5 Chlorine 14 Dechlorine | This alternative discharging system is functioning as designed and in accordance with the performance/maintenance requirements of 12VAC5-640. | 11/23/2021 | 12:00 AM
06/08/2021 |  | Pump-Out Only |  | Frederick | This AOSS is functioning as designed and in accordance with the performance/maintenance requirements of 12VAC5-613. | Pending Review | EHD - Lord Fairfax | POWELLS PLUMBING, INC. | 1942001036 | Kurt | Holthaus |  |  | Puraflo | [6 empty] | ["Effluent Screens"] | ["Effluent Screens"] | YES | [16 empty] | Pumped Out |  | This AOSS is functioning as designed and in accordance with the performance/maintenance requirements of 12VAC5-613. | 08/24/2021 | 01:30 PM
07/31/2021 |  | RoutineScheduled | SD-00-290 | Culpeper | This AOSS is functioning as designed and in accordance with the performance/maintenance requirements of 12VAC5-613. | Approved | EHD - Rappahannock-Rapidan | Wastemaster Inc |  | Timothy | Jenkins | 2.000000 |  | ATU | Polishing Sandfilter | Pump | Gravity | Discharge | Chlorination |  | [] | [] |  | Musty | Clear | 7.700000 |  |  | 2.200000 | [12 empty] | This AOSS is functioning as designed and in accordance with the performance/maintenance requirements of 12VAC5-613. | 09/30/2021 | 01:40 PM
08/23/2021 | Alternative | Reportable Incident | 166-10-175 | Northumberland | This AOSS should now return to normal function after having provided the above state routine maintenance. | Approved | EHD - Three Rivers | Farmer's Septic Service, Inc. | 1942001191 | Allen | Farmer | 1.000000 | [8 empty] | ["BlowerCompressorAerator Operation","Control Operation","Distribution Pump Operation","Effluent Screens","Level Sensor Operation","SludgeScum Accumulation"] | ["BlowerCompressorAerator Operation","Control Operation","Distribution Pump Operation","Effluent Screens","Level Sensor Operation","SludgeScum Accumulation"] | [18 empty] | Owner called due to an alarm. Serviced system. Whole system was flooded - cleaned pump screen and changed the mesh screen in the spinfilter. Flushed the weir filter in the Clearstream. Changed the diffuser in the Clearstream and changed the filter in the aerator. Visible wetness on the drainfield - most likely rain - once it dries need to keep an eye on it. Alarm was still on when the tech left - running on override float - told the owner to call if the alarm did not go off - may need to be pumped and cleaned. The timer is set to 8 minutes every 1 hour. | This AOSS should now return to normal function after having provided the above state routine maintenance. | 08/23/2021 | 10:30 AM
05/03/2021 |  | RoutineScheduled |  | Loudoun | This alternative discharging system is functioning as designed and in accordance with the performance/maintenance requirements of 12VAC5-640 | Pending Review | EHD - Loudoun | Mckim Construction | 1942001330 | Michelle | Mckim |  |  | none | none | Pump | Gravity | Mound | Not Applicable |  |  |  | NA | [15 empty] | Will be sent separately | Inspected |  | This alternative discharging system is functioning as designed and in accordance with the performance/maintenance requirements of 12VAC5-640 | 05/27/2021 | 01:27 PM
07/14/2021 |  | RoutineScheduled | 124-STS-2379 | Fairfax | This AOSS is functioning as designed and in accordance with the performance/maintenance requirements of 12VAC5-613. | Approved | EHD - Fairfax | Ashleys Septic Service | 1930332 | Shane | Majewski | 1.000000 | 1200 |  |  | Pump | Gravity | Pad | Not Applicable | 750.000000 | ["None"] | ["None"] | YES | [18 empty] | This AOSS is functioning as designed and in accordance with the performance/maintenance requirements of 12VAC5-613. | 07/30/2021 | 12:00 AM
12/21/2021 |  | Routine/Scheduled | 234-14-80 | Chesapeake | This AOSS is functioning as designed and in accordance with the performance/maintenance requirements of 12VAC5-613. | Approved | EHD - Chesapeake | R & K Septic, Inc. | 1942001066 | Mary | VanHolten |  |  | Clearstream ATU |  | Pump |  |  | UV |  | ["BlowerCompressorAerator Operation","Control Operation","Disinfection","Dispersal System Operation","Distribution Pump Operation","Level Sensor Operation","SludgeScum Accumulation"] | ["BlowerCompressorAerator Operation","Control Operation","Disinfection","Dispersal System Operation","Distribution Pump Operation","Level Sensor Operation","SludgeScum Accumulation"] | N/A | None | Clear | 8.000000 | 3.000000 | [14 empty] | This AOSS is functioning as designed and in accordance with the performance/maintenance requirements of 12VAC5-613. | 12/21/2021 | Jan 1 1900 11:55AM
12/27/2021 |  | RoutineScheduled |  | Frederick | This AOSS is not functioning as designed or in accordance with the performance/maintenance requirements | Pending Payment | EHD - Lord Fairfax | Cubbage Septic Solutions LLC | 1942001021 | Harrison | Cubbage | 1.000000 |  | none | none | Pump | Gravity | Drip | Not Applicable |  | ["Level Sensor Operation" ,"Control Operation" ,"Dispersal System Operation" ,"Attached Growth Medium" ,"Auxiliary Filter" ,"BlowerCompressorAerator Operation"] | ["Level Sensor Operation" ,"Attached Growth Medium" ,"Control Operation" ,"Auxiliary Filter" ,"BlowerCompressorAerator Operation"] | NA | [7 empty] | 12/27/2021 |  | 39.000000 | [5 empty] | Will be sent separately | Inspected | Leaks in drainfield repaired 2 floats wired incorrectly repaired at time of service Lab Sample Normal | This AOSS is not functioning as designed or in accordance with the performance/maintenance requirements | 01/29/2022 | 07:48 AM
03/30/2021 |  | Initial Visit | 019-STS-26042 | Bedford | This AOSS is functioning as designed and in accordance with the performance/maintenance requirements of 12VAC5-613. | Approved | EHD - Central | The Creighton Companies, LLC | 1942001001 | J.J. | Keith | 1.000000 | 1000 | Orenco Advantex |  | Gravity | Gravity | Trenches |  |  | ["Control Operation"] | ["Control Operation"] | [18 empty] | Initial startup inspection. System in alarm because of low level condition. Set up timers, tested floats, pump and alarm. | This AOSS is functioning as designed and in accordance with the performance/maintenance requirements of 12VAC5-613. | 04/22/2021 | 07:03 PM
04/19/2021 |  | Pump-Out Only | 124-STS-2379 | Fairfax | This AOSS should now return to normal function after having provided the above state routine maintenance. | Approved | EHD - Fairfax | McKim Construction | 1942001330 | Michelle | McKim |  |  | 1500 microfast | [6 empty] | [] | [] | [17 empty] | Pumped Out |  | This AOSS should now return to normal function after having provided the above state routine maintenance. | 05/13/2021 | Jan 1 1900 1:40PM
06/15/2021 |  | RoutineScheduled | 181-10-0025 | Rockbridge | This AOSS is functioning as designed and in accordance with the performance/maintenance requirements of 12VAC5-613 | Approved | EHD - Central Shenandoah | Onsite Wastewater Services - May Supply | 1942001627 | Drew | Shull | 1.000000 |  | Biomicrobics MicroFAST | none | Pump | Pressure | Drip | Not Applicable |  |  |  | NA | [15 empty] | Will be sent separately | Inspected |  | This AOSS is functioning as designed and in accordance with the performance/maintenance requirements of 12VAC5-613 | 04/01/2022 | 01:40 PM
07/07/2021 |  | Reportable Incident | 157-11-0144 | Mathews | This AOSS should now return to normal function after having provided the above state routine maintenance. | Approved | EHD - Three Rivers | obsidian onsite services | 1942001177 | joel | pinnix | [9 empty] | [] | [] | [18 empty] | Repaired failed compressor. | This AOSS should now return to normal function after having provided the above state routine maintenance. |  | 12:00 AM
04/29/2021 |  | Reportable Incident | 119-STS-93808 | Middlesex | This AOSS should now return to normal function after having provided the above state routine maintenance | Approved | EHD - Three Rivers | Miller’s Septic Service | 1942001063 | K.R. Trapper | Davis | 1.000000 | 500 | Advanced Septic |  | Pump | Gravity | Pad | Not Applicable | 450.000000 |  | ["BlowerCompressorAerator Operation","Control Operation","Dispersal System Operation","Distribution Pump Operation","Level Sensor Operation","Recirculation Pump","Septic Tank Baffles","SludgeScum Accumulation"] | N/A | Musty | Clear | [15 empty] | FujiClean ATU - Alarm Event Found Discharge tank in high level condition due to forcemain separation at disconnect - repaired on property. - pump tank pumped out of high level on own accord and timers. Service conducted while on property. Trash tank in normal level. Aeration Tank - normal level - mixing present - compressor serviced Pump Tank - repaired - pump, float sensors and controls operating. | This AOSS should now return to normal function after having provided the above state routine maintenance | 04/30/2021 | 09:00 AM
01/29/2021 |  | RoutineScheduled | 124-STS-2379 | Fairfax | This AOSS is functioning as designed and in accordance with the performance/maintenance requirements of 12VAC5-613. | Approved | EHD - Fairfax | McKim Construction | 1942001330 | Michelle | McKim |  |  |  |  | Pump | Pressure | Drip | Not Applicable |  | [] | ["Attached Growth Medium","Auxiliary Filter","BlowerCompressorAerator Operation","Control Operation","Dispersal System Operation","Distribution Pump Operation","Level Sensor Operation","Recirculation Pump","Septic Tank Baffles","SludgeScum Accumulation"] | [19 empty] | This AOSS is functioning as designed and in accordance with the performance/maintenance requirements of 12VAC5-613. | 02/06/2021 | 12:00 AM
10/15/2021 | Alternative | Routine/Scheduled | 151-15-0072 | Lancaster | This AOSS is functioning as designed and in accordance with the performance/maintenance requirements of 12VAC5-613. | Approved | EHD - Three Rivers | Thomas W. Beasley Septic Contractor | 1944001751 | Thomas | Beasley | 2.000000 | 1600 | Clearstream |  | Gravity | Gravity | Pad |  |  | ["BlowerCompressorAerator Operation","Control Operation","Dispersal System Operation","Distribution Pump Operation","Effluent Screens","Level Sensor Operation","Septic Tank Baffles","SludgeScum Accumulation"] | ["BlowerCompressorAerator Operation","Control Operation","Dispersal System Operation","Distribution Pump Operation","Effluent Screens","Level Sensor Operation","Septic Tank Baffles","SludgeScum Accumulation"] | YES | [18 empty] | This AOSS is functioning as designed and in accordance with the performance/maintenance requirements of 12VAC5-613. | 10/15/2021 | 05:36 PM
02/17/2021 |  | Routine/Scheduled | 124-STS-2379 | Fairfax | This AOSS is functioning as designed and in accordance with the performance/maintenance requirements of 12VAC5-613 | Approved | EHD - Fairfax | SES Mid Atlantic | 1942001203 | Michael | Green |  |  | Biomicrobics MicroFAST |  |  |  |  | Not Applicable |  | ["Blower/Compressor/Aerator Operation"] | ["Blower/Compressor/Aerator Operation"] | N/A | Musty | Clear | [15 empty] | Septic Sludge 5" Scum 10" ATU Sludge 6" Scum 0 | This AOSS is functioning as designed and in accordance with the performance/maintenance requirements of 12VAC5-613 | 02/17/2021 | Jan 1 1900 1:13PM
07/22/2021 |  | RoutineScheduled | 132-02-0389 | Fluvanna | This alternative discharging system is not functioning as designed or in accordance with the performance/maintenance requirements of 12VAC5-640. | Approved | EHD - Blue Ridge | All In Septic Services | 1942001442 | Dennis | Mitchell | 1.000000 | 1500 | Norweco |  | Gravity | Gravity | Discharge | Chlorination |  | ["BlowerCompressorAerator Operation","Disinfection"] | ["Attached Growth Medium","SludgeScum Accumulation"] | NA | Musty | Cloudy | [14 empty] | Pumped Out | Water Testing Not Conducted Per Homeowner Blower/Aerator Not Functioning Septic Pumped, Heavy Accumulation | This alternative discharging system is not functioning as designed or in accordance with the performance/maintenance requirements of 12VAC5-640. | 07/20/2021 | 10:00 AM
05/21/2021 |  | Routine/Scheduled | 234-14-149 | Chesapeake | This AOSS is functioning as designed and in accordance with the performance/maintenance requirements of 12VAC5-613 | Approved | EHD - Chesapeake | R & K Septic, Inc. | 1942001066 | Mary | VanHolten |  |  | Clearstream ATU |  | Pump |  | Mound | UV |  | ["BlowerCompressorAerator Operation","Control Operation","Disinfection","Dispersal System Operation","Distribution Pump Operation","Level Sensor Operation","SludgeScum Accumulation"] | ["BlowerCompressorAerator Operation","Control Operation","Disinfection","Dispersal System Operation","Distribution Pump Operation","Level Sensor Operation","SludgeScum Accumulation"] | N/A | None | Clear | 7.700000 | 6.000000 | [14 empty] | This AOSS is functioning as designed and in accordance with the performance/maintenance requirements of 12VAC5-613 | 05/21/2021 | Jan 1 1900 12:30PM
05/30/2021 |  | RoutineScheduled |  | Loudoun | This AOSS is functioning as designed and in accordance with the performance/maintanence requirements of 12VAC5-613 | Pending Review | EHD - Loudoun | Eco Virginia | 1942001235 | William | Poindexter |  |  | Norweco Singulair ATU | none | Pump | Gravity | Trenches | Not Applicable |  | ["BlowerCompressorAerator Operation" ,"Effluent Screens" ,"Auxiliary Filter"] | ["BlowerCompressorAerator Operation" ,"Effluent Screens" ,"Auxiliary Filter"] | YES | Musty | Clear | [13 empty] | Will be sent separately | Inspected |  | This AOSS is functioning as designed and in accordance with the performance/maintanence requirements of 12VAC5-613 | 07/19/2021 | 04:17 PM
12/20/2021 |  |  | 18-192-146 | Tazewell | This AOSS is functioning as designed and in accordance with the performance/maintenance requirements of 12VAC5-613. | Approved | EHD - Cumberland Plateau | S.E.P.T.I.C., Inc. | 1942001097 | Denny | Deel | [9 empty] | [] | [] | [8 empty] | 12/20/2021 |  | 6.090000 | [5 empty] | Will be sent separately |  | BOD: 6.09 TSS: BDL | This AOSS is functioning as designed and in accordance with the performance/maintenance requirements of 12VAC5-613. | 12/20/2021 | 12:00 AM
12/15/2021 |  |  | 15-113-047 | Buchanan | This AOSS is functioning as designed and in accordance with the performance/maintenance requirements of 12VAC5-613. | Approved | EHD - Cumberland Plateau | S.E.P.T.I.C., Inc. | 1942001097 | Denny | Deel | [9 empty] | [] | [] | [8 empty] | 12/15/2021 | [7 empty] | Attached to this report |  | BOD: BDL TSS: BDL | This AOSS is functioning as designed and in accordance with the performance/maintenance requirements of 12VAC5-613. | 12/15/2021 | 12:00 AM
11/29/2021 |  | RoutineScheduled | 08-113-017 | Buchanan | This alternative discharging system is functioning as designed and in accordance with the performance/maintenance requirements of 12VAC5-640. | Approved | EHD - Cumberland Plateau | S.E.P.T.I.C., Inc. | 1942001097 | Denny | Deel |  |  | Norweco |  | Gravity | Gravity | Discharge | Chlorination | 200.000000 | ["BlowerCompressorAerator Operation","Disinfection","Dispersal System Operation","Control Operation"] | ["BlowerCompressorAerator Operation","Disinfection","Dispersal System Operation","Control Operation"] | YES | Musty | Clear | [15 empty] | 5 Chlorine 14 Dechlorine | This alternative discharging system is functioning as designed and in accordance with the performance/maintenance requirements of 12VAC5-640. | 11/29/2021 | 12:00 AM
10/28/2021 |  | Routine/Scheduled | 800-STS-13809 | Suffolk | This AOSS is functioning as designed and in accordance with the performance/maintenance requirements of 12VAC5-613. | Approved | EHD - Western Tidewater | R & K Septic, Inc. | 1942001066 | Mary | VanHolten |  |  | Whitewater ATU |  | Pump |  |  |  |  | ["BlowerCompressorAerator Operation","Control Operation","Dispersal System Operation","Distribution Pump Operation","Level Sensor Operation","SludgeScum Accumulation"] | ["BlowerCompressorAerator Operation","Control Operation","Dispersal System Operation","Distribution Pump Operation","Level Sensor Operation","SludgeScum Accumulation"] | N/A | None | Clear | 7.000000 | 4.000000 | [14 empty] | This AOSS is functioning as designed and in accordance with the performance/maintenance requirements of 12VAC5-613. | 10/28/2021 | Jan 1 1900 12:50PM
03/07/2021 |  | RoutineScheduled | 154-11-0035 | Louisa | This AOSS is functioning as designed and in accordance with the performance/maintenance requirements of 12VAC5-613. | Approved | EHD - Blue Ridge | Enviro-Klean Co. | 1942001087 | michael | clark |  |  | Norweco |  | Gravity | Pressure | Mound | Not Applicable | 600.000000 | [] | ["Auxiliary Filter","BlowerCompressorAerator Operation","Control Operation","Dispersal System Operation","Distribution Pump Operation","Effluent Screens","Level Sensor Operation","SludgeScum Accumulation"] | YES | [18 empty] | This AOSS is functioning as designed and in accordance with the performance/maintenance requirements of 12VAC5-613. |  | 12:00 AM
01/25/2021 |  | RoutineScheduled | 179-11-0151-SWP | Stafford | This alternative discharging system is functioning as designed and in accordance with the performance/maintenance requirements of 12VAC5-640 | Approved | EHD - Rappahannock | Dominion Septic, Inc | 1942001125 | Tom | Jackson | 1.000000 |  | Orenco Advantex | none | Pump | Gravity | Drip | Not Applicable |  | ["Distribution Pump Operation" ,"Control Operation" ,"Auxiliary Filter" ,"Recirculation Pump" ,"SludgeScum Accumulation"] | ["Control Operation" ,"Auxiliary Filter" ,"Distribution Pump Operation" ,"Recirculation Pump"] | NA | [7 empty] | 01/25/2021 | [7 empty] | Will be sent separately | Inspected | Routine inspection and BOD sampling. Zone 2 mound is overgrown with weeds and briars. Took almost 20 minutes to locate air release valves. Also had a big pine tree fall across it. Needs cleared. Recirc pod needs pumped out. Used Advantex SS wand to clean sheets. Some infiltration occurring at septic tank inlet lid (wet roots visible). Strongly recommended addition of septic riser and lid to replace the buried wedge lid. This would also help with verifying that field flush and filter flush valves were open or shut. Today, there was no field flushing taking place. Flush valve was stuck shut and a lot of sludge had backed up in the return to septic line. Took field flush valve apart and cleaned twice. Sounds like it might now be stuck open partially. If valve does not correct itself, it will need to be replaced. Zone 2 return line ARV had light pressure on it when running a test dose on zone 1. This is most likely due to the check valve on zone 2 not fully closing. Recommend the addition of a flow meter after headworks to help measure drip rate and flush rate. | This alternative discharging system is functioning as designed and in accordance with the performance/maintenance requirements of 12VAC5-640 | 04/13/2021 | 11:22 AM
08/26/2021 |  | RoutineScheduled | 179-17-0059-SWP | Stafford | This AOSS is not functioning as designed or in accordance with the performance/maintanence requirements | Approved | EHD - Rappahannock | Dominion Septic, Inc | 1942001068 | David | Stewart | 1.000000 |  | none | none | Pump | Gravity | Drip | Not Applicable |  | ["BlowerCompressorAerator Operation" ,"Dispersal System Operation" ,"Distribution Pump Operation" ,"Level Sensor Operation" ,"Septic Tank Baffles" ,"SludgeScum Accumulation"] | ["BlowerCompressorAerator Operation" ,"Dispersal System Operation" ,"Distribution Pump Operation" ,"Level Sensor Operation" ,"Septic Tank Baffles" ,"SludgeScum Accumulation"] | NA | None | Clear | [13 empty] | Will be sent separately | Inspected | Onsite to perform routine inspection. Drip field has waste water surfacing in multiple spots. Recommended homeowner to contact builder and the Aose to evaluate the conditions of the drip field. | This AOSS is not functioning as designed or in accordance with the performance/maintanence requirements | 10/04/2021 | 05:48 AM
10/08/2021 |  | Routine/Scheduled | 124-STS-2379 | Fairfax | This AOSS is functioning as designed and in accordance with the performance/maintenance requirements of 12VAC5-613. | Approved | EHD - Fairfax | SES Mid Atlantic | 1942001203 | Michael | Green |  |  | Biomicrobics MicroFAST |  |  |  |  | UV |  | ["Auxiliary Filter","BlowerCompressorAerator Operation","Disinfection"] | ["Auxiliary Filter","BlowerCompressorAerator Operation","Disinfection"] | N/A | Musty | Clear | [15 empty] | Water Meter Reading 159600 Septic Sludge 13" Scum 0.50 ATU Sludge 15" Scum 0 Pump Sludge 0 Scum 0 | This AOSS is functioning as designed and in accordance with the performance/maintenance requirements of 12VAC5-613. | 10/08/2021 | Jan 1 1900 2:31PM
06/14/2021 | Alternative | RoutineScheduled | 061-STS-23024 | Fauquier | This AOSS is functioning as designed and in accordance with the performance/maintenance requirements of 12VAC5-613 | Approved | EHD - Rappahannock-Rapidan | SES Mid Atlantic, LLC | 1942001236 | S. Michael | Lynn |  | 4200 | Whitewater ATU | Whitewater ATU | Pump | Gravity | Drip | Not Applicable |  | ["SludgeScum Accumulation"] | ["SludgeScum Accumulation"] | NA | Septic | Discolored | [13 empty] | Will be sent separately | Inspected | Grease trap and primary tank pumped out . Sludge removed from FLOW EQ tank on both sides of wall | This AOSS is functioning as designed and in accordance with the performance/maintenance requirements of 12VAC5-613 | 02/28/2022 | 04:59 AM
11/08/2021 |  | RoutineScheduled | S17-111-0100 | Botetourt | This AOSS is functioning as designed and in accordance with the performance/maintenance requirements of 12VAC5-613. | Approved | EHD - Alleghany-Roanoke |  | 1942001505 | John | Burch | 1.000000 | 1000 | Microfast .625 |  | Gravity | Gravity | Trenches | Not Applicable |  | ["None"] | ["None"] |  | Musty | Clear | [5 empty] | 11/08/2021 | Sample Chamber | 14.000000 | [5 empty] | Attached to this report |  | Visit to sample initial BOD | This AOSS is functioning as designed and in accordance with the performance/maintenance requirements of 12VAC5-613. | 11/08/2021 | 12:00 AM
10/19/2021 |  | RoutineScheduled | 175-04-0003 | Prince William | This AOSS is functioning as designed and in accordance with the performance/maintanence requirements of 12VAC5-613 | Approved | EHD - Prince William | Dominion Septic, Inc | 1942001125 | Tom | Jackson | 1.000000 |  | none | none | Pump | Gravity | Drip | Not Applicable |  | ["Level Sensor Operation" ,"Control Operation" ,"Auxiliary Filter" ,"Dispersal System Operation"] | ["Level Sensor Operation" ,"Control Operation" ,"Auxiliary Filter" ,"Dispersal System Operation"] | NA | None | Clear | [13 empty] | Will be sent separately | Inspected | Could not hear inside alarm sound when alarm float was lifted. No power present at wire nut connections in outside panel. Left message for owner to check power switch. Several spongy spots near the beginning of zone 2. No effluent surfaced during test cycle. Reduced run time on zone 2 by 20%. | This AOSS is functioning as designed and in accordance with the performance/maintanence requirements of 12VAC5-613 | 11/01/2021 | 06:07 AM
12/10/2021 |  | Reportable Incident | 16-142-0266 | Hanover | This AOSS should now return to normal function after having provided the above state routine maintenance. | Approved | EHD - Chickahominy | Miller’s Septic Service | 1942001468 | Kevin | Blasing | 1.000000 | 1500 | Orenco Advantex |  | Pump | Pressure | Drip | Not Applicable | 450.000000 | ["Control Operation"] | ["Attached Growth Medium","Control Operation","Dispersal System Operation","Distribution Pump Operation","Effluent Screens","Level Sensor Operation","Recirculation Pump","Septic Tank Baffles","SludgeScum Accumulation"] | NO | Septic | Discolored | [15 empty] | Alarm Event - homeowner reporting sewage back up in residence - Control panel has failed and requires replacement - homeowner activating / pumping system in manual mode. 12/13/2021 - Control panel replaced. Upgraded float sensors. | This AOSS should now return to normal function after having provided the above state routine maintenance. | 12/14/2021 | Jan 1 1900 8:00AM
04/02/2021 |  | RoutineScheduled | 033-06-0236-SR | Caroline | This AOSS is functioning as designed and in accordance with the performance/maintenance requirements of 12VAC5-613. | Approved | EHD - Rappahannock | Drainfield Solutions | 2705163102 | Michele | Ware | 2.000000 | [8 empty] | [] | ["Attached Growth Medium","Auxiliary Filter","Control Operation","Dispersal System Operation","Distribution Pump Operation","Effluent Screens","Level Sensor Operation","SludgeScum Accumulation","Other"] | YES | [18 empty] | This AOSS is functioning as designed and in accordance with the performance/maintenance requirements of 12VAC5-613. | 01/19/2022 | 12:00 AM
12/15/2021 | Alternative | RoutineScheduled | 10-167-038 | Nottoway | This AOSS is functioning as designed and in accordance with the performance/maintenance requirements of 12VAC5-613. | Approved | EHD - Piedmont | Bryant Farms | 1965005795 | Raymond | BRYANT JR. |  |  |  |  | Gravity | Pressure | Drip | Not Applicable |  | ["Auxiliary Filter"] | ["Auxiliary Filter"] |  | None | Clear | [16 empty] | This AOSS is functioning as designed and in accordance with the performance/maintenance requirements of 12VAC5-613. | 12/15/2021 | Dec 30 1899 3:10PM
03/29/2021 |  | RoutineScheduled | 033-07-0298-ST | Caroline | This alternative discharging system is functioning as designed and in accordance with the performance/maintenance requirements of 12VAC5-640 | Approved | EHD - Rappahannock | Dominion Septic, Inc | 1942001125 | Tom | Jackson | 1.000000 |  | Puraflo | none | Pump | Gravity | Pad | Not Applicable |  | ["Level Sensor Operation" ,"SludgeScum Accumulation" ,"Control Operation"] | ["Level Sensor Operation" ,"Control Operation"] | NA | None | Clear | [13 empty] | Will be sent separately | Inspected | On site for annual inspection and to investigate high level alarms after rain. Running garden hose on ground for about 5 minutes (ground was already wet from yesterday's rain) revealed infiltration at both riser to tank connections, minor infiltration at both buried wedge lids, and heavy infiltration at pump tank inlet pipe. Camera shots in pump tank revealed a couple of stains that suggest additional leaks. Member of household admitted to running pump manually to clear alarms from rain. No surprise that all pods had varying levels of ponding effluent. Augered and raked peat to break up compaction and facilitate drainage. Advised owner that peat most likely would not make it the usual 15 years unless the leaks were sealed up. | This alternative discharging system is functioning as designed and in accordance with the performance/maintenance requirements of 12VAC5-640 | 04/13/2021 | 11:22 AM
10/08/2021 |  | Reportable Incident | 093-11-0098 | Isle of Wight | This AOSS should now return to normal function after having provided the above state routine maintenance. | Approved | EHD - Western Tidewater | Environmental Services of Virginia | 1942001182 | Steve | Haley | 1.000000 | 450 | CS NC3T |  | Pump | Pressure | Drip | Not Applicable |  | ["BlowerCompressorAerator Operation"] | ["BlowerCompressorAerator Operation"] | YES | Musty | Clear | [16 empty] | This AOSS should now return to normal function after having provided the above state routine maintenance. | 11/01/2021 | 12:00 AM
11/23/2021 |  | Routine/Scheduled | 550-STS-6399 | Chesapeake | This AOSS is functioning as designed and in accordance with the performance/maintenance requirements of 12VAC5-613. | Approved | EHD - Chesapeake | R & K Septic, Inc. | 1942001066 | Mary | VanHolten |  |  | Clearstream ATU |  | Pump |  | Drip | UV |  | ["BlowerCompressorAerator Operation","Control Operation","Disinfection","Dispersal System Operation","Distribution Pump Operation","Level Sensor Operation","SludgeScum Accumulation"] | ["BlowerCompressorAerator Operation","Control Operation","Disinfection","Dispersal System Operation","Distribution Pump Operation","Level Sensor Operation","SludgeScum Accumulation"] | N/A | None | Clear | [16 empty] | This AOSS is functioning as designed and in accordance with the performance/maintenance requirements of 12VAC5-613. | 11/23/2021 | Jan 1 1900 12:05PM
09/08/2021 |  | RoutineScheduled | VAG401809 | Shenandoah | This alternative discharging system is functioning as designed and in accordance with the performance/maintenance requirements of 12VAC5-640. | Approved | EHD - Lord Fairfax | Seals Septic Service | [5 empty] | Multiflo | [6 empty] | [] | [] | [19 empty] | This alternative discharging system is functioning as designed and in accordance with the performance/maintenance requirements of 12VAC5-640. | 09/08/2021 | 12:00 AM
01/22/2021 |  | RoutineScheduled | 069-16-0109 | Frederick | This AOSS is functioning as designed and in accordance with the performance/maintenance requirements of 12VAC5-613. | Approved | EHD - Lord Fairfax | Larry Royston Septic Service, LLC | 2705110225 | Larry | Royston | 2.000000 | 2300 | 800 | 1500 | Pump | Pressure | Drip | Not Applicable |  | ["None"] | ["None"] | YES | None | Clear | [14 empty] | Inspected | Advantex to Drip | This AOSS is functioning as designed and in accordance with the performance/maintenance requirements of 12VAC5-613. | 01/22/2021 | 12:00 AM
04/23/2021 |  | RoutineScheduled |  | Loudoun | This alternative discharging system is functioning as designed and in accordance with the performance/maintenance requirements of 12VAC5-640 | Pending Review | EHD - Loudoun | Catoctin Environmental | 1942001137 | Cameron | Creighton | 1.000000 |  | none | none | Pump | Gravity | Trenches | Not Applicable |  |  |  | NA | [15 empty] | Will be sent separately | Inspected |  | This alternative discharging system is functioning as designed and in accordance with the performance/maintenance requirements of 12VAC5-640 | 05/27/2021 | 01:26 PM
08/05/2021 |  | RoutineScheduled | 179-STS-90578 | Stafford | This AOSS is not functioning as designed or in accordance with the performance/maintanence requirements | Approved | EHD - Rappahannock | Dominion Septic, Inc | 1942001068 | David | Stewart | 1.000000 |  | Puraflo | none | Pump | Gravity | Trenches | Not Applicable |  | ["Distribution Pump Operation" ,"Effluent Screens" ,"Level Sensor Operation" ,"Attached Growth Medium" ,"Control Operation" ,"Septic Tank Baffles" ,"SludgeScum Accumulation"] | ["Distribution Pump Operation" ,"Effluent Screens" ,"Level Sensor Operation" ,"Attached Growth Medium" ,"Control Operation" ,"Septic Tank Baffles" ,"SludgeScum Accumulation"] | YES | [15 empty] | Will be sent separately | Inspected | Sealed septic tank inlet/outlet pipes. Added inlet riser. Repaired broken pump line outside of pump tank. Replaced bad check valve. A300 filter housing is broken. Pump tank has massive cracks, proposal to be sent to replace. Completed annual inspection. Homeowner had tanks pumped out July 29th. | This AOSS is not functioning as designed or in accordance with the performance/maintanence requirements | 08/18/2021 | 12:20 PM
01/20/2021 | Alternative | Routine/Scheduled | 166-10-149 | Northumberland | This alternative discharging system is functioning as designed and in accordance with the performance/maintenance requirements of 12VAC5-640. | Approved | EHD - Three Rivers | Thomas W. Beasley Septic Contractor | 1944001751 | Thomas | Beasley | 3.000000 | 2600 | Clearstream |  | Pump | Pressure | Trenches |  |  | ["Blower/Compressor/Aerator Operation","Control Operation","Dispersal System Operation","Distribution Pump Operation","Effluent Screens","Level Sensor Operation","Septic Tank Baffles","Sludge/Scum Accumulation"] | ["Blower/Compressor/Aerator Operation","Control Operation","Dispersal System Operation","Distribution Pump Operation","Effluent Screens","Level Sensor Operation","Septic Tank Baffles","Sludge/Scum Accumulation"] | YES | [18 empty] | This alternative discharging system is functioning as designed and in accordance with the performance/maintenance requirements of 12VAC5-640. | 01/20/2021 | 05:34 PM
02/09/2021 |  | RoutineScheduled |  | Augusta | This alternative discharging system should now return to normal function after having provided the above stated routine maintenance | Pending Payment | EHD - Central Shenandoah | Cubbage Septic Solutions LLC | 1942001021 | Harrison | Cubbage | 1.000000 |  | none | none | Pump | Gravity | Drip | Not Applicable |  | ["BlowerCompressorAerator Operation" ,"Auxiliary Filter"] | ["BlowerCompressorAerator Operation" ,"Auxiliary Filter"] | NA | [15 empty] | Will be sent separately | Inspected | Replaced blower and spin plate inside filter. | This alternative discharging system should now return to normal function after having provided the above stated routine maintenance | 04/26/2021 | 09:04 AM
08/23/2021 |  | RoutineScheduled | SWP-03-304 | Spotsylvania | This AOSS is not functioning as designed or in accordance with the performance/Maintenance requirements | Approved | EHD - Rappahannock | EcoSeptix Alliance | 1942001101 | Joe | Malloy | 1.000000 |  | Puraflo | none | Pump | Gravity | Trenches | Not Applicable |  | ["Attached Growth Medium" ,"Effluent Screens"] | ["Effluent Screens"] | YES | Pungent | Discolored | [13 empty] | Will be sent separately | Inspected | All five Puraflo modules are holding water, and the peat is no longer able to provide adequate treatment. | This AOSS is not functioning as designed or in accordance with the performance/Maintenance requirements | 10/06/2021 | 10:54 AM
04/16/2021 |  | Initial Visit | 228-05-0337 | Virginia Beach | This AOSS is functioning as designed and in accordance with the performance/maintenance requirements of 12VAC5-613 | Approved | EHD - Virginia Beach | Miller’s Septic Service | 1942001063 | K.R. Trapper | Davis | 1.000000 | 1000 | Whitewater ATU |  | Pump | Gravity | Trenches | Not Applicable | 450.000000 |  | ["BlowerCompressorAerator Operation","Control Operation","Dispersal System Operation","Distribution Pump Operation","Effluent Screens","Level Sensor Operation","Septic Tank Baffles","SludgeScum Accumulation"] | YES | Musty | Clear | [15 empty] | AOSS - Initial Visit - Real Estate Inspection Primary Septic Tank - normal level - effluent screen serviced. Aeration Tank - normal level - mixing present - compressor serviced. Pump Tank - normal level - indications of riser leakage - pump, float sensors & controls operating. Distribution Box - concrete - intact - all laterals accepting effluent. | This AOSS is functioning as designed and in accordance with the performance/maintenance requirements of 12VAC5-613 | 04/19/2021 | Jan 1 1900 7:30AM
09/08/2021 |  | RoutineScheduled | {FIPSCode}-STS-11404 | Frederick | This AOSS is functioning as designed and in accordance with the performance/maintenance requirements of 12VAC5-613. | Pending Review | EHD - Lord Fairfax | Combs Wastewater Management LLC | 1942001353 | Amy | Combs | 2.000000 |  | Puraflo Trench |  | Pump | Gravity | Trenches | Not Applicable | 600.000000 | ["None"] | ["Attached Growth Medium","Control Operation","Dispersal System Operation","Distribution Pump Operation","Effluent Screens","Level Sensor Operation","SludgeScum Accumulation"] | YES | [16 empty] | Inspected |  | This AOSS is functioning as designed and in accordance with the performance/maintenance requirements of 12VAC5-613. | 09/14/2021 | 12:00 AM
05/11/2021 |  | Routine/Scheduled |  | Frederick | This AOSS is functioning as designed and in accordance with the performance/maintenance requirements of 12VAC5-613. | Pending Review | EHD - Lord Fairfax | POWELLS PLUMBING, INC. | 1942001036 | Kurt | Holthaus | 1.000000 | 1000 |  |  | Pump | Pressure | Trenches |  | 450.000000 | ["Effluent Screens"] | ["Effluent Screens"] | YES | [18 empty] | This AOSS is functioning as designed and in accordance with the performance/maintenance requirements of 12VAC5-613. | 05/13/2021 | 02:28 PM
01/18/2021 | Alternative | Initial Visit | 166-06-267 | Northumberland | This AOSS is functioning as designed and in accordance with the performance/maintenance requirements of 12VAC5-613 | Approved | EHD - Three Rivers | Miller's Septic Service | 1942001063 | K.R. Trapper | Davis | 1.000000 | 1000 | PremierTech, EFX | None | Pump | Gravity | Trenches | Not Applicable | 450.000000 |  | ["Attached Growth Medium","Control Operation","Dispersal System Operation","Distribution Pump Operation","Effluent Screens","Level Sensor Operation","Septic Tank Baffles","Sludge/Scum Accumulation"] | N/A | Musty | Clear | [15 empty] | Initial Visit Primary Septic Tank - normal level - effluent screen serviced. BioFilter - Fiberglass - peatmoss in good condition - raked / turned Pump Basin - Plastic - minor bulging noted in bottom - pump, float sensors and controls operting. Distribution Box - Plastic - Intact - all laterals accepting effluent. | This AOSS is functioning as designed and in accordance with the performance/maintenance requirements of 12VAC5-613 | 01/19/2021 | 02:45 PM
09/30/2021 | Alternative | RoutineScheduled | 115-09-0015 | Campbell | This AOSS is functioning as designed and in accordance with the performance/maintenance requirements of 12VAC5-613. | Approved | EHD - Central | Virginia Septic Service | 1942001512 | iain | Waugh | 1.000000 | 1500 | Ecoflo |  | Pump | Gravity | Trenches | Not Applicable |  | ["Attached Growth Medium"] | ["Attached Growth Medium"] | NA | Musty | [15 empty] | Inspected | Sludge level-minimal Scum & 2-3" Sludge in Septic tank. Pump Chamber 2-3" sludge. Cleaned Effluent screen. Alarm functional and pump is operational, Peat had ponding in all 4 quadrants, Turned peat and it became soupy and broke up clumps allowing for better drainage. peat is in need of replacement. many Large Earthworms were also noted in the tank. Owner is taking steps to replace the peat. | This AOSS is functioning as designed and in accordance with the performance/maintenance requirements of 12VAC5-613. | 10/04/2021 | 05:30 PM
06/23/2021 |  |  | 2004-143-0020 | Henrico | This AOSS is functioning as designed and in accordance with the performance/maintenance requirements of 12VAC5-613. | Approved | EHD - Henrico | C&W Hanover Septic | 1942001281 | William | Shaw |  |  | Puraflo | [6 empty] | ["Attached Growth Medium","Control Operation","Distribution Pump Operation","Effluent Screens"] | ["Attached Growth Medium","Control Operation","Effluent Screens","Distribution Pump Operation"] | [19 empty] | This AOSS is functioning as designed and in accordance with the performance/maintenance requirements of 12VAC5-613. | 07/01/2021 | 12:00 AM
06/17/2021 |  | RoutineScheduled |  | Loudoun | This AOSS is functioning as designed and in accordance with the performance/maintanence requirements of 12VAC5-613 | Approved | EHD - Loudoun | Eco Virginia | 1942001235 | William | Poindexter | 1.000000 |  | Delta Environmental Products, DF Series | none | Pump | Gravity | Drip | Not Applicable |  | ["BlowerCompressorAerator Operation" ,"Auxiliary Filter"] | ["BlowerCompressorAerator Operation" ,"Auxiliary Filter"] | NA | Musty | Clear | [13 empty] | Will be sent separately | Inspected |  | This AOSS is functioning as designed and in accordance with the performance/maintanence requirements of 12VAC5-613 | 07/19/2021 | 04:17 PM
10/20/2021 |  | RoutineScheduled | 182-00-0237 (LEGACY ALT. SYSTEM) | Rockingham | This AOSS is functioning as designed and in accordance with the performance/maintenance requirements of 12VAC5-613 | Approved | EHD - Central Shenandoah | Onsite Wastewater Services - May Supply | 1942001627 | Drew | Shull | 1.000000 |  | none | none | Pump | Pressure | Drip | Not Applicable |  |  |  | NA | None | Clear | [13 empty] | Will be sent separately | Inspected | INSPECTION COMPLETED ON 10-20-2021 BY BLH. DURING INSPECTION, FOUND A BAD MIDDLE FLOAT AND POSSIBLE BAD TIMER. **NOTE: REPAIR COMPLETED FOR ALDERON PILOT DUTY FLOAT (OVERRIDE) ON 10-26-2021 BY DKS. THE TIMER WAS NOT BAD. | This AOSS is functioning as designed and in accordance with the performance/maintenance requirements of 12VAC5-613 | 06/09/2022 | 04:10 PM
04/02/2021 | Alternative | Reportable Incident | 151-04-405 | Lancaster | This AOSS should now return to normal function after having provided the above state routine maintenance | Approved | EHD - Three Rivers | Miller's Septic Service | 1942001063 | K.R. Trapper | Davis | 1.000000 | 1000 | PremierTech, EFX |  | Gravity | Gravity | Pad | Not Applicable | 600.000000 | ["Attached Growth Medium","Control Operation","Dispersal System Operation"] | ["Attached Growth Medium","Control Operation","Dispersal System Operation","Distribution Pump Operation","Effluent Screens","Level Sensor Operation","Septic Tank Baffles","SludgeScum Accumulation"] | YES | Musty | Clear | [14 empty] | Pumped Out | AOSS - Repair - HDID 151-21-0041 Damaged / Failed EcoFlo Biofilter unit removed - pad/Bed elevated by 18" with gravel so no Riser Extension necessary on new EcoFlo Module. New module installed - new BIOFilter Media installed. | This AOSS should now return to normal function after having provided the above state routine maintenance | 04/06/2021 | 07:15 AM
12/13/2021 |  |  | 18-113-093 | Buchanan | This AOSS is functioning as designed and in accordance with the performance/maintenance requirements of 12VAC5-613. | Approved | EHD - Cumberland Plateau | S.E.P.T.I.C., Inc. | 1942001097 | Denny | Deel | [9 empty] | [] | [] | [8 empty] | 12/13/2021 | [7 empty] | Attached to this report |  | BOD: BDL TSS: BDL | This AOSS is functioning as designed and in accordance with the performance/maintenance requirements of 12VAC5-613. | 12/13/2021 | 12:00 AM
02/06/2021 |  | RoutineScheduled | 175-09-0136 | Prince William | This AOSS is functioning as designed and in accordance with the performance/maintenance requirements of 12VAC5-613. | Approved | EHD - Prince William | Wastemaster Inc |  | Timothy | Jenkins | 2.000000 |  | ATU |  | Pump | Gravity | Discharge | UV |  | [] | [] |  | Musty | Clear | 6.600000 | 6.900000 |  |  |  | 02/06/2021 |  | 1.800000 |  |  | 0.800000 |  |  | Attached to this report |  |  | This AOSS is functioning as designed and in accordance with the performance/maintenance requirements of 12VAC5-613. | 02/19/2021 | 02:30 PM
12/03/2021 |  | Reportable Incident | {FIPSCode}-STS-69231 | Mathews | This AOSS should now return to normal function after having provided the above state routine maintenance. | Approved | EHD - Three Rivers | Miller’s Septic Service | 1942001468 | Kevin | Blasing | 1.000000 | 500 | Biomicrobics MicroFAST |  | Pump | Gravity | Pad | Not Applicable | 450.000000 |  | ["BlowerCompressorAerator Operation","Control Operation","Dispersal System Operation","Distribution Pump Operation","Level Sensor Operation","Septic Tank Baffles","SludgeScum Accumulation"] | N/A | [16 empty] | Pumped Out | Repair - VDH HDID 157-21-0142 Failed Eljen plastic sand filter removed - new absorption bed installed. Due to underground power lead found - absorption bed modified in the field ... See AOSE Completion Statement with attached as-built. | This AOSS should now return to normal function after having provided the above state routine maintenance. | 12/07/2021 | 07:15 AM
05/27/2021 |  | RoutineScheduled | 019-STS-29294 | Bedford | This AOSS is functioning as designed and in accordance with the performance/maintenance requirements of 12VAC5-613. | Approved | EHD - Central | Virginia Septic Service | 1942001512 | iain | Waugh | 1.000000 | 1500 | Drip |  | Pump | Pressure | Drip | Not Applicable |  | [] | [] | NA | [16 empty] | Inspected | Replaced the control panel and the Hydraluic Head Works Box. Made 4 Visits 5-13, 5-24, 5-25, 5-27, System now operating like Newafter repairs. | This AOSS is functioning as designed and in accordance with the performance/maintenance requirements of 12VAC5-613. | 05/28/2021 | 05:30 PM
01/07/2021 |  |  | 02-197-091 | Wise | This alternative discharging system is not functioning as designed or in accordance with the performance/maintenance requirements of 12VAC5-640. |  | EHD - Lenowisco | Wise County Health Dept |  | Rodney | Neece | 1.000000 |  | atu |  | Gravity | Gravity | Discharge | Chlorination |  | ["BlowerCompressorAerator Operation"] |  |  | Septic | Discolored | 6.000000 | 0.000000 |  | 0.000000 | tablets are in chambers, no D O | [11 empty] | This alternative discharging system is not functioning as designed or in accordance with the performance/maintenance requirements of 12VAC5-640. |  | 12:00 AM
12/14/2021 |  | Routine/Scheduled | 124-STS-2379 | Fairfax | This AOSS is functioning as designed and in accordance with the performance/maintenance requirements of 12VAC5-613. | Approved | EHD - Fairfax | SES Mid Atlantic | 1942001203 | Michael | Green |  |  | Delta Environmental Products, DF Series |  |  |  |  | Not Applicable |  | ["Auxiliary Filter","BlowerCompressorAerator Operation"] | ["Auxiliary Filter","BlowerCompressorAerator Operation"] | N/A | Musty | Clear | [15 empty] | Pump Amps 11.47 ETM 3116 hrs Cycles 25525 Pump Amps 11.26 Water Meter Reading 426660 Septic Sludge 2" Scum 0.25 ATU Sludge 3" Scum 0 Pump Sludge 3" Scum 0 | This AOSS is functioning as designed and in accordance with the performance/maintenance requirements of 12VAC5-613. | 12/14/2021 | Jan 1 1900 2:21PM
03/17/2021 |  | RoutineScheduled | 171-05-0537 | Shenandoah | This AOSS is functioning as designed and in accordance with the performance/maintenance requirements of 12VAC5-613. | Approved | EHD - Lord Fairfax | Seals Septic | [5 empty] | FAST | [6 empty] | ["Auxiliary Filter","Dispersal System Operation"] | ["Auxiliary Filter","Dispersal System Operation"] | [17 empty] | Inspected |  | This AOSS is functioning as designed and in accordance with the performance/maintenance requirements of 12VAC5-613. | 03/17/2021 | 12:00 AM
06/19/2021 |  | RoutineScheduled | 2011-08-153 | Prince William | This AOSS is functioning as designed and in accordance with the performance/maintenance requirements of 12VAC5-613. | Approved | EHD - Prince William | Wastemaster Inc |  | Timothy | Jenkins | 2.000000 |  | PuraFlo |  | Pump | Gravity | Discharge | UV |  | [] | [] |  | Musty | Clear | 7.200000 | 7.800000 |  |  |  | 06/19/2021 |  | 11.000000 |  |  | 6.500000 |  |  | Attached to this report |  |  | This AOSS is functioning as designed and in accordance with the performance/maintenance requirements of 12VAC5-613. | 07/08/2021 | 12:15 PM
12/17/2021 |  | Initial Visit | SHUN-BBCHDQ | Suffolk | This AOSS is not functioning as designed or in accordance with the performance/maintenance requirements. | Approved | EHD - Western Tidewater | Farmer's Septic Service, Inc. | 1942001191 | Allen | Farmer | 1.000000 | [8 empty] | ["BlowerCompressorAerator Operation","Control Operation","Disinfection","Distribution Pump Operation","Effluent Screens","Level Sensor Operation","SludgeScum Accumulation"] | ["BlowerCompressorAerator Operation","Control Operation","Distribution Pump Operation","Effluent Screens","Level Sensor Operation","SludgeScum Accumulation"] | [18 empty] | Owner called due to red light being on. Serviced system. Checked the floats and panel (ok). Cleaned the filter and the diffuser in the Clearstream. Replaced the filter in the aerator. Recommend raising the aerator - full of ants and dirt. Replaced the pump with a Liberty. The UV is not working - flooded - circuit board is no good. Replaced the alarm light bulb. The timer is set to 1.5 minutes every 2 hours. Did not take initial samples. | This AOSS is not functioning as designed or in accordance with the performance/maintenance requirements. | 12/17/2021 | Jan 1 1900 10:30AM
01/05/2021 | Alternative | RoutineScheduled | 166-17-091 | Northumberland | This AOSS is functioning as designed and in accordance with the performance/maintenance requirements of 12VAC5-613. | Approved | EHD - Three Rivers | obsidian onsite services | 1942001177 | joel | pinnix | [9 empty] | [] | [] | [19 empty] | This AOSS is functioning as designed and in accordance with the performance/maintenance requirements of 12VAC5-613. |  | 12:00 AM
05/17/2021 |  | RoutineScheduled | 154-17-0095 | Louisa | This AOSS is functioning as designed and in accordance with the performance/maintenance requirements of 12VAC5-613. | Approved | EHD - Blue Ridge | Wastemaster Inc |  | Timothy | Jenkins | 2.000000 |  | Advantex |  | Pump | Pressure | Drip |  |  | [] | [] |  | Musty | Clear | [16 empty] | This AOSS is functioning as designed and in accordance with the performance/maintenance requirements of 12VAC5-613. | 06/24/2021 | 10:45 AM
04/12/2021 |  | Routine/Scheduled | {FIPSCode}-STS-4015 | Chesapeake | This AOSS is functioning as designed and in accordance with the performance/maintenance requirements of 12VAC5-613 | Approved | EHD - Chesapeake | R & K Septic, Inc. | 1942001066 | Mary | VanHolten |  |  | Clearstream ATU |  | Pump |  | Drip | UV |  | ["BlowerCompressorAerator Operation","Control Operation","Disinfection","Dispersal System Operation","Distribution Pump Operation","Level Sensor Operation","SludgeScum Accumulation"] | ["BlowerCompressorAerator Operation","Control Operation","Disinfection","Dispersal System Operation","Distribution Pump Operation","Level Sensor Operation","SludgeScum Accumulation"] | N/A | None | Clear | 7.000000 | [15 empty] | This AOSS is functioning as designed and in accordance with the performance/maintenance requirements of 12VAC5-613 | 04/12/2021 | Jan 1 1900 3:10PM
03/05/2021 |  | RoutineScheduled |  | Loudoun | This alternative discharging system is functioning as designed and in accordance with the performance/maintenance requirements of 12VAC5-640 | Pending Payment | EHD - Loudoun | Great Falls Septic Service, Inc | 1942001301 | Josh | Hott | 1.000000 |  | Biomicrobics MicroFAST | none | Pump | Gravity | Trenches | Not Applicable |  |  |  | NA | [15 empty] | Will be sent separately | Inspected |  | This alternative discharging system is functioning as designed and in accordance with the performance/maintenance requirements of 12VAC5-640 | 04/27/2021 | 11:51 AM
10/18/2021 |  | RoutineScheduled |  | Loudoun | This AOSS is not functioning as designed or in accordance with the performance/Maintenance requirements | Pending Review | EHD - Loudoun | Mckim Construction | 1942001330 | Michelle | Mckim | 1.000000 |  | Puraflo | none | Pump | Gravity | Trenches | Not Applicable |  |  |  | NA | [15 empty] | Will be sent separately | Inspected | Peat fiber is broken down and will need to be replaced. | This AOSS is not functioning as designed or in accordance with the performance/Maintenance requirements | 11/19/2021 | 01:13 PM
07/31/2021 |  | RoutineScheduled | 109-19-0184 | Bedford | This AOSS is functioning as designed and in accordance with the performance/maintenance requirements of 12VAC5-613. | Approved | EHD - Central | The Creighton Companies, LLC | 1942001001 | J.J. | Keith | 2.000000 | 3000 | EcoPod |  | Pump | Gravity | Trenches |  |  | ["Auxiliary Filter"] | ["Auxiliary Filter"] | [18 empty] | Second Quarter 2021 inspection. 14" of solids on bottom of septic tank. First grease trap, 6" of solids. Second grease trap 4" of solids. Denitrification tank 0" solids. Flow EQ tank 0" of solids. EcoPod clarifier tank 18"of solids. Cleaned blower air filter. Owner stated that all tanks wee pumped since last quarterly inspection. | This AOSS is functioning as designed and in accordance with the performance/maintenance requirements of 12VAC5-613. | 08/06/2021 | 07:03 PM
06/04/2021 |  | RoutineScheduled | 159-02-406 | Middlesex | This AOSS should now return to normal function after having provided the above state routine maintenance. | Approved | EHD - Three Rivers | Church View Septic | 1942001302 | Charles | Langford | 1.000000 | 1200 | Clearstream |  | Pump | Gravity | Trenches | Not Applicable |  | ["BlowerCompressorAerator Operation"] | ["BlowerCompressorAerator Operation"] | [19 empty] | This AOSS should now return to normal function after having provided the above state routine maintenance. | 08/18/2021 | 12:00 AM
06/07/2021 |  | RoutineScheduled | E-05-111-0058 | Botetourt | This AOSS should now return to normal function after having provided the above state routine maintenance. | Approved | EHD - Alleghany-Roanoke | Virginia Septic Service | 1942001512 | iain | Waugh | 1.000000 | 4000 | Biomicrobics Fast |  | Pump | Pressure | Drip | Not Applicable |  | [] | [] | NA | [16 empty] | Inspected | Sludge levels-- 12" sludge in Lower Septic tank by road & 6" sludge in Pump tank, floats, alarm and pump opperational. Fixed loose alarm wire. Play Ground parking septic Tanks 8-14" sludge, No pumping needed at this time. Up top Hill (treatment/drip drainfield)- Blower alarm good - spin/drip filter cleaned. pump opperational, alarm was disconnected and we left it diconnected per owner request, Up top sludge levels, fast tank 8" fast unit 12" pump tank -trace sludge, Good aeration. Drainfield, found apparent leaks in the lower section of the drainfield and informed owner to arrange the repairs to drip lines. | This AOSS should now return to normal function after having provided the above state routine maintenance. | 06/29/2021 | Jan 1 1900 9:30AM
03/27/2021 |  | RoutineScheduled | 182-06-0179 | Rockingham | This AOSS is functioning as designed and in accordance with the performance/maintanence requirements of 12VAC5-613 | Approved | EHD - Central Shenandoah | Onsite Wastewater Services - May Supply | 1942001627 | Drew | Shull | 1.000000 |  | Biomicrobics MicroFAST | none | Pump | Pressure | Drip | Not Applicable |  |  |  | NA | Musty | Clear | [13 empty] | Will be sent separately | Inspected | System maintained and functioning per requirements. | This AOSS is functioning as designed and in accordance with the performance/maintanence requirements of 12VAC5-613 | 08/25/2021 | 09:52 AM
12/07/2021 |  | Routine/Scheduled | 033-18-0218-SWP | Caroline | This AOSS should now return to normal function after having provided the above state routine maintenance. | Approved | EHD - Rappahannock | Old Dominion Onsite, Inc. | 1942001503 | Jason | Hackler | 1.000000 | 1060 | Orenco Advantex |  | Pump | Gravity | Pad | UV |  | ["Attached Growth Medium","Control Operation","Disinfection","Dispersal System Operation","Distribution Pump Operation","Effluent Screens","Level Sensor Operation","Recirculation Pump","SludgeScum Accumulation"] | ["Attached Growth Medium","Control Operation","Disinfection","Dispersal System Operation","Distribution Pump Operation","Effluent Screens","Level Sensor Operation","Recirculation Pump","SludgeScum Accumulation"] | YES | [17 empty] | Effluent filter cleaned. Uv bulb changed. Found recirc override float stuck up on cords. Cords have been tightened up to keep out of the way. System should return to normal operation. | This AOSS should now return to normal function after having provided the above state routine maintenance. | 12/07/2021 | 10:42 AM
12/16/2021 | Alternative | Follow-Up | 115-04-0118 | Campbell | This AOSS is not functioning as designed or in accordance with the performance/maintenance requirements. | Approved | EHD - Central | Acres of Virginia, Inc. | 1942001044 | Melvin | Collins | 1.000000 | 1500 | Septic Tank | Ecoflo | Gravity | Gravity | Trenches | Not Applicable | 450.000000 | [] | [] | [18 empty] | Effluent filter and housing has been fixed. Tipping tray was replaced, but not installed level. Not dispersing equally out of tray causing overload of effluent water to one side of pod. Crack in ecoflo pod has not been addressed. | This AOSS is not functioning as designed or in accordance with the performance/maintenance requirements. | 12/20/2021 | 12:30 PM
11/23/2021 |  | Reportable Incident | 159-16-0103 | Middlesex | This AOSS should now return to normal function after having provided the above state routine maintenance. | Approved | EHD - Three Rivers | obsidian onsite services | 1942001177 | joel | pinnix | [9 empty] | [] | [] | [18 empty] | Replaced failed pump relay. | This AOSS should now return to normal function after having provided the above state routine maintenance. |  | 12:00 AM
05/25/2021 |  | RoutineScheduled | 69-STS-33791 | Frederick | This AOSS is functioning as designed and in accordance with the performance/maintanence requirements of 12VAC5-613 | Approved | EHD - Lord Fairfax | Cubbage Septic Solutions LLC | 1942001021 | Harrison | Cubbage | 1.000000 |  | none | none | Gravity | Gravity |  | Not Applicable |  | ["BlowerCompressorAerator Operation"] | ["BlowerCompressorAerator Operation"] | NA | [7 empty] | 05/25/2021 |  | 20.000000 | [5 empty] | Will be sent separately | Inspected | 10in of solids may cause clogging issues. Let us know if want us to pump this for you. | This AOSS is functioning as designed and in accordance with the performance/maintanence requirements of 12VAC5-613 | 07/13/2021 | 02:06 PM
10/11/2021 |  | Routine/Scheduled | NYII-ATHMSE | Chesapeake | This AOSS is functioning as designed and in accordance with the performance/maintenance requirements of 12VAC5-613. | Approved | EHD - Chesapeake | R & K Septic, Inc. | 1942001066 | Mary | VanHolten |  |  | Clearstream ATU |  | Pump |  | Drip | UV |  | ["BlowerCompressorAerator Operation","Control Operation","Disinfection","Dispersal System Operation","Distribution Pump Operation","Level Sensor Operation","SludgeScum Accumulation"] | ["BlowerCompressorAerator Operation","Control Operation","Disinfection","Dispersal System Operation","Distribution Pump Operation","Level Sensor Operation","SludgeScum Accumulation"] | N/A | None | Clear | 7.000000 | 5.000000 | [14 empty] | This AOSS is functioning as designed and in accordance with the performance/maintenance requirements of 12VAC5-613. | 10/11/2021 | Jan 1 1900 3:22PM
05/07/2021 |  | Routine/Scheduled | 157-05-034 | Mathews | This AOSS should now return to normal function after having provided the above state routine maintenance | Approved | EHD - Three Rivers | Miller’s Septic Service | 1942001063 | K.R. Trapper | Davis | 1.000000 | 1000 | Clearstream | None | Pump | Gravity | Trenches | Not Applicable | 450.000000 |  | ["BlowerCompressorAerator Operation","Control Operation","Dispersal System Operation","Distribution Pump Operation","Level Sensor Operation","Septic Tank Baffles","SludgeScum Accumulation"] |  | Musty | Clear | [14 empty] | Pumped Out | Saturation Testing for leaks. All tanks pumped empty - risers closed back up - sprinkler system activated for 4 hour test ... All tanks have some leaks - Septic Tank - 1"of water accumulation leaking at riser, inlet, outlet, and mid-seam. Aeration Tank - 1" of water accumulation - leaking at riser. Pump Tank - 1" of water accumulation - leaking at riser and inlet ... Re-seal / parging of seams required - replacement of risers and resealing. Aeration tank refilled with fresh water and restarted. | This AOSS should now return to normal function after having provided the above state routine maintenance | 05/10/2021 | 08:00 AM
04/29/2021 |  | RoutineScheduled | SWT-05-857 | Spotsylvania | This alternative discharging system is functioning as designed and in accordance with the performance/maintenance requirements of 12VAC5-640 | Approved | EHD - Rappahannock | EcoSeptix Alliance | 1942001101 | Joe | Malloy | 1.000000 |  | Puraflo | none | Pump | Gravity | Trenches | Not Applicable |  | ["Attached Growth Medium" ,"Effluent Screens" ,"SludgeScum Accumulation"] | ["Effluent Screens" ,"Attached Growth Medium"] | YES | [15 empty] | Will be sent separately | Inspected | Also Annual Inspection. There are roots growing in the Puraflo modules which may make it difficult to service in the future. We recommend pumping the Septic Tank due to sludge accumulation. | This alternative discharging system is functioning as designed and in accordance with the performance/maintenance requirements of 12VAC5-640 | 06/02/2021 | 07:05 AM
03/16/2021 |  | RoutineScheduled |  | Albemarle | This alternative discharging system is functioning as designed and in accordance with the performance/maintenance requirements of 12VAC5-640 | Pending Payment | EHD - Blue Ridge | Cubbage Septic Solutions LLC | 1942001021 | Harrison | Cubbage | 1.000000 |  | none | none | Pump | Gravity | Drip | Not Applicable |  | ["Auxiliary Filter" ,"BlowerCompressorAerator Operation"] | ["Auxiliary Filter" ,"BlowerCompressorAerator Operation"] | NA | [15 empty] | Will be sent separately | Inspected | Replaced valve box lid. Recommend pumping, please contact us to get you on the pump schedule. Thanks. | This alternative discharging system is functioning as designed and in accordance with the performance/maintenance requirements of 12VAC5-640 | 04/26/2021 | 09:04 AM
07/12/2021 |  | RoutineScheduled | 103-STS-93122 | Lancaster | This AOSS is functioning as designed and in accordance with the performance/maintenance requirements of 12VAC5-613. | Approved | EHD - Three Rivers | obsidian onsite services | 1942001177 | joel | pinnix | [9 empty] | [] | [] | [19 empty] | This AOSS is functioning as designed and in accordance with the performance/maintenance requirements of 12VAC5-613. |  | 12:00 AM
02/05/2021 |  | RoutineScheduled | 124-STS-2379 | Fairfax | This AOSS is functioning as designed and in accordance with the performance/maintenance requirements of 12VAC5-613. | Approved | EHD - Fairfax | Great Falls Septic Service, Inc. | 2705051738 | Joshua | Hott | 1.000000 | 1500 | Septic | Puraflo | Pump | Gravity | Trenches | Not Applicable |  | ["Effluent Screens"] | ["Effluent Screens"] | YES | [18 empty] | This AOSS is functioning as designed and in accordance with the performance/maintenance requirements of 12VAC5-613. |  | 12:00 AM
03/05/2021 |  | RoutineScheduled | 182-04-0455 | Rockingham | This AOSS is functioning as designed and in accordance with the performance/maintanence requirements of 12VAC5-613 | Approved | EHD - Central Shenandoah | Onsite Wastewater Services - May Supply | 1942001627 | Drew | Shull | 2.000000 |  | Orenco Advantex | none | Pump | Gravity | Drip | Not Applicable |  |  |  | NA | Musty | Clear | [13 empty] | Will be sent separately | Inspected | System maintained and operating per requirements. | This AOSS is functioning as designed and in accordance with the performance/maintanence requirements of 12VAC5-613 | 08/25/2021 | 09:52 AM
07/08/2021 |  | RoutineScheduled | 154-07-0243 | Louisa | This AOSS is functioning as designed and in accordance with the performance/maintenance requirements of 12VAC5-613. | Approved | EHD - Blue Ridge | Wastemaster Inc |  | Timothy | Jenkins | 2.000000 |  | ATU |  | Pump | Gravity | Discharge | UV |  | [] | [] |  |  |  | 7.600000 | 6.100000 | [13 empty] | Collected final for Ecoli, | This AOSS is functioning as designed and in accordance with the performance/maintenance requirements of 12VAC5-613. | 09/30/2021 | 10:25 AM
06/04/2021 |  | RoutineScheduled |  | Warren | This AOSS is functioning as designed and in accordance with the performance/maintenance requirements of 12VAC5-613. | Pending Review | EHD - Lord Fairfax | Combs Wastewater Management LLC | 1942001353 | Amy | Combs | 2.000000 |  | Microfast Drip |  | Pump | Gravity | Drip | Not Applicable | 450.000000 | [] | ["Auxiliary Filter","BlowerCompressorAerator Operation","Distribution Pump Operation","Dispersal System Operation","Level Sensor Operation","SludgeScum Accumulation"] | NA | [16 empty] | Inspected |  | This AOSS is functioning as designed and in accordance with the performance/maintenance requirements of 12VAC5-613. | 09/14/2021 | 12:00 AM
07/22/2021 |  | RoutineScheduled | 171-10-0358 | Shenandoah | This AOSS is functioning as designed and in accordance with the performance/maintanence requirements of 12VAC5-613 | Approved | EHD - Lord Fairfax | Cubbage Septic Solutions LLC | 1942001021 | Harrison | Cubbage | 1.000000 |  | Biomicrobics MicroFAST | none | Gravity | Gravity |  | Not Applicable |  | ["BlowerCompressorAerator Operation" ,"Control Operation"] | ["BlowerCompressorAerator Operation" ,"Control Operation"] | NA | [15 empty] | Will be sent separately | Inspected | PUmping is recommended at 18" you are currently at 15" let us know if you want us to pump prior to next inspection | This AOSS is functioning as designed and in accordance with the performance/maintanence requirements of 12VAC5-613 | 09/15/2021 | 08:48 PM
09/09/2021 |  | RoutineScheduled | 179-12-0187-SWP | Stafford | This AOSS is functioning as designed and in accordance with the performance/Maintenance requirements of 12VAC5-613 | Approved | EHD - Rappahannock | EcoSeptix Alliance | 1942001060 | Rob | Martin | 1.000000 |  | none | none | Pump | Gravity | Drip | Not Applicable |  | ["BlowerCompressorAerator Operation" ,"Auxiliary Filter" ,"Effluent Screens" ,"Dispersal System Operation" ,"Distribution Pump Operation" ,"Attached Growth Medium"] | ["Attached Growth Medium" ,"Auxiliary Filter" ,"Dispersal System Operation" ,"Distribution Pump Operation" ,"Effluent Screens" ,"BlowerCompressorAerator Operation"] | YES | [15 empty] | Will be sent separately | Inspected |  | This AOSS is functioning as designed and in accordance with the performance/Maintenance requirements of 12VAC5-613 | 10/06/2021 | 10:54 AM
08/19/2021 |  | RoutineScheduled |  | Loudoun | This AOSS is functioning as designed and in accordance with the performance/maintanence requirements of 12VAC5-613 | Approved | EHD - Loudoun | Onsite Wastewater Services - May Supply | 1942001627 | Drew | Shull | 1.000000 |  | Orenco Advantex | none | Gravity | Gravity | Drip | Not Applicable |  |  |  | NA | Musty | Clear | [13 empty] | Will be sent separately | Inspected | system operating and maintained per requirement. inspection performed for 2021 in August due to delayed payment. Spin filter replaced the day of inspection by BH. | This AOSS is functioning as designed and in accordance with the performance/maintanence requirements of 12VAC5-613 | 10/01/2021 | 08:11 AM
06/10/2021 |  | Routine/Scheduled | 2019-126-079 (OSEW&S) | Dinwiddie | This AOSS is functioning as designed and in accordance with the performance/maintenance requirements of 12VAC5-613 | Approved | EHD - Crater | Madison Environmental LLC | 1942001333 | Larry | Madison, Jr. | 1.000000 |  | Clearstream ATU |  | Pump | Gravity |  |  |  | ["BlowerCompressorAerator Operation","Control Operation","Distribution Pump Operation","Level Sensor Operation","Septic Tank Baffles","SludgeScum Accumulation"] | ["BlowerCompressorAerator Operation","Control Operation","Distribution Pump Operation","Level Sensor Operation","Septic Tank Baffles","SludgeScum Accumulation"] | N/A | [18 empty] | This AOSS is functioning as designed and in accordance with the performance/maintenance requirements of 12VAC5-613 | 06/10/2021 | Jan 1 1900 11:11AM
05/18/2021 |  | Routine/Scheduled | 136-07-0469 | Gloucester | This AOSS is functioning as designed and in accordance with the performance/maintenance requirements of 12VAC5-613 | Approved | EHD - Three Rivers | Miller’s Septic Service | 1942001063 | K.R. Trapper | Davis | 1.000000 | 1000 | PremierTech, EFX | None | Pump | Gravity | Pad | Not Applicable | 450.000000 |  | ["Attached Growth Medium","Control Operation","Dispersal System Operation","Distribution Pump Operation","Effluent Screens","Level Sensor Operation","Septic Tank Baffles","SludgeScum Accumulation"] | YES | Musty | Clear | [15 empty] | Routine Service Primary Septic Tank - normal level - effluent screen serviced. Pump Basin - plastic - pump, float sensors, controls all operating. BioFilter - Fiberglass - intact - peatmoss in good condition - raked / turned | This AOSS is functioning as designed and in accordance with the performance/maintenance requirements of 12VAC5-613 | 05/21/2021 | 09:45 AM
06/29/2021 |  | RoutineScheduled | 2010-143-0140 | Henrico | This AOSS is functioning as designed and in accordance with the performance/maintenance requirements of 12VAC5-613. | Approved | EHD - Henrico | GeoEnvironmental Services, Inc. | 1942001010 | Peter | Mamunes | 1.000000 | 1250 | Clearstream ATU |  | Pump | Pressure | Pad |  |  | ["BlowerCompressorAerator Operation","Control Operation","Dispersal System Operation","Distribution Pump Operation","Effluent Screens","Level Sensor Operation","SludgeScum Accumulation"] | ["BlowerCompressorAerator Operation","Control Operation","Dispersal System Operation","Distribution Pump Operation","Effluent Screens","Level Sensor Operation","SludgeScum Accumulation"] | YES | [18 empty] | This AOSS is functioning as designed and in accordance with the performance/maintenance requirements of 12VAC5-613. | 07/02/2021 | 10:30 AM
07/21/2021 |  | Routine/Scheduled |  | Loudoun | This AOSS is functioning as designed and in accordance with the performance/maintenance requirements of 12VAC5-613. | Pending Review | EHD - Loudoun | POWELLS PLUMBING, INC. | 1942001036 | Kurt | Holthaus | 1.000000 | 1500 | EcoPod |  | Pump | Pressure | Drip |  | 600.000000 | ["Auxiliary Filter","BlowerCompressorAerator Operation"] | ["Auxiliary Filter","BlowerCompressorAerator Operation"] | N/A | [18 empty] | This AOSS is functioning as designed and in accordance with the performance/maintenance requirements of 12VAC5-613. | 07/30/2021 | 12:06 PM
10/07/2021 |  | RoutineScheduled | 182-05-0450 | Rockingham | This AOSS is functioning as designed and in accordance with the performance/Maintenance requirements of 12VAC5-613 | Approved | EHD - Central Shenandoah | Cubbage Septic Solutions LLC | 1942001021 | Harrison | Cubbage | 1.000000 |  | none | none | Pump | Gravity | Drip | Not Applicable |  | ["BlowerCompressorAerator Operation" ,"Auxiliary Filter"] | ["BlowerCompressorAerator Operation" ,"Auxiliary Filter"] | NA | [15 empty] | Will be sent separately | Inspected |  | This AOSS is functioning as designed and in accordance with the performance/Maintenance requirements of 12VAC5-613 | 12/26/2021 | 11:36 AM
11/19/2021 |  | RoutineScheduled | 005-STS-42701 | Alleghany | This AOSS is functioning as designed and in accordance with the performance/maintenance requirements of 12VAC5-613. | Approved | EHD - Alleghany-Roanoke | Ken-Dig-It Services | 1942001128 | Kenneth | Ayres | 1.000000 | 1000 | Septic Tank | AdvantexRTAX20 | Gravity | Gravity | Trenches | Not Applicable |  | ["None"] | ["None"] | NO | [7 empty] | 11/19/2021 | Pump Chamber | 3.000000 |  |  | 3.000000 |  |  | Attached to this report |  | The septic system did not need to be pumped. The samples were drawn for the 180 sample draw from time of install. Lids were secured. | This AOSS is functioning as designed and in accordance with the performance/maintenance requirements of 12VAC5-613. | 12/04/2021 | Jan 1 1900 2:05PM
12/28/2021 | Alternative | Routine/Scheduled | 157-11-0155 | Mathews | This AOSS should now return to normal function after having provided the above state routine maintenance. | Approved | EHD - Three Rivers | Farmer's Septic Service, Inc. | 1942001191 | Allen | Farmer | 1.000000 | [8 empty] | ["BlowerCompressorAerator Operation","Control Operation","Disinfection","Distribution Pump Operation","Effluent Screens","Level Sensor Operation","SludgeScum Accumulation"] | ["BlowerCompressorAerator Operation","Control Operation","Disinfection","Distribution Pump Operation","Effluent Screens","Level Sensor Operation","SludgeScum Accumulation"] | [18 empty] | Serviced system. Checked the pump and panel (ok). Cleaned the filter in the Clearstream, cleaned the UV bulb, and cleaned the filter in the septic tank. Changed the diffuser in the Clearstream, changed the filter in the aerator, and changed the mesh screen in the spinfilter. Installed a rebuild kit on the aerator. Replaced the alarm float in the Clearstream, replaced the alarm float in the pump tank, and replaced the UV ballast. Fixed the grade on the pipe in the Clearstream. Found one vacuum breaker. The timer is set to 6.5 minutes every 1 hour. | This AOSS should now return to normal function after having provided the above state routine maintenance. | 12/28/2021 | 03:45 PM
03/20/2021 |  | RoutineScheduled |  | Prince William | This AOSS is functioning as designed and in accordance with the performance/maintenance requirements of 12VAC5-613. | Pending Payment | EHD - Prince William | Wastemaster Inc |  | Timothy | Jenkins | 2.000000 |  | ATU | Polishing Sand Filter | Pump | Gravity | Discharge | Chlorination |  | [] | [] |  | Musty | Clear | 7.300000 | 7.100000 |  | 2.200000 |  | 03/20/2021 |  | 1.800000 |  |  | 2.200000 |  |  | Attached to this report |  |  | This AOSS is functioning as designed and in accordance with the performance/maintenance requirements of 12VAC5-613. | 03/30/2021 | 01:05 PM
09/27/2021 |  | Initial Visit | 179-STS-89434 | Stafford | This AOSS is functioning as designed and in accordance with the performance/maintanence requirements of 12VAC5-613 | Approved | EHD - Rappahannock | Dominion Septic, Inc | 1942001125 | Tom | Jackson |  |  | Orenco Advantex | none | Pump | Gravity | Drip | UV |  | ["Control Operation"] | ["Control Operation"] | NA | None | Clear | [13 empty] | Will be sent separately | Inspected | Recirc high level count at 1, low level count at 5. Discharge H/L count at 2, L/L count at 13. | This AOSS is functioning as designed and in accordance with the performance/maintanence requirements of 12VAC5-613 | 10/04/2021 | 05:48 AM
10/14/2021 |  | Reportable Incident | 073-STS-94965 | Gloucester | This AOSS should now return to normal function after having provided the above state routine maintenance. | Approved | EHD - Three Rivers | Miller’s Septic Service | 1942001468 | Kevin | Blasing | 1.000000 | 1250 | None | None | Gravity | Gravity | Trenches | Not Applicable | 600.000000 |  | ["Dispersal System Operation","Septic Tank Baffles","SludgeScum Accumulation"] | N/A | [16 empty] | Pumped Out | COSS Maintenance - Chesapeake Bay Pumpout Primary Septic Tank pumped empty - installed access risers to grade - installed effluent screen. New 4" PVC conveyance line installed. Distribution box replaced with new - tied to existing header lines. | This AOSS should now return to normal function after having provided the above state routine maintenance. | 11/01/2021 | 11:15 AM
06/29/2021 |  | RoutineScheduled | 42462 | Frederick | This AOSS is functioning as designed and in accordance with the performance/maintenance requirements of 12VAC5-613. | Pending Review | EHD - Lord Fairfax | Combs Wastewater Management LLC | 1942001353 | Amy | Combs | 2.000000 | 1500 | Puraflo Trench |  | Pump | Pressure | Trenches | Not Applicable | 450.000000 | ["None"] | ["Attached Growth Medium","Control Operation","Dispersal System Operation","Distribution Pump Operation","Effluent Screens","Level Sensor Operation","SludgeScum Accumulation"] | YES | None | [17 empty] | This AOSS is functioning as designed and in accordance with the performance/maintenance requirements of 12VAC5-613. | 07/08/2021 | 12:00 AM
08/07/2021 |  |  | 139-12-0206 | Page | This AOSS is functioning as designed and in accordance with the performance/maintenance requirements of 12VAC5-613. | Approved | EHD - Lord Fairfax | dovel enterprises |  | jerry | dovel | 1.000000 | 1000 |  |  | Pump | Pressure | Drip |  |  | [] | [] | YES | [18 empty] | This AOSS is functioning as designed and in accordance with the performance/maintenance requirements of 12VAC5-613. | 09/11/2021 | 12:00 AM
08/13/2021 |  | RoutineScheduled | 107-06-0175 | Augusta | This AOSS is functioning as designed and in accordance with the performance/maintenance requirements of 12VAC5-613 | Approved | EHD - Central Shenandoah | Onsite Wastewater Services - May Supply | 1942001627 | Drew | Shull | 1.000000 |  | Orenco Advantex | none | Pump | Gravity | Drip | Not Applicable |  |  |  | NA | [15 empty] | Will be sent separately | Inspected |  | This AOSS is functioning as designed and in accordance with the performance/maintenance requirements of 12VAC5-613 | 06/09/2022 | 04:10 PM
06/03/2021 |  | Follow-Up | SD-13-181 | Culpeper | This AOSS is functioning as designed and in accordance with the performance/Maintenance requirements of 12VAC5-613 | Approved | EHD - Rappahannock-Rapidan | EcoSeptix Alliance | 1942001101 | Joe | Malloy |  |  | Orenco Advantex | none | Pump | Gravity |  | UV |  |  |  | NA | Musty | Clear | [5 empty] | 06/03/2021 |  | 3.000000 |  | 1.000000 | 2.200000 |  |  | Will be sent separately | Inspected | DO 8.49 | This AOSS is functioning as designed and in accordance with the performance/Maintenance requirements of 12VAC5-613 | 10/06/2021 | 10:54 AM
01/22/2021 |  | RoutineScheduled | 07-113-265 | Buchanan | This AOSS is functioning as designed and in accordance with the performance/maintenance requirements of 12VAC5-613. | Approved | EHD - Cumberland Plateau | S.E.P.T.I.C., Inc. | 1942001097 | Denny | Deel |  |  | NORWECO |  | Gravity | Gravity | Discharge | Chlorination | 200.000000 | ["BlowerCompressorAerator Operation","Disinfection","Control Operation","Effluent Screens"] | ["BlowerCompressorAerator Operation","Disinfection","Control Operation","Effluent Screens"] | YES | Sulphitic | Clear | [16 empty] | This AOSS is functioning as designed and in accordance with the performance/maintenance requirements of 12VAC5-613. |  | 12:00 AM
03/23/2021 |  | Routine/Scheduled | 12-160-0176 | Montgomery | This AOSS is functioning as designed and in accordance with the performance/maintenance requirements of 12VAC5-613 | Approved | EHD - New River | Advanced Environmental & Septic, LLC | 1942001042 | Rodney | Rice | 1.000000 |  | Orenco Advantex |  | Pump | Gravity | Trenches | Not Applicable |  | ["None"] | ["Control Operation","Distribution Pump Operation","Level Sensor Operation","Recirculation Pump","Septic Tank Baffles","SludgeScum Accumulation"] | YES | [18 empty] | This AOSS is functioning as designed and in accordance with the performance/maintenance requirements of 12VAC5-613 | 03/23/2021 | 11:00 AM
06/03/2021 |  | RoutineScheduled | SD-13-181 | Culpeper | This alternative discharging system is functioning as designed and in accordance with the performance/maintenance requirements of 12VAC5-640 | Approved | EHD - Rappahannock-Rapidan | EcoSeptix Alliance | 1942001101 | Joe | Malloy |  |  | Orenco Advantex | none | Pump | Gravity |  | UV |  | ["Attached Growth Medium" ,"Disinfection" ,"Recirculation Pump"] | ["Disinfection" ,"Recirculation Pump" ,"Attached Growth Medium"] | NA | Musty | Clear | [13 empty] | Will be sent separately | Inspected |  | This alternative discharging system is functioning as designed and in accordance with the performance/maintenance requirements of 12VAC5-640 | 06/16/2021 | 07:35 AM
04/12/2021 |  | Routine/Scheduled | 075-STS-31581 | Goochland | This AOSS is functioning as designed and in accordance with the performance/maintenance requirements of 12VAC5-613 | Approved | EHD - Chickahominy | Madison Environmental LLC | 1942001333 | Larry | Madison, Jr. | 2.000000 |  | Clearstream ATU |  | Pump | Gravity |  |  |  | ["BlowerCompressorAerator Operation","Control Operation","Distribution Pump Operation","Level Sensor Operation","Septic Tank Baffles","SludgeScum Accumulation"] | ["BlowerCompressorAerator Operation","Disinfection","Distribution Pump Operation","Level Sensor Operation","Septic Tank Baffles","SludgeScum Accumulation"] | N/A | Musty | Clear | [16 empty] | This AOSS is functioning as designed and in accordance with the performance/maintenance requirements of 12VAC5-613 | 04/12/2021 | Jan 1 1900 10:22AM
06/24/2021 |  | RoutineScheduled |  | Loudoun | This AOSS is functioning as designed and in accordance with the performance/Maintenance requirements of 12VAC5-613 | Pending Review | EHD - Loudoun | Mckim Construction | 1942001330 | Michelle | Mckim | 1.000000 |  | Biomicrobics MicroFAST | none | Pump | Gravity | Trenches | Not Applicable |  |  |  | NA | [15 empty] | Will be sent separately | Inspected |  | This AOSS is functioning as designed and in accordance with the performance/Maintenance requirements of 12VAC5-613 | 07/19/2021 | 05:59 AM
11/05/2021 |  | Follow-Up | 124-STS-2379 | Fairfax | This AOSS is functioning as designed and in accordance with the performance/maintanence requirements of 12VAC5-613 | Approved | EHD - Fairfax | Dominion Septic, Inc | 1942001125 | Tom | Jackson | 2.000000 |  | Delta Environmental Products, DF Series | none | Pump | Gravity | Drip | Not Applicable |  | ["Auxiliary Filter" ,"Distribution Pump Operation"] | ["Auxiliary Filter" ,"Distribution Pump Operation"] | NA | None | Clear | [13 empty] | Will be sent separately | Inspected | Replaced concrete lid (badly cracked) on pump tank riser. Replaced cracked/leaking K-rain zoner and added pressure gauge. Replaced broken air release valve on zone 1 (closer to house). Raised valve box about 1/2" so that lid would not hit top of ARV. Now both ARV's have schrader valves. Each zone showed about 12 psi (with portable gauge) during test cycles. Replaced valve box for zoner valve with an EZ Set 30" riser to provide more working room inside. Packed styrofoam peanuts into plastic bags to provide a little insulation inside valve box. Advised owner to cover valve box with bales of straw (for additional insulation) during the winter months. Repaired broken 4" vent on Delta atu with Fernco rubber boot to provide some give if hit by a lawn mower again. | This AOSS is functioning as designed and in accordance with the performance/maintanence requirements of 12VAC5-613 | 11/08/2021 | Jan 1 1900 7:03AM
11/17/2021 |  | Routine/Scheduled | 175-90-0354 | Prince William | This AOSS is functioning as designed and in accordance with the performance/maintenance requirements of 12VAC5-613. | Approved | EHD - Prince William | SES Mid Atlantic | 1942001203 | Michael | Green | [9 empty] | ["Effluent Screens"] | ["Effluent Screens"] | N/A | [17 empty] | LPD demand control panel. Pump Amps 12.54 Septic Sludge 4" Scum 0 Pump Sludge 0 Scum 0 | This AOSS is functioning as designed and in accordance with the performance/maintenance requirements of 12VAC5-613. | 12/17/2021 | 10:30 AM
11/25/2021 |  | RoutineScheduled | 11-100-0293 | Accomack | This AOSS is functioning as designed and in accordance with the performance/maintenance requirements of 12VAC5-613. | Approved | EHD - Eastern Shore | Bundick Well & Pump | 1942001051 | Peter | Duer | 1.000000 | 1000 | Septic Tank | PuraFlo | Gravity | Pressure | Pad | Not Applicable | 450.000000 | ["Control Operation","Distribution Pump Operation"] | ["Control Operation","Distribution Pump Operation"] | YES | [16 empty] | Pumped Out |  | This AOSS is functioning as designed and in accordance with the performance/maintenance requirements of 12VAC5-613. | 12/02/2021 | 11:50 AM
09/14/2021 |  | Reportable Incident | 228-16-0058 A | Virginia Beach | This AOSS should now return to normal function after having provided the above state routine maintenance. | Approved | EHD - Virginia Beach | R & K Septic, Inc. | 1942001066 | Mary | VanHolten | [9 empty] | ["BlowerCompressorAerator Operation","Control Operation"] | ["BlowerCompressorAerator Operation","Control Operation"] | N/A | [17 empty] | Replaced aerator | This AOSS should now return to normal function after having provided the above state routine maintenance. | 09/14/2021 | Jan 1 1900 3:30PM
02/02/2021 |  | Routine/Scheduled |  | Isle Of Wight | This AOSS is functioning as designed and in accordance with the performance/maintenance requirements of 12VAC5-613 | Pending Payment | EHD - Western Tidewater | R & K Septic, Inc. | 1942001066 | Mary | VanHolten |  |  | Clearstream ATU |  | Pump |  | Trenches | Not Applicable |  | ["Blower/Compressor/Aerator Operation","Control Operation","Dispersal System Operation","Distribution Pump Operation","Level Sensor Operation","Sludge/Scum Accumulation"] | ["Blower/Compressor/Aerator Operation","Control Operation","Dispersal System Operation","Distribution Pump Operation","Level Sensor Operation","Sludge/Scum Accumulation"] | N/A | None | Clear | 7.000000 | 4.000000 | [14 empty] | This AOSS is functioning as designed and in accordance with the performance/maintenance requirements of 12VAC5-613 | 02/02/2021 | Jan 1 1900 12:45PM
12/02/2021 |  |  | 124-STS-2379 | Fairfax | This alternative discharging system is functioning as designed and in accordance with the performance/maintenance requirements of 12VAC5-640. | Approved | EHD - Fairfax | Dabney & Crooks, Inc. | 1942001489 | Robert | Fessler | 2.000000 | 2,000 | Recirculating Sand Filter |  | Pump | Gravity | Discharge | Chlorination |  | ["Attached Growth Medium","Disinfection","Dispersal System Operation"] | ["Attached Growth Medium","Disinfection","Dispersal System Operation"] | NO | Musty | Clear | 6.800000 |  |  | 1.700000 | [12 empty] | This alternative discharging system is functioning as designed and in accordance with the performance/maintenance requirements of 12VAC5-640. |  | 12:00 AM
05/13/2021 |  | RoutineScheduled |  | Warren | This AOSS is functioning as designed and in accordance with the performance/maintenance requirements of 12VAC5-613. | Pending Review | EHD - Lord Fairfax | DeHaven's Backhoe Service | 1942001541 | Michael | Edmonson | 1.000000 | 1500 | Microfast |  | Pump | Pressure | Drip | Not Applicable | 450.000000 | [] | ["BlowerCompressorAerator Operation","Control Operation","Level Sensor Operation"] | NO | [17 empty] | The entire system is in compliance with health department regulations and approved plans. | This AOSS is functioning as designed and in accordance with the performance/maintenance requirements of 12VAC5-613. | 05/13/2021 | 04:00 PM
10/16/2021 |  | Routine/Scheduled | 234-15-277 | Chesapeake | This AOSS is functioning as designed and in accordance with the performance/maintenance requirements of 12VAC5-613. | Approved | EHD - Chesapeake | R & K Septic, Inc. | 1942001066 | Mary | VanHolten |  |  | Clearstream ATU |  | Pump | Pressure | Drip | UV |  | ["BlowerCompressorAerator Operation","Control Operation","Disinfection","Dispersal System Operation","Distribution Pump Operation","Level Sensor Operation","SludgeScum Accumulation"] | ["BlowerCompressorAerator Operation","Control Operation","Disinfection","Dispersal System Operation","Distribution Pump Operation","Level Sensor Operation","SludgeScum Accumulation"] | N/A | None | Clear | 7.600000 | 5.100000 | [14 empty] | This AOSS is functioning as designed and in accordance with the performance/maintenance requirements of 12VAC5-613. | 10/16/2021 | Jan 1 1900 11:15AM
12/11/2021 |  | RoutineScheduled | -STS-20164 | Prince William | This AOSS is functioning as designed and in accordance with the performance/maintenance requirements of 12VAC5-613. | Approved | EHD - Prince William | Dabney & Crooks, Inc. | 1942001489 | Robert | Fessler | 2.000000 | 2,000 | Recirculating Sand Filter |  | Pump | Gravity | Discharge | Chlorination | 500.000000 | ["Control Operation","Disinfection","Dispersal System Operation","Distribution Pump Operation","Level Sensor Operation","Recirculation Pump","Septic Tank Baffles","SludgeScum Accumulation"] | ["Attached Growth Medium","Control Operation","Disinfection","Dispersal System Operation","Distribution Pump Operation","Level Sensor Operation","Recirculation Pump","Septic Tank Baffles","SludgeScum Accumulation"] | NA | Musty | Clear | 7.100000 |  |  | 2.000000 | [12 empty] | This AOSS is functioning as designed and in accordance with the performance/maintenance requirements of 12VAC5-613. | 12/13/2021 | 12:00 AM
05/10/2021 |  | RoutineScheduled |  | Loudoun | This alternative discharging system is functioning as designed and in accordance with the performance/maintenance requirements of 12VAC5-640 | Pending Review | EHD - Loudoun | Catoctin Environmental | 1942001137 | Cameron | Creighton |  |  | none | none | Pump | Gravity | Trenches | Not Applicable |  |  |  | NA | [15 empty] | Will be sent separately | Inspected |  | This alternative discharging system is functioning as designed and in accordance with the performance/maintenance requirements of 12VAC5-640 | 05/27/2021 | 01:26 PM
11/29/2021 |  | RoutineScheduled | 03-197-A16 | Wise | This alternative discharging system is functioning as designed and in accordance with the performance/maintenance requirements of 12VAC5-640. | Approved | EHD - Lenowisco | S.E.P.T.I.C., Inc. | 1942001097 | Denny | Deel |  |  | Norweco |  | Gravity | Gravity | Discharge | Chlorination | 200.000000 | ["Attached Growth Medium","BlowerCompressorAerator Operation","Disinfection","Control Operation","Effluent Screens","SludgeScum Accumulation"] | ["Attached Growth Medium","BlowerCompressorAerator Operation","Disinfection","Control Operation","Effluent Screens","SludgeScum Accumulation"] | YES | Musty | Clear | [15 empty] | 5 Chlorine 6 Dechlorine | This alternative discharging system is functioning as designed and in accordance with the performance/maintenance requirements of 12VAC5-640. | 11/29/2021 | 12:00 AM
01/28/2021 |  | RoutineScheduled |  | Loudoun | This alternative discharging system is functioning as designed and in accordance with the performance/maintenance requirements of 12VAC5-640 | Pending Review | EHD - Loudoun | Mckim Construction | 1942001330 | Michelle | Mckim | 1.000000 |  | none | none | Pump | Gravity | Trenches | Not Applicable |  |  |  | NA | [15 empty] | Will be sent separately | Inspected |  | This alternative discharging system is functioning as designed and in accordance with the performance/maintenance requirements of 12VAC5-640 | 04/14/2021 | 04:27 PM
09/07/2021 |  | Routine/Scheduled | 136-10-0007 | Gloucester | This AOSS should now return to normal function after having provided the above state routine maintenance | Approved | EHD - Three Rivers | Miller’s Septic Service | 1942001468 | Kevin | Blasing | 1.000000 | 1000 | Cajun Aire ATU |  | Pump | Pressure | Drip | Not Applicable | 450.000000 |  | ["BlowerCompressorAerator Operation","Control Operation","Dispersal System Operation","Distribution Pump Operation","Level Sensor Operation","Septic Tank Baffles","SludgeScum Accumulation"] |  | Musty | Clear | [14 empty] | Pumped Out | Routine Service. Primary Septic Tank - pumped empty and serviced as noted from last inspection. Replaced leaking access riser on septic tank. Pumped Aeration Tank - mixing present - serviced compressor - refilled with fresh water for restart. PUmp Tank - float sensors, pump & controls operating - replaced leaking access riser on pump tank. | This AOSS should now return to normal function after having provided the above state routine maintenance | 09/08/2021 | 10:00 AM
01/17/2021 |  | RoutineScheduled | 18-120-0278A | Chesterfield | This AOSS is functioning as designed and in accordance with the performance/maintenance requirements of 12VAC5-613. | Approved | EHD - Chesterfield | Carrington Pump & Irrigation | 1942001121 | John | Carrington | 2.000000 |  | Norweco 960 |  | Pump | Pressure | Trenches | Not Applicable |  | ["BlowerCompressorAerator Operation","Control Operation","Dispersal System Operation","Distribution Pump Operation","Effluent Screens","Level Sensor Operation"] | ["Level Sensor Operation","Distribution Pump Operation","Effluent Screens","Dispersal System Operation","Control Operation","BlowerCompressorAerator Operation"] | YES | [18 empty] | This AOSS is functioning as designed and in accordance with the performance/maintenance requirements of 12VAC5-613. |  | 12:00 AM
04/12/2021 |  | Follow-Up | 179-10-0101-SWP | Stafford | This alternative discharging system is functioning as designed and in accordance with the performance/maintenance requirements of 12VAC5-640 | Approved | EHD - Rappahannock | Dominion Septic, Inc | 1942001068 | David | Stewart | 1.000000 |  | Puraflo | none | Pump | Gravity | Pad | Not Applicable |  |  |  | NA | [15 empty] | Will be sent separately | Inspected | Repaired broken and settled pipe from septic tank to pump tank. Once inlet lid was dug up, we shot elevation from the inlet to the outlet, inlet is lower than outlet and it can not be fixed (plastic tank). Needs new tank. Proposal to be sent to homeowner. | This alternative discharging system is functioning as designed and in accordance with the performance/maintenance requirements of 12VAC5-640 | 04/13/2021 | 11:22 AM
01/27/2021 |  | RoutineScheduled | 05-198-262 | Wythe | This AOSS is functioning as designed and in accordance with the performance/maintenance requirements of 12VAC5-613. | Approved | EHD - Mount Rogers | Southwest Soils, Inc | 1942001494 | Stephen | Dalton | 1.000000 |  | Ecoflo | na | Pump | Pressure | Trenches | Not Applicable |  | ["None"] | ["None"] | YES | Musty | Cloudy | [16 empty] | This AOSS is functioning as designed and in accordance with the performance/maintenance requirements of 12VAC5-613. |  | Jan 1 1900 2:00PM
10/13/2021 |  | RoutineScheduled |  | Loudoun | This AOSS is functioning as designed and in accordance with the performance/maintanence requirements of 12VAC5-613 | Approved | EHD - Loudoun | SES Mid Atlantic, LLC | 1942001203 | James | Green |  |  | Clearstream | none | Gravity | Gravity | Drip | Not Applicable |  | ["Auxiliary Filter" ,"BlowerCompressorAerator Operation"] | ["Auxiliary Filter" ,"BlowerCompressorAerator Operation"] | NA | [15 empty] | Will be sent separately | Inspected | Components marked Fully Inspected are done so at the request of the LCHD but do not include the uncovering or physical removal of buried or submerged components such as pumps, floats, diffusers etc, nor inspection of the interior or exterior of tanks, boxes, valves or other buried components for leaks, structural defects or other abnormalities. ETM 579 hours Cycles 5590 | This AOSS is functioning as designed and in accordance with the performance/maintanence requirements of 12VAC5-613 | 11/16/2021 | 05:31 AM
09/29/2021 |  | Routine/Scheduled | 800-STS-13179 | Suffolk | This AOSS is not functioning as designed or in accordance with the performance/maintenance requirements. | Approved | EHD - Western Tidewater | R & K Septic, Inc. | 1942001066 | Mary | VanHolten |  |  | Clearstream ATU |  | Pump |  |  | UV |  | ["BlowerCompressorAerator Operation","Control Operation","Disinfection","Dispersal System Operation","Distribution Pump Operation","Level Sensor Operation","SludgeScum Accumulation"] | ["BlowerCompressorAerator Operation","Control Operation","Dispersal System Operation","Distribution Pump Operation","Level Sensor Operation","SludgeScum Accumulation"] | N/A | None | Clear | [15 empty] | UV is not working | This AOSS is not functioning as designed or in accordance with the performance/maintenance requirements. | 09/29/2021 | Jan 1 1900 11:30AM
05/17/2021 |  | RoutineScheduled |  | Loudoun | This alternative discharging system is functioning as designed and in accordance with the performance/maintenance requirements of 12VAC5-640 | Pending Review | EHD - Loudoun | Great Falls Septic Service, Inc | 1942001301 | Josh | Hott | 1.000000 |  | Puraflo | none | Pump | Gravity | Trenches | Not Applicable |  |  |  | NA | [15 empty] | Will be sent separately | Inspected |  | This alternative discharging system is functioning as designed and in accordance with the performance/maintenance requirements of 12VAC5-640 | 06/09/2021 | 11:20 AM
01/19/2021 |  | RoutineScheduled | SWp-00-82 | Spotsylvania | This alternative discharging system is functioning as designed and in accordance with the performance/maintenance requirements of 12VAC5-640 | Approved | EHD - Rappahannock | EcoSeptix Alliance | 1942001101 | Joe | Malloy | 1.000000 |  | none | none | Pump | Gravity | Drip | Not Applicable |  | ["Auxiliary Filter" ,"Attached Growth Medium" ,"BlowerCompressorAerator Operation" ,"Dispersal System Operation" ,"Distribution Pump Operation"] | ["Auxiliary Filter" ,"BlowerCompressorAerator Operation" ,"Attached Growth Medium" ,"Dispersal System Operation" ,"Distribution Pump Operation"] | NA | [15 empty] | Will be sent separately | Inspected | Repaired broken drip tubing during inspection. | This alternative discharging system is functioning as designed and in accordance with the performance/maintenance requirements of 12VAC5-640 | 04/09/2021 | 03:25 PM
06/10/2021 |  | Pump-Out Only |  | Warren | This AOSS is functioning as designed and in accordance with the performance/maintenance requirements of 12VAC5-613. | Pending Review | EHD - Lord Fairfax | POWELLS PLUMBING, INC. | 1942001036 | Kurt | Holthaus |  |  | Microfast | [8 empty] | N/A | [16 empty] | Pumped Out |  | This AOSS is functioning as designed and in accordance with the performance/maintenance requirements of 12VAC5-613. | 08/24/2021 | 02:02 PM
07/20/2021 |  | Routine/Scheduled |  | Frederick | This AOSS should now return to normal function after having provided the above state routine maintenance. | Pending Review | EHD - Lord Fairfax | POWELLS PLUMBING, INC. | 1942001036 | Kurt | Holthaus | 1.000000 | 1250 | Microfast |  | Pump | Pressure | Mound |  | 450.000000 | ["Auxiliary Filter","BlowerCompressorAerator Operation","Distribution Pump Operation"] | ["Auxiliary Filter","BlowerCompressorAerator Operation","Distribution Pump Operation"] | N/A | [16 empty] | Inspected |  | This AOSS should now return to normal function after having provided the above state routine maintenance. | 07/22/2021 | 01:45 PM
08/10/2021 |  | Routine/Scheduled | 05-142-0274 | Hanover | This AOSS is functioning as designed and in accordance with the performance/maintenance requirements of 12VAC5-613 | Approved | EHD - Chickahominy | Miller’s Septic Service | 1942001468 | Kevin | Blasing | 1.000000 | 1000 | Orenco Advantex |  | Pump | Gravity | Trenches | Not Applicable | 450.000000 |  | ["Attached Growth Medium","Control Operation","Dispersal System Operation","Distribution Pump Operation","Effluent Screens","Level Sensor Operation","Recirculation Pump","Septic Tank Baffles","SludgeScum Accumulation"] | [18 empty] | Routine Service. Primary Septic Tank - normal level Processing Tank - normal level - recirc pump, RSV & effluent screen serviced. Treatment Module - media drapes & spray grid serviced. Pump Tank - float sensors, pump & controls operating. No indications of surfacing present. | This AOSS is functioning as designed and in accordance with the performance/maintenance requirements of 12VAC5-613 | 08/11/2021 | Jan 1 1900 1:30PM
06/18/2021 |  | Pump-Out Only | 157-11-0014 | Mathews | This AOSS should now return to normal function after having provided the above state routine maintenance | Approved | EHD - Three Rivers | Miller’s Septic Service | 1942001063 | K.R. Trapper | Davis | 1.000000 | 1000 | Clearstream |  | Gravity | Gravity | Trenches | Not Applicable | 450.000000 |  | ["Septic Tank Baffles","SludgeScum Accumulation"] | [17 empty] | Pumped Out | Pump out of septic tank and clearstream unit as recommended from previous service visit. Processing tank refilled with water for restart. | This AOSS should now return to normal function after having provided the above state routine maintenance | 06/29/2021 | 08:30 AM
06/28/2021 |  | Routine/Scheduled | 124-STS-2379 | Fairfax | This AOSS is functioning as designed and in accordance with the performance/maintenance requirements of 12VAC5-613 | Approved | EHD - Fairfax | SES Mid Atlantic | 1942001203 | Michael | Green |  |  | Biomicrobics MicroFAST |  |  |  |  | Not Applicable |  | ["BlowerCompressorAerator Operation"] | ["BlowerCompressorAerator Operation"] | N/A | Musty | Clear | [15 empty] | Pump Amps 8.52 ETM 586 hrs 11 mins Cycles 2866 | This AOSS is functioning as designed and in accordance with the performance/maintenance requirements of 12VAC5-613 | 06/28/2021 | Jan 1 1900 12:35PM
07/09/2021 |  | Routine/Scheduled | 127-STS-32519 | New Kent | This AOSS is functioning as designed and in accordance with the performance/maintenance requirements of 12VAC5-613 | Approved | EHD - Chickahominy | Miller’s Septic Service | 1942001063 | K.R. Trapper | Davis | 1.000000 | 1000 | EZ Treat Sandfilter |  | Pump | Pressure | Drip | Not Applicable | 450.000000 |  | ["Attached Growth Medium","Control Operation","Dispersal System Operation","Distribution Pump Operation","Effluent Screens","Level Sensor Operation","Recirculation Pump","Septic Tank Baffles","SludgeScum Accumulation"] | YES | Musty | Clear | [15 empty] | Routine Service - Post 180 day installation. Primary Septic Tank - normal level - effluent screen serviced. Processing Tank - normal level - recirc pump serviced- float sensors & controls operating. EZ Treat Sandfilter - media serviced, spray grid serviced. Pump Tank - discharge pump serviced - float sensors & controls operating. Headworks - disc filter serviced -= field flushed. | This AOSS is functioning as designed and in accordance with the performance/maintenance requirements of 12VAC5-613 | 07/12/2021 | Jan 1 1900 7:30AM
09/27/2021 |  | RoutineScheduled | 177-06-0227-SWT | Spotsylvania | This AOSS is functioning as designed and in accordance with the performance/maintanence requirements of 12VAC5-613 | Approved | EHD - Rappahannock | Dominion Septic, Inc | 1942001403 | Isail | Marquez | 1.000000 |  | Biomicrobics MicroFAST | none | Pump | Gravity | Drip | Not Applicable |  | ["Dispersal System Operation" ,"Level Sensor Operation" ,"BlowerCompressorAerator Operation" ,"Control Operation"] | ["Level Sensor Operation" ,"Control Operation" ,"Dispersal System Operation" ,"BlowerCompressorAerator Operation"] | NA | None | Clear | [13 empty] | Will be sent separately | Inspected | observed minor settling on septic tank inlet T. Inlet T was clogged up with grease at time of inspection we cleared it and ran hot water to help clear sewer line. We will keep monitoring it if it keeps clogging we will have to fix it. recommended to blow leaf off mounds and put some grass seed. | This AOSS is functioning as designed and in accordance with the performance/maintanence requirements of 12VAC5-613 | 10/04/2021 | 05:48 AM
08/09/2021 | Alternative | Routine/Scheduled | 157-01-247 | Mathews | This AOSS should now return to normal function after having provided the above state routine maintenance. | Approved | EHD - Three Rivers | Farmer's Septic Service, Inc. | 1942001191 | Allen | Farmer | 1.000000 | [8 empty] | ["BlowerCompressorAerator Operation","Control Operation","Distribution Pump Operation","Effluent Screens","Level Sensor Operation","SludgeScum Accumulation"] | ["BlowerCompressorAerator Operation","Control Operation","Distribution Pump Operation","Effluent Screens","Level Sensor Operation","SludgeScum Accumulation"] | [18 empty] | Serviced system. Checked the pump, panel, & floats (ok). Cleaned the filter in the Clearstream and cleaned the filter in the septic tank. Changed the diffuser in the Clearstream and changed the filter in the aerator. Installed a rebuild kit on the aerator. The pressure switch on the aerator is not hooked up. Replaced the mute button on the control panel. Pumped out the septic tank and pumped out the sludge from the bottom of the Clearstream tank. Ran the pump - drainfield was taking water fine. | This AOSS should now return to normal function after having provided the above state routine maintenance. | 08/09/2021 | 02:30 PM
03/24/2021 |  | RoutineScheduled |  | Tazewell | This AOSS is functioning as designed and in accordance with the performance/maintenance requirements of 12VAC5-613. | Approved | EHD - Cumberland Plateau | S.E.P.T.I.C., Inc. | 1942001097 | Denny | Deel |  |  | Norweco |  | Gravity | Gravity | Discharge | Chlorination | 200.000000 | ["BlowerCompressorAerator Operation","Control Operation","Disinfection","Effluent Screens"] | ["BlowerCompressorAerator Operation","Control Operation","Disinfection","Effluent Screens"] | YES | Musty | Clear | [15 empty] | 5 Blue Crystal 7 Bio Max | This AOSS is functioning as designed and in accordance with the performance/maintenance requirements of 12VAC5-613. | 03/24/2021 | 12:00 AM
10/25/2021 |  | RoutineScheduled | 033-06-0587-SP | Caroline | This AOSS is functioning as designed and in accordance with the performance/maintanence requirements of 12VAC5-613 | Approved | EHD - Rappahannock | Dominion Septic, Inc | 1942001403 | Isail | Marquez | 1.000000 |  | Ecoflo | none | Pump | Gravity | Trenches | Not Applicable |  | ["Level Sensor Operation"] | ["Level Sensor Operation"] | NA | Musty | Cloudy | [13 empty] | Will be sent separately | Inspected | Peat is 11 years old, Starting to pond, and has compacted 12". Media needs to be replaced. Septic tank outlet riser needs to be resealed. Recommend to install riser on inlet side in septic tank to facilitate maintenance and to remove roots on wedge lid. Will send a quote for repairs. | This AOSS is functioning as designed and in accordance with the performance/maintanence requirements of 12VAC5-613 | 11/01/2021 | 06:07 AM
06/04/2021 |  | RoutineScheduled | 109-16-0195 | Bedford | This AOSS is functioning as designed and in accordance with the performance/maintenance requirements of 12VAC5-613. | Approved | EHD - Central | Virginia Septic Service | 1942001512 | iain | Waugh | 1.000000 | 300 | Best1 |  | Pump | Pressure | Drip | Not Applicable |  | [] | [] | NA | [16 empty] | Inspected | Septic zone 12"Scum layer & 6" Sludge in septic zone, Try to reduce FOG (Fat oil and Grease input in septic system. Arranged to have Tidy Septic tank Pumped out. Treatment tank 5" slduge Discharge zone 12" sludge and Pump Tank 5" sludge. Cleaned Effluent Filter brush, Blower filter and spin filter. Both zoner valves operate, flushed and cleaned lines by running them, Pump count 4309 (1,432 cycles for the year)Pump run time meter 9427Min (3,318 min or 55 hours for the year total) HLA 53 secondary count 146. | This AOSS is functioning as designed and in accordance with the performance/maintenance requirements of 12VAC5-613. | 06/28/2021 | 09:30 AM
01/27/2021 |  | RoutineScheduled | 19-138-034 | Grayson | This AOSS is functioning as designed and in accordance with the performance/maintenance requirements of 12VAC5-613. | Approved | EHD - Mount Rogers | Southwest Soils, Inc. | 1942001494 | Stephen D. | Dalton | 1.000000 | 750 gallons | Aqua Safe 600 |  | Gravity | Gravity | Trenches | Not Applicable |  | ["None"] | ["Other"] | NA | Musty | Discolored | [16 empty] | This AOSS is functioning as designed and in accordance with the performance/maintenance requirements of 12VAC5-613. | 01/27/2021 | Jan 1 1900 2:30PM
07/02/2021 |  | Routine/Scheduled | 124-STS-2379 | Fairfax | This AOSS is functioning as designed and in accordance with the performance/maintenance requirements of 12VAC5-613 | Approved | EHD - Fairfax | SES Mid Atlantic | 1942001203 | Michael | Green |  |  | Puraflo |  |  |  |  | Not Applicable |  | ["Effluent Screens"] | ["Effluent Screens"] | YES | [17 empty] | Septic Sludge 1" Scum 0 Pump Sludge 1" Scum 0 | This AOSS is functioning as designed and in accordance with the performance/maintenance requirements of 12VAC5-613 | 07/02/2021 | Jan 1 1900 10:19AM
06/26/2021 |  | RoutineScheduled | {FIPSCode}-STS-19756 | Frederick | This AOSS is functioning as designed and in accordance with the performance/maintenance requirements of 12VAC5-613. | Pending Review | EHD - Lord Fairfax | Combs Wastewater Management LLC | 1942001353 | Amy | Combs | 2.000000 |  |  |  | Pump | Pressure | Trenches | Not Applicable | 450.000000 | [] | ["Attached Growth Medium","Control Operation","Dispersal System Operation","Distribution Pump Operation","Level Sensor Operation","SludgeScum Accumulation","Septic Tank Baffles"] | YES | [18 empty] | This AOSS is functioning as designed and in accordance with the performance/maintenance requirements of 12VAC5-613. | 06/02/2021 | 12:00 AM
07/05/2021 | Alternative | Routine/Scheduled | 166-11-019 | Northumberland | This AOSS is functioning as designed and in accordance with the performance/maintenance requirements of 12VAC5-613 | Approved | EHD - Three Rivers | Miller's Septic Service | 1942001063 | K.R. Trapper | Davis | 1.000000 | 1000 | PremierTech, EFX |  | Pump | Gravity | Pad | Not Applicable | 450.000000 |  | ["Attached Growth Medium","Control Operation","Disinfection","Dispersal System Operation","Distribution Pump Operation","Effluent Screens","Level Sensor Operation","Septic Tank Baffles","SludgeScum Accumulation"] | YES | Musty | Clear | [15 empty] | Routine Service Primary Septic Tank - normal level - effluent screen serviced. Pump Basin - plastic - float sensors, pump and controls operating. BioFilter - Fiberglass - peatmoss in good condition - raked / turned. | This AOSS is functioning as designed and in accordance with the performance/maintenance requirements of 12VAC5-613 | 07/07/2021 | 07:45 AM
11/30/2021 |  | RoutineScheduled |  | Frederick | This AOSS is functioning as designed and in accordance with the performance/maintenance requirements of 12VAC5-613. | Pending Review | EHD - Lord Fairfax | Inboden Environmental Services, Inc | 1942001173 | Darrin | Plauger | [9 empty] | [] | [] |  | None | Clear | 6.970000 | [15 empty] | This AOSS is functioning as designed and in accordance with the performance/maintenance requirements of 12VAC5-613. | 12/13/2021 | 07:03 PM
05/03/2021 |  | Routine/Scheduled | 124-STS-2379 | Fairfax | This AOSS is functioning as designed and in accordance with the performance/maintenance requirements of 12VAC5-613 | Approved | EHD - Fairfax | SES Mid Atlantic | 1942001203 | Michael | Green |  |  | Delta Environmental Products, DF Series |  |  |  |  | Not Applicable |  | ["BlowerCompressorAerator Operation"] | ["BlowerCompressorAerator Operation"] | N/A | Musty | Clear | [15 empty] | Pump 1 Amps 12.81 ETM 460 hrs Cycles 206353 Pump 2 Amps 11.89 ETM 448 hrs Cycles 203346 Septic Sludge 0 Scum 0 ATU Sludge 8" Scum 2" Pump Sludge 2" Scum 0 On 53 secs Off 6 hrs | This AOSS is functioning as designed and in accordance with the performance/maintenance requirements of 12VAC5-613 | 05/03/2021 | Jan 1 1900 10:50AM
04/06/2021 |  | RoutineScheduled |  | Loudoun | This alternative discharging system is functioning as designed and in accordance with the performance/maintenance requirements of 12VAC5-640 | Pending Review | EHD - Loudoun | Catoctin Environmental | 1942001137 | Cameron | Creighton | 1.000000 |  | none | none | Pump | Gravity | Trenches | Not Applicable |  |  |  | NA | [15 empty] | Will be sent separately | Inspected |  | This alternative discharging system is functioning as designed and in accordance with the performance/maintenance requirements of 12VAC5-640 | 05/27/2021 | 01:26 PM
05/28/2021 |  | RoutineScheduled | 136-14-0373 | Gloucester | This AOSS should now return to normal function after having provided the above state routine maintenance. | Approved | EHD - Three Rivers | Virginia Septic Solutions LLC | 1942001500 | Justin | Barker | 3.000000 | 600GPD | Clearstream 600N |  | Pump | Pressure | Drip | UV |  | ["Disinfection"] | ["Disinfection"] | NA | Musty | Clear | [16 empty] | This AOSS should now return to normal function after having provided the above state routine maintenance. | 05/28/2021 | 12:00 AM
10/06/2021 |  | RoutineScheduled |  | Loudoun | This AOSS is functioning as designed and in accordance with the performance/Maintenance requirements of 12VAC5-613 | Pending Review | EHD - Loudoun | Mckim Construction | 1942001330 | Michelle | Mckim | 1.000000 |  | Orenco Advantex | none | Pump | Gravity | Trenches | Not Applicable |  |  |  | NA | [15 empty] | Will be sent separately | Inspected | A walk over inspection of an alternative septic system. This septic is required to be inspected every year between Jan 1 and July 1 and filed with the state and county. This system is called an Advantex septic. The septic control panel is an exterior time dose. There is 1 pvc clean out near the house. All tanks have access to them. All pumps, floats and force main were inspected. The drain field was probed and dry. This was a walk over inspection so no digging was done. At time of inspection all components were in working condition. This inspection does not guarantee the life of this system or any of the components. | This AOSS is functioning as designed and in accordance with the performance/Maintenance requirements of 12VAC5-613 | 11/19/2021 | 01:13 PM
04/21/2021 |  | RoutineScheduled | 91-184-5002 | Scott | This AOSS is functioning as designed and in accordance with the performance/maintenance requirements of 12VAC5-613. | Approved | EHD - Lenowisco | S.E.P.T.I.C., Inc. | 1942001097 | Denny | Deel |  |  | Norweco |  | Gravity | Gravity | Discharge | Chlorination | 200.000000 | ["BlowerCompressorAerator Operation","Disinfection","Dispersal System Operation","Control Operation","SludgeScum Accumulation"] | ["BlowerCompressorAerator Operation","Disinfection","Dispersal System Operation","Control Operation","SludgeScum Accumulation"] | YES | Musty | Clear | [16 empty] | This AOSS is functioning as designed and in accordance with the performance/maintenance requirements of 12VAC5-613. | 04/21/2021 | 12:00 AM
05/26/2021 |  | RoutineScheduled | 124-STS-2379 | Fairfax | This AOSS should now return to normal function after having provided the above state routine maintenance. | Approved | EHD - Fairfax | Triple R Construction Co., Inc. | 1942001108 | Charles | Seamon | 3.000000 |  | Septic Tank | EZ-Treat Recirc. / Pump Tank | Pump | Pressure | Drip | UV |  | ["Disinfection"] | ["Disinfection"] | NO | [7 empty] | 05/26/2021 | Sample Chamber | 6.000000 |  | 350.000000 |  |  |  | Attached to this report |  | Septic Tank-4"sludge 0"scum/ EZ-Treat Recirc Tank-0"sludge/ Pump Tank-0"sludge/ No pump out needed/ Discharge pump counts: High-18/ Peak-17 ETM-1h 2m/ Pump-221 ETM-38h 17mWater meter-00112-2479/ UV-Light cleaned/ EZ-Treat media in good condition/ No breakout or spongy areas on the drip field | This AOSS should now return to normal function after having provided the above state routine maintenance. |  | 12:00 AM
11/10/2021 | Alternative | Routine/Scheduled | 166-08-292 | Northumberland | This AOSS should now return to normal function after having provided the above state routine maintenance. | Approved | EHD - Three Rivers | Miller's Septic Service | 1942001468 | Kevin | Blasing | 1.000000 | 1000 | None | None | Pump | Gravity | Trenches | Not Applicable | 450.000000 |  | ["Control Operation","Dispersal System Operation","Distribution Pump Operation","Effluent Screens","Level Sensor Operation","Septic Tank Baffles","SludgeScum Accumulation"] | YES | [17 empty] | COSS - pump to community absorption field. Primary Septic Tank - normallevel - effluent screen serviced - riser leak present. Pump Tank - normal level - float sensors, pump & controls operating - riser leaks present. | This AOSS should now return to normal function after having provided the above state routine maintenance. | 11/15/2021 | 09:00 AM
04/30/2021 |  | RoutineScheduled |  | Loudoun | This alternative discharging system is functioning as designed and in accordance with the performance/maintenance requirements of 12VAC5-640 | Approved | EHD - Loudoun | Mckim Construction | 1942001330 | Michelle | Mckim |  |  | Best 1 | none | Pump | Gravity | Trenches | Not Applicable |  |  |  | NA | [15 empty] | Will be sent separately | Inspected |  | This alternative discharging system is functioning as designed and in accordance with the performance/maintenance requirements of 12VAC5-640 | 05/27/2021 | 01:27 PM
03/30/2021 |  | RoutineScheduled | SD-13-290 | Fauquier | This alternative discharging system is functioning as designed and in accordance with the performance/maintenance requirements of 12VAC5-640 | Approved | EHD - Rappahannock-Rapidan | Dominion Septic, Inc | 1942001125 | Tom | Jackson |  |  | Orenco Advantex | none | Pump | Gravity | Drip | UV |  | ["Level Sensor Operation" ,"Control Operation" ,"Disinfection" ,"Auxiliary Filter"] | ["Level Sensor Operation" ,"Control Operation" ,"Disinfection" ,"Auxiliary Filter"] | NA | None | Clear | [13 empty] | Will be sent separately | Inspected | Annual inspection. Replaced uv lamp, rinsed housing, and wiped off the sleeve. | This alternative discharging system is functioning as designed and in accordance with the performance/maintenance requirements of 12VAC5-640 | 04/13/2021 | 11:22 AM
09/14/2021 |  | RoutineScheduled | 107-07-0448 | Augusta | This AOSS should now return to normal function after having provided the above state routine maintenance. | Approved | EHD - Central Shenandoah | Cubbage Septic Solutions LLC | 1942001021 | Harrison | Cubbage | 2.000000 |  | Biomicrobics MicroFAST | Biomicrobics MicroFAST | Pump | Gravity | Drip | Not Applicable |  | ["BlowerCompressorAerator Operation" ,"Control Operation"] | ["BlowerCompressorAerator Operation" ,"Control Operation"] | NA | [15 empty] | Will be sent separately | Inspected | Blower was off when arrived. This is required to run at all times Upper system is scheduled to be pumped in October | This AOSS should now return to normal function after having provided the above state routine maintenance. | 12/26/2021 | 11:36 AM
03/17/2021 |  |  | 04-192-099 | Tazewell | This AOSS is functioning as designed and in accordance with the performance/maintenance requirements of 12VAC5-613. | Approved | EHD - Cumberland Plateau | S.E.P.T.I.C., Inc. | 1942001097 | Denny | Deel | [9 empty] | [] | [] | [8 empty] | 03/17/2021 |  | 2.800000 | [5 empty] | Attached to this report |  | BOD: 2.80 TSS: BDL | This AOSS is functioning as designed and in accordance with the performance/maintenance requirements of 12VAC5-613. | 03/17/2021 | 12:00 AM
06/28/2021 |  | RoutineScheduled | 124-STS-2379 | Fairfax | This AOSS is functioning as designed and in accordance with the performance/maintanence requirements of 12VAC5-613 | Approved | EHD - Fairfax | Soils, Inc. | 1942001004 | Mark | Smith |  |  | none | none | Gravity | Gravity | Drip | Not Applicable |  |  |  | NA | [15 empty] | Will be sent separately | Inspected | Day -Light drain required | This AOSS is functioning as designed and in accordance with the performance/maintanence requirements of 12VAC5-613 | 07/06/2021 | Jan 1 1900 1:51PM
07/09/2021 |  | RoutineScheduled |  | Warren | This AOSS is functioning as designed and in accordance with the performance/maintenance requirements of 12VAC5-613 | Pending Review | EHD - Lord Fairfax | Onsite Wastewater Services - May Supply | 1942001627 | Drew | Shull | 1.000000 |  | Orenco Advantex | none | Pump | Gravity | Drip | Not Applicable |  |  |  | NA | [15 empty] | Will be sent separately | Inspected |  | This AOSS is functioning as designed and in accordance with the performance/maintenance requirements of 12VAC5-613 | 04/01/2022 | 01:40 PM
05/21/2021 |  | RoutineScheduled | 08-113-162 | Buchanan | This AOSS is functioning as designed and in accordance with the performance/maintenance requirements of 12VAC5-613. | Approved | EHD - Cumberland Plateau | S.E.P.T.I.C., Inc. | 1942001097 | Denny | Deel |  |  | Norweco |  | Gravity | Gravity | Discharge | Chlorination | 200.000000 | ["BlowerCompressorAerator Operation","Disinfection","Dispersal System Operation","Control Operation","SludgeScum Accumulation"] | ["BlowerCompressorAerator Operation","Disinfection","Dispersal System Operation","Control Operation","SludgeScum Accumulation"] | YES | Musty | Clear | [15 empty] | 5 Chlorination | This AOSS is functioning as designed and in accordance with the performance/maintenance requirements of 12VAC5-613. | 05/21/2021 | 12:00 AM
03/22/2021 |  | Routine/Scheduled | 175-04-0857 | Prince William | This AOSS is functioning as designed and in accordance with the performance/maintenance requirements of 12VAC5-613 | Approved | EHD - Prince William | SES Mid Atlantic | 1942001203 | Michael | Green |  |  | Orenco Advantex |  |  |  |  | Not Applicable |  | ["Attached Growth Medium","Control Operation","Effluent Screens","Level Sensor Operation","Recirculation Pump"] | ["Attached Growth Medium","Control Operation","Effluent Screens","Level Sensor Operation","Recirculation Pump"] | YES | Musty | Clear | [15 empty] | Pump Amps 9.96 ETM 1107hrs Cycles 8740 Pump Amps 10.50 ETM 783 hrs Cycles 6225 Water Meter Reading 220300 Septic Sludge 6" Scum 0.25 ATU Sludge 4" Scum 0 Pump Sludge 1" Scum 0 On 7 mins 47 secs Off 3 hrs 52 mins | This AOSS is functioning as designed and in accordance with the performance/maintenance requirements of 12VAC5-613 | 03/22/2021 | 12:02 PM
01/06/2021 |  | Routine/Scheduled | 175-12-0320 | Prince William | This AOSS is functioning as designed and in accordance with the performance/maintenance requirements of 12VAC5-613 | Approved | EHD - Prince William | SES Mid Atlantic | 1942001203 | Michael | Green |  |  | Clearstream ATU |  |  |  |  | Not Applicable |  | ["Auxiliary Filter","Effluent Screens"] | ["Auxiliary Filter","Effluent Screens"] | YES | Musty | Clear | [16 empty] | This AOSS is functioning as designed and in accordance with the performance/maintenance requirements of 12VAC5-613 | 01/06/2021 | 04:01 PM
01/07/2021 |  | Routine/Scheduled | 147-17-0007 | James City | This AOSS should now return to normal function after having provided the above state routine maintenance. | Approved | EHD - Peninsula | Farmer's Septic Service, Inc. | 1942001191 | Allen | Farmer | 1.000000 | [8 empty] | ["Blower/Compressor/Aerator Operation","Control Operation","Disinfection","Distribution Pump Operation","Effluent Screens","Level Sensor Operation","Sludge/Scum Accumulation"] | ["Blower/Compressor/Aerator Operation","Control Operation","Disinfection","Distribution Pump Operation","Effluent Screens","Level Sensor Operation","Sludge/Scum Accumulation"] | N/A | [17 empty] | Serviced system. Checked the pump, panel, & floats (ok). Cleaned the filter in the Clearstream. Changed the diffuser in the Clearstream, changed the filter in the aerator, and changed the mesh screen in the spinfilter. Disconnected the pressure switch - owner had pumping company come out and pump tanks. Replaced the UV bulb and cord - cut breaker off and disconnected the alarm. The timer is set to 7 minutes every 2 hours. The drainfield might be bleeding out - once it is dry need to keep an eye on. | This AOSS should now return to normal function after having provided the above state routine maintenance. | 01/06/2021 | Jan 1 1900 12:00PM
05/18/2021 |  | Routine/Scheduled | 04-118-0090 | Charles City | This AOSS is functioning as designed and in accordance with the performance/maintenance requirements of 12VAC5-613 | Approved | EHD - Chickahominy | Madison Environmental LLC | 1942001333 | Larry | Madison, Jr. | 2.000000 |  | Ecoflo | [6 empty] | ["Distribution Pump Operation","Effluent Screens","Level Sensor Operation","SludgeScum Accumulation"] | ["Control Operation","Distribution Pump Operation","Effluent Screens","Level Sensor Operation","Septic Tank Baffles","SludgeScum Accumulation"] | YES | [18 empty] | This AOSS is functioning as designed and in accordance with the performance/maintenance requirements of 12VAC5-613 | 05/18/2021 | Jan 1 1900 12:26PM
06/07/2021 |  | RoutineScheduled | {FIPSCode}-STS-14210 | Dickenson | This AOSS is functioning as designed and in accordance with the performance/maintenance requirements of 12VAC5-613. | Approved | EHD - Cumberland Plateau | S.E.P.T.I.C., Inc. | 1942001097 | Denny | Deel |  |  | Norweco |  | Gravity | Gravity | Discharge | Chlorination | 200.000000 | ["BlowerCompressorAerator Operation","Disinfection","Dispersal System Operation","Control Operation"] | ["BlowerCompressorAerator Operation","Disinfection","Dispersal System Operation","Control Operation"] | YES | Musty | Clear | [15 empty] | 5 Chlorine | This AOSS is functioning as designed and in accordance with the performance/maintenance requirements of 12VAC5-613. | 06/07/2021 | 12:00 AM
09/24/2021 |  | RoutineScheduled | 179-07-0101-SWP | Stafford | This AOSS is functioning as designed and in accordance with the performance/maintanence requirements of 12VAC5-613 | Approved | EHD - Rappahannock | Dominion Septic, Inc | 1942001068 | David | Stewart |  |  | Orenco Advantex | none | Pump | Gravity | Trenches | Not Applicable |  | ["Dispersal System Operation" ,"Distribution Pump Operation" ,"Level Sensor Operation" ,"Septic Tank Baffles" ,"SludgeScum Accumulation" ,"Attached Growth Medium"] | ["Dispersal System Operation" ,"Attached Growth Medium" ,"Distribution Pump Operation" ,"Level Sensor Operation" ,"Septic Tank Baffles" ,"SludgeScum Accumulation"] | NA | None | Clear | [13 empty] | Will be sent separately | Inspected | Routine inspection. Replaced broken vent cap. Recirc will probably need to be pumped out next year. | This AOSS is functioning as designed and in accordance with the performance/maintanence requirements of 12VAC5-613 | 10/04/2021 | 05:48 AM
02/09/2021 |  | Routine/Scheduled | 11-120-0347A | Chesterfield | This AOSS is functioning as designed and in accordance with the performance/maintenance requirements of 12VAC5-613 | Approved | EHD - Chesterfield | Madison Environmental LLC | 1942001333 | Larry | Madison, Jr. | 1.000000 |  | Norweco Singulair ATU |  | Pump |  |  |  |  | ["Control Operation","Distribution Pump Operation","Septic Tank Baffles"] | ["Control Operation","Distribution Pump Operation","Septic Tank Baffles"] | N/A | [18 empty] | This AOSS is functioning as designed and in accordance with the performance/maintenance requirements of 12VAC5-613 | 02/09/2021 | Jan 1 1900 4:00PM
06/08/2021 |  | RoutineScheduled | 107-08-0113 | Augusta | This AOSS is functioning as designed and in accordance with the performance/maintenance requirements of 12VAC5-613 | Approved | EHD - Central Shenandoah | Onsite Wastewater Services - May Supply | 1942001627 | Drew | Shull | 1.000000 |  | Orenco Advantex | none | Pump | Gravity |  | Not Applicable |  |  |  | NA | None | Clear | [13 empty] | Will be sent separately | Inspected | INSPECTED ON 06/08/2021 -INSPECTOR NOT LISTED ON FORM. | This AOSS is functioning as designed and in accordance with the performance/maintenance requirements of 12VAC5-613 | 06/09/2022 | 04:10 PM
04/05/2021 |  |  | 2010-143-0036 | Henrico | This AOSS is functioning as designed and in accordance with the performance/maintenance requirements of 12VAC5-613. | Approved | EHD - Henrico | C&W Hanover Septic | 1942001281 | William | Shaw |  |  | Microfast | [6 empty] | ["BlowerCompressorAerator Operation","Control Operation","Distribution Pump Operation"] | ["BlowerCompressorAerator Operation","Control Operation","Distribution Pump Operation"] | [17 empty] | Pumped Out |  | This AOSS is functioning as designed and in accordance with the performance/maintenance requirements of 12VAC5-613. | 05/01/2021 | 12:00 AM
02/16/2021 |  | RoutineScheduled | 187100048 | Warren | This AOSS is functioning as designed and in accordance with the performance/maintenance requirements of 12VAC5-613. | Approved | EHD - Lord Fairfax | Larry Royston Septic Service, LLC | 2705110225 | Larry | Royston | 1.000000 | 1250 |  |  |  |  | Trenches |  |  | ["None"] | ["None"] | YES | [16 empty] | Inspected |  | This AOSS is functioning as designed and in accordance with the performance/maintenance requirements of 12VAC5-613. | 02/19/2021 | 09:20 AM
08/12/2021 |  | RoutineScheduled | 023-STS-42581 | Botetourt | This AOSS is functioning as designed and in accordance with the performance/maintenance requirements of 12VAC5-613. | Approved | EHD - Alleghany-Roanoke | King's Alternative Septic | 1942001094 | David | King | 1.000000 |  | Biomicrobics Microfast 0.5 |  | Gravity | Gravity | Discharge | UV |  | ["Disinfection"] | ["Disinfection"] |  |  |  | 8.000000 | 5.100000 |  |  |  | 08/12/2021 |  | 16.000000 |  |  | 9.600000 |  |  | Attached to this report |  | Clean UV bulb, system is working correctly. | This AOSS is functioning as designed and in accordance with the performance/maintenance requirements of 12VAC5-613. | 08/30/2021 | 12:00 AM
04/12/2021 |  | Routine/Scheduled | SD-85-788 | Fauquier | This AOSS is functioning as designed and in accordance with the performance/maintenance requirements of 12VAC5-613 | Approved | EHD - Rappahannock-Rapidan | SES Mid Atlantic | 1942001203 | Michael | Green | [9 empty] | ["None"] | ["None"] | N/A | [17 empty] | Water Meter Reading 470640 | This AOSS is functioning as designed and in accordance with the performance/maintenance requirements of 12VAC5-613 | 04/12/2021 | 08:00 AM
10/22/2021 |  | Routine/Scheduled |  | Chesapeake | This AOSS is functioning as designed and in accordance with the performance/maintenance requirements of 12VAC5-613. | Pending Review | EHD - Chesapeake | R & K Septic, Inc. | 1942001066 | Mary | VanHolten |  |  | Clearstream ATU |  | Pump |  | Drip | UV |  | ["BlowerCompressorAerator Operation","Control Operation","Disinfection","Dispersal System Operation","Distribution Pump Operation","Level Sensor Operation","SludgeScum Accumulation"] | ["BlowerCompressorAerator Operation","Control Operation","Disinfection","Dispersal System Operation","Distribution Pump Operation","Level Sensor Operation","SludgeScum Accumulation"] | N/A | None | Clear | [16 empty] | This AOSS is functioning as designed and in accordance with the performance/maintenance requirements of 12VAC5-613. | 10/23/2021 | Jan 1 1900 5:00PM
05/24/2021 |  | RoutineScheduled |  | Loudoun | This alternative discharging system is functioning as designed and in accordance with the performance/maintenance requirements of 12VAC5-640 | Pending Review | EHD - Loudoun | SES Mid Atlantic, LLC | 1942001203 | James | Green |  |  | Clearstream | none | Pump | Gravity | Drip | Not Applicable |  | ["Auxiliary Filter" ,"BlowerCompressorAerator Operation"] | ["BlowerCompressorAerator Operation" ,"Auxiliary Filter"] | NA | [15 empty] | Will be sent separately | Inspected | Components marked Fully Inspected are done so at the request of the LCHD but do not include the uncovering or physical removal of buried or submerged components such as pumps, floats, diffusers etc, nor inspection of the interior or exterior of tanks, boxes, valves or other buried components for leaks, structural defects or other abnormalities. | This alternative discharging system is functioning as designed and in accordance with the performance/maintenance requirements of 12VAC5-640 | 06/17/2021 | 12:30 PM
07/29/2021 |  | RoutineScheduled | 34741 | Shenandoah | This alternative discharging system is functioning as designed and in accordance with the performance/maintenance requirements of 12VAC5-640. | Approved | EHD - Lord Fairfax | Seals Septic Service | [5 empty] | Multiflo | [6 empty] | ["None"] | [] | [17 empty] | Inspected |  | This alternative discharging system is functioning as designed and in accordance with the performance/maintenance requirements of 12VAC5-640. | 08/17/2021 | 12:00 AM
10/21/2021 |  | RoutineScheduled | 179-STS-87223 | Stafford | This AOSS is functioning as designed and in accordance with the performance/maintenance requirements of 12VAC5-613 | Approved | EHD - Rappahannock | Septic Works LLC | 1942001080 | michael | smith | 1.000000 |  | EZ Treat Sandfilter | none | Gravity | Gravity | Trenches | Not Applicable |  |  |  | NA | [15 empty] | Will be sent separately | Inspected |  | This AOSS is functioning as designed and in accordance with the performance/maintenance requirements of 12VAC5-613 | 02/25/2022 | 01:32 PM
03/06/2021 |  | RoutineScheduled | 061-17-321 | Fauquier | This AOSS is not functioning as designed or in accordance with the performance/maintenance requirements. | Approved | EHD - Rappahannock-Rapidan | Wastemaster Inc |  | Timothy | Jenkins | 2.000000 |  | ATU |  | Pump | Pressure | Drip |  |  | ["Other"] | [] | [18 empty] | System flooded. Drip filter vault flooded. HLA disconnected/burnt out. | This AOSS is not functioning as designed or in accordance with the performance/maintenance requirements. | 03/22/2021 | 01:10 PM
03/30/2021 |  | RoutineScheduled |  | Shenandoah | This alternative discharging system is functioning as designed and in accordance with the performance/maintenance requirements of 12VAC5-640 | Pending Payment | EHD - Lord Fairfax | Cubbage Septic Solutions LLC | 1942001021 | Harrison | Cubbage | 1.000000 |  | Puraflo | none | Pump | Gravity |  | Not Applicable |  | ["Auxiliary Filter" ,"Control Operation"] | ["Auxiliary Filter" ,"Control Operation"] | NA | [15 empty] | Will be sent separately | Inspected |  | This alternative discharging system is functioning as designed and in accordance with the performance/maintenance requirements of 12VAC5-640 | 05/11/2021 | 07:43 AM
12/15/2021 |  | RoutineScheduled | 18-100-0472 | Accomack | This AOSS is functioning as designed and in accordance with the performance/maintenance requirements of 12VAC5-613. | Approved | EHD - Eastern Shore | Environmental Systems Service | 1942001050 | Troy | Jenkins | [9 empty] | [] | [] | [8 empty] | 12/15/2021 | Sample Tap | 6.000000 |  | 11.000000 | 37.000000 | 33.100000 |  | Attached to this report |  |  | This AOSS is functioning as designed and in accordance with the performance/maintenance requirements of 12VAC5-613. | 01/11/2022 | 12:00 AM
08/20/2021 |  | Routine/Scheduled | 05-160-0094 | Montgomery | This AOSS is functioning as designed and in accordance with the performance/maintenance requirements of 12VAC5-613 | Approved | EHD - New River | Advanced Environmental & Septic, LLC | 1942001042 | Rodney | Rice | 1.000000 |  | Biomicrobics MicroFAST |  | Pump | Pressure | Drip | Not Applicable |  | ["None"] | ["BlowerCompressorAerator Operation","Control Operation","Dispersal System Operation","Distribution Pump Operation","Effluent Screens","Level Sensor Operation","Septic Tank Baffles","SludgeScum Accumulation"] | YES | [18 empty] | This AOSS is functioning as designed and in accordance with the performance/maintenance requirements of 12VAC5-613 | 08/20/2021 | 01:00 PM
03/25/2021 |  | RoutineScheduled |  | Page | This alternative discharging system is functioning as designed and in accordance with the performance/maintenance requirements of 12VAC5-640 | Pending Payment | EHD - Lord Fairfax | Cubbage Septic Solutions LLC | 1942001021 | Harrison | Cubbage | 1.000000 | 2500 | Orenco Advantex | none | Pump | Gravity | Drip | Not Applicable |  | ["SludgeScum Accumulation" ,"Control Operation" ,"Auxiliary Filter"] | ["SludgeScum Accumulation" ,"Control Operation" ,"Auxiliary Filter"] | NA | [15 empty] | Will be sent separately | Inspected | All tanks pumped | This alternative discharging system is functioning as designed and in accordance with the performance/maintenance requirements of 12VAC5-640 | 05/09/2021 | 07:35 AM
07/01/2021 |  | RoutineScheduled | {FIPSCode}-STS-69032 | Spotsylvania | This AOSS is functioning as designed and in accordance with the performance/maintenance requirements of 12VAC5-613. | Approved | EHD - Rappahannock | Wastemaster Inc |  | Timothy | Jenkins | 2.000000 |  | ATU |  | Pump | Gravity | Drip |  |  | [] | [] | [19 empty] | This AOSS is functioning as designed and in accordance with the performance/maintenance requirements of 12VAC5-613. | 09/30/2021 | 10:55 AM
06/02/2021 |  | Routine/Scheduled |  | Frederick | This AOSS is not functioning as designed or in accordance with the performance/maintenance requirements. | Pending Review | EHD - Lord Fairfax | POWELLS PLUMBING, INC. | 1942001036 | Kurt | Holthaus | 1.000000 | 1000 | Puraflo |  | Pump | Pressure | Drip |  | 450.000000 | ["Control Operation","Dispersal System Operation"] |  | YES | [18 empty] | This AOSS is not functioning as designed or in accordance with the performance/maintenance requirements. | 06/07/2021 | 01:28 PM
07/20/2021 |  | Reportable Incident | 2001-143-0368 | Henrico | This AOSS should now return to normal function after having provided the above state routine maintenance | Approved | EHD - Henrico | Miller’s Septic Service | 0 | Kevin | Blasing | 1.000000 | 1000 | PremierTech, EFX |  | Pump | Gravity | Trenches | Not Applicable | 450.000000 | ["Attached Growth Medium","Dispersal System Operation"] | ["Attached Growth Medium","Dispersal System Operation","Septic Tank Baffles","SludgeScum Accumulation"] | NO | [16 empty] | Pumped Out | Peatmoss changeout for others ... NOT PRIMARY SERVICE PROVIDER. Septic Tank pumped empty by CWS. Peatmoss removed by Millers Services - new peatmoss installed. No additional service conducted. Distribution Box replaced - conveyance line and header lines spliced. | This AOSS should now return to normal function after having provided the above state routine maintenance | 07/22/2021 | 07:00 AM
07/24/2021 |  | Reportable Incident | 175-04-0564 | Prince William | This AOSS should now return to normal function after having provided the above state routine maintenance. | Approved | EHD - Prince William | POWELLS PLUMBING, INC. | 1942001036 | Kurt | Holthaus |  |  | Microfast | [6 empty] | ["Distribution Pump Operation"] | ["Distribution Pump Operation"] | N/A | [16 empty] | Pumped Out |  | This AOSS should now return to normal function after having provided the above state routine maintenance. | 08/27/2021 | 01:47 PM
05/12/2021 |  | RoutineScheduled |  | Loudoun | This alternative discharging system is functioning as designed and in accordance with the performance/maintenance requirements of 12VAC5-640 | Pending Review | EHD - Loudoun | Catoctin Environmental | 1942001137 | Cameron | Creighton |  |  | Norweco Singulair ATU | none | Pump | Gravity | Trenches | Not Applicable |  |  |  | NA | [15 empty] | Will be sent separately | Inspected |  | This alternative discharging system is functioning as designed and in accordance with the performance/maintenance requirements of 12VAC5-640 | 05/27/2021 | 01:26 PM
03/02/2021 |  | RoutineScheduled |  | Loudoun | This alternative discharging system is functioning as designed and in accordance with the performance/maintenance requirements of 12VAC5-640 | Approved | EHD - Loudoun | Mckim Construction | 1942001330 | Michelle | Mckim | 1.000000 |  | none | none | Pump | Gravity | Trenches | Not Applicable |  |  |  | NA | [15 empty] | Will be sent separately | Inspected |  | This alternative discharging system is functioning as designed and in accordance with the performance/maintenance requirements of 12VAC5-640 | 04/14/2021 | 04:27 PM
04/22/2021 |  | RoutineScheduled | 109-02-0719 | Bedford | This AOSS is functioning as designed and in accordance with the performance/maintenance requirements of 12VAC5-613. | Approved | EHD - Central | Virginia Septic Service | 1942001512 | iain | Waugh | 1.000000 | 1500 | Puraflo |  | Pump | Gravity | Trenches | Not Applicable |  | [] | [] | NA | [16 empty] | Inspected | Routine Inspection - Scum under 1" Septic 16 " sludge - Pump Tank 5" sludge - Previous electrician had repalced a float switch. Found pump is operational and the alarm float operational. Owner had peat moss replaced a few years ago. It was dry ontop but breaking down underneather and reccomend more frequent turning. We opened and turned the peat in all 4 pods. | This AOSS is functioning as designed and in accordance with the performance/maintenance requirements of 12VAC5-613. | 04/23/2021 | 09:30 AM
07/15/2021 |  | RoutineScheduled | 187130063 | Warren | This AOSS is functioning as designed and in accordance with the performance/maintanence requirements of 12VAC5-613 | Approved | EHD - Lord Fairfax | Cubbage Septic Solutions LLC | 1942001021 | Harrison | Cubbage | 1.000000 |  | Biomicrobics MicroFAST | none | Pump | Gravity |  | Not Applicable |  | ["BlowerCompressorAerator Operation" ,"Control Operation"] | ["BlowerCompressorAerator Operation" ,"Control Operation"] | NA | [15 empty] | Will be sent separately | Inspected |  | This AOSS is functioning as designed and in accordance with the performance/maintanence requirements of 12VAC5-613 | 09/15/2021 | 08:48 PM
11/18/2021 |  | Reportable Incident | 04-163-0051 | New Kent | This AOSS should now return to normal function after having provided the above state routine maintenance. | Approved | EHD - Chickahominy | Miller’s Septic Service | 1942001468 | Kevin | Blasing | 1.000000 | 1500 | Orenco Advantex |  | Pump | Gravity | Trenches | Not Applicable | 450.000000 |  | ["Attached Growth Medium","Control Operation","Dispersal System Operation","Distribution Pump Operation","Effluent Screens","Level Sensor Operation","Recirculation Pump","Septic Tank Baffles","SludgeScum Accumulation"] | YES | Septic | Discolored | [14 empty] | Pumped Out | Repair - Processing Tank and pump tank pumped empty to effect repairs. Electrical wiring & splice box to pump tank replaced. Replaced control panel with new & programmed. Serviced effluent screen, recirc pump & RSV Had system refilled with fresh water for re-start. | This AOSS should now return to normal function after having provided the above state routine maintenance. | 11/22/2021 | Jan 1 1900 8:45AM
08/13/2021 |  | RoutineScheduled | 147-15-0088 | James City | This AOSS is functioning as designed and in accordance with the performance/maintenance requirements of 12VAC5-613. | Approved | EHD - Peninsula | Hutchens Septic Services LLC | 1942001509 | Robert | Hutchens, Jr. | 1.000000 |  | Norweco |  | Pump | Gravity | Trenches |  |  | ["BlowerCompressorAerator Operation","Control Operation","Distribution Pump Operation","Effluent Screens","Level Sensor Operation","SludgeScum Accumulation"] | ["BlowerCompressorAerator Operation","Control Operation","Distribution Pump Operation","Effluent Screens","Level Sensor Operation","SludgeScum Accumulation"] | YES | None | Clear | [16 empty] | This AOSS is functioning as designed and in accordance with the performance/maintenance requirements of 12VAC5-613. | 08/13/2021 | 12:00 AM
08/03/2021 |  | Routine/Scheduled | 234-19-006 | Chesapeake | This AOSS is functioning as designed and in accordance with the performance/maintenance requirements of 12VAC5-613 | Approved | EHD - Chesapeake | R & K Septic, Inc. | 1942001066 | Mary | VanHolten |  |  | Clearstream ATU |  | Pump |  | Pad | UV |  | ["BlowerCompressorAerator Operation","Control Operation","Disinfection","Dispersal System Operation","Distribution Pump Operation","Level Sensor Operation","SludgeScum Accumulation"] | ["BlowerCompressorAerator Operation","Control Operation","Disinfection","Dispersal System Operation","Distribution Pump Operation","Level Sensor Operation","SludgeScum Accumulation"] | N/A | None | Clear | 7.000000 | 4.000000 | [14 empty] | This AOSS is functioning as designed and in accordance with the performance/maintenance requirements of 12VAC5-613 | 08/04/2021 | Jan 1 1900 7:35AM
07/27/2021 |  | RoutineScheduled | 18-142-0253 | Hanover | This AOSS is functioning as designed and in accordance with the performance/maintenance requirements of 12VAC5-613. | Approved | EHD - Chickahominy | GeoEnvironmental Services, Inc. | 1942001010 | Austin | Giannasi | 1.000000 | 1250 | SBR Geomat |  | Pump | Pressure | Pad |  |  | ["BlowerCompressorAerator Operation","Control Operation","Dispersal System Operation","Distribution Pump Operation","Level Sensor Operation","Recirculation Pump","SludgeScum Accumulation"] | ["BlowerCompressorAerator Operation","Control Operation","Dispersal System Operation","Distribution Pump Operation","Level Sensor Operation","Recirculation Pump","SludgeScum Accumulation"] | [19 empty] | This AOSS is functioning as designed and in accordance with the performance/maintenance requirements of 12VAC5-613. | 07/30/2021 | Jan 1 1900 11:45AM
06/21/2021 |  | Reportable Incident | 147-15-0095 | James City | This AOSS should now return to normal function after having provided the above state routine maintenance. | Approved | EHD - Peninsula | Farmer's Septic Service, Inc. | 1942001191 | Allen | Farmer | 1.000000 | [8 empty] | ["BlowerCompressorAerator Operation","Control Operation","Distribution Pump Operation","Effluent Screens","Level Sensor Operation","SludgeScum Accumulation"] | ["BlowerCompressorAerator Operation","Control Operation","Distribution Pump Operation","Effluent Screens","Level Sensor Operation","SludgeScum Accumulation"] | [18 empty] | Owner called due to an alarm. Serviced system. Checked the pump, panel, & floats (ok). Cleaned the filter in the Clearstream. Changed the diffuser in the Clearstream and changed the filter in the aerator. Replaced the P-20 pump (serial # 2011-122682). The timer is set to 3 minutes every 2 hours. | This AOSS should now return to normal function after having provided the above state routine maintenance. | 06/21/2021 | Jan 1 1900 12:00PM
12/02/2021 |  | RoutineScheduled | 107-02-0270 (LEGACY ALT. SYSTEM) | Augusta | This AOSS is functioning as designed and in accordance with the performance/maintenance requirements of 12VAC5-613. | Approved | EHD - Central Shenandoah | Inboden Environmental Services, Inc | 1942001173 | Darrin | Plauger | [9 empty] | [] | [] |  | None | Cloudy | 6.810000 | [15 empty] | This AOSS is functioning as designed and in accordance with the performance/maintenance requirements of 12VAC5-613. | 12/13/2021 | 03:45 PM
09/20/2021 |  | Pump-Out Only |  | Frederick | This AOSS is functioning as designed and in accordance with the performance/maintenance requirements of 12VAC5-613. | Pending Review | EHD - Lord Fairfax | POWELLS PLUMBING, INC. | 1942001036 | Kurt | Holthaus |  |  | Microfast | [8 empty] | N/A | [16 empty] | Pumped Out |  | This AOSS is functioning as designed and in accordance with the performance/maintenance requirements of 12VAC5-613. | 12/09/2021 | 02:27 PM
05/04/2021 |  | Routine/Scheduled | 124-STS-2379 | Fairfax | This AOSS is functioning as designed and in accordance with the performance/maintenance requirements of 12VAC5-613 | Approved | EHD - Fairfax | SES Mid Atlantic | 1942001203 | Michael | Green |  |  | EZ Treat Sandfilter |  |  |  |  | Not Applicable |  | ["Dispersal System Operation","Effluent Screens"] | ["Dispersal System Operation","Effluent Screens"] | YES | Musty | Clear | [15 empty] | Pump Amps 9.23 Septic Sludge 3" Scum 4" ATU Sludge 1" Scum 0 On 2 mins 30 secs Off 14 mins | This AOSS is functioning as designed and in accordance with the performance/maintenance requirements of 12VAC5-613 | 05/04/2021 | Jan 1 1900 10:29AM
11/18/2021 |  | Reportable Incident | 175-18-0399 | Prince William | This AOSS should now return to normal function after having provided the above state routine maintenance. | Approved | EHD - Prince William | SES Mid Atlantic | 1942001203 | Michael | Green | [9 empty] | ["Disinfection"] | ["Disinfection"] | N/A | [17 empty] | Replaced UV Bulb. | This AOSS should now return to normal function after having provided the above state routine maintenance. | 11/18/2021 | 01:07 PM
08/14/2021 | Alternative | RoutineScheduled | 128-14-0062 | Essex | This AOSS is functioning as designed and in accordance with the performance/maintenance requirements of 12VAC5-613. | Approved | EHD - Three Rivers | obsidian onsite services | 1942001177 | joel | pinnix | [9 empty] | [] | [] | [19 empty] | This AOSS is functioning as designed and in accordance with the performance/maintenance requirements of 12VAC5-613. |  | 12:00 AM
05/26/2021 |  | RoutineScheduled |  | Loudoun | This alternative discharging system is functioning as designed and in accordance with the performance/maintenance requirements of 12VAC5-640 | Approved | EHD - Loudoun | Catoctin Environmental | 1942001137 | Cameron | Creighton | 1.000000 |  | none | none | Pump | Gravity | Trenches | Not Applicable |  |  |  | NA | [15 empty] | Will be sent separately | Inspected | Sealed around junction box for pump tank. It is set high and a few inches away from the riser which might lead to damage in the future. | This alternative discharging system is functioning as designed and in accordance with the performance/maintenance requirements of 12VAC5-640 | 05/27/2021 | 01:26 PM
06/25/2021 |  | RoutineScheduled |  | Loudoun | This AOSS is functioning as designed and in accordance with the performance/maintenance requirements of 12VAC5-613 | Pending Review | EHD - Loudoun | Aquarobic Services | 1934000142 | Michael | Blake |  |  | none | none | Pump | Gravity | Mound | Not Applicable |  | ["Level Sensor Operation" ,"Control Operation" ,"Auxiliary Filter"] | ["Level Sensor Operation" ,"Auxiliary Filter" ,"Control Operation"] | NA | Musty | Clear | [13 empty] | Will be sent separately | Inspected | Air pre-filter cleaned. A small area of the filterbed on a back corner is staying wet near the exposed roots of a willow tree. It is not wet above the tree or anywhere past the roots. Advised owner to add topsoil and grass seed to that area. | This AOSS is functioning as designed and in accordance with the performance/maintenance requirements of 12VAC5-613 | 07/01/2022 | 10:30 AM
11/04/2021 |  |  | 179-08-0255-SR | Stafford | This AOSS is functioning as designed and in accordance with the performance/maintenance requirements of 12VAC5-613. | Approved | EHD - Rappahannock | Dabney & Crooks, Inc. | 1942001489 | Robert | Fessler | 2.000000 | 2,000 | EZ Treat |  | Pump | Gravity | Drip | Not Applicable |  | ["Attached Growth Medium","Auxiliary Filter","Dispersal System Operation","Distribution Pump Operation","Effluent Screens","Level Sensor Operation","Septic Tank Baffles","SludgeScum Accumulation"] | ["Attached Growth Medium","Auxiliary Filter","Dispersal System Operation","Distribution Pump Operation","Effluent Screens","Level Sensor Operation","Septic Tank Baffles","SludgeScum Accumulation"] | YES | Musty | Clear | [16 empty] | This AOSS is functioning as designed and in accordance with the performance/maintenance requirements of 12VAC5-613. | 11/05/2021 | 12:00 AM
10/18/2021 |  |  |  | King William | This AOSS should now return to normal function after having provided the above state routine maintenance. | Pending Payment | EHD - Three Rivers | C&W Hanover Septic | 1942001281 | William | Shaw |  |  | Puraflo | [6 empty] | ["Attached Growth Medium","Control Operation","Distribution Pump Operation","Effluent Screens"] | ["Attached Growth Medium","Control Operation","Distribution Pump Operation","Effluent Screens"] | [18 empty] | Replaced on/off float switch | This AOSS should now return to normal function after having provided the above state routine maintenance. | 11/01/2021 | 12:00 AM
05/28/2021 |  | RoutineScheduled |  | Loudoun | This alternative discharging system is functioning as designed and in accordance with the performance/maintenance requirements of 12VAC5-640 | Approved | EHD - Loudoun | Catoctin Environmental | 1942001137 | Cameron | Creighton |  |  | none | none | Gravity | Gravity | Trenches | Not Applicable |  |  |  | NA | [15 empty] | Will be sent separately | Inspected |  | This alternative discharging system is functioning as designed and in accordance with the performance/maintenance requirements of 12VAC5-640 | 05/28/2021 | 09:40 AM
02/23/2021 |  | Initial Visit | 136-07-0761 | Gloucester | This AOSS is functioning as designed and in accordance with the performance/maintenance requirements of 12VAC5-613 | Approved | EHD - Three Rivers | Miller’s Septic Service | 1942001063 | K.R. Trapper | Davis | 1.000000 | 1000 | PremierTech, EFX |  | Pump | Gravity | Trenches | Not Applicable | 450.000000 |  | ["Attached Growth Medium","Control Operation","Dispersal System Operation","Distribution Pump Operation","Effluent Screens","Level Sensor Operation","Septic Tank Baffles","Sludge/Scum Accumulation"] | YES | Musty | Clear | [15 empty] | Initial Visit Primary Septic tank - high level due to filter clog - effluent filter serviced - level returned to normal. BioFilter - Concrete Module - Peatmoss is ponding and spent - requires peat moss changeout - raked / turned as best possible. Pump Basin - pump, float sensors & controls operating properly. Distribution Box - Plastic - intact - all laterals accepting effluent. | This AOSS is functioning as designed and in accordance with the performance/maintenance requirements of 12VAC5-613 | 02/24/2021 | 07:30 AM
01/11/2021 |  | Routine/Scheduled | 199-15-0017 | York | This AOSS is functioning as designed and in accordance with the performance/maintenance requirements of 12VAC5-613 | Approved | EHD - Peninsula | Miller’s Septic Service | 1942001063 | K.R. Trapper | Davis | 1.000000 | 1500 | Clearstream |  | Pump | Distribution Box | Aggregate Trench | None | 450.000000 |  | ["Blower/Compressor/Aerator Operation","Control Operation","Dispersal System Operation","Distribution Pump Operation","Level Sensor (Float) Operation","Septic Tank Baffles","Sludge/Scum Accumulation"] | N/A | Musty | Clear | [15 empty] | Routine Service Trash Tank - normal level - high sludge and solids recommend pumpout & refill. Aeration Tank - normal level - air compressor serviced - high settleable solids - recommend pumpout and refill. Discharge tank - normal level - pump, float sensors & controls operating properly. Distibution box - intact - all laterals accepting effluent. | This AOSS is functioning as designed and in accordance with the performance/maintenance requirements of 12VAC5-613 | 01/13/2021 | Jan 1 1900 9:00AM
10/05/2021 |  | Initial Visit | 157-05-005 | Mathews | This AOSS should now return to normal function after having provided the above state routine maintenance. | Approved | EHD - Three Rivers | Miller’s Septic Service | 1942001468 | Kevin | Blasing | 1.000000 | 1000 | None | None | Pump | Gravity | Trenches | Not Applicable | 450.000000 | ["Dispersal System Operation"] | ["Dispersal System Operation","Septic Tank Baffles","SludgeScum Accumulation"] | N/A | [16 empty] | Inspected | COSS - Real Estate Inspection - Chesapeake Bay Pumpout Primary Septic Tank - good condition - recommend installation of access risers Secondary Septic Tank - good condition - effluent screen present - serviced - no riser access !!! distribution box - poor condition - orangeburg headers - 4 laterals found. | This AOSS should now return to normal function after having provided the above state routine maintenance. | 10/06/2021 | 11:45 AM
04/23/2021 |  | RoutineScheduled | 18-158-0046 | Mecklenburg | This AOSS is functioning as designed and in accordance with the performance/maintenance requirements of 12VAC5-613. | Approved | EHD - Southside |  |  |  |  | 2.000000 | 1000 | Sand Filter | Microfast 0.5 | Pump | Pressure | Discharge | UV | 450.000000 |  |  |  | None | Clear | 8.500000 | 11.000000 |  |  |  | 04/23/2021 | Sample Tap | [9 empty] | This AOSS is functioning as designed and in accordance with the performance/maintenance requirements of 12VAC5-613. | 04/26/2021 | 03:25 PM
03/04/2021 |  | RoutineScheduled | 124-STS-2379 | Fairfax | This AOSS should now return to normal function after having provided the above state routine maintenance. | Approved | EHD - Fairfax | Triple R Construction Co., Inc. | 1942001108 | Charles | Seamon | 2.000000 |  | Septic/ Microfast | Pump Tank | Pump | Pressure | Trenches | Not Applicable |  | ["SludgeScum Accumulation","BlowerCompressorAerator Operation"] | ["BlowerCompressorAerator Operation"] | NA | [17 empty] | Septic-10"sludge 3"scum/ Microfast-18"sludge (Requires pump out of the Septic/Microfast Tank) Pump tank-2"sludge/ Counts: Pump1-872 ETM-54h 50m/ Pump2-832 ETM-52h 49m/ Peak-77/ High-50/ Blower air filter cleaned/ No breakout or spongy areas or indications of uneven distribution of the LPD Field. | This AOSS should now return to normal function after having provided the above state routine maintenance. |  | 12:00 AM
05/27/2021 | Alternative | Reportable Incident | 124-STS-2379 | Fairfax | This AOSS should now return to normal function after having provided the above state routine maintenance | Approved | EHD - Fairfax | SES Mid Atlantic | 1942001203 | Michael | Green | [9 empty] | ["Dispersal System Operation"] | ["Dispersal System Operation"] | N/A | [17 empty] | Replaced (2) 2" Brass check valves. | This AOSS should now return to normal function after having provided the above state routine maintenance | 05/27/2021 | Dec 30 1899 4:00PM
08/05/2021 |  | RoutineScheduled | SP-04-425 | King George | This AOSS is functioning as designed and in accordance with the performance/maintenance requirements of 12VAC5-613. | Approved | EHD - Rappahannock | Drainfield Solutions | 2705163102 | Michele | Ware |  |  | PURAFLO | [6 empty] | [] | ["Attached Growth Medium","Auxiliary Filter","Control Operation","Dispersal System Operation","Distribution Pump Operation","Effluent Screens","Level Sensor Operation","SludgeScum Accumulation","Other"] | YES | [18 empty] | This AOSS is functioning as designed and in accordance with the performance/maintenance requirements of 12VAC5-613. | 01/24/2022 | 12:00 AM
12/07/2021 | Alternative | Reportable Incident | 157-10-0045 | Mathews | This AOSS should now return to normal function after having provided the above state routine maintenance. | Approved | EHD - Three Rivers | Farmer's Septic Service, Inc. | 1942001191 | Allen | Farmer | 1.000000 | [8 empty] | ["BlowerCompressorAerator Operation","Control Operation","Distribution Pump Operation","Effluent Screens","Level Sensor Operation","SludgeScum Accumulation"] | ["BlowerCompressorAerator Operation","Control Operation","Distribution Pump Operation","Effluent Screens","Level Sensor Operation","SludgeScum Accumulation"] | [18 empty] | Owner called due to an alarm. Serviced system. Checked the pump, panel, & floats (ok). Cleaned the filter and the diffuser in the Clearstream. Installed a rebuild kit on the aerator. Changed the filter in the aerator and replaced the mute button. The septic tank needs additional risers on it to be properly inspected in the future. | This AOSS should now return to normal function after having provided the above state routine maintenance. | 12/07/2021 | 04:30 PM
03/17/2021 |  | RoutineScheduled | 171-11-0284 | Shenandoah | This AOSS is functioning as designed and in accordance with the performance/maintenance requirements of 12VAC5-613. | Approved | EHD - Lord Fairfax | Seals Septic | [5 empty] | ECO Pure | [6 empty] | ["Attached Growth Medium","Septic Tank Baffles"] | ["Attached Growth Medium","Septic Tank Baffles"] | [17 empty] | Inspected |  | This AOSS is functioning as designed and in accordance with the performance/maintenance requirements of 12VAC5-613. | 03/17/2021 | 12:00 AM
05/11/2021 |  |  | ST-05-495 | Caroline | This AOSS is functioning as designed and in accordance with the performance/maintenance requirements of 12VAC5-613. | Approved | EHD - Rappahannock |  | 1942001165 | Michele | Ware | [9 empty] | [] | [] | [19 empty] | This AOSS is functioning as designed and in accordance with the performance/maintenance requirements of 12VAC5-613. | 05/11/2021 | 06:34 PM
08/09/2021 |  | Routine/Scheduled | 159-13-0120 | Middlesex | This AOSS is functioning as designed and in accordance with the performance/maintenance requirements of 12VAC5-613 | Approved | EHD - Three Rivers | Miller’s Septic Service | 1942001468 | Kevin | Blasing | 2.000000 | 4000 | Clearstream |  | Pump | Gravity | Trenches | Not Applicable | 1000.000000 |  | ["BlowerCompressorAerator Operation","Control Operation","Dispersal System Operation","Distribution Pump Operation","Effluent Screens","Level Sensor Operation","Recirculation Pump","Septic Tank Baffles","SludgeScum Accumulation"] | YES | Musty | Clear | [15 empty] | Routine Service. Primary Septic Tank - normal level Secondary Septic tank - normal level - effluent screen serviced. Flow Equalization Tank - normal level - float sensors, pump and controls operating. Clearstream ATU's (2) - normal levels - mixing present - compressors serviced. Pump Tank - normal level - float sensors, pump & controls operating. No indications of surfacing in absorption field. | This AOSS is functioning as designed and in accordance with the performance/maintenance requirements of 12VAC5-613 | 08/10/2021 | 07:40 AM
01/20/2021 |  | RoutineScheduled | 179-09-0007-SP | Stafford | This alternative discharging system is functioning as designed and in accordance with the performance/maintenance requirements of 12VAC5-640 | Approved | EHD - Rappahannock | Dominion Septic, Inc | 1942001125 | Tom | Jackson | 1.000000 |  | Biomicrobics MicroFAST | none | Pump | Gravity | Drip | Not Applicable |  | ["Control Operation" ,"Auxiliary Filter" ,"Level Sensor Operation"] | ["Control Operation" ,"Auxiliary Filter" ,"Level Sensor Operation"] | NA | [15 empty] | Will be sent separately | Inspected | Owners have removed small tree that was growing too close to the upper set of arv's. | This alternative discharging system is functioning as designed and in accordance with the performance/maintenance requirements of 12VAC5-640 | 04/13/2021 | 11:22 AM
03/11/2021 |  | Reportable Incident |  | Chesapeake | This AOSS should now return to normal function after having provided the above state routine maintenance | Pending Payment | EHD - Chesapeake | R & K Septic, Inc. | 1942001066 | Mary | VanHolten |  |  | Clearstream ATU |  | Pump |  |  |  |  | ["BlowerCompressorAerator Operation","Control Operation","Dispersal System Operation","Distribution Pump Operation"] | ["BlowerCompressorAerator Operation","Control Operation","Dispersal System Operation","Distribution Pump Operation"] | N/A | [16 empty] | Pumped Out | Replaced pump breaker and screen filter | This AOSS should now return to normal function after having provided the above state routine maintenance | 03/11/2021 | Jan 1 1900 3:15PM
07/10/2021 |  | RoutineScheduled | 175-10-0385 | Manassas | This AOSS is functioning as designed and in accordance with the performance/maintenance requirements of 12VAC5-613. | Approved | EHD - Prince William | Wastemaster Inc |  | Timothy | Jenkins | 2.000000 |  | Recirculating Sand Filter |  | Pump | Gravity | Discharge | UV |  | [] | [] |  | Musty | Clear | 7.200000 | 6.100000 |  |  |  | 07/10/2021 |  | 56.000000 |  |  | 18.500000 |  |  | Attached to this report |  |  | This AOSS is functioning as designed and in accordance with the performance/maintenance requirements of 12VAC5-613. | 08/27/2021 | 12:30 PM
07/02/2021 |  | RoutineScheduled | 69170166 | Frederick | This AOSS is functioning as designed and in accordance with the performance/maintenance requirements of 12VAC5-613. | Approved | EHD - Lord Fairfax | Larry Royston Septic Service, LLC | 2705110225 | Larry | Royston | [9 empty] | ["None"] | ["None"] | YES | [16 empty] | Inspected |  | This AOSS is functioning as designed and in accordance with the performance/maintenance requirements of 12VAC5-613. | 07/23/2021 | 10:40 AM
08/11/2021 |  | RoutineScheduled | 179-STS-87449 | Stafford | This AOSS is functioning as designed and in accordance with the performance/Maintenance requirements of 12VAC5-613 | Approved | EHD - Rappahannock | EcoSeptix Alliance | 1942001101 | Joe | Malloy | 1.000000 |  | EZ Treat Sandfilter | none | Pump | Gravity | Pad | Not Applicable |  | ["Effluent Screens" ,"Recirculation Pump" ,"Attached Growth Medium"] | ["Effluent Screens" ,"Recirculation Pump" ,"Attached Growth Medium"] | YES | Musty | Cloudy | [13 empty] | Will be sent separately | Inspected |  | This AOSS is functioning as designed and in accordance with the performance/Maintenance requirements of 12VAC5-613 | 10/06/2021 | 10:54 AM
07/12/2021 |  | RoutineScheduled | 069040810 | Frederick | This AOSS is functioning as designed and in accordance with the performance/maintenance requirements of 12VAC5-613. | Approved | EHD - Lord Fairfax | Larry Royston Septic Service, LLC | 2705110225 | Larry | Royston | [9 empty] | ["None"] | ["None"] | YES | None | Clear | [14 empty] | Inspected |  | This AOSS is functioning as designed and in accordance with the performance/maintenance requirements of 12VAC5-613. | 07/23/2021 | 03:05 PM
12/03/2021 | Alternative | Reportable Incident | 166-09-270 | Northumberland | This AOSS should now return to normal function after having provided the above state routine maintenance. | Approved | EHD - Three Rivers | obsidian onsite services | 1942001177 | joel | pinnix | [9 empty] | [] | [] | [18 empty] | Replaced failed blower. | This AOSS should now return to normal function after having provided the above state routine maintenance. |  | 12:00 AM
05/26/2021 |  | RoutineScheduled | 179-12-0318-SP | Stafford | This AOSS is functioning as designed and in accordance with the performance/Maintenance requirements of 12VAC5-613 | Approved | EHD - Rappahannock | EcoSeptix Alliance | 1942001060 | Rob | Martin | 1.000000 |  | Orenco Advantex | none | Pump | Gravity | Trenches | Not Applicable |  | ["Attached Growth Medium" ,"Distribution Pump Operation" ,"Effluent Screens" ,"Recirculation Pump"] | ["Recirculation Pump" ,"Attached Growth Medium" ,"Effluent Screens" ,"Distribution Pump Operation"] | YES | Musty | Dark Brown | [13 empty] | Will be sent separately | Inspected |  | This AOSS is functioning as designed and in accordance with the performance/Maintenance requirements of 12VAC5-613 | 06/16/2021 | 07:35 AM
08/02/2021 |  | Routine/Scheduled | 157-10-0208 | Mathews | This AOSS should now return to normal function after having provided the above state routine maintenance | Approved | EHD - Three Rivers | Miller’s Septic Service | 1942001063 | K.R. Trapper | Davis | 1.000000 | 1000 | Clearstream |  | Pump | Gravity | Trenches | Not Applicable | 450.000000 |  |  |  | Musty | Clear | [14 empty] | Pumped Out | Pumping of septic tank only ... no documented service conducted on treatment system. | This AOSS should now return to normal function after having provided the above state routine maintenance | 08/03/2021 | 07:00 AM
02/20/2021 |  | RoutineScheduled | 175-15-0248 | Prince William | This AOSS is functioning as designed and in accordance with the performance/maintenance requirements of 12VAC5-613. | Approved | EHD - Prince William | Wastemaster Inc |  | Timothy | Jenkins | 2.000000 |  | ATU |  | Pump | Gravity | Discharge | UV |  | [] | [] |  | Musty | Clear | 7.900000 | [15 empty] | This AOSS is functioning as designed and in accordance with the performance/maintenance requirements of 12VAC5-613. | 03/04/2021 | 01:05 AM
06/15/2021 |  |  | {FIPSCode}-STS-9546 | Dickenson | This AOSS is functioning as designed and in accordance with the performance/maintenance requirements of 12VAC5-613. | Approved | EHD - Cumberland Plateau | S.E.P.T.I.C., Inc. | 1942001097 | Denny | Deel | [9 empty] | [] | [] | [8 empty] | 06/15/2021 |  | 2.010000 | [5 empty] | Attached to this report |  | BOD: 2.01 TSS: BDL | This AOSS is functioning as designed and in accordance with the performance/maintenance requirements of 12VAC5-613. | 06/15/2021 | 12:00 AM
03/30/2021 |  | RoutineScheduled |  | Fauquier | This alternative discharging system is functioning as designed and in accordance with the performance/maintenance requirements of 12VAC5-640 | Pending Review | EHD - Rappahannock-Rapidan | Dominion Septic, Inc | 1942001068 | David | Stewart | 1.000000 |  | Puraflo | none | Pump | Gravity | Trenches | Not Applicable |  | ["Septic Tank Baffles" ,"SludgeScum Accumulation" ,"Dispersal System Operation" ,"Distribution Pump Operation" ,"Level Sensor Operation" ,"Attached Growth Medium"] | ["Distribution Pump Operation" ,"Level Sensor Operation" ,"Septic Tank Baffles" ,"SludgeScum Accumulation" ,"Dispersal System Operation" ,"Attached Growth Medium"] | NA | None | Clear | [13 empty] | Will be sent separately | Inspected | Routine inspection. Drain field is bleeding out. Water treatment system is draining into septic tank. After further investigation water treatment system is putting 1 gallon of water into the system every 4 minutes which equals 360 gallons of water into the system daily but the system is only designed for 200 gallons a day! Add the use of the facilities inside the building, the septic system is getting more than double the waste water over the design. There has been 357 more cycles ran from July 13 2020 to March 30 2021 than the designed amount of cycles which is 71.4 more days extra of total usage to date. There is a jumper inside the panel which turns this system into a demand dose instead of a time dose. This prevents back ups in the building but also caused the extra doses over dosing the drain field. Recommended stop using water treatment system immediately! Follow site visit will be conducted in late June or early July to reevaluate the condition of the drain field. Discharge pump is slowing down but still with in the manufacturers specifications. | This alternative discharging system is functioning as designed and in accordance with the performance/maintenance requirements of 12VAC5-640 | 04/13/2021 | 11:22 AM
10/26/2021 |  | RoutineScheduled | 107-12-0089 | Augusta | This AOSS is functioning as designed and in accordance with the performance/maintenance requirements of 12VAC5-613. | Approved | EHD - Central Shenandoah | Inboden Environmental Services, Inc | 1942001173 | Darrin | Plauger | [9 empty] | [] | [] |  | None | Clear | 7.910000 | [15 empty] | This AOSS is functioning as designed and in accordance with the performance/maintenance requirements of 12VAC5-613. | 11/02/2021 | 09:55 AM
10/15/2021 |  | RoutineScheduled | SD-91-80 | Clarke | This alternative discharging system is functioning as designed and in accordance with the performance/maintenance requirements of 12VAC5-640. | Approved | EHD - Lord Fairfax | McKim Construction | 1942001330 | Michelle | McKim | [9 empty] | [] | ["Control Operation","Dispersal System Operation","Distribution Pump Operation","Level Sensor Operation","Septic Tank Baffles","SludgeScum Accumulation"] | NA | [18 empty] | This alternative discharging system is functioning as designed and in accordance with the performance/maintenance requirements of 12VAC5-640. | 10/19/2021 | 02:30 PM
02/15/2021 |  | RoutineScheduled | 04-197-A1 | Wise | This AOSS is functioning as designed and in accordance with the performance/maintenance requirements of 12VAC5-613. | Approved | EHD - Lenowisco | S.E.P.T.I.C., Inc. | 1942001097 | Denny | Deel |  |  | Jet |  | Gravity | Gravity | Discharge | Chlorination | 200.000000 | ["BlowerCompressorAerator Operation","Control Operation","Disinfection","Dispersal System Operation"] | ["BlowerCompressorAerator Operation","Control Operation","Disinfection","Dispersal System Operation"] | NA | Musty | Clear | [16 empty] | This AOSS is functioning as designed and in accordance with the performance/maintenance requirements of 12VAC5-613. | 02/15/2021 | 12:00 AM
11/29/2021 |  | RoutineScheduled | 08-113-080 | Buchanan | This AOSS is functioning as designed and in accordance with the performance/maintenance requirements of 12VAC5-613. | Approved | EHD - Cumberland Plateau | S.E.P.T.I.C., Inc. | 1942001097 | Denny | Deel |  |  | Norweco |  | Gravity | Gravity | Discharge | Chlorination | 200.000000 | ["BlowerCompressorAerator Operation","Disinfection","Dispersal System Operation","Control Operation"] | ["BlowerCompressorAerator Operation","Disinfection","Dispersal System Operation","Control Operation"] | YES | Musty | Clear | [16 empty] | This AOSS is functioning as designed and in accordance with the performance/maintenance requirements of 12VAC5-613. | 11/29/2021 | 12:00 AM
08/27/2021 |  | Follow-Up | 179-17-0098-SWP | Stafford | This AOSS is functioning as designed and in accordance with the performance/maintanence requirements of 12VAC5-613 | Approved | EHD - Rappahannock | Dominion Septic, Inc | 1942001068 | David | Stewart | 1.000000 |  | none | none | Pump | Gravity | Trenches | Not Applicable |  |  |  | NA | [15 empty] | Will be sent separately | Inspected | On site to evaluate the the drainfield conditions from last inspection/service call. During last inspection/service call it was hard to evaluate the condition of the drainfield due to the substantial amount of rain we had at that time. While I was on site I ran the pump for 6 minutes which equals 224.5 gallons of water. Inspected drainfield there was no ponding/standing water. Distribution box had equal flow going to all trenches. | This AOSS is functioning as designed and in accordance with the performance/maintanence requirements of 12VAC5-613 | 10/04/2021 | 05:48 AM
10/21/2021 |  | Reportable Incident | 18-137-0242 | Goochland | This AOSS should now return to normal function after having provided the above state routine maintenance. | Approved | EHD - Chickahominy | Miller’s Septic Service | 1942001468 | Kevin | Blasing | 1.000000 | 1000 | None | None | Pump | Gravity | Trenches | Not Applicable | 600.000000 | ["Distribution Pump Operation"] | ["Distribution Pump Operation"] | [18 empty] | COSS Initial Visit - Pump Failure. Septic tank - buried - no riser access. Pump Tank - pump failure - pump replaced with similar model | This AOSS should now return to normal function after having provided the above state routine maintenance. | 11/02/2021 | Jan 1 1900 11:00AM
11/26/2021 | Alternative | Reportable Incident | 119-STS-105948 | Middlesex | This AOSS should now return to normal function after having provided the above state routine maintenance. | Approved | EHD - Three Rivers | Miller's Septic Service | 1942001468 | Kevin | Blasing | 1.000000 | 1000 | None | None | Pump | Gravity | Trenches | Not Applicable | 450.000000 |  | ["Control Operation","Dispersal System Operation","Distribution Pump Operation","Level Sensor Operation","Septic Tank Baffles","SludgeScum Accumulation"] | N/A | [17 empty] | COSS - Maintenance Septic Tank pumped empty for storage. Replaced failing distribution box with new - spliced to existing header lines. | This AOSS should now return to normal function after having provided the above state routine maintenance. | 11/30/2021 | 10:30 AM
09/13/2021 |  | Routine/Scheduled | 175-04-0406 | Prince William | This AOSS is functioning as designed and in accordance with the performance/maintenance requirements of 12VAC5-613. | Approved | EHD - Prince William | SES Mid Atlantic | 1942001203 | Michael | Green |  |  | Puraflo |  |  |  |  | Not Applicable |  | ["Effluent Screens"] | ["Effluent Screens"] | YES | [17 empty] | Pump Amps 10.56 EM 275 hrs Cycles 16652 Septic Sludge 6" Scum 0.25 Pump Sludge 0 Scum 0 On 61 secs Off 2 hrs | This AOSS is functioning as designed and in accordance with the performance/maintenance requirements of 12VAC5-613. | 09/13/2021 | 09:29 AM
05/10/2021 |  | Follow-Up |  | Loudoun | This alternative discharging system is functioning as designed and in accordance with the performance/maintenance requirements of 12VAC5-640 | Approved | EHD - Loudoun | Mckim Construction | 1942001330 | Michelle | Mckim | 1.000000 |  | Puraflo | none | Pump | Gravity | Trenches | Not Applicable |  |  |  | NA | [15 empty] | Will be sent separately | Inspected | New control panel shell was installed alarm and counter | This alternative discharging system is functioning as designed and in accordance with the performance/maintenance requirements of 12VAC5-640 | 05/27/2021 | 01:27 PM
07/28/2021 |  | RoutineScheduled | 18-100-0018 | Accomack | This AOSS is functioning as designed and in accordance with the performance/maintenance requirements of 12VAC5-613. | Approved | EHD - Eastern Shore | Environmental Systems Service | 1942001050 | Troy | Jenkins | [9 empty] | [] | [] |  | None | Clear | 7.040000 | [15 empty] | This AOSS is functioning as designed and in accordance with the performance/maintenance requirements of 12VAC5-613. | 08/11/2021 | 12:00 AM
09/22/2021 |  | RoutineScheduled |  | Loudoun | This AOSS is not functioning as designed or in accordance with the performance/Maintenance requirements | Pending Review | EHD - Loudoun | Mckim Construction | 1942001330 | Michelle | Mckim |  |  | none | none | Pump | Gravity | Trenches | Not Applicable |  |  |  | NA | [15 empty] | Will be sent separately | Inspected | Norweco tank needs pumped out | This AOSS is not functioning as designed or in accordance with the performance/Maintenance requirements | 11/19/2021 | 01:13 PM
03/01/2021 |  | RoutineScheduled |  | Loudoun | This alternative discharging system is functioning as designed and in accordance with the performance/maintenance requirements of 12VAC5-640 | Approved | EHD - Loudoun | Catoctin Environmental | 1942001137 | Cameron | Creighton | 1.000000 |  | none | none | Pump | Gravity | Trenches | Not Applicable |  |  |  | NA | [15 empty] | Will be sent separately | Inspected | One of the concrete lids might require replacement in the future. | This alternative discharging system is functioning as designed and in accordance with the performance/maintenance requirements of 12VAC5-640 | 05/27/2021 | 01:26 PM
01/25/2021 |  | Routine/Scheduled | SD-96-436 | Fauquier | This AOSS is functioning as designed and in accordance with the performance/maintenance requirements of 12VAC5-613 | Approved | EHD - Rappahannock-Rapidan | SES Mid Atlantic | 1942001203 | Michael | Green | [9 empty] | ["Auxiliary Filter"] | ["Auxiliary Filter"] | N/A | [17 empty] | Pump Amps 15.12 Water Meter Reading 57000 Septic Sludge 4" Scum 1" Pump Sludge 3" Scum 0 | This AOSS is functioning as designed and in accordance with the performance/maintenance requirements of 12VAC5-613 | 01/25/2021 | 11:28 AM
04/07/2021 |  |  | 10-125-157 | Dickenson | This AOSS is functioning as designed and in accordance with the performance/maintenance requirements of 12VAC5-613. | Approved | EHD - Cumberland Plateau | S.E.P.T.I.C., Inc. | 1942001097 | Denny | Deel | [9 empty] | [] | [] | [8 empty] | 04/07/2021 |  |  |  |  | 3.200000 |  |  | Attached to this report |  | BOD: BDL TSS: 3.20 | This AOSS is functioning as designed and in accordance with the performance/maintenance requirements of 12VAC5-613. | 04/07/2021 | 12:00 AM
06/24/2021 |  | RoutineScheduled |  | Loudoun | This AOSS is functioning as designed and in accordance with the performance/maintanence requirements of 12VAC5-613 | Approved | EHD - Loudoun | Eco Virginia | 1942001235 | William | Poindexter |  |  | none | none | Pump | Gravity | Trenches | Not Applicable |  |  |  | NA | Musty | Clear | [13 empty] | Will be sent separately | Inspected |  | This AOSS is functioning as designed and in accordance with the performance/maintanence requirements of 12VAC5-613 | 07/19/2021 | 04:17 PM
05/25/2021 |  | Routine/Scheduled | 18-174-0031 | Prince George | This AOSS is functioning as designed and in accordance with the performance/maintenance requirements of 12VAC5-613 | Approved | EHD - Crater | Miller’s Septic Service | 1942001063 | K.R. Trapper | Davis | 1.000000 | 1000 | PremierTech, EFX |  | Pump | Gravity | Trenches | Not Applicable | 450.000000 |  | ["Attached Growth Medium","Control Operation","Dispersal System Operation","Distribution Pump Operation","Effluent Screens","Level Sensor Operation","Septic Tank Baffles","SludgeScum Accumulation"] | YES | Musty | Clear | [15 empty] | Routine Service. Primary Septic Tank - normal level - effluent screen serviced. Biofilter - Concrete - peatmoss in good condition - raked / turned. Pump Basin - pump, float sensors & controls operating. Distribution Box - concrete - unbalanced - all laterals accepting effluent. | This AOSS is functioning as designed and in accordance with the performance/maintenance requirements of 12VAC5-613 | 05/27/2021 | Jan 1 1900 7:00AM
04/29/2021 |  | RoutineScheduled |  | Loudoun | This alternative discharging system is functioning as designed and in accordance with the performance/maintenance requirements of 12VAC5-640 | Approved | EHD - Loudoun | Mckim Construction | 1942001330 | Michelle | Mckim |  |  | Delta Environmental Products, DF Series | none | Pump | Gravity | Drip | Not Applicable |  |  |  | NA | [15 empty] | Will be sent separately | Inspected |  | This alternative discharging system is functioning as designed and in accordance with the performance/maintenance requirements of 12VAC5-640 | 05/27/2021 | 01:27 PM
08/16/2021 |  | RoutineScheduled | 177-10-0158-SWP | Spotsylvania | This AOSS is functioning as designed and in accordance with the performance/Maintenance requirements of 12VAC5-613 | Approved | EHD - Rappahannock | EcoSeptix Alliance | 1942001060 | Rob | Martin | 1.000000 |  | none | none | Pump | Gravity | Trenches | Not Applicable |  | ["Effluent Screens"] | ["Effluent Screens"] | YES | Musty | Clear | [13 empty] | Will be sent separately | Inspected |  | This AOSS is functioning as designed and in accordance with the performance/Maintenance requirements of 12VAC5-613 | 10/06/2021 | 10:54 AM
12/01/2021 |  | Routine/Scheduled | 2016-143-0161 | Henrico | This AOSS is functioning as designed and in accordance with the performance/maintenance requirements of 12VAC5-613. | Approved | EHD - Henrico | Old Dominion Onsite, Inc. | 1942001503 | Jason | Hackler | 1.000000 | 540 | Clearstream |  | Pump | Pressure | Trenches | Not Applicable |  | ["Auxiliary Filter","BlowerCompressorAerator Operation","Control Operation","SludgeScum Accumulation"] | ["Auxiliary Filter","BlowerCompressorAerator Operation","Control Operation","SludgeScum Accumulation"] | N/A | [17 empty] | Air filter replaced. Scum layer in treatment tank recommend skim at next pump out and flush lpd lines at next pump out. System appears to be operating normally. | This AOSS is functioning as designed and in accordance with the performance/maintenance requirements of 12VAC5-613. | 12/01/2021 | 09:11 AM
07/02/2021 |  | Initial Visit | 165-STS-335937 | Rockingham | This AOSS is functioning as designed and in accordance with the performance/maintenance requirements of 12VAC5-613 | Approved | EHD - Central Shenandoah | Onsite Wastewater Services - May Supply | 1942001627 | Drew | Shull | 1.000000 |  | Orenco Advantex | none | Pump | Gravity | Trenches | Not Applicable |  |  |  | NA | None | Clear | [13 empty] | Will be sent separately | Inspected | INSPECTED ON 07/02/2021 BY DKS. | This AOSS is functioning as designed and in accordance with the performance/maintenance requirements of 12VAC5-613 | 06/15/2022 | 01:15 PM
08/30/2021 |  | RoutineScheduled | 182-16-0028 | Rockingham | This AOSS should now return to normal function after having provided the above state routine maintenance. | Approved | EHD - Central Shenandoah | Seals Septic Service | [5 empty] | FAST | [6 empty] | ["SludgeScum Accumulation","BlowerCompressorAerator Operation","Attached Growth Medium"] | ["SludgeScum Accumulation","BlowerCompressorAerator Operation","Attached Growth Medium"] | [18 empty] | repaired air pipe in FAST | This AOSS should now return to normal function after having provided the above state routine maintenance. | 08/30/2021 | 12:00 AM
08/10/2021 |  | RoutineScheduled |  | Loudoun | This AOSS is functioning as designed and in accordance with the performance/maintanence requirements of 12VAC5-613 | Pending Review | EHD - Loudoun | Great Falls Septic Service, Inc | 1942001301 | Josh | Hott | 1.000000 |  | none | none | Pump | Gravity | Trenches | Not Applicable |  |  |  | NA | [15 empty] | Will be sent separately | Inspected |  | This AOSS is functioning as designed and in accordance with the performance/maintanence requirements of 12VAC5-613 | 10/11/2021 | 11:13 AM
10/14/2021 |  | Initial Visit | SD-02-374 | Culpeper | This alternative discharging system is functioning as designed and in accordance with the performance/maintenance requirements of 12VAC5-640. | Approved | EHD - Rappahannock-Rapidan | Brown's Septic Inspections LLC | 1942001049 | Jason | Brown | 1.000000 | 1200 | trash/septic | Micro fast | Gravity | Gravity | Discharge | Chlorination |  | [] | ["Attached Growth Medium","BlowerCompressorAerator Operation","Control Operation","Disinfection","Dispersal System Operation","Distribution Pump Operation","Effluent Screens","Septic Tank Baffles","SludgeScum Accumulation"] | YES | Musty | Clear |  | 6.200000 | [12 empty] | Pumped Out | Informal Inspection | This alternative discharging system is functioning as designed and in accordance with the performance/maintenance requirements of 12VAC5-640. | 10/18/2021 | 09:15 AM
07/01/2021 |  | RoutineScheduled |  | Warren | This AOSS is functioning as designed and in accordance with the performance/maintanence requirements of 12VAC5-613 | Pending Review | EHD - Lord Fairfax | Cubbage Septic Solutions LLC | 1942001021 | Harrison | Cubbage | 1.000000 |  | Puraflo | none | Pump | Gravity |  | Not Applicable |  | ["Control Operation" ,"Auxiliary Filter"] | ["Control Operation" ,"Auxiliary Filter"] | NA | [15 empty] | Will be sent separately | Inspected |  | This AOSS is functioning as designed and in accordance with the performance/maintanence requirements of 12VAC5-613 | 09/15/2021 | 08:48 PM
10/27/2021 |  | RoutineScheduled | 124-STS-2379 | Rockingham | This AOSS is functioning as designed and in accordance with the performance/Maintenance requirements of 12VAC5-613 | Rejected | EHD - Lord Fairfax | Cubbage Septic Solutions LLC | 1942001021 | Harrison | Cubbage | 1.000000 |  | Biomicrobics MicroFAST | none | Pump | Gravity | Drip | Not Applicable |  | ["SludgeScum Accumulation" ,"Control Operation" ,"Auxiliary Filter" ,"BlowerCompressorAerator Operation"] | ["Control Operation" ,"Auxiliary Filter" ,"BlowerCompressorAerator Operation"] | NA | [15 empty] | Will be sent separately | Inspected | Recommended pumping of microfast tank. Call us to schedule. THanks | This AOSS is functioning as designed and in accordance with the performance/Maintenance requirements of 12VAC5-613 | 12/26/2021 | 11:36 AM
01/09/2021 |  | RoutineScheduled | SD-10-100 | Culpeper | This AOSS should now return to normal function after having provided the above state routine maintenance. | Approved | EHD - Rappahannock-Rapidan | Wastemaster Inc |  | Timothy | Jenkins | 2.000000 |  | ATU | Polishing Sand Filter | Pump | Gravity | Discharge | Chlorination |  | [] | [] | YES | Musty | Clear | 6.400000 |  |  | 1.600000 | [11 empty] | Effluent filter binded system high level. cleaned effluent filter | This AOSS should now return to normal function after having provided the above state routine maintenance. | 01/25/2021 | 10:10 AM
08/06/2021 |  | Routine/Scheduled | 234-13-340 | Chesapeake | This AOSS is functioning as designed and in accordance with the performance/maintenance requirements of 12VAC5-613 | Approved | EHD - Chesapeake | R & K Septic, Inc. | 1942001066 | Mary | VanHolten |  |  | Clearstream ATU |  | Pump |  |  | Not Applicable |  | ["BlowerCompressorAerator Operation","Control Operation","Dispersal System Operation","Distribution Pump Operation","Level Sensor Operation","SludgeScum Accumulation"] | ["BlowerCompressorAerator Operation","Control Operation","Dispersal System Operation","Distribution Pump Operation","Level Sensor Operation","SludgeScum Accumulation"] | N/A | None | Clear | 6.000000 | 5.000000 | [14 empty] | This AOSS is functioning as designed and in accordance with the performance/maintenance requirements of 12VAC5-613 | 08/06/2021 | Jan 1 1900 2:00PM
04/30/2021 |  | RoutineScheduled |  | Loudoun | This alternative discharging system is functioning as designed and in accordance with the performance/maintenance requirements of 12VAC5-640 | Approved | EHD - Loudoun | Catoctin Environmental | 1942001137 | Cameron | Creighton |  |  | Norweco Singulair ATU | none | Gravity | Gravity | Trenches | Not Applicable |  |  |  | NA | [15 empty] | Will be sent separately | Inspected |  | This alternative discharging system is functioning as designed and in accordance with the performance/maintenance requirements of 12VAC5-640 | 05/27/2021 | 01:26 PM
12/13/2021 |  | RoutineScheduled | 153-STS-20284 | Prince William | This AOSS is functioning as designed and in accordance with the performance/maintenance requirements of 12VAC5-613. | Approved | EHD - Prince William | Triple R Construction Co., Inc. | 1942001108 | Charles | Seamon | 2.000000 |  | Septic Tank | Pump Tank | Pump | Gravity | Pad | Not Applicable |  | ["Attached Growth Medium"] | ["Attached Growth Medium"] | NO | [17 empty] | Septic Tank-4"sludge 0"scum/ Pump Tank-0"sludge/ No pump out needed at this time/ Counts: cc1-8314 ETM-10849/ Puraflo Peat was turned (Fluffed) in all 5 modules and is in good condition at this time. Controls, floats and alarms are functioning properly/ No breakout or spongy areas in the pad area. | This AOSS is functioning as designed and in accordance with the performance/maintenance requirements of 12VAC5-613. |  | 12:00 AM
12/30/2021 |  | RoutineScheduled | 136-04-0687 | Gloucester | This AOSS is functioning as designed and in accordance with the performance/maintenance requirements of 12VAC5-613. | Approved | EHD - Three Rivers | Church View Septic Service Inc. | 1942001302 | Charles | Langford | 1.000000 | 1000 | Aquasafe | [6 empty] | [] | [] | YES | [18 empty] | This AOSS is functioning as designed and in accordance with the performance/maintenance requirements of 12VAC5-613. | 01/07/2022 | 12:00 AM
09/16/2021 | Alternative | Routine/Scheduled | 124-STS-2379 | Fairfax | This AOSS is functioning as designed and in accordance with the performance/maintenance requirements of 12VAC5-613. | Approved | EHD - Fairfax | SES Mid Atlantic | 1942001203 | Michael | Green |  |  | Orenco Advantex |  |  |  |  | Not Applicable |  | ["Effluent Screens","Recirculation Pump"] | ["Effluent Screens","Recirculation Pump"] | YES | Musty | Clear | [15 empty] | Pump Amps 16.01/15.82 Septic Sludge 2" Scum 0 Pump Sludge 0 Scum 0 | This AOSS is functioning as designed and in accordance with the performance/maintenance requirements of 12VAC5-613. | 09/16/2021 | Dec 30 1899 11:20AM
10/15/2021 |  | RoutineScheduled |  | Frederick | This AOSS is functioning as designed and in accordance with the performance/maintenance requirements of 12VAC5-613. | Pending Review | EHD - Lord Fairfax | Larry Royston Septic Service, LLC | 1942001325 | Larry | Royston | 1.000000 | 1250 | Microfast |  | Pump | Pressure | Drip | Not Applicable |  | ["BlowerCompressorAerator Operation","Dispersal System Operation","SludgeScum Accumulation"] | ["BlowerCompressorAerator Operation","Dispersal System Operation","SludgeScum Accumulation"] | YES | None | Clear | [14 empty] | Inspected | New blower panel, repair of pump line give 09/15/2021 | This AOSS is functioning as designed and in accordance with the performance/maintenance requirements of 12VAC5-613. | 11/11/2021 | 10:00 AM
02/23/2021 |  | RoutineScheduled | 124-STS-2379 | Fairfax | This AOSS should now return to normal function after having provided the above state routine maintenance. | Approved | EHD - Fairfax | Triple R Construction Co., Inc. | 1942001108 | Charles | Seamon | 2.000000 |  | Septic Tank | Pump Tank | Pump | Pressure | Drip | Not Applicable |  | ["Dispersal System Operation","Effluent Screens"] | ["Dispersal System Operation"] | NO | [17 empty] | Septic Tank 5"sludge 0"scum/ Pump tank-4"sludge/ Recommend pump out of the pump tank due to some sludge and hair in the tank getting to the hydraulic unit/ Noted : System in alarm upon arrival due to clogged disc filters in the hydraulic unit / Cleaned filters and system now performing at 7 gpm each zone (3 zone American Drip) Septic tank filter is broken and needs replacement ( Recommend Zoeller 5000 and replacement of 3- 1" check valves in the drip field/ No breakout or spongy areas in the drip field/ Returned on 3/5/2021 and replaced septic tank filter with Zoeller-5000 and replaced all 1"checl valves in the drip field/ Rate now is 4.9 gpm/ Counts: High-37/ Peak-10329/ Water meter-2023468 | This AOSS should now return to normal function after having provided the above state routine maintenance. |  | 12:00 AM
10/27/2021 |  | Follow-Up | SD-14-459 | Fauquier | This AOSS is functioning as designed and in accordance with the performance/maintanence requirements of 12VAC5-613 | Approved | EHD - Rappahannock-Rapidan | Dominion Septic, Inc | 1942001125 | Tom | Jackson | 1.000000 |  | none | none | Gravity | Gravity | Trenches | Not Applicable |  |  |  | NA | [7 empty] | 10/27/2021 |  | 5.000000 | [5 empty] | Will be sent separately | Inspected |  | This AOSS is functioning as designed and in accordance with the performance/maintanence requirements of 12VAC5-613 | 11/08/2021 | 07:03 AM
09/22/2021 |  | Follow-Up | 124-STS-2379 | Fairfax | This AOSS is functioning as designed and in accordance with the performance/maintenance requirements of 12VAC5-613. | Approved | EHD - Fairfax | Triple R Construction Co., Inc. | 1942001108 | Charles | Seamon | [9 empty] | ["Other"] | ["Other"] | [8 empty] | 09/22/2021 | Sample Chamber |  |  | 23.000000 | [5 empty] | Sample taken and results. | This AOSS is functioning as designed and in accordance with the performance/maintenance requirements of 12VAC5-613. |  | 12:00 AM
04/13/2021 |  | RoutineScheduled |  | Loudoun | This AOSS is functioning as designed and in accordance with the performance/maintanence requirements of 12VAC5-613 | Approved | EHD - Loudoun | Eco Virginia | 1942001235 | William | Poindexter |  |  | Delta Environmental Products, UC Series | none | Pump | Gravity | Trenches | Not Applicable |  | ["BlowerCompressorAerator Operation"] | ["BlowerCompressorAerator Operation"] | NA | Musty | Clear | [13 empty] | Will be sent separately | Inspected | Peat in 4th module wet, roots in sample box ATU scum should be broken up | This AOSS is functioning as designed and in accordance with the performance/maintanence requirements of 12VAC5-613 | 06/03/2021 | 05:53 AM
09/07/2021 |  | RoutineScheduled | 175-02-0750 | Prince William | This AOSS should now return to normal function after having provided the above state routine maintenance. | Approved | EHD - Prince William | Triple R Construction Co., Inc. | 1942001108 | Charles | Seamon | 2.000000 |  | Septic Tank/ Advantex Recirc. Tank | Discharge pump tank | Pump | Gravity | Trenches | Not Applicable |  | ["SludgeScum Accumulation","Recirculation Pump"] | ["Recirculation Pump"] | YES | [17 empty] | Septic/Recirc. Advantex Tank- 12"sludge 3"scum/ Discharge Pump Tank-6"sludge (All Tanks require pump out) Recirc Panel Counts: Pump-766,373 ETM-451,170 min./ Override cnts.-3,977 / Discharge Panel Counts: Pump-11203 ETM-49,365min. Recirc Pump not working properly will reassess after pump out. No breakout or spongy areas on the drainfield. Pump was faulty and was replaced on 9/22/2021 | This AOSS should now return to normal function after having provided the above state routine maintenance. |  | 12:00 AM
06/03/2021 |  | RoutineScheduled | 047-16-158 | Culpeper | This AOSS is functioning as designed and in accordance with the performance/Maintenance requirements of 12VAC5-613 | Approved | EHD - Rappahannock-Rapidan | EcoSeptix Alliance | 1942001101 | Joe | Malloy | 1.000000 |  | none | none | Pump | Gravity |  | UV |  | ["Attached Growth Medium" ,"BlowerCompressorAerator Operation"] | ["BlowerCompressorAerator Operation" ,"Attached Growth Medium"] | NA | [15 empty] | Will be sent separately | Inspected | The system was not fully inspected due to tall grass around the sand filter. | This AOSS is functioning as designed and in accordance with the performance/Maintenance requirements of 12VAC5-613 | 10/06/2021 | 10:54 AM
12/08/2021 |  | RoutineScheduled | 16-142-0072 | Hanover | This AOSS is functioning as designed and in accordance with the performance/maintenance requirements of 12VAC5-613. | Approved | EHD - Chickahominy | C & E Mechanical Corporation |  | Louis | Timberlake | 1.000000 | 1000 | Biomicrobic MicroFast |  | Pump | Gravity | Pad |  |  | ["BlowerCompressorAerator Operation","Control Operation","Dispersal System Operation","Distribution Pump Operation","Effluent Screens","Level Sensor Operation","SludgeScum Accumulation","Attached Growth Medium"] | ["BlowerCompressorAerator Operation","Disinfection","Control Operation","Dispersal System Operation","Distribution Pump Operation","Effluent Screens","Level Sensor Operation","SludgeScum Accumulation","Attached Growth Medium"] | YES | [18 empty] | This AOSS is functioning as designed and in accordance with the performance/maintenance requirements of 12VAC5-613. | 12/28/2021 | Jan 1 1900 11:00AM
01/22/2021 |  | Routine/Scheduled | 11-120-0003A | Chesterfield | This AOSS is functioning as designed and in accordance with the performance/maintenance requirements of 12VAC5-613 | Approved | EHD - Chesterfield | Madison Environmental LLC | 1942001333 | Larry | Madison, Jr. | 1.000000 |  | Bionest |  | Gravity |  |  |  |  | ["Control Operation","Septic Tank Baffles"] | ["Control Operation","Septic Tank Baffles"] | N/A | [18 empty] | This AOSS is functioning as designed and in accordance with the performance/maintenance requirements of 12VAC5-613 | 01/22/2021 | Jan 1 1900 9:00AM
10/01/2021 |  | Initial Visit | 061-18-345 | Fauquier | This AOSS is functioning as designed and in accordance with the performance/maintenance requirements of 12VAC5-613. | Approved | EHD - Rappahannock-Rapidan | Brown's Septic Inspections LLC | 1942001049 | Jason | Brown | 2.000000 | 1500 | Septic/Trash | Micrfast | Gravity | Pressure | Trenches | Not Applicable |  | [] | ["Attached Growth Medium","Auxiliary Filter","BlowerCompressorAerator Operation","Control Operation","Dispersal System Operation","Distribution Pump Operation","Effluent Screens","Level Sensor Operation","Septic Tank Baffles","SludgeScum Accumulation"] | YES | Musty | Clear | [16 empty] | This AOSS is functioning as designed and in accordance with the performance/maintenance requirements of 12VAC5-613. | 10/15/2021 | 09:25 AM
09/30/2021 | Alternative | Routine/Scheduled | 124-STS-2379 | Fairfax | This AOSS is functioning as designed and in accordance with the performance/maintenance requirements of 12VAC5-613. | Approved | EHD - Fairfax | SES Mid Atlantic | 1942001203 | Michael | Green |  |  | Puraflo |  |  |  |  | Not Applicable |  | ["Dispersal System Operation","Effluent Screens"] | ["Effluent Screens"] | YES | [17 empty] | Puraflo peat getting low. Septic Sludge 5" Scum 0.50 Pump Sludge 2" Scum 0 | This AOSS is functioning as designed and in accordance with the performance/maintenance requirements of 12VAC5-613. | 09/30/2021 | Dec 30 1899 2:27PM
08/24/2021 |  | Routine/Scheduled | 085-STS-33248 | Hanover | This AOSS is functioning as designed and in accordance with the performance/maintenance requirements of 12VAC5-613 | Approved | EHD - Chickahominy | Madison Environmental LLC | 1942001333 | Larry | Madison, Jr. | 1.000000 |  | Clearstream ATU |  | Pump | Pressure | Pad |  |  | ["BlowerCompressorAerator Operation","Control Operation","Dispersal System Operation","Septic Tank Baffles","SludgeScum Accumulation"] | ["BlowerCompressorAerator Operation","Control Operation","Dispersal System Operation","Level Sensor Operation","Septic Tank Baffles","SludgeScum Accumulation"] | N/A | [18 empty] | This AOSS is functioning as designed and in accordance with the performance/maintenance requirements of 12VAC5-613 | 08/24/2021 | Jan 1 1900 10:08AM
08/09/2021 |  | RoutineScheduled | 099-06-0253-SWP | King George | This AOSS is functioning as designed and in accordance with the performance/maintanence requirements of 12VAC5-613 | Approved | EHD - Rappahannock | Dominion Septic, Inc | 1942001068 | David | Stewart | 1.000000 |  | none | none | Pump | Gravity | Pad | Not Applicable |  | ["Septic Tank Baffles" ,"SludgeScum Accumulation" ,"Attached Growth Medium" ,"Dispersal System Operation" ,"Distribution Pump Operation"] | ["Septic Tank Baffles" ,"SludgeScum Accumulation" ,"Attached Growth Medium" ,"Dispersal System Operation" ,"Distribution Pump Operation"] | NA | None | Clear | [13 empty] | Will be sent separately | Inspected | Routine inspection. | This AOSS is functioning as designed and in accordance with the performance/maintanence requirements of 12VAC5-613 | 08/18/2021 | 12:20 PM
03/09/2021 |  | RoutineScheduled | SD-10-247 | Fauquier | This AOSS is functioning as designed and in accordance with the performance/maintenance requirements of 12VAC5-613. | Approved | EHD - Rappahannock-Rapidan | Environmental Systems Service | 1942001050 | Troy | Jenkins | [8 empty] | 22019.000000 | [] | [] | [8 empty] | 03/09/2021 | Sample Tap | 4.000000 |  |  | 2.200000 | 10.270000 |  | Attached to this report |  |  | This AOSS is functioning as designed and in accordance with the performance/maintenance requirements of 12VAC5-613. |  | 12:00 AM
06/24/2021 |  | RoutineScheduled | 107-03-0070 (LEGACY ALT. SYSTEM) | Augusta | This AOSS is functioning as designed and in accordance with the performance/maintenance requirements of 12VAC5-613. | Approved | EHD - Central Shenandoah | Garland Easter Septic Service | 1942001206 | Garland | Easter |  |  |  |  | Pump | Pressure | Drip | Not Applicable |  | ["Effluent Screens"] | ["Effluent Screens"] | YES | Musty | Clear | [16 empty] | This AOSS is functioning as designed and in accordance with the performance/maintenance requirements of 12VAC5-613. | 02/24/2021 | 12:00 AM
04/30/2021 |  | RoutineScheduled |  | Loudoun | This alternative discharging system is not functioning as designed or in accordance with the performance /maintenance requirements of 12VAC5-640 | Approved | EHD - Loudoun | Mckim Construction | 1942001330 | Michelle | Mckim | 1.000000 |  | Puraflo | none | Pump | Gravity | Trenches | Not Applicable |  |  |  | NA | [15 empty] | Will be sent separately | Inspected | Septic tank needs pumped out | This alternative discharging system is not functioning as designed or in accordance with the performance /maintenance requirements of 12VAC5-640 | 05/27/2021 | 01:27 PM
12/11/2021 |  | RoutineScheduled | 133 17 0347 | Franklin | This AOSS is functioning as designed and in accordance with the performance/maintenance requirements of 12VAC5-613. | Approved | EHD - West Piedmont | The Creighton Companies, LLC | 1942001001 | J.J. | Keith | 1.000000 | 2000 | EZ Treat |  | Pump | Gravity | Trenches |  |  | ["Auxiliary Filter"] | ["Auxiliary Filter"] | [18 empty] | Fourth quarter 2021 inspection. Cleaned recirculation tank filter. Grease trap #1 recently pumped out and water level not back to normal yet. Tested floats, pumps and alarm. Spray heads spraying very good. Restaurant is on a regular grease trap pump out schedule. | This AOSS is functioning as designed and in accordance with the performance/maintenance requirements of 12VAC5-613. | 01/13/2022 | 07:03 PM
11/26/2021 |  | Routine/Scheduled | 136-91-0625 | Gloucester | This AOSS is functioning as designed and in accordance with the performance/maintenance requirements of 12VAC5-613. | Approved | EHD - Three Rivers | Miller’s Septic Service | 1942001063 | K.R. Trapper | Davis | 1.000000 | 1000 | None | None | Pump | Pressure | Trenches | Not Applicable | 450.000000 |  | ["Control Operation","Dispersal System Operation","Distribution Pump Operation","Level Sensor Operation","Septic Tank Baffles","SludgeScum Accumulation"] | N/A | [17 empty] | COSS - LPP Primary Septic Tank - normal level Pump Tank - float sensors, pump & controls operating. LPP - valves exercised - | This AOSS is functioning as designed and in accordance with the performance/maintenance requirements of 12VAC5-613. | 11/30/2021 | 10:30 AM
07/23/2021 |  | RoutineScheduled | 175-03-0703 | Prince William | This alternative discharging system is functioning as designed and in accordance with the performance/maintenance requirements of 12VAC5-640. | Approved | EHD - Prince William | McKim Construction | 1942001330 | Michelle | McKim | [9 empty] | [] | ["BlowerCompressorAerator Operation","Control Operation","Dispersal System Operation","Distribution Pump Operation","Level Sensor Operation","Septic Tank Baffles","SludgeScum Accumulation"] | [19 empty] | This alternative discharging system is functioning as designed and in accordance with the performance/maintenance requirements of 12VAC5-640. | 08/02/2021 | 03:00 PM
04/12/2021 | Alternative | Reportable Incident | 157-02-132 | Mathews | This AOSS should now return to normal function after having provided the above state routine maintenance. | Approved | EHD - Three Rivers | Farmer's Septic Service, Inc. | 1942001191 | Allen | Farmer | 1.000000 | [8 empty] | ["BlowerCompressorAerator Operation","Control Operation","Distribution Pump Operation","Effluent Screens","Level Sensor Operation","SludgeScum Accumulation"] | ["BlowerCompressorAerator Operation","Control Operation","Distribution Pump Operation","Effluent Screens","Level Sensor Operation","SludgeScum Accumulation"] | [18 empty] | Owner called due to a smell. Checked the pump, panel, & floats (ok). Cleaned the filter in the Clearstream and cleaned the filter in the septic tank - it was stopped up. Changed the diffuser in the Clearstream and changed the filter in the aerator. | This AOSS should now return to normal function after having provided the above state routine maintenance. | 04/12/2021 | 12:00 PM
03/10/2021 |  | RoutineScheduled |  | Warren | This alternative discharging system should now return to normal function after having provided the above stated routine maintenance | Pending Payment | EHD - Lord Fairfax | Cubbage Septic Solutions LLC | 1942001021 | Harrison | Cubbage | 1.000000 |  | Biomicrobics MicroFAST | none | Pump | Pressure | Drip | Not Applicable |  | ["BlowerCompressorAerator Operation" ,"SludgeScum Accumulation" ,"Auxiliary Filter"] | ["Auxiliary Filter" ,"BlowerCompressorAerator Operation"] | NA | [15 empty] | Will be sent separately | Inspected | Required pumping, 10" hard solids in tank and 22in sludge. Please contact us to schedule pump out or for a follow up inspection for passing. | This alternative discharging system should now return to normal function after having provided the above stated routine maintenance | 04/26/2021 | 09:04 AM
05/19/2021 |  | RoutineScheduled |  | Loudoun | This alternative discharging system is functioning as designed and in accordance with the performance/maintenance requirements of 12VAC5-640 | Approved | EHD - Loudoun | Mckim Construction | 1942001330 | Michelle | Mckim |  |  | EcoPod | none | Pump | Gravity | Pad | Not Applicable |  |  |  | NA | [15 empty] | Will be sent separately | Inspected |  | This alternative discharging system is functioning as designed and in accordance with the performance/maintenance requirements of 12VAC5-640 | 05/27/2021 | 01:27 PM
03/12/2021 |  | Initial Visit | 033-08-0219-SWP | Caroline | This AOSS is functioning as designed and in accordance with the performance/maintenance requirements of 12VAC5-613. | Approved | EHD - Rappahannock | Dougs | 1942001441 | Charles | Thomas | 3.000000 | 1250 | Microfast |  | Pump | Pressure | Drip | Not Applicable | 750.000000 | ["Effluent Screens","Dispersal System Operation","Distribution Pump Operation",null] | ["Effluent Screens","Dispersal System Operation","Distribution Pump Operation"] | YES | None | Clear | [14 empty] | Inspected |  | This AOSS is functioning as designed and in accordance with the performance/maintenance requirements of 12VAC5-613. | 03/16/2021 | 12:00 AM
11/29/2021 |  | RoutineScheduled | {FIPSCode}-STS-19857 | Wise | This alternative discharging system is functioning as designed and in accordance with the performance/maintenance requirements of 12VAC5-640. | Approved | EHD - Lenowisco | S.E.P.T.I.C., Inc. | 1942001097 | Denny | Deel |  |  | Jet |  | Gravity | Gravity | Discharge | Chlorination | 200.000000 | ["Control Operation","BlowerCompressorAerator Operation","Disinfection","SludgeScum Accumulation"] | ["Control Operation","BlowerCompressorAerator Operation","Disinfection","SludgeScum Accumulation"] | NA | Musty | Clear | [15 empty] | 5 Chlorine 6 Dechlorine | This alternative discharging system is functioning as designed and in accordance with the performance/maintenance requirements of 12VAC5-640. | 11/29/2021 | 12:00 AM
12/08/2021 |  | RoutineScheduled | 09-177-1091 | Pulaski | This AOSS is functioning as designed and in accordance with the performance/maintenance requirements of 12VAC5-613. | Approved | EHD - New River | S.E.P.T.I.C., Inc. | 1942001097 | Denny | Deel |  |  | Eco-Pure |  | Gravity | Gravity | Pad | Not Applicable | 200.000000 | ["Attached Growth Medium","Auxiliary Filter","Effluent Screens"] | ["Attached Growth Medium","Auxiliary Filter","Effluent Screens"] | NA | Musty | Clear | [16 empty] | This AOSS is functioning as designed and in accordance with the performance/maintenance requirements of 12VAC5-613. | 12/08/2021 | 12:00 AM
04/07/2021 |  | RoutineScheduled |  | Loudoun | This alternative discharging system is functioning as designed and in accordance with the performance/maintenance requirements of 12VAC5-640 | Approved | EHD - Loudoun | SES Mid Atlantic, LLC | 1942001203 | James | Green |  |  | Delta Environmental Products, DF Series | none | Pump | Gravity | Drip | Not Applicable |  | ["Auxiliary Filter" ,"BlowerCompressorAerator Operation"] | ["Auxiliary Filter" ,"BlowerCompressorAerator Operation"] | NA | [15 empty] | Will be sent separately | Inspected | Components marked Fully Inspected are done so at the request of the LCHD but do not include the uncovering or physical removal of buried or submerged components such as pumps, floats, diffusers etc, nor inspection of the interior or exterior of tanks, boxes, valves or other buried components for leaks, structural defects or other abnormalities. | This alternative discharging system is functioning as designed and in accordance with the performance/maintenance requirements of 12VAC5-640 | 05/07/2021 | 04:19 AM
09/21/2021 |  | RoutineScheduled | 182-07-0342 | Rockingham | This AOSS is functioning as designed and in accordance with the performance/maintenance requirements of 12VAC5-613 | Approved | EHD - Central Shenandoah | Onsite Wastewater Services - May Supply | 1942001627 | Drew | Shull | 1.000000 |  | Biomicrobics MicroFAST | none | Gravity | Gravity | Trenches | Not Applicable |  |  |  | NA | [15 empty] | Will be sent separately | Inspected | Bushes grown around FAST System makes it hard to check | This AOSS is functioning as designed and in accordance with the performance/maintenance requirements of 12VAC5-613 | 06/09/2022 | 04:10 PM
07/23/2021 |  | RoutineScheduled | 2017-143-0009 | Henrico | This AOSS is functioning as designed and in accordance with the performance/maintenance requirements of 12VAC5-613. | Approved | EHD - Henrico | C & E Mechanical Corporation | 1942001339 | Louis | Timberlake | 1.000000 |  | Clear Stream |  | Pump | Pressure | Drip |  |  | ["BlowerCompressorAerator Operation","Control Operation","Dispersal System Operation","Distribution Pump Operation","Effluent Screens","Level Sensor Operation","SludgeScum Accumulation"] | ["SludgeScum Accumulation","Level Sensor Operation","Effluent Screens","Distribution Pump Operation","Dispersal System Operation","Control Operation","BlowerCompressorAerator Operation"] | YES | [16 empty] | Exempt |  | This AOSS is functioning as designed and in accordance with the performance/maintenance requirements of 12VAC5-613. | 03/17/2022 | 12:00 AM
02/08/2021 | Alternative | Follow-Up | 047-STS-21912 | Culpeper | This alternative discharging system is functioning as designed and in accordance with the performance/maintenance requirements of 12VAC5-640 | Approved | EHD - Rappahannock-Rapidan | Dominion Septic, Inc | 1942001068 | David | Stewart | 1.000000 |  | none | none | Pump | Gravity | Trenches | Not Applicable |  |  |  | NA | [7 empty] | 02/08/2021 |  | 19.000000 | [5 empty] | Will be sent separately | Inspected |  | This alternative discharging system is functioning as designed and in accordance with the performance/maintenance requirements of 12VAC5-640 | 04/13/2021 | 11:22 AM
03/15/2021 |  | RoutineScheduled | 181-02-0294 (LEGACY ALT. SYSTEM) | Rockbridge | This AOSS should now return to normal function after having provided the above state routine maintenance. | Approved | EHD - Central Shenandoah | Hunter E. Ayres, General Contractor | 1942001166 | Hunter | Ayres | 2.000000 | 1500 | Biomicrobics MicroFAST |  | Pump | Pressure | Drip | Not Applicable |  | ["Auxiliary Filter","Effluent Screens","Dispersal System Operation"] | ["Auxiliary Filter","Effluent Screens","Dispersal System Operation"] | YES | [17 empty] | Filters checked and cleaned. System did not need to be pumped at this time. Leak noted in air vent area. Leak was repaired. Control panels functioning properly. Lids properly secured. | This AOSS should now return to normal function after having provided the above state routine maintenance. | 04/15/2021 | 06:15 AM
03/15/2021 |  | RoutineScheduled | 124-STS-2379 | Fairfax | This AOSS is functioning as designed and in accordance with the performance/maintenance requirements of 12VAC5-613. | Approved | EHD - Fairfax | Great Falls Septic Service, Inc. | 2705051738 | Joshua | Hott | 1.000000 | 1500 | Septic | Puraflo | Pump | Gravity | Trenches | Not Applicable |  | ["Effluent Screens"] | ["Effluent Screens"] | YES | [18 empty] | This AOSS is functioning as designed and in accordance with the performance/maintenance requirements of 12VAC5-613. |  | 12:00 AM
01/29/2021 |  | Routine/Scheduled | 179-12-0062-SR | Stafford | This AOSS is functioning as designed and in accordance with the performance/maintenance requirements of 12VAC5-613 | Approved | EHD - Rappahannock | SES Mid Atlantic | 1942001203 | Michael | Green |  |  | Puraflo |  |  |  |  | Not Applicable |  | ["Attached Growth Medium","Effluent Screens"] | ["Effluent Screens"] | YES | [17 empty] | Puraflo Modules are ponding. Pump Amps 8.42 ETM 00853 Cycles 62259 Septic Sludge 6" Scum 0 Pump Sludge 1" Scum 0 | This AOSS is functioning as designed and in accordance with the performance/maintenance requirements of 12VAC5-613 | 01/29/2021 | 01:00 PM
04/08/2021 |  | RoutineScheduled | 033-18-0009-SP | Caroline | This AOSS is functioning as designed and in accordance with the performance/maintenance requirements of 12VAC5-613. | Approved | EHD - Rappahannock | Drainfield Solutions | 2705163102 | Michele | Ware |  |  | Multiflo | [6 empty] | [] | ["Attached Growth Medium","Auxiliary Filter","Control Operation","BlowerCompressorAerator Operation","Dispersal System Operation","Effluent Screens","Level Sensor Operation","Other"] | YES | [18 empty] | This AOSS is functioning as designed and in accordance with the performance/maintenance requirements of 12VAC5-613. | 01/19/2022 | 12:00 AM
07/26/2021 |  | RoutineScheduled | {FIPSCode}-STS-3971 | Frederick | This AOSS is functioning as designed and in accordance with the performance/maintenance requirements of 12VAC5-613. | Approved | EHD - Lord Fairfax | Larry Royston Septic Service, LLC | 2705110225 | Larry | Royston | [9 empty] | ["None"] | ["None"] |  | None | Clear | [14 empty] | Inspected |  | This AOSS is functioning as designed and in accordance with the performance/maintenance requirements of 12VAC5-613. | 07/27/2021 | 10:55 AM
10/18/2021 |  | RoutineScheduled | SD-09-10 | Culpeper | This AOSS is functioning as designed and in accordance with the performance/Maintenance requirements of 12VAC5-613 | Approved | EHD - Rappahannock-Rapidan | EcoSeptix Alliance | 1942001101 | Joe | Malloy | 1.000000 |  | Biomicrobics MicroFAST | none | Pump | Gravity | Trenches | Not Applicable |  | ["BlowerCompressorAerator Operation" ,"SludgeScum Accumulation"] |  | NA | Musty | Discolored | [13 empty] | Will be sent separately | Inspected | We recommend pumping the ATU Unit and the Septic Tank due to scum & sludge accumulation. | This AOSS is functioning as designed and in accordance with the performance/Maintenance requirements of 12VAC5-613 | 12/01/2021 | 07:33 AM
10/06/2021 |  | RoutineScheduled | 2003-143-0338 | Henrico | This AOSS is functioning as designed and in accordance with the performance/maintenance requirements of 12VAC5-613. | Approved | EHD - Henrico | GeoEnvironmental Services, Inc. | 1942001010 | Peter | Mamunes | 1.000000 | 1250 | Orenco Advantex |  | Gravity | Gravity | Trenches |  |  | ["Attached Growth Medium","Control Operation","Dispersal System Operation","Effluent Screens","Level Sensor Operation","Recirculation Pump","SludgeScum Accumulation"] | ["Attached Growth Medium","Control Operation","Dispersal System Operation","Effluent Screens","Level Sensor Operation","Recirculation Pump","SludgeScum Accumulation"] | YES | [18 empty] | This AOSS is functioning as designed and in accordance with the performance/maintenance requirements of 12VAC5-613. | 10/07/2021 | 11:15 AM
03/05/2021 |  | Routine/Scheduled | 124-STS-2379 | Fairfax | This AOSS is functioning as designed and in accordance with the performance/maintenance requirements of 12VAC5-613 | Approved | EHD - Fairfax | SES Mid Atlantic | 1942001203 | Michael | Green |  |  | Biomicrobics MicroFAST |  |  |  |  | UV |  | ["Auxiliary Filter","BlowerCompressorAerator Operation","Disinfection"] | ["Auxiliary Filter","BlowerCompressorAerator Operation","Disinfection"] | N/A | Musty | Clear | [15 empty] | Pump 1 Amps 7.74 ETM 171 hrs Cycles 1211 Pump 2 Amps 8.10 Water Meter Reading 67800 Septic Sludge 11" Scum 4" ATU Sludge 5" Scum 0 Pump Sludge 0 Scum 0 On 9 mins Off 2 hrs 24 mins | This AOSS is functioning as designed and in accordance with the performance/maintenance requirements of 12VAC5-613 | 03/05/2021 | Jan 1 1900 10:36AM
11/04/2021 | Alternative | Routine/Scheduled | SD-04-203 | Fauquier | This AOSS is not functioning as designed or in accordance with the performance/maintenance requirements. | Approved | EHD - Rappahannock-Rapidan | SES Mid Atlantic | 1942001203 | Michael | Green |  |  | Puraflo |  |  |  |  | Not Applicable |  | ["Dispersal System Operation","Effluent Screens"] | ["Effluent Screens"] | YES | [17 empty] | Sample box holding effluent needs to be explored. Pump 1 Amps 11.37 ETM 305.12 Cycles 25343 Pump 2 Amps 11.95 ETM 213.18 Cycles 18098 Septic Sludge 4" Scum 1" Pump Sludge 2" Scum 0 | This AOSS is not functioning as designed or in accordance with the performance/maintenance requirements. | 11/04/2021 | 01:10 PM
02/02/2021 |  | RoutineScheduled | 124-STS-2379 | Fairfax | This AOSS is functioning as designed and in accordance with the performance/maintenance requirements of 12VAC5-613. | Approved | EHD - Fairfax | Great Falls Septic Service, Inc. | 2705051738 | Joshua | Hott | 1.000000 | 1500 | Septic | Puraflo | Pump | Gravity | Trenches | Not Applicable |  | ["Effluent Screens"] | ["Effluent Screens"] | YES | [18 empty] | This AOSS is functioning as designed and in accordance with the performance/maintenance requirements of 12VAC5-613. |  | 12:00 AM
01/14/2021 |  | RoutineScheduled | 043-10-0029 | Clarke | This AOSS is functioning as designed and in accordance with the performance/maintenance requirements of 12VAC5-613. | Approved | EHD - Lord Fairfax | Larry Royston Septic Service, LLC | 2705110225 | Larry | Royston | [9 empty] | ["None"] | ["None"] | YES | [16 empty] | Inspected |  | This AOSS is functioning as designed and in accordance with the performance/maintenance requirements of 12VAC5-613. | 03/27/2021 | 11:20 AM
01/09/2021 |  | RoutineScheduled | 133 06 0431 | Franklin | This AOSS is functioning as designed and in accordance with the performance/maintenance requirements of 12VAC5-613. | Approved | EHD - West Piedmont |  | 1942001145 | Michael | Doss | [19 empty] | 01/09/2021 | [10 empty] | This AOSS is functioning as designed and in accordance with the performance/maintenance requirements of 12VAC5-613. |  | 12:00 AM
09/24/2021 |  | Reportable Incident | 228-10-0065 | Virginia Beach | This AOSS should now return to normal function after having provided the above state routine maintenance. | Approved | EHD - Virginia Beach | R & K Septic, Inc. | 1942001066 | Mary | VanHolten |  |  | Clearstream ATU |  | Pump |  |  |  |  | ["BlowerCompressorAerator Operation","Control Operation","Dispersal System Operation","Distribution Pump Operation"] | ["BlowerCompressorAerator Operation","Control Operation","Dispersal System Operation","Distribution Pump Operation"] | N/A | [17 empty] | Replaced control panel, aerator, grey housing cover and hose bib. | This AOSS should now return to normal function after having provided the above state routine maintenance. | 09/24/2021 | Jan 1 1900 9:00AM
07/13/2021 |  | RoutineScheduled | SWP-04-472 | Stafford | This AOSS is functioning as designed and in accordance with the performance/maintanence requirements of 12VAC5-613 | Approved | EHD - Rappahannock | Dominion Septic, Inc | 1942001068 | David | Stewart | 1.000000 |  | Puraflo | none | Pump | Gravity | Trenches | Not Applicable |  | ["Dispersal System Operation" ,"Distribution Pump Operation" ,"Level Sensor Operation" ,"Attached Growth Medium" ,"Septic Tank Baffles" ,"SludgeScum Accumulation"] | ["Attached Growth Medium" ,"Dispersal System Operation" ,"Distribution Pump Operation" ,"Level Sensor Operation" ,"Septic Tank Baffles" ,"SludgeScum Accumulation"] | NA | None | Clear | [13 empty] | Will be sent separately | Inspected | Routine inspection. | This AOSS is functioning as designed and in accordance with the performance/maintanence requirements of 12VAC5-613 | 08/04/2021 | 12:41 PM
12/14/2021 |  | RoutineScheduled |  | Loudoun | This AOSS is not functioning as designed or in accordance with the performance/maintenance requirements | Pending Review | EHD - Loudoun | Mckim Septic and Pumping | 1942001330 | Michelle | Mckim | 1.000000 |  | none | none | Gravity | Gravity |  | Not Applicable |  |  |  | NA | [15 empty] | Will be sent separately | Inspected | An inspection of a conventional gravity septic system. The sewer line is pvc at the tank and then ties into cast iron under concrete porch. Cast iron pipe is starting to swell on the inside of the pipe but at time of inspection it was still functioning. There is a concrete riser on the inlet side of the tank. The septic tank was pumped out and the tank was inspected for any cracks or leaks and none were seen. The conveyance line is Orangeburg pipe and was not able to be gotten thru. It will need to be replaced. There is also a small tree over the conveyance line that will need to be removed. The concrete 8 port d-box was dug up it was 18" under the ground. It is badly broken and will need to be replaced. All 6 header lines were camera snaked and will need replaced they are Orangeburg piping and the 2 lines closest to house are crushed. The drain field lines are terracotta . At this time the septic system is not in working condition. Loudoun County Health will need to issue a repair permit. | This AOSS is not functioning as designed or in accordance with the performance/maintenance requirements | 01/07/2022 | 02:21 PM
08/11/2021 |  | RoutineScheduled | 06-125-086 | Dickenson | This AOSS is functioning as designed and in accordance with the performance/maintenance requirements of 12VAC5-613. | Approved | EHD - Cumberland Plateau | S.E.P.T.I.C., Inc. | 1942001097 | Denny | Deel |  |  | Norweco |  | Gravity | Gravity | Discharge | Chlorination | 200.000000 | ["BlowerCompressorAerator Operation","Disinfection","Control Operation","Dispersal System Operation","SludgeScum Accumulation"] | ["BlowerCompressorAerator Operation","Disinfection","Dispersal System Operation","Control Operation","SludgeScum Accumulation"] | YES | Musty | Clear | [15 empty] | 2 Chlorine | This AOSS is functioning as designed and in accordance with the performance/maintenance requirements of 12VAC5-613. | 08/11/2021 | 12:00 AM
12/07/2021 |  | Routine/Scheduled | 03-142-0122 | Hanover | This AOSS should now return to normal function after having provided the above state routine maintenance. | Approved | EHD - Chickahominy | Miller’s Septic Service | 1942001468 | Kevin | Blasing | 1.000000 | 1500 | Orenco Advantex |  | Pump | Pressure | Trenches | Not Applicable | 450.000000 | ["Distribution Pump Operation"] | ["Attached Growth Medium","Control Operation","Dispersal System Operation","Distribution Pump Operation","Effluent Screens","Level Sensor Operation","Recirculation Pump","Septic Tank Baffles","SludgeScum Accumulation"] | YES | Musty | Clear | [15 empty] | Routine Service. - System in alarm & high level on arrival due to discharge pump failure. Discharge pump replaced. Processing Tank - RSV, recirc pump & effluent screen serviced. Treatment Module - media drapes & spray grid serviced. Discharge Tank - pump replaced - float sensors & controls operating. LPP field - no indications of surfacing. | This AOSS should now return to normal function after having provided the above state routine maintenance. | 12/08/2021 | Jan 1 1900 8:00AM
03/03/2021 |  | Pump-Out Only |  | Loudoun | This AOSS is functioning as designed and in accordance with the performance/maintenance requirements of 12VAC5-613. | Pending Review | EHD - Loudoun | POWELLS PLUMBING, INC. | 1942001036 | Kurt | Holthaus | [9 empty] | ["Sludge/Scum Accumulation"] | ["Sludge/Scum Accumulation"] | N/A | [16 empty] | Pumped Out |  | This AOSS is functioning as designed and in accordance with the performance/maintenance requirements of 12VAC5-613. | 03/10/2021 | 11:44 AM
06/04/2021 |  | RoutineScheduled | 159-11-0154 | Middlesex | This AOSS is functioning as designed and in accordance with the performance/maintenance requirements of 12VAC5-613. | Approved | EHD - Three Rivers | Church View Septic | 1942001302 | Charles | Langford | 1.000000 | 1200 | Clearstream |  | Pump | Gravity | Trenches | Not Applicable |  | ["None"] | [] | [19 empty] | This AOSS is functioning as designed and in accordance with the performance/maintenance requirements of 12VAC5-613. | 08/18/2021 | 12:00 AM
05/20/2021 |  | RoutineScheduled |  | Warren | This AOSS is functioning as designed and in accordance with the performance/maintenance requirements of 12VAC5-613. | Pending Review | EHD - Lord Fairfax | Combs Wastewater Management LLC | 1942001353 | Amy | Combs | 2.000000 | 1500 | Microfast Drip |  | Pump | Pressure | Drip | Not Applicable | 600.000000 | [] | ["Auxiliary Filter","BlowerCompressorAerator Operation","Control Operation","Distribution Pump Operation","Dispersal System Operation","Effluent Screens","Level Sensor Operation","SludgeScum Accumulation","Septic Tank Baffles"] | YES | [18 empty] | This AOSS is functioning as designed and in accordance with the performance/maintenance requirements of 12VAC5-613. | 05/21/2021 | 12:00 AM
04/28/2021 |  | RoutineScheduled |  | Loudoun | This alternative discharging system is functioning as designed and in accordance with the performance/maintenance requirements of 12VAC5-640 | Approved | EHD - Loudoun | Mckim Construction | 1942001330 | Michelle | Mckim | 1.000000 |  | Puraflo | none | Pump | Gravity | Trenches | Not Applicable |  |  |  | NA | [15 empty] | Will be sent separately | Inspected |  | This alternative discharging system is functioning as designed and in accordance with the performance/maintenance requirements of 12VAC5-640 | 05/27/2021 | 01:27 PM
04/12/2021 |  | RoutineScheduled | 43465 | Shenandoah | This AOSS is functioning as designed and in accordance with the performance/maintenance requirements of 12VAC5-613. | Approved | EHD - Lord Fairfax | Inboden Environmental Services, Inc | 1942001173 | Darrin | Plauger | [9 empty] | [] | [] |  | None |  | 7.150000 |  |  |  |  | 04/12/2021 |  | 4.000000 | [8 empty] | This AOSS is functioning as designed and in accordance with the performance/maintenance requirements of 12VAC5-613. | 04/12/2021 | 01:40 PM
01/22/2021 |  | RoutineScheduled |  | Loudoun | This AOSS is functioning as designed and in accordance with the performance/maintanence requirements of 12VAC5-613 | Pending Review | EHD - Loudoun | Mckim Construction | 1942001330 | Michelle | Mckim | 1.000000 |  | none | none | Gravity | Gravity |  | Not Applicable |  |  |  | NA | [15 empty] | Will be sent separately | Inspected | An inspection of a conventional gravity septic system. The state requires that all conventional septic tanks must be pumped out every 5 years and filed with the state and the county. The sewer line was camera snaked and was clear. The septic tank was pumped out and inspected for any leaks or cracks none were seen. The conveyance line was camera snaked and was clear. The 8 port concrete d-box was dug up it was 12" under the ground. All 7 header lines were camera snaked and were clear. The drain field was probed and was dry. At time of inspection all components were in working condition. | This AOSS is functioning as designed and in accordance with the performance/maintanence requirements of 12VAC5-613 | 04/14/2021 | 04:27 PM
05/17/2021 |  | RoutineScheduled | 171-05-0337 | Shenandoah | This AOSS is functioning as designed and in accordance with the performance/maintenance requirements of 12VAC5-613. | Approved | EHD - Lord Fairfax | Seals Septic Service | [5 empty] | FAST | [6 empty] | ["Auxiliary Filter","BlowerCompressorAerator Operation","Dispersal System Operation"] | ["Auxiliary Filter","BlowerCompressorAerator Operation","Dispersal System Operation"] | [17 empty] | Inspected |  | This AOSS is functioning as designed and in accordance with the performance/maintenance requirements of 12VAC5-613. | 06/11/2021 | 12:00 AM
02/16/2021 |  | RoutineScheduled | 057-STS-93327 | Essex | This AOSS is functioning as designed and in accordance with the performance/maintenance requirements of 12VAC5-613. | Approved | EHD - Three Rivers | obsidian onsite services | 1942001177 | joel | pinnix | [9 empty] | [] | [] | [19 empty] | This AOSS is functioning as designed and in accordance with the performance/maintenance requirements of 12VAC5-613. |  | 12:00 AM
06/03/2021 |  | RoutineScheduled | 179-12-0201-SWP | Stafford | This AOSS is functioning as designed and in accordance with the performance/maintanence requirements of 12VAC5-613 | Approved | EHD - Rappahannock | Dominion Septic, Inc | 1942001068 | David | Stewart | 1.000000 |  | Orenco Advantex | none | Pump | Gravity | Drip | Not Applicable |  | ["Attached Growth Medium" ,"Recirculation Pump" ,"Septic Tank Baffles" ,"SludgeScum Accumulation" ,"Dispersal System Operation" ,"Distribution Pump Operation" ,"Level Sensor Operation" ,"Auxiliary Filter"] | ["Dispersal System Operation" ,"Distribution Pump Operation" ,"Level Sensor Operation" ,"Recirculation Pump" ,"Septic Tank Baffles" ,"SludgeScum Accumulation" ,"Auxiliary Filter" ,"Attached Growth Medium"] | NA | None | Clear | [13 empty] | Will be sent separately | Inspected |  | This AOSS is functioning as designed and in accordance with the performance/maintanence requirements of 12VAC5-613 | 08/04/2021 | 12:41 PM
03/29/2021 |  | RoutineScheduled | 179-15-0244-SWP | Stafford | This alternative discharging system is functioning as designed and in accordance with the performance/maintenance requirements of 12VAC5-640 | Approved | EHD - Rappahannock | Dominion Septic, Inc | 1942001068 | David | Stewart | 1.000000 |  | none | none | Pump | Gravity | Trenches | Not Applicable |  | ["BlowerCompressorAerator Operation" ,"Septic Tank Baffles" ,"SludgeScum Accumulation" ,"Dispersal System Operation" ,"Distribution Pump Operation" ,"Level Sensor Operation"] | ["BlowerCompressorAerator Operation" ,"Dispersal System Operation" ,"Distribution Pump Operation" ,"Level Sensor Operation" ,"Septic Tank Baffles" ,"SludgeScum Accumulation"] | NA | None | Clear | [13 empty] | Will be sent separately | Inspected | Routine inspection. Two part microfast tank is due for a pump out due to sludge levels. Gave customer instructions to call marshall's for pump out and run bath tub for 3 hrs after pump out to refill tank back to proper level. | This alternative discharging system is functioning as designed and in accordance with the performance/maintenance requirements of 12VAC5-640 | 04/13/2021 | 11:22 AM
03/01/2021 |  | Follow-Up | 033-06-0191-SP | Caroline | This alternative discharging system is not functioning as designed or in accordance with the performance /maintenance requirements of 12VAC5-640 | Approved | EHD - Rappahannock | Dominion Septic, Inc | 1942001068 | David | Stewart | 1.000000 |  | Puraflo | none | Pump | Gravity | Pad | Not Applicable |  |  |  | NA | [15 empty] | Will be sent separately | Inspected | Added 6" risers to each existing riser. | This alternative discharging system is not functioning as designed or in accordance with the performance /maintenance requirements of 12VAC5-640 | 04/13/2021 | 11:22 AM
05/11/2021 |  |  | SWP-05-746 | Spotsylvania | This AOSS is functioning as designed and in accordance with the performance/maintenance requirements of 12VAC5-613. | Approved | EHD - Rappahannock | Drainfield Solutions | 1942001165 | Michele | Ware | [9 empty] | [] | [] | [19 empty] | This AOSS is functioning as designed and in accordance with the performance/maintenance requirements of 12VAC5-613. | 05/11/2021 | 06:50 PM
03/31/2021 |  | RoutineScheduled | 175-16-0043 | Prince William | This AOSS is not functioning as designed or in accordance with the performance/maintenance requirements. | Approved | EHD - Prince William | Wastemaster Inc |  | Timothy | Jenkins | 2.000000 |  | EZ Treat |  | Pump | Gravity | Discharge |  |  | [] | [] | [18 empty] | Pump in alarm upon arrival. Pump operates in hand but not auto. Left pump in hand. Advised owner to monitor system and turn off pump once pump tank levels have returned to normal. | This AOSS is not functioning as designed or in accordance with the performance/maintenance requirements. | 04/14/2021 | 12:00 AM
04/13/2021 |  | RoutineScheduled | {FIPSCode}-STS-13583 | Frederick | This AOSS is functioning as designed and in accordance with the performance/maintenance requirements of 12VAC5-613. | Pending Review | EHD - Lord Fairfax | Combs Wastewater Management LLC | 1942001353 | Amy | Combs | [8 empty] | 450.000000 | [] | [] | [19 empty] | This AOSS is functioning as designed and in accordance with the performance/maintenance requirements of 12VAC5-613. | 04/14/2021 | 12:00 AM
06/24/2021 |  | Reportable Incident | 033-15-0166-SWP | Caroline | This AOSS is not functioning as designed or in accordance with the performance/maintanence requirements | Rejected | EHD - Rappahannock | Dominion Septic, Inc | 1942001125 | Tom | Jackson | 1.000000 |  | Orenco Advantex | none | Pump | Gravity | Drip | UV |  |  |  | NA | None | Clear | [13 empty] | Will be sent separately | Inspected | Owner called about wet spots in dripfield, said it has happened before around this time of year. No problem found with system operation, but small spots of effluent did surface briefly in half a dozen spots. Dug up 4 wet spots. Emitters appeared to dripping correctly, but there was only 5.5" to 9" of topsoil cover over the tubing. Seems low, need to check design. | This AOSS is not functioning as designed or in accordance with the performance/maintanence requirements | 08/04/2021 | 12:41 PM
11/04/2021 |  | RoutineScheduled | SWP-04-515 | Stafford | This AOSS is functioning as designed and in accordance with the performance/Maintenance requirements of 12VAC5-613 | Approved | EHD - Rappahannock | EcoSeptix Alliance | 1942001101 | Joe | Malloy |  |  | Orenco Advantex | none | Pump | Gravity | Trenches | Not Applicable |  | ["SludgeScum Accumulation" ,"Attached Growth Medium"] | ["Attached Growth Medium"] | NA | Musty | Cloudy | [13 empty] | Will be sent separately | Inspected | We recommend pumping the Advantex Tank due to sludge accumulation in the tank | This AOSS is functioning as designed and in accordance with the performance/Maintenance requirements of 12VAC5-613 | 12/01/2021 | 07:33 AM
11/17/2021 | Alternative | Routine/Scheduled | 124-STS-2379 | Fairfax | This AOSS is functioning as designed and in accordance with the performance/maintenance requirements of 12VAC5-613. | Approved | EHD - Fairfax | SES Mid Atlantic | 1942001203 | Michael | Green |  |  | Puraflo |  |  |  |  | Not Applicable |  | ["Effluent Screens"] | ["Effluent Screens"] | YES | [17 empty] | Pump1 Amps 11.15 ETM 154 hrs Cycles 13397 Pump 2 Amps 9.75 ETM 137 hrs Cycles 13079 Septic Sludge 4" Scum 0 Pump Sludge 1" Scum 0 | This AOSS is functioning as designed and in accordance with the performance/maintenance requirements of 12VAC5-613. | 11/17/2021 | Dec 30 1899 9:39AM
10/15/2021 | Alternative | Follow-Up | 104-09-0201R | Amherst | This AOSS is functioning as designed and in accordance with the performance/maintenance requirements of 12VAC5-613. | Approved | EHD - Central | Acres of Virginia, Inc. | 1942001044 | Melvin | Collins | 1.000000 | 1500 | Best 1 |  | Pump | Gravity | Trenches | Not Applicable | 450.000000 | ["Auxiliary Filter"] | ["Auxiliary Filter"] | [19 empty] | This AOSS is functioning as designed and in accordance with the performance/maintenance requirements of 12VAC5-613. | 11/15/2021 | 02:00 PM
12/06/2021 | Alternative | RoutineScheduled | 119-STS-105985 | Middlesex | This AOSS is functioning as designed and in accordance with the performance/maintenance requirements of 12VAC5-613. | Approved | EHD - Three Rivers | Church View Septic Service Inc. | 1942001302 | Charles | Langford | [9 empty] | ["Auxiliary Filter"] | ["Auxiliary Filter"] | [19 empty] | This AOSS is functioning as designed and in accordance with the performance/maintenance requirements of 12VAC5-613. | 05/12/2022 | 12:00 AM
11/05/2021 |  | RoutineScheduled | 177-06-0553-SWP | Spotsylvania | This AOSS is functioning as designed and in accordance with the performance/maintanence requirements of 12VAC5-613 | Approved | EHD - Rappahannock | Dominion Septic, Inc | 1942001403 | Isail | Marquez | 1.000000 |  | Puraflo | none | Pump | Gravity | Trenches | Not Applicable |  | ["Control Operation" ,"Level Sensor Operation"] | ["Control Operation" ,"Level Sensor Operation"] | NA | None | Clear | [13 empty] | Will be sent separately | Inspected | Small trees still there, they were marked last year for owner to remove from drainfield and around pods. | This AOSS is functioning as designed and in accordance with the performance/maintanence requirements of 12VAC5-613 | 11/08/2021 | 07:03 AM
03/22/2021 |  | Follow-Up | 124-STS-2379 | Fairfax | This AOSS should now return to normal function after having provided the above state routine maintenance. | Approved | EHD - Fairfax | Triple R Construction Co., Inc. | 1942001108 | Charles | Seamon | [9 empty] | ["Attached Growth Medium"] | ["Attached Growth Medium"] | [18 empty] | Chemical cleaning of the media done. Counts after cleaning: Z1-988 ff-38/ Z2-983 ff-38/ Pump-2047 ETM-495h 50m/ Peak-9 ETM-56h 9m/ High-21 ETM-0 | This AOSS should now return to normal function after having provided the above state routine maintenance. |  | 12:00 AM
05/03/2021 |  | RoutineScheduled | 08-113-116 | Buchanan | This AOSS is functioning as designed and in accordance with the performance/maintenance requirements of 12VAC5-613. | Approved | EHD - Cumberland Plateau | S.E.P.T.I.C., Inc. | 1942001097 | Denny | Deel |  |  | Norweco |  | Gravity | Gravity | Discharge | Chlorination | 200.000000 | ["BlowerCompressorAerator Operation","Disinfection","Dispersal System Operation","Control Operation"] | ["BlowerCompressorAerator Operation","Disinfection","Dispersal System Operation","Control Operation"] | YES | Musty | Clear | [15 empty] | 5 Chlorination 8 Dechlorination | This AOSS is functioning as designed and in accordance with the performance/maintenance requirements of 12VAC5-613. | 05/03/2021 | 12:00 AM
06/08/2021 |  | RoutineScheduled | 14-100-0231 | Accomack | This AOSS is functioning as designed and in accordance with the performance/maintenance requirements of 12VAC5-613. | Approved | EHD - Eastern Shore | Bundick Well & Pump | 1942001051 | Peter | Duer | 1.000000 | 500 | Septic Tank | Aero-Flo ATU | Gravity | Pressure | Pad | Not Applicable | 450.000000 | ["None"] | [] | YES | [18 empty] | This AOSS is functioning as designed and in accordance with the performance/maintenance requirements of 12VAC5-613. | 06/09/2021 | 03:00 PM
06/04/2021 |  | RoutineScheduled | 159-10-0014 | Middlesex | This AOSS is functioning as designed and in accordance with the performance/maintenance requirements of 12VAC5-613. | Approved | EHD - Three Rivers | Church View Septic | 1942001302 | Charles | Langford | 1.000000 | 1200 | Clearstream |  | Pump | Gravity | Trenches | Not Applicable |  | ["None"] | [] | [19 empty] | This AOSS is functioning as designed and in accordance with the performance/maintenance requirements of 12VAC5-613. | 08/18/2021 | 12:00 AM
04/20/2021 |  | RoutineScheduled |  | Loudoun | This alternative discharging system is functioning as designed and in accordance with the performance/maintenance requirements of 12VAC5-640 | Approved | EHD - Loudoun | SES Mid Atlantic, LLC | 1942001203 | James | Green | 2.000000 |  | Puraflo | none | Pump | Gravity | Trenches | Not Applicable |  | ["Effluent Screens"] | ["Effluent Screens"] | YES | [15 empty] | Will be sent separately | Inspected | Components marked Fully Inspected are done so at the request of the LCHD but do not include the uncovering or physical removal of buried or submerged components such as pumps, floats, diffusers etc, nor inspection of the interior or exterior of tanks, boxes, valves or other buried components for leaks, structural defects or other abnormalities. | This alternative discharging system is functioning as designed and in accordance with the performance/maintenance requirements of 12VAC5-640 | 05/07/2021 | 04:19 AM
07/19/2021 |  | RoutineScheduled | {FIPSCode}-STS-8940 | Dickenson | This AOSS is functioning as designed and in accordance with the performance/maintenance requirements of 12VAC5-613. | Approved | EHD - Cumberland Plateau | S.E.P.T.I.C., Inc. | 1942001097 | Denny | Deel |  |  | Norweco |  | Gravity | Gravity | Discharge | Chlorination | 200.000000 | ["BlowerCompressorAerator Operation","Disinfection","Dispersal System Operation","Control Operation"] | ["BlowerCompressorAerator Operation","Disinfection","Dispersal System Operation","Control Operation"] | YES | Musty | Clear | [16 empty] | This AOSS is functioning as designed and in accordance with the performance/maintenance requirements of 12VAC5-613. | 07/19/2021 | 12:00 AM
04/08/2021 |  | RoutineScheduled |  | Loudoun | This alternative discharging system is not functioning as designed or in accordance with the performance /maintenance requirements of 12VAC5-640 | Approved | EHD - Loudoun | Mckim Construction | 1942001330 | Michelle | Mckim | 1.000000 |  | none | none | Pump | Gravity | Trenches | Not Applicable |  |  |  | NA | [15 empty] | Will be sent separately | Inspected | Septic tank needs pumped out | This alternative discharging system is not functioning as designed or in accordance with the performance /maintenance requirements of 12VAC5-640 | 04/14/2021 | 04:27 PM
03/29/2021 |  | RoutineScheduled | SP-05-92 | Caroline | This AOSS is functioning as designed and in accordance with the performance/maintenance requirements of 12VAC5-613. | Approved | EHD - Rappahannock | Drainfield Solutions | 2705163102 | Michele | Ware | 2.000000 |  | Puraflo |  |  |  | Pad |  |  | [] | ["Auxiliary Filter","Attached Growth Medium","Control Operation","Dispersal System Operation","Effluent Screens","Distribution Pump Operation","Level Sensor Operation","Septic Tank Baffles","SludgeScum Accumulation","Other"] | YES | [18 empty] | This AOSS is functioning as designed and in accordance with the performance/maintenance requirements of 12VAC5-613. | 01/19/2022 | 12:00 AM
03/25/2021 | Alternative | Routine/Scheduled | 136-01-0210 | Gloucester | This AOSS is functioning as designed and in accordance with the performance/maintenance requirements of 12VAC5-613. | Approved | EHD - Three Rivers | Farmer's Septic Service, Inc. | 1942001191 | Allen | Farmer | 1.000000 | [8 empty] | ["BlowerCompressorAerator Operation","Control Operation","Distribution Pump Operation","Effluent Screens","Level Sensor Operation","SludgeScum Accumulation"] | ["BlowerCompressorAerator Operation","Control Operation","Distribution Pump Operation","Effluent Screens","Level Sensor Operation","SludgeScum Accumulation"] | [18 empty] | Serviced system. Checked the pump, panel, & floats (ok). Cleaned the filter in the Clearstream and cleaned the filter in the septic tank. Changed the diffuser in the Clearstream and changed the filter in the aerator. The timer is set to 4 minutes every 2 hours. | This AOSS is functioning as designed and in accordance with the performance/maintenance requirements of 12VAC5-613. | 03/25/2021 | 12:00 PM
08/19/2021 |  | RoutineScheduled | 125-STS-29522 | Nelson | This AOSS is functioning as designed and in accordance with the performance/maintenance requirements of 12VAC5-613. | Approved | EHD - Blue Ridge | Environmental Systems Service | 1942001050 | Troy | Jenkins | [9 empty] | [] | [] | [8 empty] | 08/19/2021 | [7 empty] | Attached to this report |  |  | This AOSS is functioning as designed and in accordance with the performance/maintenance requirements of 12VAC5-613. | 09/10/2021 | 12:00 AM
04/26/2021 |  | Routine/Scheduled | 228-13-0515 A | Virginia Beach | This AOSS is functioning as designed and in accordance with the performance/maintenance requirements of 12VAC5-613 | Approved | EHD - Virginia Beach | R & K Septic, Inc. | 1942001066 | Mary | VanHolten |  |  | Clearstream ATU |  |  |  | Mound | Not Applicable |  | ["BlowerCompressorAerator Operation","Control Operation","Dispersal System Operation","Distribution Pump Operation","Level Sensor Operation","SludgeScum Accumulation"] | ["BlowerCompressorAerator Operation","Control Operation","Dispersal System Operation","Distribution Pump Operation","Level Sensor Operation","SludgeScum Accumulation"] | N/A | None | Clear | 7.000000 | 4.000000 | [14 empty] | This AOSS is functioning as designed and in accordance with the performance/maintenance requirements of 12VAC5-613 | 04/26/2021 | Jan 1 1900 1:10PM
09/23/2021 |  | Routine/Scheduled | 234-14-411 | Chesapeake | This AOSS is functioning as designed and in accordance with the performance/maintenance requirements of 12VAC5-613. | Approved | EHD - Chesapeake | R & K Septic, Inc. | 1942001066 | Mary | VanHolten |  |  | Clearstream ATU |  | Pump |  | Drip | UV |  | ["BlowerCompressorAerator Operation","Control Operation","Disinfection","Dispersal System Operation","Distribution Pump Operation","Level Sensor Operation","SludgeScum Accumulation"] | ["BlowerCompressorAerator Operation","Control Operation","Disinfection","Dispersal System Operation","Distribution Pump Operation","Level Sensor Operation","SludgeScum Accumulation"] | N/A | None | Clear | 7.000000 | 5.000000 | [14 empty] | This AOSS is functioning as designed and in accordance with the performance/maintenance requirements of 12VAC5-613. | 09/23/2021 | Jan 1 1900 12:55PM
03/04/2021 |  | RoutineScheduled |  | Warren | This AOSS is functioning as designed and in accordance with the performance/maintanence requirements of 12VAC5-613 | Pending Review | EHD - Lord Fairfax | Onsite Wastewater Services - May Supply | 1942001627 | Drew | Shull | 1.000000 |  | Orenco Advantex | none | Pump | Gravity | Drip | Not Applicable |  |  |  | NA | Musty | Clear | [13 empty] | Will be sent separately | Inspected | System found to be maintained and operating per requirements. | This AOSS is functioning as designed and in accordance with the performance/maintanence requirements of 12VAC5-613 | 08/09/2021 | 08:53 AM
05/14/2021 |  | Reportable Incident | {FIPSCode}-STS-73334 | Caroline | This alternative discharging system is functioning as designed and in accordance with the performance/maintenance requirements of 12VAC5-640 | Approved | EHD - Rappahannock | Dominion Septic, Inc | 1942001125 | Tom | Jackson | 1.000000 |  | EcoPod | none | Pump | Gravity | Drip | Not Applicable |  | ["Control Operation" ,"Level Sensor Operation"] | ["Control Operation"] | NA | None | Clear | [13 empty] | Will be sent separately | Inspected | On site for high level alarm. Effluent into risers in both tanks. Observed #2 input missing on Siemens PLC for the timer float so panel was not running automatic cycles. Float very difficult to replace due to method and materials that installer used. Float starting working after shaking it, but unknown for how long it will continue. Owner approved return visit to install proper junction box and larger conduit. | This alternative discharging system is functioning as designed and in accordance with the performance/maintenance requirements of 12VAC5-640 | 05/24/2021 | 07:49 AM
05/10/2021 |  | RoutineScheduled | 06-113-249 | Buchanan | This AOSS is functioning as designed and in accordance with the performance/maintenance requirements of 12VAC5-613. | Approved | EHD - Cumberland Plateau | S.E.P.T.I.C., Inc. | 1942001097 | Denny | Deel |  |  | Norweco |  | Gravity | Gravity | Discharge | Chlorination | 200.000000 | ["BlowerCompressorAerator Operation","Disinfection","Dispersal System Operation","Control Operation"] | ["BlowerCompressorAerator Operation","Disinfection","Dispersal System Operation","Control Operation"] | YES | Musty | Clear | [15 empty] | 5 Chlorination 7 Dechlorination | This AOSS is functioning as designed and in accordance with the performance/maintenance requirements of 12VAC5-613. | 05/05/2021 | 12:00 AM
12/07/2021 |  | Pump-Out Only |  | Frederick | This AOSS is functioning as designed and in accordance with the performance/maintenance requirements of 12VAC5-613. | Pending Review | EHD - Lord Fairfax | POWELLS PLUMBING, INC. | 1942001036 | Kurt | Holthaus | [11 empty] | N/A | [16 empty] | Pumped Out |  | This AOSS is functioning as designed and in accordance with the performance/maintenance requirements of 12VAC5-613. | 12/17/2021 | 01:34 PM
07/09/2021 |  | Routine/Scheduled | 13-0140 | Virginia Beach | This AOSS is functioning as designed and in accordance with the performance/maintenance requirements of 12VAC5-613 | Approved | EHD - Virginia Beach | R & K Septic, Inc. | 1942001066 | Mary | VanHolten |  |  | Clearstream ATU |  | Pump |  |  | Not Applicable |  | ["BlowerCompressorAerator Operation","Control Operation","Dispersal System Operation","Distribution Pump Operation","Level Sensor Operation","SludgeScum Accumulation"] | ["BlowerCompressorAerator Operation","Control Operation","Dispersal System Operation","Distribution Pump Operation","Level Sensor Operation","SludgeScum Accumulation"] | N/A | None | Clear | 7.000000 | 5.000000 | [14 empty] | This AOSS is functioning as designed and in accordance with the performance/maintenance requirements of 12VAC5-613 | 07/09/2021 | Jan 1 1900 10:20AM
12/02/2021 |  | RoutineScheduled | {FIPSCode}-STS-17712 | Scott | This alternative discharging system is functioning as designed and in accordance with the performance/maintenance requirements of 12VAC5-640. |  | EHD - Lenowisco | Virginia Department of Health |  | Jeanette | Duncan |  |  |  |  | Gravity | Gravity | Discharge | Chlorination |  |  |  |  | None | Clear | 9.000000 | 6.000000 |  |  | total residual chlorine (effluent): 0.0 | [10 empty] | Laboratory tests not performed. | This alternative discharging system is functioning as designed and in accordance with the performance/maintenance requirements of 12VAC5-640. | 12/02/2021 | 12:00 AM
08/18/2021 |  | RoutineScheduled | 124-STS-2379 | Fairfax | This AOSS is functioning as designed and in accordance with the performance/maintenance requirements of 12VAC5-613 | Approved | EHD - Fairfax | Onsite Wastewater Services - May Supply | 1942001627 | Drew | Shull | 1.000000 |  | Orenco Advantex | Orenco Advantex | Pump | Gravity | Trenches | Not Applicable |  |  |  | NA | [15 empty] | Will be sent separately | Inspected |  | This AOSS is functioning as designed and in accordance with the performance/maintenance requirements of 12VAC5-613 | 06/09/2022 | Jan 1 1900 4:10PM
02/02/2021 |  | Routine/Scheduled | 18-142-0327 | Hanover | This AOSS is functioning as designed and in accordance with the performance/maintenance requirements of 12VAC5-613 | Approved | EHD - Chickahominy | Miller’s Septic Service | 1942001063 | K.R. Trapper | Davis | 1.000000 | 1000 | Orenco Advantex | None | Pump | Gravity | Trenches | Not Applicable | 600.000000 |  | ["Attached Growth Medium","Control Operation","Dispersal System Operation","Distribution Pump Operation","Effluent Screens","Level Sensor Operation","Recirculation Pump","Septic Tank Baffles","Sludge/Scum Accumulation"] | YES | None | Clear | [15 empty] | Routine Service Primary Septic Tank - normal level - effluent screen serviced. Processing Tank - Recirc - normal level - pump serviced - float sensors & controls operating - media drapes & spray grid serviced. Processing Tank - Discharge - normal level - pump serviced - float sensors & controls operating. Discharges via forcemain to community pump station | This AOSS is functioning as designed and in accordance with the performance/maintenance requirements of 12VAC5-613 | 02/03/2021 | Jan 1 1900 7:15AM
02/13/2021 |  | RoutineScheduled |  | Shenandoah | This AOSS is functioning as designed and in accordance with the performance/maintenance requirements of 12VAC5-613. | Pending Payment | EHD - Lord Fairfax | dovel enterprises |  | jerry | dovel | 1.000000 | 1000 | 1000 |  | Pump | Pressure | Drip |  |  | [] | [] | NO | [18 empty] | This AOSS is functioning as designed and in accordance with the performance/maintenance requirements of 12VAC5-613. | 03/06/2021 | 12:00 AM
09/02/2021 |  | RoutineScheduled | 107-17-0150 | Augusta | This AOSS is functioning as designed and in accordance with the performance/maintenance requirements of 12VAC5-613. | Approved | EHD - Central Shenandoah | Garland Easter Septic Service | 1942001206 | Garland | Easter |  |  |  |  | Pump | Pressure | Drip | Not Applicable |  | ["Effluent Screens","Auxiliary Filter"] | ["Effluent Screens","Auxiliary Filter"] | YES | Musty | Clear | [16 empty] | This AOSS is functioning as designed and in accordance with the performance/maintenance requirements of 12VAC5-613. | 02/24/2021 | 12:00 AM
03/03/2021 |  | RoutineScheduled | 17-113-087 | Buchanan | This AOSS is functioning as designed and in accordance with the performance/maintenance requirements of 12VAC5-613. | Approved | EHD - Cumberland Plateau | S.E.P.T.I.C., Inc. | 1942001097 | Denny | Deel |  |  | Norweco |  | Gravity | Gravity | Discharge | Chlorination | 200.000000 | ["BlowerCompressorAerator Operation","Control Operation","Disinfection","Dispersal System Operation","SludgeScum Accumulation"] | ["BlowerCompressorAerator Operation","Control Operation","Disinfection","Dispersal System Operation","SludgeScum Accumulation"] | YES | Musty | Clear | [15 empty] | 5 Chlorine | This AOSS is functioning as designed and in accordance with the performance/maintenance requirements of 12VAC5-613. | 03/03/2021 | 12:00 AM
06/08/2021 |  |  | 171-89-0585 | Pittsylvania |  | Approved | EHD - Pittsylvania-Danville | [12 empty] | 450.000000 |  |  |  | None | Clear | 7.000000 | 8.000000 | [16 empty] | 12:00 AM
04/27/2021 | Alternative | RoutineScheduled | 115-14-0298 | Campbell | This AOSS is functioning as designed and in accordance with the performance/maintenance requirements of 12VAC5-613. | Approved | EHD - Central | Virginia Septic Service | 1942001512 | iain | Waugh | 1.000000 | 1500 | Aqua klear |  | Pump | Gravity | Trenches | Not Applicable |  | [] | ["Attached Growth Medium","Effluent Screens"] | NA | Musty | [15 empty] | Inspected | Sludge level- 1" Scum & 6" Sludge in Septic tank. Cleaned Effluent screens. Alarm functional and pump is operational, Peat shows some minor ponding, and roots were noted in all 4 quadrants, the peat was turned and broke up, roots noted to owner. Tipping tray was found to be broken and we managed to screw it together to work temporarily and will order a new tipping tray and return to replace in the future. | This AOSS is functioning as designed and in accordance with the performance/maintenance requirements of 12VAC5-613. | 04/28/2021 | 05:30 PM
10/14/2021 | Alternative | Follow-Up | 234-14-447 | Chesapeake | This AOSS should now return to normal function after having provided the above state routine maintenance. | Approved | EHD - Chesapeake | Farmer's Septic Service, Inc. | 1942001191 | Allen | Farmer | 1.000000 | [28 empty] | Hooked up the pressure switch on the aerator and hooked up the UV. | This AOSS should now return to normal function after having provided the above state routine maintenance. | 10/14/2021 | Dec 30 1899 12:00PM
04/14/2021 |  | Routine/Scheduled | 067-STS-38058 | Franklin | This AOSS is functioning as designed and in accordance with the performance/maintenance requirements of 12VAC5-613 | Approved | EHD - West Piedmont | Advanced Environmental & Septic, LLC | 1942001042 | Rodney | Rice | 1.000000 |  | Biomicrobics MicroFAST |  | Pump | Gravity | Trenches | Not Applicable |  | ["None"] | ["BlowerCompressorAerator Operation","Control Operation","Distribution Pump Operation","Level Sensor Operation","Septic Tank Baffles","SludgeScum Accumulation"] | N/A | [18 empty] | This AOSS is functioning as designed and in accordance with the performance/maintenance requirements of 12VAC5-613 | 04/14/2021 | 05:45 PM
08/03/2021 | Alternative | Routine/Scheduled | 151-03-452 | Lancaster | This AOSS is functioning as designed and in accordance with the performance/maintenance requirements of 12VAC5-613. | Approved | EHD - Three Rivers | Thomas W. Beasley Septic Contractor | 1944001751 | Thomas | Beasley | 2.000000 | 1500 | Ecoflo |  | Pump | Gravity | Pad |  |  | ["Attached Growth Medium","Control Operation","Dispersal System Operation","Distribution Pump Operation","Effluent Screens","Level Sensor Operation","SludgeScum Accumulation"] | ["Attached Growth Medium","Control Operation","Dispersal System Operation","Distribution Pump Operation","Effluent Screens","Level Sensor Operation","SludgeScum Accumulation"] | YES | [18 empty] | This AOSS is functioning as designed and in accordance with the performance/maintenance requirements of 12VAC5-613. | 08/03/2021 | 05:13 PM
03/17/2021 |  | RoutineScheduled |  | Loudoun | This alternative discharging system is functioning as designed and in accordance with the performance/maintenance requirements of 12VAC5-640 | Approved | EHD - Loudoun | Mckim Construction | 1942001330 | Michelle | Mckim | 1.000000 |  | Puraflo | none | Gravity | Gravity | Trenches | Not Applicable |  |  |  | NA | [15 empty] | Will be sent separately | Inspected |  | This alternative discharging system is functioning as designed and in accordance with the performance/maintenance requirements of 12VAC5-640 | 04/14/2021 | 04:27 PM
01/22/2021 |  | RoutineScheduled | SD-05-356 | Fauquier | This alternative discharging system is functioning as designed and in accordance with the performance/maintenance requirements of 12VAC5-640. | Approved | EHD - Rappahannock-Rapidan | McKim Construction | 1942001330 | Michelle | McKim | 2.000000 |  |  |  | Pump | Gravity | Pad | Not Applicable |  | [] | ["SludgeScum Accumulation","Level Sensor Operation","Septic Tank Baffles","Effluent Screens","Distribution Pump Operation","Dispersal System Operation","Control Operation"] | YES | [18 empty] | This alternative discharging system is functioning as designed and in accordance with the performance/maintenance requirements of 12VAC5-640. | 02/06/2021 | 09:00 AM
04/12/2021 |  | RoutineScheduled |  | Loudoun | This alternative discharging system is functioning as designed and in accordance with the performance/maintenance requirements of 12VAC5-640 | Pending Review | EHD - Loudoun | Mckim Construction | 1942001330 | Michelle | Mckim | 1.000000 |  | Orenco Advantex | none | Pump | Gravity | Trenches | Not Applicable |  |  |  | NA | [15 empty] | Will be sent separately | Inspected |  | This alternative discharging system is functioning as designed and in accordance with the performance/maintenance requirements of 12VAC5-640 | 05/27/2021 | 01:27 PM
12/30/2021 |  | Routine/Scheduled | 175-05-0991 | Prince William | This AOSS is functioning as designed and in accordance with the performance/maintenance requirements of 12VAC5-613. | Approved | EHD - Prince William | SES Mid Atlantic | 1942001203 | Michael | Green |  |  | Aquarobic Mini Plant |  |  |  |  | Not Applicable |  | ["BlowerCompressorAerator Operation"] | ["BlowerCompressorAerator Operation"] | N/A | Musty | Cloudy | [15 empty] | Pump Amps 7.32 Septic Sludge 2" Scum 1" | This AOSS is functioning as designed and in accordance with the performance/maintenance requirements of 12VAC5-613. | 12/30/2021 | 11:05 AM
07/27/2021 |  | RoutineScheduled | 107-05-0500 | Augusta | This AOSS is functioning as designed and in accordance with the performance/maintenance requirements of 12VAC5-613 | Approved | EHD - Central Shenandoah | Onsite Wastewater Services - May Supply | 1942001627 | Drew | Shull | 1.000000 |  | Orenco Advantex | none | Pump | Gravity | Trenches | Not Applicable |  |  |  | NA | [15 empty] | Will be sent separately | Inspected |  | This AOSS is functioning as designed and in accordance with the performance/maintenance requirements of 12VAC5-613 | 04/01/2022 | 01:40 PM
12/15/2021 |  | RoutineScheduled | 04-125-072 | Dickenson | This AOSS is functioning as designed and in accordance with the performance/maintenance requirements of 12VAC5-613. | Approved | EHD - Cumberland Plateau | S.E.P.T.I.C., Inc. | 1942001097 | Denny | Deel |  |  | Fast |  | Gravity | Gravity | Mound | Chlorination | 200.000000 | ["BlowerCompressorAerator Operation","Disinfection","Dispersal System Operation","Control Operation","SludgeScum Accumulation"] | ["BlowerCompressorAerator Operation","Disinfection","Dispersal System Operation","Control Operation","SludgeScum Accumulation"] | NA | Musty | Clear | [16 empty] | This AOSS is functioning as designed and in accordance with the performance/maintenance requirements of 12VAC5-613. | 12/15/2021 | 12:00 AM
01/23/2021 |  | RoutineScheduled | SD-87-458 | Culpeper | This AOSS is functioning as designed and in accordance with the performance/maintenance requirements of 12VAC5-613. | Approved | EHD - Rappahannock-Rapidan | Wastemaster Inc |  | Timothy | Jenkins | 1.000000 |  | Sand Trap |  |  |  | Discharge | Chlorination |  | [] | [] |  | Musty | Clear | 6.300000 | 5.900000 |  | 2.200000 |  | 01/23/2021 |  | 1.800000 |  |  | 3.200000 |  |  | Attached to this report |  |  | This AOSS is functioning as designed and in accordance with the performance/maintenance requirements of 12VAC5-613. | 02/05/2021 | 02:20 PM
12/31/2021 |  | RoutineScheduled | 17-186-041 | Smyth | This AOSS is functioning as designed and in accordance with the performance/maintenance requirements of 12VAC5-613. | Approved | EHD - Mount Rogers | S.E.P.T.I.C., Inc. | 1942001097 | Denny | Deel |  |  | Clearstream |  | Pump | Gravity | Trenches | Not Applicable | 200.000000 | ["BlowerCompressorAerator Operation","Control Operation","Distribution Pump Operation","Level Sensor Operation","SludgeScum Accumulation"] | ["BlowerCompressorAerator Operation","Control Operation","Distribution Pump Operation","Level Sensor Operation","SludgeScum Accumulation"] | NA | Musty | Clear | [16 empty] | This AOSS is functioning as designed and in accordance with the performance/maintenance requirements of 12VAC5-613. | 12/31/2021 | 12:00 AM
06/16/2021 |  | Routine/Scheduled | 228-16-0440 | Virginia Beach | This AOSS is functioning as designed and in accordance with the performance/maintenance requirements of 12VAC5-613 | Approved | EHD - Virginia Beach | R & K Septic, Inc. | 1942001066 | Mary | VanHolten |  |  | Clearstream ATU |  | Pump |  | Drip | UV |  | ["BlowerCompressorAerator Operation","Control Operation","Disinfection","Dispersal System Operation","Distribution Pump Operation","Level Sensor Operation","SludgeScum Accumulation"] | ["BlowerCompressorAerator Operation","Control Operation","Disinfection","Dispersal System Operation","Distribution Pump Operation","Level Sensor Operation","SludgeScum Accumulation"] | N/A | None | Clear | 6.000000 | 4.000000 | [14 empty] | This AOSS is functioning as designed and in accordance with the performance/maintenance requirements of 12VAC5-613 | 06/16/2021 | Jan 1 1900 2:35PM
02/17/2021 |  | Reportable Incident |  | Loudoun | This alternative discharging system is functioning as designed and in accordance with the performance/maintenance requirements of 12VAC5-640 | Approved | EHD - Loudoun | SES MidAtlantic LLC | 1942001203 | James | Green | 1.000000 |  | EcoPod | none | Pump | Gravity | Drip | Not Applicable |  | ["Level Sensor Operation"] | ["Level Sensor Operation"] | NA | [15 empty] | Will be sent separately | Inspected | Replaced interior high water alarm float. | This alternative discharging system is functioning as designed and in accordance with the performance/maintenance requirements of 12VAC5-640 | 04/15/2021 | 09:00 AM
03/29/2021 | Conventional | Routine/Scheduled | 02-211- | Hampton | This AOSS is not functioning as designed or in accordance with the performance/maintenance requirements Tank Pumped | Approved | EHD - Hampton | Miller's Septic Service | 1942001063 | K.R. Trapper | Davis | 1.000000 | 1000 | None | None | Pump | Gravity | Trenches | Not Applicable | 450.000000 | ["Distribution Pump Operation","Septic Tank Baffles"] | ["Control Operation","Dispersal System Operation","Distribution Pump Operation","Effluent Screens","Level Sensor Operation","Septic Tank Baffles","SludgeScum Accumulation"] | YES | [16 empty] | Inspected | COSS - Real Estate Inspection Primary Septic Tank - pumped empty - inspected - effluent screen serviced - multiple fractures noted at inlet and outlets. Pump Tank - pumped empty - inspected - plumbing not acceptable - multiple fractures noted at inlet and outlet of tank. Distribution box - deteriorated - | This AOSS is not functioning as designed or in accordance with the performance/maintenance requirements | 03/30/2021 | Dec 30 1899 7:30AM
09/08/2021 |  | Routine/Scheduled | 153-STS-20188 | Prince William | This AOSS is functioning as designed and in accordance with the performance/maintenance requirements of 12VAC5-613. | Approved | EHD - Prince William | SES Mid Atlantic | 1942001203 | Michael | Green |  |  | Delta Environmental Products, DF Series |  |  |  |  | Not Applicable |  | ["Auxiliary Filter","BlowerCompressorAerator Operation","Level Sensor Operation"] | ["Auxiliary Filter","BlowerCompressorAerator Operation","Level Sensor Operation"] | N/A | Musty | Clear | [15 empty] | Pump Amps 9.95 ETM 712 hrs Cycles 4289 Septic Sludge 3" Scum 1" ATU Sludge 0 Scum 0 Pump Sludge 0 Scum 0 | This AOSS is functioning as designed and in accordance with the performance/maintenance requirements of 12VAC5-613. | 09/08/2021 | 05:00 PM
02/26/2021 |  | RoutineScheduled | 043130134 | Clarke | This AOSS is functioning as designed and in accordance with the performance/maintenance requirements of 12VAC5-613. | Approved | EHD - Lord Fairfax | DeHaven"s Backhoe Service Inc. | 1942001541 | Michael | Edmonson | 2.000000 | 2000 | Microfast |  | Pump | Gravity | Trenches |  | 150.000000 | ["None"] | ["None"] | NA | [18 empty] | This AOSS is functioning as designed and in accordance with the performance/maintenance requirements of 12VAC5-613. |  | 11:00 PM
11/19/2021 |  | Routine/Scheduled | 175-05-0891 | Prince William | This alternative discharging system is not functioning as designed or in accordance with the performance/maintenance requirements of 12VAC5-640. | Approved | EHD - Prince William | SES Mid Atlantic | 1942001203 | Michael | Green |  |  | Puraflo |  |  |  |  | Not Applicable |  | ["Effluent Screens"] | ["Effluent Screens"] | YES | [17 empty] | Pump Amps 9.20 ETM 1229.55 Cycles 49950 Septic Sludge 2" Scum 0.25 Pump Sludge 1" Scum 0 | This alternative discharging system is not functioning as designed or in accordance with the performance/maintenance requirements of 12VAC5-640. | 11/19/2021 | 09:37 AM
07/22/2021 |  | RoutineScheduled | 17-142-0449 | Hanover | This AOSS is functioning as designed and in accordance with the performance/maintenance requirements of 12VAC5-613. | Approved | EHD - Chickahominy | Drainfield Solutions | 2705163102 | Michele | Ware |  |  | Norweco | [6 empty] | [] | [] | YES | [18 empty] | This AOSS is functioning as designed and in accordance with the performance/maintenance requirements of 12VAC5-613. | 05/12/2022 | 12:00 AM
01/06/2021 |  | Routine/Scheduled | 124-STS-2379 | Fairfax | This AOSS is functioning as designed and in accordance with the performance/maintenance requirements of 12VAC5-613 | Approved | EHD - Fairfax | SES Mid Atlantic | 1942001203 | Michael | Green |  |  | Biomicrobics MicroFAST |  |  |  |  | Not Applicable |  | ["Blower/Compressor/Aerator Operation"] | ["Blower/Compressor/Aerator Operation"] | N/A | Musty | Clear | [16 empty] | This AOSS is functioning as designed and in accordance with the performance/maintenance requirements of 12VAC5-613 | 01/06/2021 | Jan 1 1900 12:38PM
07/29/2021 |  | Routine/Scheduled | 234-12-128 | Chesapeake | This AOSS is functioning as designed and in accordance with the performance/maintenance requirements of 12VAC5-613 | Approved | EHD - Chesapeake | R & K Septic, Inc. | 1942001066 | Mary | VanHolten |  |  | Clearstream ATU |  | Pump |  |  |  |  | ["BlowerCompressorAerator Operation","Control Operation","Disinfection","Dispersal System Operation","Distribution Pump Operation","Level Sensor Operation","SludgeScum Accumulation"] | ["BlowerCompressorAerator Operation","Control Operation","Disinfection","Dispersal System Operation","Distribution Pump Operation","Level Sensor Operation","SludgeScum Accumulation"] | N/A | None | Clear | 7.000000 | 4.000000 | [13 empty] | Replaced UV bulb | This AOSS is functioning as designed and in accordance with the performance/maintenance requirements of 12VAC5-613 | 07/29/2021 | Jan 1 1900 11:25AM
03/11/2021 |  | RoutineScheduled | 41 | Mecklenburg | This AOSS is functioning as designed and in accordance with the performance/maintenance requirements of 12VAC5-613. | Approved | EHD - Southside |  |  |  |  | 1.000000 | 960 | 520 sq ft Sand Filter |  | Gravity | Gravity | Discharge | Chlorination | 600.000000 |  |  |  | None | Clear | 7.500000 | 9.000000 |  |  | Chlorine: 0; dechlorinator | [11 empty] | This AOSS is functioning as designed and in accordance with the performance/maintenance requirements of 12VAC5-613. | 03/11/2021 | 04:10 PM
01/18/2021 |  | RoutineScheduled | SWP-02-110 | Stafford | This AOSS is not functioning as designed or in accordance with the performance/Maintenance requirements | Approved | EHD - Rappahannock | EcoSeptix Alliance | 1942001060 | Rob | Martin | 1.000000 |  | Biomicrobics MicroFAST | none | Pump | Gravity | Drip | Not Applicable |  | ["Attached Growth Medium" ,"Auxiliary Filter" ,"Dispersal System Operation" ,"Distribution Pump Operation" ,"BlowerCompressorAerator Operation"] | ["Attached Growth Medium" ,"Auxiliary Filter" ,"BlowerCompressorAerator Operation" ,"Distribution Pump Operation" ,"Dispersal System Operation"] | NA | [15 empty] | Will be sent separately | Inspected | Acquired copy of permit & design from Stafford EHD. Shared permit & design with owner as well as AOSEs who may be able to assist with repair options. | This AOSS is not functioning as designed or in accordance with the performance/Maintenance requirements | 04/09/2021 | 03:25 PM
07/21/2021 |  | Routine/Scheduled | 124-STS-2379 | Fairfax | This AOSS is not functioning as designed or in accordance with the performance/maintenance requirements | Approved | EHD - Fairfax | SES Mid Atlantic | 1942001203 | Michael | Green |  |  | Biomicrobics MicroFAST |  |  |  |  | Not Applicable |  | ["BlowerCompressorAerator Operation"] |  | N/A | Septic | Dark Brown | [15 empty] | MicroFast blower needs replacing. Pump1 Amps 9.98 ETM 215 hrs Cycles 39215 Pump 2 Amps 9.83 ETM 207 hrs Cycles 40220 Water Meter Reading 2151380 | This AOSS is not functioning as designed or in accordance with the performance/maintenance requirements | 07/21/2021 | Jan 1 1900 1:06PM
12/28/2021 |  | RoutineScheduled | 181-06-0267 | Rockbridge | This AOSS is not functioning as designed or in accordance with the performance/maintenance requirements. | Approved | EHD - Central Shenandoah | Valley Soil & Environmental Consulting, LLC | 1942001218 | John | Lam | 1.000000 | 1000 | Septic tank | N/A | Pump | Pressure | Trenches | Not Applicable | 200.000000 | ["Dispersal System Operation"] | [] | NO | [17 empty] | LPD system #1; HD ID # 181-04-0275 The system control panel and LPD pump are not operational and will require replacement. | This AOSS is not functioning as designed or in accordance with the performance/maintenance requirements. | 02/18/2022 | 12:00 AM
10/07/2021 |  | RoutineScheduled | 145-02-0082 | Highland | This AOSS is functioning as designed and in accordance with the performance/maintenance requirements of 12VAC5-613. | Approved | EHD - Central Shenandoah | Ken-Dig-It Services | 1942001128 | Kenneth | Ayres | 3.000000 | 12000 | Septic Tanks | Recirculating Sand Filter | Gravity | Pressure | Drip | Not Applicable |  | ["Auxiliary Filter"] | ["Auxiliary Filter"] | NO | [7 empty] | 10/07/2021 | Pump Chamber | 2.000000 | [5 empty] | Attached to this report |  | The septic system did not need to be pumped. The controls were operating as designed. The septic and spin filters were both cleaned. There were no visible leaks in the drip field. The recirculating sand filter was operating as designed. The lids were secured. | This AOSS is functioning as designed and in accordance with the performance/maintenance requirements of 12VAC5-613. | 10/20/2021 | 09:35 PM
05/11/2021 |  | RoutineScheduled | 179-06-0302-SWP | Stafford | This AOSS is functioning as designed and in accordance with the performance/maintenance requirements of 12VAC5-613. | Approved | EHD - Rappahannock | Drainfield Solutions, LLC | 1942001165 | Michele | Ware | [9 empty] | [] | [] | [17 empty] | Inspected |  | This AOSS is functioning as designed and in accordance with the performance/maintenance requirements of 12VAC5-613. | 05/11/2021 | 06:01 PM
09/27/2021 |  |  | 12-184-079 | Scott | This AOSS is functioning as designed and in accordance with the performance/maintenance requirements of 12VAC5-613. | Approved | EHD - Lenowisco | S.E.P.T.I.C., Inc. | 1942001097 | Denny | Deel | [9 empty] | [] | [] | [8 empty] | 09/27/2021 | [7 empty] | Attached to this report |  | BOD: BDL TSS: BDL | This AOSS is functioning as designed and in accordance with the performance/maintenance requirements of 12VAC5-613. | 09/27/2021 | 12:00 AM
03/22/2021 |  | Reportable Incident | 16-190-045 | Surry | This AOSS should now return to normal function after having provided the above state routine maintenance. | Approved | EHD - Crater | Farmer's Septic Service, Inc. | 1942001191 | Allen | Farmer | 1.000000 | [8 empty] | ["BlowerCompressorAerator Operation","Control Operation","Distribution Pump Operation","Effluent Screens","Level Sensor Operation","SludgeScum Accumulation"] | ["BlowerCompressorAerator Operation","Control Operation","Distribution Pump Operation","Effluent Screens","Level Sensor Operation","SludgeScum Accumulation"] | [18 empty] | Owner called due to having a funny smell. Serviced system. Checked the pump, panel, & floats (ok). Cleaned the filter in the Clearstream and cleaned the filter in the septic tank - both were stopped up. Changed the diffuser in the Clearstream and changed the filter in the aerator. Fixed the grade on the pipe in the Clearstream. Pipe is settled between the tanks. The distribution box has been leaking but was not at the time of service. | This AOSS should now return to normal function after having provided the above state routine maintenance. | 03/22/2021 | Jan 1 1900 12:00PM
03/17/2021 |  | Routine/Scheduled | 15-142-0004 | Hanover | This AOSS is functioning as designed and in accordance with the performance/maintenance requirements of 12VAC5-613 | Approved | EHD - Chickahominy | Madison Environmental LLC | 1942001333 | Larry | Madison, Jr. | 1.000000 |  | Microfast |  | Gravity |  |  |  |  | ["BlowerCompressorAerator Operation","Septic Tank Baffles","SludgeScum Accumulation"] | ["BlowerCompressorAerator Operation","Septic Tank Baffles","SludgeScum Accumulation"] | N/A | [18 empty] | This AOSS is functioning as designed and in accordance with the performance/maintenance requirements of 12VAC5-613 | 03/17/2021 | Jan 1 1900 8:58AM
10/01/2021 |  | RoutineScheduled |  | Frederick | This AOSS is functioning as designed and in accordance with the performance/Maintenance requirements of 12VAC5-613 | Pending Review | EHD - Lord Fairfax | Cubbage Septic Solutions LLC | 1942001021 | Harrison | Cubbage | 1.000000 |  | Biomicrobics MicroFAST | none | Pump | Gravity |  | Not Applicable |  | ["BlowerCompressorAerator Operation" ,"Control Operation" ,"Auxiliary Filter"] | ["BlowerCompressorAerator Operation" ,"Control Operation" ,"Auxiliary Filter"] | NA | [15 empty] | Will be sent separately | Inspected |  | This AOSS is functioning as designed and in accordance with the performance/Maintenance requirements of 12VAC5-613 | 12/26/2021 | 11:36 AM
02/04/2021 |  | RoutineScheduled | 179-17-0185-SWP | Stafford | This AOSS is functioning as designed and in accordance with the performance/Maintenance requirements of 12VAC5-613 | Approved | EHD - Rappahannock | EcoSeptix Alliance | 1942001060 | Rob | Martin |  |  | Orenco Advantex | none | Pump | Gravity | Drip | Not Applicable |  | ["Distribution Pump Operation" ,"Effluent Screens" ,"Recirculation Pump" ,"Auxiliary Filter" ,"Attached Growth Medium"] | ["Distribution Pump Operation" ,"Effluent Screens" ,"Recirculation Pump" ,"Attached Growth Medium"] | YES | [15 empty] | Will be sent separately | Inspected | We recommend installing a drain in the headworks box. | This AOSS is functioning as designed and in accordance with the performance/Maintenance requirements of 12VAC5-613 | 04/09/2021 | 03:25 PM
01/02/2021 |  | RoutineScheduled | 187090217 | Warren | This AOSS is functioning as designed and in accordance with the performance/maintenance requirements of 12VAC5-613. | Approved | EHD - Lord Fairfax | dovel enterprises |  | jerry | dovel | 1.000000 | 1000 | 1000 |  | Pump | Pressure | Drip |  |  | [] | [] | YES | None | [17 empty] | This AOSS is functioning as designed and in accordance with the performance/maintenance requirements of 12VAC5-613. |  | 12:00 AM
03/10/2021 |  | Routine/Scheduled | 147-03-0089 | James City | This AOSS is functioning as designed and in accordance with the performance/maintenance requirements of 12VAC5-613 | Approved | EHD - Peninsula | Madison Environmental LLC | 1942001333 | Larry | Madison, Jr. | 1.000000 |  | Puraflo |  | Pump |  |  |  |  | ["Control Operation","Dispersal System Operation"] | ["Control Operation","Dispersal System Operation"] | N/A | [18 empty] | This AOSS is functioning as designed and in accordance with the performance/maintenance requirements of 12VAC5-613 | 03/10/2021 | Jan 1 1900 10:15AM
10/07/2021 |  | RoutineScheduled | 98-197-A1 | Wise | This alternative discharging system is functioning as designed and in accordance with the performance/maintenance requirements of 12VAC5-640. |  | EHD - Lenowisco | Wise County Health Dept |  | Rodney | Neece | 1.000000 |  | ATU |  | Gravity | Gravity | Discharge | Chlorination |  |  |  |  | None | Clear | 6.400000 | 5.000000 |  | 0.000000 | Solids are noted in the last septic tank chamber | [10 empty] | Tank may need pump I stated this to the owner | This alternative discharging system is functioning as designed and in accordance with the performance/maintenance requirements of 12VAC5-640. |  | 12:00 AM
06/01/2021 |  | RoutineScheduled | SP-05-382 | Caroline | This AOSS is functioning as designed and in accordance with the performance/maintenance requirements of 12VAC5-613. | Approved | EHD - Rappahannock | DRAINFIELD SOLUTIONS |  | MICHELE | WARE | [9 empty] | [] | [] | [19 empty] | This AOSS is functioning as designed and in accordance with the performance/maintenance requirements of 12VAC5-613. | 06/01/2021 | 12:00 AM
08/25/2021 |  | RoutineScheduled | 179-17-0444-SP | Stafford | This AOSS is functioning as designed and in accordance with the performance/Maintenance requirements of 12VAC5-613 | Approved | EHD - Rappahannock | EcoSeptix Alliance | 1942001101 | Joe | Malloy | 1.000000 |  | Orenco Advantex | none | Pump | Gravity | Trenches | Not Applicable |  | ["Effluent Screens" ,"Recirculation Pump" ,"Distribution Pump Operation" ,"Attached Growth Medium"] | ["Distribution Pump Operation" ,"Effluent Screens" ,"Recirculation Pump" ,"Attached Growth Medium"] | YES | Musty | Cloudy | [13 empty] | Will be sent separately | Inspected |  | This AOSS is functioning as designed and in accordance with the performance/Maintenance requirements of 12VAC5-613 | 10/06/2021 | 10:54 AM
08/10/2021 |  | Follow-Up | SWP-04-663 | Spotsylvania | This AOSS is functioning as designed and in accordance with the performance/Maintenance requirements of 12VAC5-613 | Approved | EHD - Rappahannock | EcoSeptix Alliance | 1942001060 | Rob | Martin | 1.000000 |  | Biomicrobics MicroFAST | none | Gravity | Pressure | Drip | Not Applicable |  | ["Dispersal System Operation" ,"Level Sensor Operation" ,"Control Operation"] | ["Control Operation" ,"Dispersal System Operation" ,"Level Sensor Operation"] | NA | [15 empty] | Will be sent separately | Inspected | Replaced off & override floats in the pump tank. Replaced two air release valve housings. Replaced alarm lightbulb. | This AOSS is functioning as designed and in accordance with the performance/Maintenance requirements of 12VAC5-613 | 10/06/2021 | 10:54 AM
04/30/2021 |  | RoutineScheduled | SD-15-16 | Culpeper | This alternative discharging system is functioning as designed and in accordance with the performance/maintenance requirements of 12VAC5-640 | Approved | EHD - Rappahannock-Rapidan | EcoSeptix Alliance | 1942001101 | Joe | Malloy |  |  | Orenco Advantex | none | Pump | Gravity | Trenches | Not Applicable |  | ["Attached Growth Medium" ,"Recirculation Pump"] | ["Attached Growth Medium" ,"Recirculation Pump"] | NA | Musty | Clear | [13 empty] | Will be sent separately | Inspected |  | This alternative discharging system is functioning as designed and in accordance with the performance/maintenance requirements of 12VAC5-640 | 06/02/2021 | 07:05 AM
08/03/2021 |  | Reportable Incident |  | Frederick | This AOSS should now return to normal function after having provided the above state routine maintenance. | Pending Review | EHD - Lord Fairfax | POWELLS PLUMBING, INC. | 1942001036 | Kurt | Holthaus |  |  | Puraflo | [6 empty] | ["Distribution Pump Operation"] | ["Distribution Pump Operation"] | N/A | [16 empty] | Pumped Out |  | This AOSS should now return to normal function after having provided the above state routine maintenance. | 08/27/2021 | 02:23 PM
07/02/2021 |  | Follow-Up | 187040043 | Warren | This AOSS is functioning as designed and in accordance with the performance/maintenance requirements of 12VAC5-613. | Approved | EHD - Lord Fairfax | DeHaven's Backhoe Service Inc. | 1942001541 | Michael | Edmonson | 1.000000 | 1250 | pur |  | Pump | Pressure | Trenches | Not Applicable |  | ["None"] | ["None"] | [18 empty] | The pump has been replaced (by others), and the system is now operating as intended. | This AOSS is functioning as designed and in accordance with the performance/maintenance requirements of 12VAC5-613. | 08/04/2021 | 12:00 AM
11/16/2021 |  | RoutineScheduled | SD-03-331 | Fauquier | This AOSS is functioning as designed and in accordance with the performance/maintenance requirements of 12VAC5-613. | Approved | EHD - Rappahannock-Rapidan | Brown's Septic Inspections LLC | 1942001049 | Jason | Brown | 2.000000 | 1500 | septic | Puraflo | Gravity | Pressure | Trenches | Not Applicable |  | [] | ["Attached Growth Medium","Control Operation","Dispersal System Operation","Distribution Pump Operation","Effluent Screens","Level Sensor Operation","Septic Tank Baffles","SludgeScum Accumulation"] | YES | Musty | Cloudy | [16 empty] | This AOSS is functioning as designed and in accordance with the performance/maintenance requirements of 12VAC5-613. | 11/23/2021 | 06:55 AM
06/18/2021 |  | RoutineScheduled | 132-05-0145 | Fluvanna | This AOSS is functioning as designed and in accordance with the performance/maintenance requirements of 12VAC5-613. | Approved | EHD - Blue Ridge | Enviro-Klean Co. | 1942001087 | michael | clark |  |  | Norweco |  | Gravity | Pressure | Mound | Not Applicable | 450.000000 | [] | ["Auxiliary Filter","BlowerCompressorAerator Operation","Control Operation","Dispersal System Operation","Distribution Pump Operation","Effluent Screens","SludgeScum Accumulation"] | YES | [18 empty] | This AOSS is functioning as designed and in accordance with the performance/maintenance requirements of 12VAC5-613. |  | 12:00 AM
07/26/2021 |  | RoutineScheduled | 13-113-145 | Buchanan | This AOSS is functioning as designed and in accordance with the performance/maintenance requirements of 12VAC5-613. | Approved | EHD - Cumberland Plateau | S.E.P.T.I.C., Inc. | 1942001097 | Denny | Deel |  |  | Norweco |  | Gravity | Gravity | Discharge | Chlorination | 200.000000 | ["BlowerCompressorAerator Operation","Disinfection","Dispersal System Operation","Control Operation","SludgeScum Accumulation"] | ["BlowerCompressorAerator Operation","Disinfection","Dispersal System Operation","Control Operation","SludgeScum Accumulation"] | YES | Musty | Clear | [15 empty] | 5 Chlorine | This AOSS is functioning as designed and in accordance with the performance/maintenance requirements of 12VAC5-613. | 07/26/2021 | 12:00 AM
12/07/2021 |  | RoutineScheduled | 196.02.132 | Westmoreland | This AOSS is functioning as designed and in accordance with the performance/maintenance requirements of 12VAC5-613. | Approved | EHD - Three Rivers | obsidian onsite services | 1942001177 | joel | pinnix | [9 empty] | [] | [] | [19 empty] | This AOSS is functioning as designed and in accordance with the performance/maintenance requirements of 12VAC5-613. |  | 12:00 AM
11/10/2021 |  | Pump-Out Only | 234-13-35 | Chesapeake | This AOSS is functioning as designed and in accordance with the performance/maintenance requirements of 12VAC5-613. | Approved | EHD - Chesapeake | R & K Septic, Inc. | 1942001066 | Mary | VanHolten |  |  | Clearstream ATU | [8 empty] | N/A | [16 empty] | Pumped Out |  | This AOSS is functioning as designed and in accordance with the performance/maintenance requirements of 12VAC5-613. | 11/10/2021 | Jan 1 1900 4:00PM
06/10/2021 |  | RoutineScheduled |  | Loudoun | This AOSS is functioning as designed and in accordance with the performance/maintanence requirements of 12VAC5-613 | Approved | EHD - Loudoun | Eco Virginia | 1942001235 | William | Poindexter | 1.000000 |  | none | none | Gravity | Gravity |  | Not Applicable |  | ["Effluent Screens"] | ["Effluent Screens"] | YES | Pungent | Cloudy | [13 empty] | Will be sent separately | Inspected |  | This AOSS is functioning as designed and in accordance with the performance/maintanence requirements of 12VAC5-613 | 07/19/2021 | 04:17 PM
11/22/2021 |  | RoutineScheduled | 139-08-0092 | Page | This AOSS is functioning as designed and in accordance with the performance/maintenance requirements of 12VAC5-613. | Approved | EHD - Lord Fairfax | Seals Septic Service | [5 empty] | Sand | [6 empty] | ["Auxiliary Filter","Attached Growth Medium","Septic Tank Baffles","Level Sensor Operation"] | ["Auxiliary Filter","Dispersal System Operation","Septic Tank Baffles","Level Sensor Operation"] | [19 empty] | This AOSS is functioning as designed and in accordance with the performance/maintenance requirements of 12VAC5-613. | 11/22/2021 | 12:00 AM
10/11/2021 |  | Routine/Scheduled | 175-08-0072 | Prince William | This AOSS is functioning as designed and in accordance with the performance/maintenance requirements of 12VAC5-613. | Approved | EHD - Prince William | SES Mid Atlantic | 1942001203 | Michael | Green |  |  | Orenco Advantex |  |  |  |  | Not Applicable |  | ["Effluent Screens"] | ["Effluent Screens"] | YES | Musty | Clear | [15 empty] | Pump Amps 10.59/11.21 Septic Sludge 2" Scum 0 ATU Sludge 4" Scum 0 Pump Sludge 2" Scum 0 | This AOSS is functioning as designed and in accordance with the performance/maintenance requirements of 12VAC5-613. | 10/11/2021 | 02:15 PM
03/04/2021 |  | Routine/Scheduled | 04-142-0408 | Hanover | This AOSS is functioning as designed and in accordance with the performance/maintenance requirements of 12VAC5-613 | Approved | EHD - Chickahominy | Miller’s Septic Service | 1942001063 | K.R. Trapper | Davis | 1.000000 | 1500 | Orenco Advantex |  | Pump | Gravity | Trenches | Not Applicable | 450.000000 |  | ["Attached Growth Medium","Control Operation","Dispersal System Operation","Distribution Pump Operation","Effluent Screens","Level Sensor Operation","Recirculation Pump","Septic Tank Baffles","Sludge/Scum Accumulation"] | YES | Musty | Clear | [15 empty] | Routine Service Processing Tank - normal level - RSV, Recirc Pump, Effluent Screen serviced. Treatment Module - media drapes & spray grid serviced. Pump Tank - moderate high level - plumbing leak - repaired - pump, float sensors & controls operating. Distribution box - intact - all laterals accepting efffluent. | This AOSS is functioning as designed and in accordance with the performance/maintenance requirements of 12VAC5-613 | 03/05/2021 | Jan 1 1900 7:30AM
02/11/2021 |  | RoutineScheduled | 069050934 | Frederick | This AOSS is functioning as designed and in accordance with the performance/maintanence requirements of 12VAC5-613 | Approved | EHD - Lord Fairfax | Onsite Wastewater Services - May Supply | 1942001627 | Drew | Shull | 1.000000 |  | Orenco Advantex | none | Pump | Gravity | Drip | Not Applicable |  |  |  | NA | Musty | Clear | [13 empty] | Will be sent separately | Inspected | System found to be maintained and operating per requirements. | This AOSS is functioning as designed and in accordance with the performance/maintanence requirements of 12VAC5-613 | 08/09/2021 | 08:53 AM
05/04/2021 |  | Initial Visit | -STS-6758 | York | This AOSS is not functioning as designed or in accordance with the performance/maintenance requirements | Approved | EHD - Peninsula | Miller’s Septic Service | 1942001063 | K.R. Trapper | Davis | 1.000000 | 1250 | Puraflo |  | Gravity | Gravity | Pad | Not Applicable | 600.000000 |  | ["Attached Growth Medium","Control Operation","Dispersal System Operation","Distribution Pump Operation","Effluent Screens","Level Sensor Operation","Septic Tank Baffles","SludgeScum Accumulation"] | YES | Musty | Clear | [14 empty] | Pumped Out | Initial Visit - Tank Collapse Pump Tank partially collapsed - permit documents drafted and sent to York County. | This AOSS is not functioning as designed or in accordance with the performance/maintenance requirements | 05/05/2021 | Jan 1 1900 7:30AM
09/07/2021 |  | RoutineScheduled | 04-125-164 | Dickenson | This AOSS is functioning as designed and in accordance with the performance/maintenance requirements of 12VAC5-613. | Approved | EHD - Cumberland Plateau | S.E.P.T.I.C., Inc. | 1942001097 | Denny | Deel |  |  | Norweco |  | Gravity | Gravity | Mound | Not Applicable | 200.000000 | ["BlowerCompressorAerator Operation","Control Operation","Dispersal System Operation","SludgeScum Accumulation"] | ["BlowerCompressorAerator Operation","Control Operation","Dispersal System Operation","SludgeScum Accumulation"] | YES | Musty | Clear | [16 empty] | This AOSS is functioning as designed and in accordance with the performance/maintenance requirements of 12VAC5-613. | 09/07/2021 | 12:00 AM
01/12/2021 |  | Routine/Scheduled | 124-STS-2379 | Fairfax | This AOSS is functioning as designed and in accordance with the performance/maintenance requirements of 12VAC5-613 | Approved | EHD - Fairfax | SES Mid Atlantic | 1942001203 | Michael | Green |  |  | EZ Treat Sandfilter |  |  |  |  | UV |  | ["Auxiliary Filter","Disinfection","Effluent Screens"] | ["Auxiliary Filter","Disinfection","Effluent Screens"] | YES | Musty | Clear | [15 empty] | Pump Amps 8.32 ETM 316.24 hrs Cycles 12476 Pump Amps EZ Treat 8.14 Water Meter Reading 289110 Septic Sludge 6" Scum 3" ATU Sludge 3" Scum 0 Pump Sludge 2" Scum 0 | This AOSS is functioning as designed and in accordance with the performance/maintenance requirements of 12VAC5-613 | 01/12/2021 | Jan 1 1900 2:08PM
08/03/2021 |  | Routine/Scheduled | {FIPSCode}-STS-2673 | Chesapeake | This AOSS is functioning as designed and in accordance with the performance/maintenance requirements of 12VAC5-613 | Approved | EHD - Chesapeake | R & K Septic, Inc. | 1942001066 | Mary | VanHolten |  |  | Clearstream ATU |  | Pump |  | Drip | UV |  | ["BlowerCompressorAerator Operation","Control Operation","Disinfection","Dispersal System Operation","Distribution Pump Operation","Level Sensor Operation","SludgeScum Accumulation"] | ["BlowerCompressorAerator Operation","Control Operation","Disinfection","Dispersal System Operation","Distribution Pump Operation","Level Sensor Operation","SludgeScum Accumulation"] | N/A | None | Clear | 7.000000 | 3.000000 | [14 empty] | This AOSS is functioning as designed and in accordance with the performance/maintenance requirements of 12VAC5-613 | 08/03/2021 | Jan 1 1900 7:00AM
04/15/2021 |  | RoutineScheduled |  | Loudoun | This alternative discharging system is not functioning as designed or in accordance with the performance /maintenance requirements of 12VAC5-640 | Approved | EHD - Loudoun | Catoctin Environmental | 1942001137 | Cameron | Creighton | 1.000000 |  | Puraflo | none | Pump | Gravity | Trenches | Not Applicable |  |  |  | NA | [15 empty] | Will be sent separately | Inspected | Two modules are float up as the pump is running. Others have flow that is not equal. Effluent does come through the sample port. | This alternative discharging system is not functioning as designed or in accordance with the performance /maintenance requirements of 12VAC5-640 | 05/27/2021 | 01:26 PM
07/07/2021 |  | RoutineScheduled | 182-19-0082 | Rockingham | This AOSS is functioning as designed and in accordance with the performance/maintenance requirements of 12VAC5-613 | Approved | EHD - Central Shenandoah | Onsite Wastewater Services - May Supply | 1942001627 | Drew | Shull |  |  | Orenco Advantex | none | Pump | Gravity | Drip | Not Applicable |  |  |  | NA | [15 empty] | Will be sent separately | Inspected |  | This AOSS is functioning as designed and in accordance with the performance/maintenance requirements of 12VAC5-613 | 04/01/2022 | 01:40 PM
07/16/2021 |  | Follow-Up |  | Loudoun | This AOSS is functioning as designed and in accordance with the performance/maintanence requirements of 12VAC5-613 | Approved | EHD - Loudoun | Dominion Septic, Inc | 1942001125 | Tom | Jackson | 1.000000 | 3000 | Bio Barrier | none | Pump | Gravity | Drip | Not Applicable |  | ["Attached Growth Medium" ,"SludgeScum Accumulation"] | ["SludgeScum Accumulation" ,"Attached Growth Medium"] | NA | [15 empty] | Will be sent separately | Inspected | Cleaned media per Biomicrobics directions. Both tanks pumped out by Septic Clean. Owner to refill tank with fresh water. | This AOSS is functioning as designed and in accordance with the performance/maintanence requirements of 12VAC5-613 | 08/04/2021 | 12:41 PM
05/20/2021 |  | RoutineScheduled | 177-07-010-SWP | Spotsylvania | This AOSS is functioning as designed and in accordance with the performance/Maintenance requirements of 12VAC5-613 | Approved | EHD - Rappahannock | EcoSeptix Alliance | 1942001060 | Rob | Martin | 1.000000 |  | Puraflo | none | Pump | Gravity | Trenches | Not Applicable |  | ["Effluent Screens"] | ["Effluent Screens"] | YES | [15 empty] | Will be sent separately | Inspected |  | This AOSS is functioning as designed and in accordance with the performance/Maintenance requirements of 12VAC5-613 | 06/16/2021 | 07:35 AM
01/14/2021 |  | RoutineScheduled | 2014-143-0166 | Henrico | This AOSS is functioning as designed and in accordance with the performance/maintenance requirements of 12VAC5-613. | Approved | EHD - Henrico | GeoEnvironmental Services, Inc. | 1942001010 | Peter | Mamunes | 1.000000 | 1000 | Clearstream |  | Pump | Pressure | Trenches |  |  | ["BlowerCompressorAerator Operation","Control Operation","Dispersal System Operation","Distribution Pump Operation","Effluent Screens","Level Sensor Operation","SludgeScum Accumulation"] | ["SludgeScum Accumulation","Effluent Screens","Level Sensor Operation","Distribution Pump Operation","Dispersal System Operation","Control Operation","BlowerCompressorAerator Operation"] | YES | [18 empty] | This AOSS is functioning as designed and in accordance with the performance/maintenance requirements of 12VAC5-613. | 01/18/2021 | 02:20 PM
03/03/2021 |  | RoutineScheduled | 137-STS-21209 | Orange | This AOSS is functioning as designed and in accordance with the performance/Maintenance requirements of 12VAC5-613 | Approved | EHD - Rappahannock-Rapidan | EcoSeptix Alliance | 1942001060 | Rob | Martin | 1.000000 |  | none | none | Pump | Gravity | Drip | Not Applicable |  | ["Dispersal System Operation" ,"Distribution Pump Operation" ,"Effluent Screens" ,"Attached Growth Medium" ,"Auxiliary Filter"] | ["Attached Growth Medium" ,"Auxiliary Filter" ,"Distribution Pump Operation" ,"Effluent Screens"] | YES | [15 empty] | Will be sent separately | Inspected | The psi gauge next to the zoner valve reads 48 psi when pressure is released. We recommend replacing this psi gauge. | This AOSS is functioning as designed and in accordance with the performance/Maintenance requirements of 12VAC5-613 | 04/09/2021 | 03:25 PM
01/30/2021 |  | RoutineScheduled | 175-15-0247 | Prince William | This AOSS is functioning as designed and in accordance with the performance/maintenance requirements of 12VAC5-613. | Approved | EHD - Prince William | Wastemaster Inc |  | Timothy | Jenkins | 2.000000 |  | ATU |  | Pump | Gravity | Discharge | UV |  | [] | [] |  | Musty | Clear | 7.700000 | 8.600000 |  |  |  | 01/30/2021 |  | 23.000000 |  |  | 14.000000 |  |  | Attached to this report |  |  | This AOSS is functioning as designed and in accordance with the performance/maintenance requirements of 12VAC5-613. | 02/09/2021 | 03:00 PM
04/21/2021 |  | RoutineScheduled |  | Loudoun | This alternative discharging system is functioning as designed and in accordance with the performance/maintenance requirements of 12VAC5-640 | Approved | EHD - Loudoun | Loudoun Enviromental | 1942001460 | Austin | Kirkpatrick | 1.000000 |  | Biomicrobics MicroFAST | none | Pump | Gravity | Drip | Not Applicable |  |  |  | NA | Musty | Clear | [13 empty] | Will be sent separately | Inspected |  | This alternative discharging system is functioning as designed and in accordance with the performance/maintenance requirements of 12VAC5-640 | 06/02/2021 | 08:04 AM
06/22/2021 |  | RoutineScheduled | 182-05-0189 | Rockingham | This AOSS is functioning as designed and in accordance with the performance/maintenance requirements of 12VAC5-613 | Approved | EHD - Central Shenandoah | Onsite Wastewater Services - May Supply | 1942001627 | Drew | Shull | 1.000000 |  | Biomicrobics MicroFAST | none | Pump | Gravity | Drip | Not Applicable |  |  |  | NA | [15 empty] | Will be sent separately | Inspected |  | This AOSS is functioning as designed and in accordance with the performance/maintenance requirements of 12VAC5-613 | 03/17/2022 | 06:40 AM
07/26/2021 |  | Follow-Up | 06-172-0033AR Disc | Powhatan | This AOSS should now return to normal function after having provided the above state routine maintenance. | Approved | EHD - Chesterfield | Lyttle Service Co., LLC dba Stamie E. Lyttle Co | 1942001332 | Benjamin | Chapin |  |  | Best 1 | [6 empty] | [] | ["Control Operation","Disinfection","SludgeScum Accumulation"] |  | Musty | Dark Brown | [14 empty] | Inspected |  | This AOSS should now return to normal function after having provided the above state routine maintenance. | 07/26/2021 | Jan 1 1900 11:00AM
07/27/2021 |  | Routine/Scheduled | 02-177-1381 | Pulaski | This AOSS is functioning as designed and in accordance with the performance/maintenance requirements of 12VAC5-613 | Approved | EHD - New River | Advanced Environmental & Septic, LLC | 1942001042 | Rodney | Rice | 1.000000 |  | Biomicrobics MicroFAST |  | Pump | Pressure | Drip | Not Applicable |  | ["None"] | ["BlowerCompressorAerator Operation","Control Operation","Dispersal System Operation","Distribution Pump Operation","Effluent Screens","Level Sensor Operation","Septic Tank Baffles","SludgeScum Accumulation"] | YES | [18 empty] | This AOSS is functioning as designed and in accordance with the performance/maintenance requirements of 12VAC5-613 | 07/27/2021 | 09:15 AM
08/09/2021 |  | RoutineScheduled | 2077-03-153 | Prince William | This AOSS should now return to normal function after having provided the above state routine maintenance. | Approved | EHD - Prince William | Triple R Construction Co., Inc. | 1942001108 | Charles | Seamon | 2.000000 |  | Septic Tank/ EZ- Treat Recirc. Tank | Pump Tank | Pump | Pressure | Discharge | Chlorination |  | ["Control Operation"] | ["Control Operation"] | NO |  |  | 7.290000 |  |  |  | E.coli >2420 MPN/100mL | 08/24/2021 | Sample Chamber | 48.000000 |  |  | 20.000000 |  |  | Attached to this report |  | Septic-7"sludge 3"scum/ Pump Tank-3"sludge/ No pump out needed at this time/ EZ-Treat media is in good condition and performing as designed/ Noted 2 alarms were disconnected on the control box, reconnected for alarms to function properly. Verified chlorinator had tablets. | This AOSS should now return to normal function after having provided the above state routine maintenance. |  | 12:00 AM
08/10/2021 |  | Routine/Scheduled |  | Frederick | This AOSS is functioning as designed and in accordance with the performance/maintenance requirements of 12VAC5-613. | Pending Review | EHD - Lord Fairfax | POWELLS PLUMBING, INC. | 1942001036 | Kurt | Holthaus | 1.000000 | 1000 |  |  | Pump | Pressure | Trenches |  | 450.000000 | ["None"] | ["None"] | N/A | [18 empty] | This AOSS is functioning as designed and in accordance with the performance/maintenance requirements of 12VAC5-613. | 08/20/2021 | 10:06 AM
01/26/2021 |  | Reportable Incident | 14-172-0307A | Powhatan | This AOSS should now return to normal function after having provided the above state routine maintenance | Approved | EHD - Chesterfield | Miller’s Septic Service | 1942001063 | K.R. Trapper | Davis | 1.000000 | 1000 | Delta Environmental Products, UC Series |  | Gravity | Gravity | Trenches | UV | 450.000000 |  | ["Blower/Compressor/Aerator Operation","Control Operation","Disinfection","Dispersal System Operation","Septic Tank Baffles","Sludge/Scum Accumulation"] | N/A | Musty | Clear | [15 empty] | Alarm Event - System alarming high level - solids blocking UV pass through. Primary Septic Tank - high level - due to UV blockage - cleared - retuned to normal level. Aeration Tank - high level - due to UV blockage - cleared - returned to normal level. U.V disinfection - Found blockage from solids accumulation in U.V discharge - cleared blockage - all components returned to normal operating level. Distribution Box - normal level - all laterals accepting effluent. | This AOSS should now return to normal function after having provided the above state routine maintenance | 01/29/2021 | Jan 1 1900 11:30AM
06/04/2021 |  | RoutineScheduled |  | Loudoun | This AOSS is functioning as designed and in accordance with the performance/maintanence requirements of 12VAC5-613 | Approved | EHD - Loudoun | Eco Virginia | 1942001235 | William | Poindexter | 1.000000 |  | none | none | Gravity | Gravity | Trenches | Not Applicable |  | ["Effluent Screens"] | ["Effluent Screens"] | YES | [15 empty] | Will be sent separately | Inspected |  | This AOSS is functioning as designed and in accordance with the performance/maintanence requirements of 12VAC5-613 | 07/19/2021 | 04:17 PM
01/05/2021 |  | RoutineScheduled | 182-11-0279 | Rockingham | This alternative discharging system is functioning as designed and in accordance with the performance/maintenance requirements of 12VAC5-640 | Approved | EHD - Central Shenandoah | Onsite Wastewater Services - May Supply | 1942001627 | Drew | Shull | 1.000000 |  | Biomicrobics MicroFAST | none | Gravity | Gravity | Trenches | Not Applicable |  |  |  | NA | [15 empty] | Will be sent separately | Inspected | system operating and maintained within all requirements. No corrections needed. | This alternative discharging system is functioning as designed and in accordance with the performance/maintenance requirements of 12VAC5-640 | 05/28/2021 | 05:41 AM
02/23/2021 |  | Reportable Incident | 228-11-0660 | Virginia Beach | This AOSS is not functioning as designed or in accordance with the performance/maintenance requirements. | Approved | EHD - Virginia Beach | Farmer's Septic Service, Inc. | 1942001191 | Allen | Farmer | 1.000000 | [8 empty] | ["Blower/Compressor/Aerator Operation","Control Operation","Disinfection","Distribution Pump Operation","Effluent Screens","Level Sensor Operation","Sludge/Scum Accumulation"] |  | N/A | [17 empty] | Owner called due to an alarm. Changed the filter in the aerator, changed the mesh screen in the spinfilter, and replaced the alarm light bulb. The alarm float in the Clearstream is not working. The pressure switch on the aerator is not hooked up. The UV is not working - was flooded. Return line needs to go to the septic tank. Fixed the alarms in the control panel. The Clearstream tank and septic tank need to be pumped out. The following work needs to be done: Aerator needs to be raised out of the dirt (full of ants and dirt). The UV is not working - circuit board full of water (need to replace and UV bulb). Need to replace Clearstream alarm float. Need to run conduit from pump tank to Clearstream tank (1 - alarm float). Need to put splice box in pump tank (box & wire nuts). Need to run return line from pump tank to septic tank (return line assembly). Need to put return line into pump tank and add gauges to set pressures or add valve box at septic tank and add pressure gauge to set return pressure. The Clearstream tank, pump tank, and the septic tank needs to be pumped out | This AOSS is not functioning as designed or in accordance with the performance/maintenance requirements. | 02/23/2021 | Jan 1 1900 12:00PM
03/12/2021 |  | RoutineScheduled |  | Loudoun | This alternative discharging system is functioning as designed and in accordance with the performance/maintenance requirements of 12VAC5-640 | Pending Review | EHD - Loudoun | Catoctin Environmental | 1942001137 | Cameron | Creighton |  |  | none | none | Pump | Gravity | Trenches | Not Applicable |  |  |  | NA | [15 empty] | Will be sent separately | Inspected |  | This alternative discharging system is functioning as designed and in accordance with the performance/maintenance requirements of 12VAC5-640 | 05/27/2021 | 01:26 PM
01/06/2021 |  | Routine/Scheduled | 12-163-0085 | New Kent | This AOSS is functioning as designed and in accordance with the performance/maintenance requirements of 12VAC5-613. | Approved | EHD - Chickahominy | Farmer's Septic Service, Inc. | 1942001191 | Allen | Farmer | 1.000000 | [8 empty] | ["Blower/Compressor/Aerator Operation","Control Operation","Distribution Pump Operation","Effluent Screens","Level Sensor (Float) Operation","Sludge/Scum Accumulation"] | ["Blower/Compressor/Aerator Operation","Control Operation","Distribution Pump Operation","Effluent Screens","Level Sensor (Float) Operation","Sludge/Scum Accumulation"] | N/A | [17 empty] | Serviced system. Checked the pump, panel, & floats (ok). Cleaned the filter in the Clearstream. Changed the diffuser in the Clearstream, changed the filter in the aerator, and changed the mesh screen in the spinfilter. Re-wired the panel and splice box - was running demand dose. Replaced the timer and the pump test button. The timer is set to 6 minutes every 1 hour. | This AOSS is functioning as designed and in accordance with the performance/maintenance requirements of 12VAC5-613. | 01/06/2021 | Jan 1 1900 12:00PM
07/07/2021 |  | RoutineScheduled | {FIPSCode}-STS-4735 | Frederick | This AOSS is functioning as designed and in accordance with the performance/maintanence requirements of 12VAC5-613 | Approved | EHD - Lord Fairfax | Cubbage Septic Solutions LLC | 1942001021 | Harrison | Cubbage | 1.000000 |  | Biomicrobics MicroFAST | none | Pump | Gravity | Drip | Not Applicable |  | ["SludgeScum Accumulation" ,"BlowerCompressorAerator Operation" ,"Control Operation" ,"Auxiliary Filter"] | ["SludgeScum Accumulation" ,"BlowerCompressorAerator Operation" ,"Control Operation" ,"Auxiliary Filter"] | NA | [15 empty] | Will be sent separately | Inspected | System Pumped on 7-14-21 | This AOSS is functioning as designed and in accordance with the performance/maintanence requirements of 12VAC5-613 | 09/15/2021 | 08:48 PM
01/22/2021 |  | Pump-Out Only | 03-113-178 | Buchanan |  |  | EHD - Cumberland Plateau | Septic Inc. |  | Mike | Yates | 1.000000 | 750 gallon |  |  | Gravity | Gravity | Trenches | Not Applicable | 450.000000 |  |  | NA | [16 empty] | Pumped Out |  |  |  | 12:00 AM
07/06/2021 |  | RoutineScheduled | SWT-01-242 | Stafford | This AOSS is functioning as designed and in accordance with the performance/Maintenance requirements of 12VAC5-613 | Approved | EHD - Rappahannock | EcoSeptix Alliance | 1942001060 | Rob | Martin | 1.000000 |  | Puraflo | none | Pump | Gravity | Trenches | Not Applicable |  | ["Effluent Screens" ,"Attached Growth Medium"] | ["Attached Growth Medium"] | NO | Musty | Cloudy | [13 empty] | Will be sent separately | Inspected | Owner reported system had been alarming over the weekend. Found pump and all floats working properly. Suspect too much water use as the cause for alarm. | This AOSS is functioning as designed and in accordance with the performance/Maintenance requirements of 12VAC5-613 | 10/06/2021 | 10:54 AM
01/18/2021 |  | RoutineScheduled | 179-18-0139-SWP | Stafford | This AOSS is functioning as designed and in accordance with the performance/Maintenance requirements of 12VAC5-613 | Approved | EHD - Rappahannock | EcoSeptix Alliance | 1942001060 | Rob | Martin |  |  | Orenco Advantex | none | Pump | Gravity | Trenches | Not Applicable |  | ["Effluent Screens" ,"Recirculation Pump" ,"Attached Growth Medium"] | ["Effluent Screens" ,"Recirculation Pump" ,"Attached Growth Medium"] | YES | [15 empty] | Will be sent separately | Inspected |  | This AOSS is functioning as designed and in accordance with the performance/Maintenance requirements of 12VAC5-613 | 04/09/2021 | 03:25 PM
12/07/2021 |  | RoutineScheduled | 08-192-262 | Tazewell | This AOSS is functioning as designed and in accordance with the performance/maintenance requirements of 12VAC5-613. | Approved | EHD - Cumberland Plateau | S.E.P.T.I.C., Inc. | 1942001097 | Denny | Deel |  |  | Norweco |  | Gravity | Gravity | Mound | Chlorination | 200.000000 | ["BlowerCompressorAerator Operation","Disinfection","Dispersal System Operation","Control Operation","SludgeScum Accumulation"] | ["BlowerCompressorAerator Operation","Disinfection","Dispersal System Operation","Control Operation","SludgeScum Accumulation"] | YES | Musty | Clear | [15 empty] | 5 Chlorine | This AOSS is functioning as designed and in accordance with the performance/maintenance requirements of 12VAC5-613. | 12/07/2021 | 12:00 AM
11/01/2021 |  | Reportable Incident | -STS-96529 | Gloucester | This AOSS should now return to normal function after having provided the above state routine maintenance. | Approved | EHD - Three Rivers | Miller's Septic Service | 1942001468 | Kevin | Blasing | 1.000000 | 1000 | None | None | Gravity | Gravity | Trenches | Not Applicable | 450.000000 | ["Dispersal System Operation"] | ["Dispersal System Operation","Septic Tank Baffles","SludgeScum Accumulation"] | N/A | [17 empty] | COSS - Maintenance Septic tank pumped empty and inspected. New concrete distribution box installed - spliced to existing conveyance line & headers. | This AOSS should now return to normal function after having provided the above state routine maintenance. | 11/04/2021 | 08:30 AM
07/05/2021 |  | RoutineScheduled | 2005-143-0060 | Henrico | This AOSS is functioning as designed and in accordance with the performance/maintenance requirements of 12VAC5-613. | Approved | EHD - Henrico | Onsite Maintenance Team | 1942001039 | Corey | Braxton | 3.000000 |  | Advantex AX20 |  | Pump | Pressure |  |  | 150.000000 | ["Attached Growth Medium","Auxiliary Filter","Distribution Pump Operation","Level Sensor Operation","Recirculation Pump"] | ["Attached Growth Medium","Auxiliary Filter","Control Operation","Distribution Pump Operation","Level Sensor Operation","Recirculation Pump"] | NA | Musty | Clear | 6.800000 | 4.000000 | [14 empty] | This AOSS is functioning as designed and in accordance with the performance/maintenance requirements of 12VAC5-613. | 07/05/2021 | 12:00 AM
05/24/2021 |  | Routine/Scheduled | NYII-BD5K76 | Chesapeake | This AOSS is functioning as designed and in accordance with the performance/maintenance requirements of 12VAC5-613 | Approved | EHD - Chesapeake | R & K Septic, Inc. | 1942001066 | Mary | VanHolten |  |  | Clearstream ATU |  | Pump |  | Drip | UV |  | ["BlowerCompressorAerator Operation","Control Operation","Disinfection","Dispersal System Operation","Distribution Pump Operation","Level Sensor Operation","SludgeScum Accumulation"] | ["BlowerCompressorAerator Operation","Control Operation","Disinfection","Dispersal System Operation","Distribution Pump Operation","Level Sensor Operation","SludgeScum Accumulation"] | N/A | None | Clear | 8.000000 | 2.000000 |  |  |  | 06/23/2021 | Pump Chamber | 76.000000 |  | 1473.000000 |  |  |  | Attached to this report |  | Cleaned UV | This AOSS is functioning as designed and in accordance with the performance/maintenance requirements of 12VAC5-613 | 06/23/2021 | Jan 1 1900 9:30AM
02/23/2021 |  |  | 2005-143-0129 | Henrico | This AOSS is functioning as designed and in accordance with the performance/maintenance requirements of 12VAC5-613. | Approved | EHD - Henrico | C&W Hanover Septic | 1942001281 | William | Shaw |  |  | Puraflo | [6 empty] | ["Attached Growth Medium","Control Operation","Distribution Pump Operation","Effluent Screens"] | ["Attached Growth Medium","Control Operation","Distribution Pump Operation","Effluent Screens"] | [18 empty] | Recommend adding an 18" riser on septic tank | This AOSS is functioning as designed and in accordance with the performance/maintenance requirements of 12VAC5-613. | 03/01/2021 | 12:00 AM
03/15/2021 |  | Routine/Scheduled | 175-05-0899 | Prince William | This AOSS is functioning as designed and in accordance with the performance/maintenance requirements of 12VAC5-613 | Approved | EHD - Prince William | SES Mid Atlantic | 1942001203 | Michael | Green |  |  | Delta Environmental Products, DF Series |  |  |  |  | Not Applicable |  | ["Auxiliary Filter","BlowerCompressorAerator Operation"] | ["Auxiliary Filter","BlowerCompressorAerator Operation"] | N/A | Musty | Clear | [15 empty] | Pump Amps 10.12 ETM 157 hrs cycles 56578 Water Meter Reading 1156799 Septic Sludge 8" Scum 1" ATU Sludge 2" Scum 1" Pump Sludge 0 Scum 0 | This AOSS is functioning as designed and in accordance with the performance/maintenance requirements of 12VAC5-613 | 03/15/2021 | 09:45 AM
06/30/2021 |  | RoutineScheduled | 175-14-0430 | Prince William | This AOSS should now return to normal function after having provided the above state routine maintenance. | Approved | EHD - Prince William | Triple R Construction Co., Inc. | 1942001108 | Charles | Seamon | 2.000000 |  | Septic/ Microfast | Pump Tank | Pump | Pressure | Drip | Not Applicable |  | ["SludgeScum Accumulation","BlowerCompressorAerator Operation"] | ["BlowerCompressorAerator Operation"] | NA | [17 empty] | Septic -8"sludge 10"scum/ Microfast-14"sludge (Requires pump out and spray of the Septic/Microfast Tank) Pump Tank-0"sludge/ Blower air filter cleaned/ Drip rate @ 6.1 each zone/ Pump cnts-28103/ Run Time-1871 Hrs/ Hand cnts-28/ High cnts-2975/ Override cnts-7/ Watermeter-044900.0/ No breakout or spongy areas on the drip field. | This AOSS should now return to normal function after having provided the above state routine maintenance. |  | 12:00 AM
09/14/2021 |  | Routine/Scheduled | 175-04-0320 | Prince William | This AOSS is functioning as designed and in accordance with the performance/maintenance requirements of 12VAC5-613. | Approved | EHD - Prince William | SES Mid Atlantic | 1942001203 | Michael | Green |  |  | Puraflo |  |  |  |  | Not Applicable |  | ["Effluent Screens"] | ["Effluent Screens"] | YES | [17 empty] | Pump Amps 12.80 ETM 314.95 hr Cycles 31150 Septic Sludge 2" Scum 0 Pump Sludge 0 Scum 0 | This AOSS is functioning as designed and in accordance with the performance/maintenance requirements of 12VAC5-613. | 09/14/2021 | 11:40 AM
10/29/2021 |  | Initial Visit | 179-STS-89647 | Spotsylvania | This AOSS is functioning as designed and in accordance with the performance/Maintenance requirements of 12VAC5-613 | Approved | EHD - Rappahannock | Septic Works LLC | 1942001080 | michael | smith | 1.000000 |  | EZ Treat Sandfilter | none | Gravity | Gravity | Trenches | UV |  |  |  | NA | [15 empty] | Will be sent separately | Inspected |  | This AOSS is functioning as designed and in accordance with the performance/Maintenance requirements of 12VAC5-613 | 11/25/2021 | 11:55 AM
08/03/2021 |  | RoutineScheduled | 03-183-001 | Russell | This AOSS is functioning as designed and in accordance with the performance/maintenance requirements of 12VAC5-613. | Approved | EHD - Cumberland Plateau | S.E.P.T.I.C., Inc. | 1942001097 | Denny | Deel |  |  | Whitewater |  | Gravity | Gravity | Mound | Chlorination | 200.000000 | ["BlowerCompressorAerator Operation","Disinfection","Dispersal System Operation","Control Operation","SludgeScum Accumulation"] | ["BlowerCompressorAerator Operation","Disinfection","Dispersal System Operation","Control Operation","SludgeScum Accumulation"] | NA | Musty | Clear | [15 empty] | 5 Chlorine | This AOSS is functioning as designed and in accordance with the performance/maintenance requirements of 12VAC5-613. | 08/03/2021 | 12:00 AM
02/16/2021 |  | Routine/Scheduled | 124-STS-2379 | Fairfax | This AOSS is functioning as designed and in accordance with the performance/maintenance requirements of 12VAC5-613 | Approved | EHD - Fairfax | SES Mid Atlantic | 1942001203 | Michael | Green |  |  | EcoPod |  |  |  |  | UV |  | ["Auxiliary Filter","Blower/Compressor/Aerator Operation"] | ["Auxiliary Filter","Blower/Compressor/Aerator Operation"] | N/A | Musty | Clear | [15 empty] | Pump Amps 8.78 ETM 12.51 Cycles 8718 Water Meter Reading 369500 Septic Sludge 4" Scum 3" ATU Sludge 3" Scum 0 Pump Sludge 0 Scum 0 On 6 mins 45 secs Off 3 hrs | This AOSS is functioning as designed and in accordance with the performance/maintenance requirements of 12VAC5-613 | 02/16/2021 | Jan 1 1900 4:23PM
01/26/2021 | Alternative | RoutineScheduled | 179-18-0303-SWP | Stafford | This alternative discharging system is functioning as designed and in accordance with the performance/maintenance requirements of 12VAC5-640 | Approved | EHD - Rappahannock | Dominion Septic, Inc | 1942001125 | Tom | Jackson | 1.000000 |  | Orenco Advantex | none | Pump | Gravity | Pad | UV |  | ["Distribution Pump Operation" ,"Level Sensor Operation" ,"Control Operation" ,"Disinfection" ,"Recirculation Pump" ,"SludgeScum Accumulation"] | ["Distribution Pump Operation" ,"Level Sensor Operation" ,"Recirculation Pump" ,"Control Operation" ,"Disinfection"] | NA | [15 empty] | Will be sent separately | Inspected | New homeowners not moved in yet, were cleaning and painting when they got an alarm. Recirc pump not running due to loose neutral connection in splice box at tank. Also found loose wire on recirc float wire (h/l) in control panel. Rest times for recirc pump were dramatically shortened in control panel to try to accommodate erratic/ heavy water use by first owner. Reset to default for RT unit. Owners agreed to pump out septic tank to get rid of paint residue. Owners also agreed to clear off oak leaves from sand mound and to keep grass cut using lightweight mower. Replaced UV lamp and cleaned sleeve. | This alternative discharging system is functioning as designed and in accordance with the performance/maintenance requirements of 12VAC5-640 | 04/13/2021 | 11:22 AM
10/11/2021 |  | Initial Visit | 151-03-205 | Lancaster | This AOSS is not functioning as designed or in accordance with the performance/maintenance requirements. | Approved | EHD - Three Rivers | Miller’s Septic Service | 1942001468 | Kevin | Blasing | 1.000000 | 1000 | PremierTech, EFX |  | Pump | Gravity | Trenches | Not Applicable | 450.000000 | ["Attached Growth Medium"] | ["Attached Growth Medium","Control Operation","Dispersal System Operation","Distribution Pump Operation","Effluent Screens","Level Sensor Operation","Septic Tank Baffles","SludgeScum Accumulation"] | YES | Musty | Discolored | [15 empty] | Initial Visit - previously maintained by Churchview Septic Service. Primary Septic Tank - normal level - effluent screen serviced. Pump Basin - float sensors, pump and controls operating. BioFilter - Fiberglass - peatmoss spent - requires replacement - ponding / holding effluent. | This AOSS is not functioning as designed or in accordance with the performance/maintenance requirements. | 11/01/2021 | 09:00 AM
07/26/2021 |  | RoutineScheduled | 179-10-0175-SP | Stafford | This AOSS is functioning as designed and in accordance with the performance/Maintenance requirements of 12VAC5-613 | Approved | EHD - Rappahannock | EcoSeptix Alliance | 1942001060 | Rob | Martin | 1.000000 |  | Puraflo | none | Pump | Gravity | Trenches | Not Applicable |  | ["Effluent Screens" ,"SludgeScum Accumulation"] | ["Effluent Screens"] | YES | Musty | Discolored | [13 empty] | Will be sent separately | Inspected | We recommend pumping the Septic Tank due to solids accumulation in the tank. We also recommend removing the small trees growing near the distribution box to prevent root intrusions in the distribution box & header lines. Finally our technicians did note the riser on the Pump Tank is starting to warp. We will monitor this during future inspections. | This AOSS is functioning as designed and in accordance with the performance/Maintenance requirements of 12VAC5-613 | 10/06/2021 | 10:54 AM
03/03/2021 |  | RoutineScheduled |  | Loudoun | This alternative discharging system is functioning as designed and in accordance with the performance/maintenance requirements of 12VAC5-640 | Pending Review | EHD - Loudoun | SES MidAtlantic LLC | 1942001203 | James | Green | 2.000000 |  | Puraflo | none | Pump | Gravity | Trenches | Not Applicable |  | ["Effluent Screens"] | ["Effluent Screens"] | YES | [15 empty] | Will be sent separately | Inspected | Components marked Fully Inspected are done so at the request of the LCHD but do not include the uncovering or physical removal of buried or submerged components such as pumps, floats, diffusers etc, nor inspection of the interior or exterior of tanks, boxes, valves or other buried components for leaks, structural defects or other abnormalities. | This alternative discharging system is functioning as designed and in accordance with the performance/maintenance requirements of 12VAC5-640 | 04/15/2021 | 09:00 AM
07/13/2021 |  | Reportable Incident | -STS-90066 | Spotsylvania | This AOSS is not functioning as designed or in accordance with the performance/maintanence requirements | Approved | EHD - Rappahannock | Dominion Septic, Inc | 1942001125 | Tom | Jackson | 2.000000 |  | EZ Treat Sandfilter | none | Pump | Gravity | Drip | Not Applicable |  | ["Level Sensor Operation" ,"Auxiliary Filter" ,"Attached Growth Medium"] | ["Level Sensor Operation" ,"Attached Growth Medium" ,"Auxiliary Filter"] | NA | None | Cloudy | [13 empty] | Will be sent separately | Inspected | EZ Treat pod recently floated during high level condition. Two "beanbags" were ripped in the process. Removed 2 bags and inspected bottom of pod. Observed groundwater leaking in at some of the multiple cracks. Pod and 2 bags need replaced. Almost at low level in both tanks. Replaced override float in drip tank, and cleaned very dirty spin filter. | This AOSS is not functioning as designed or in accordance with the performance/maintanence requirements | 08/04/2021 | 12:41 PM
09/03/2021 |  | Routine/Scheduled |  | Frederick | This AOSS is functioning as designed and in accordance with the performance/maintenance requirements of 12VAC5-613. | Pending Review | EHD - Lord Fairfax | POWELLS PLUMBING, INC. | 1942001036 | Kurt | Holthaus | 1.000000 | 1000 | Sandfilter, Recirculating |  | Pump | Gravity | Trenches |  |  | ["None"] | ["None"] | N/A | [18 empty] | This AOSS is functioning as designed and in accordance with the performance/maintenance requirements of 12VAC5-613. | 09/09/2021 | 01:39 PM
02/17/2021 |  | Follow-Up | 175-17-0047 | Prince William | This AOSS should now return to normal function after having provided the above state routine maintenance | Approved | EHD - Prince William | SES Mid Atlantic | 1942001203 | Michael | Green | [9 empty] | ["Disinfection"] | ["Blower/Compressor/Aerator Operation"] | N/A | [17 empty] | Replaced Jet UV bulb & glass housing. | This AOSS should now return to normal function after having provided the above state routine maintenance | 02/17/2021 | 03:00 PM
02/12/2021 |  | RoutineScheduled | 175-13-0487 | Prince William | This alternative discharging system is functioning as designed and in accordance with the performance/maintenance requirements of 12VAC5-640 | Approved | EHD - Prince William | Dominion Septic, Inc | 1942001125 | Tom | Jackson | 1.000000 |  | none | none | Pump | Gravity | Drip | Not Applicable |  | ["Control Operation" ,"Distribution Pump Operation" ,"Level Sensor Operation"] | ["Control Operation" ,"Distribution Pump Operation" ,"Level Sensor Operation"] | NA | None | Cloudy | [13 empty] | Will be sent separately | Inspected |  | This alternative discharging system is functioning as designed and in accordance with the performance/maintenance requirements of 12VAC5-640 | 04/13/2021 | 11:22 AM
11/11/2021 |  | Follow-Up | 033-06-0587-SP | Caroline | This AOSS is functioning as designed and in accordance with the performance/maintanence requirements of 12VAC5-613 | Approved | EHD - Rappahannock | Dominion Septic, Inc | 1942001068 | David | Stewart | 1.000000 |  | Ecoflo | none | Pump | Gravity | Trenches | Not Applicable |  |  |  | NA | [15 empty] | Will be sent separately | Inspected | Septic tank pumped out 2 days prior by others. Degraded peat was removed by hand and new peat was installed. Peat was purchased from Wrights Ready Mix. Degraded peat was disposed at Spotsylvania Refuse. Resealed septic tank outlet riser. Added 6x24 inlet riser and lid on septic tank. | This AOSS is functioning as designed and in accordance with the performance/maintanence requirements of 12VAC5-613 | 12/01/2021 | 05:38 AM
07/07/2021 |  | Reportable Incident | SD-09-006 | Orange | This AOSS is functioning as designed and in accordance with the performance/maintanence requirements of 12VAC5-613 | Approved | EHD - Rappahannock-Rapidan | Dominion Septic, Inc | 1942001125 | Tom | Jackson |  |  | Orenco Advantex | none | Pump | Gravity | Drip | Not Applicable |  | ["Recirculation Pump"] | ["Recirculation Pump"] | NA | None | [14 empty] | Will be sent separately | Inspected | Recirc pump started tripping the breaker, replaced it. | This AOSS is functioning as designed and in accordance with the performance/maintanence requirements of 12VAC5-613 | 08/04/2021 | 12:41 PM
02/09/2021 |  | RoutineScheduled | 154-08-0141 | Louisa | This AOSS is functioning as designed and in accordance with the performance/maintenance requirements of 12VAC5-613. | Approved | EHD - Blue Ridge | Enviro-Klean Co. | 1942001087 | michael | clark |  |  | Norweco |  | Gravity | Pressure | Mound | Not Applicable | 450.000000 | [] | ["Auxiliary Filter","BlowerCompressorAerator Operation","Control Operation","Dispersal System Operation","Distribution Pump Operation","Effluent Screens","Level Sensor Operation","SludgeScum Accumulation"] | [19 empty] | This AOSS is functioning as designed and in accordance with the performance/maintenance requirements of 12VAC5-613. |  | 12:00 AM
01/11/2021 |  | RoutineScheduled | 2030-96-153 | Prince William | This alternative discharging system is functioning as designed and in accordance with the performance/maintenance requirements of 12VAC5-640 | Approved | EHD - Prince William | EcoSeptix Alliance | 1942001101 | Joe | Malloy | 1.000000 |  | none | none | Pump | Gravity |  | Chlorination |  | ["Effluent Screens"] | ["Effluent Screens"] | YES | [15 empty] | Will be sent separately | Inspected | We recommend replacing the concrete lid on the Pump Tank. | This alternative discharging system is functioning as designed and in accordance with the performance/maintenance requirements of 12VAC5-640 | 04/09/2021 | 03:25 PM
01/25/2021 |  | RoutineScheduled | 10-192-161 | Tazewell | This AOSS is functioning as designed and in accordance with the performance/maintenance requirements of 12VAC5-613. | Approved | EHD - Cumberland Plateau | S.E.P.T.I.C., Inc. | 1942001097 | Denny | Deel |  |  | AQUAKLEAR |  | Gravity | Gravity | Pad | Not Applicable | 200.000000 | ["BlowerCompressorAerator Operation","Control Operation","SludgeScum Accumulation"] | ["BlowerCompressorAerator Operation","Control Operation","SludgeScum Accumulation"] | NA | Musty | Clear | [16 empty] | This AOSS is functioning as designed and in accordance with the performance/maintenance requirements of 12VAC5-613. |  | 12:00 AM
12/08/2021 |  | RoutineScheduled | 06-198-066 | Wythe | This AOSS is functioning as designed and in accordance with the performance/maintenance requirements of 12VAC5-613. | Approved | EHD - Mount Rogers | S.E.P.T.I.C., Inc. | 1942001097 | Denny | Deel |  |  | Advantex |  | Pump | Gravity | Trenches | Not Applicable | 200.000000 | ["Control Operation","Auxiliary Filter","Distribution Pump Operation","Recirculation Pump"] | ["Control Operation","Auxiliary Filter","Distribution Pump Operation","Recirculation Pump"] | NA | Musty | Clear | [16 empty] | This AOSS is functioning as designed and in accordance with the performance/maintenance requirements of 12VAC5-613. | 12/08/2021 | 12:00 AM
04/15/2021 |  | RoutineScheduled |  | Loudoun | This AOSS is functioning as designed and in accordance with the performance/maintanence requirements of 12VAC5-613 | Pending Review | EHD - Loudoun | Eco Virginia | 1942001235 | William | Poindexter | 1.000000 |  | none | none | Pump | Gravity | Trenches | Not Applicable |  | ["Effluent Screens"] | ["Effluent Screens"] | YES | None | Cloudy | [13 empty] | Will be sent separately | Inspected |  | This AOSS is functioning as designed and in accordance with the performance/maintanence requirements of 12VAC5-613 | 06/03/2021 | 05:53 AM
10/29/2021 |  | Routine/Scheduled | NYII-ATHKUK | Chesapeake | This AOSS is functioning as designed and in accordance with the performance/maintenance requirements of 12VAC5-613. | Approved | EHD - Chesapeake | R & K Septic, Inc. | 1942001066 | Mary | VanHolten |  |  | Clearstream ATU |  | Pump |  | Drip | UV |  | ["BlowerCompressorAerator Operation","Control Operation","Disinfection","Dispersal System Operation","Distribution Pump Operation","Level Sensor Operation","SludgeScum Accumulation"] | ["BlowerCompressorAerator Operation","Control Operation","Disinfection","Dispersal System Operation","Distribution Pump Operation","Level Sensor Operation","SludgeScum Accumulation"] | N/A | None | Clear | 7.000000 | 5.000000 | [14 empty] | This AOSS is functioning as designed and in accordance with the performance/maintenance requirements of 12VAC5-613. | 10/29/2021 | Jan 1 1900 1:40PM
05/26/2021 | Alternative | RoutineScheduled | 115-03-0150 | Campbell | This AOSS should now return to normal function after having provided the above state routine maintenance. | Approved | EHD - Central | Virginia Septic Service | 1942001512 | iain | Waugh | 1.000000 | 1500 | Biomicrobics Micro Fast |  | Pump | Pressure | Drip | Not Applicable |  | [] | [] | NA | [16 empty] | Inspected | Fast Septic tank, 3" Scum Layer 6" Sludge layer Fast Side port 4" Sludge, pumped last year. treatment unit - Aerator pump was burning hot but not blower. Blower alarm is operational. Owner replaced blower and reported aeration returned to normal. Pump tank. Pump draws 9.8 amps when running. Pump tank alarm s good. Cleaned drip/spin filter-noticed spin filter has small leak (owner replaced housing). Pump count 14264= (1798 cycles since last year) & ETM 102599 min == (14,702min since last year or 245 hrs -about 20hours per month since last year). Walked drainfield, no leaks found. checked both air releif valves seat properly. | This AOSS should now return to normal function after having provided the above state routine maintenance. | 05/28/2021 | 09:30 AM
11/17/2021 |  | RoutineScheduled |  | Warren | This AOSS is functioning as designed and in accordance with the performance/Maintenance requirements of 12VAC5-613 | Pending Review | EHD - Lord Fairfax | Cubbage Septic Solutions LLC | 1942001021 | Harrison | Cubbage | 1.000000 |  | Puraflo | none | Pump | Gravity |  | Not Applicable |  | ["Auxiliary Filter" ,"Control Operation" ,"Attached Growth Medium"] | ["Auxiliary Filter" ,"Control Operation" ,"Attached Growth Medium"] | NA | [7 empty] | 11/17/2021 |  | 57.000000 | [5 empty] | Will be sent separately | Inspected |  | This AOSS is functioning as designed and in accordance with the performance/Maintenance requirements of 12VAC5-613 | 01/03/2022 | 06:47 PM
07/17/2021 |  | Reportable Incident | 109-18-0071 | Bedford | This AOSS should now return to normal function after having provided the above state routine maintenance. | Approved | EHD - Central | Virginia Septic Service | 1942001512 | iain | Waugh | 1.000000 | 1500 | Advantex AX20RT |  | Pump | Gravity | Trenches | Not Applicable |  | [] | [] | NA | [16 empty] | Inspected | Newly Installed advantex AX20RT - Found pump setting on factory setting of 0.3 Min On time and Changed to AX20RT unit reccomended setting of 0.7 on, Left off times at 19.7 and 9.7 for override. Owner had septic and treatment unit pumps. System had alarms for 8 days in a row before failure to pump due to water normal use. Then a backup in the inlet T of septic tank caused Foutz to Return a second to to clear a blockage which occurs during the pump failure event (electiconically shutdown). Pump may also have shut down due to the irrigation spraying into the junction box? Owner is working to corect these issues. Found water also in the junction box and reccomeded grading to prevent water infiltration and extend life of system. | This AOSS should now return to normal function after having provided the above state routine maintenance. | 07/26/2021 | 09:30 AM
02/14/2021 |  |  | 16-142-0339 | Hanover | This AOSS is functioning as designed and in accordance with the performance/maintenance requirements of 12VAC5-613. | Approved | EHD - Chickahominy | C&W Hanover Septic | 1942001281 | William | Shaw |  |  | Clearstream | [6 empty] | ["BlowerCompressorAerator Operation","Control Operation","Distribution Pump Operation"] | ["BlowerCompressorAerator Operation","Control Operation","Distribution Pump Operation"] | [19 empty] | This AOSS is functioning as designed and in accordance with the performance/maintenance requirements of 12VAC5-613. | 03/01/2022 | 12:00 AM
06/14/2021 |  | Initial Visit |  | Montgomery | This AOSS is functioning as designed and in accordance with the performance/maintenance requirements of 12VAC5-613. | Pending Payment | EHD - New River | MSS INC |  | TIM | CONNER | 1.000000 | Approximately 1000 Gallons | Microfast | N/A | Gravity | Gravity | Trenches | Not Applicable |  | ["on"] | ["on"] | NA | Septic | Discolored | [5 empty] | 06/14/2021 | Sample Chamber | [6 empty] | Attached to this report | Inspected | AOSS IS FUNCTIONING AS DESIGNED RECOMMEND INLET LINE TEE BE REPAIRED/REPLACED | This AOSS is functioning as designed and in accordance with the performance/maintenance requirements of 12VAC5-613. | 06/14/2021 | 12:00 PM
01/08/2021 |  | Follow-Up | 175-10-0370 | Prince William | This AOSS is functioning as designed and in accordance with the performance/maintenance requirements of 12VAC5-613 | Approved | EHD - Prince William | SES Mid Atlantic | 1942001203 | Michael | Green | [9 empty] | ["Disinfection","Distribution Pump Operation","Level Sensor Operation"] | ["Disinfection","Distribution Pump Operation","Level Sensor Operation"] | N/A | [17 empty] | Installed Z140/115v effluent pump & new Salcor UV unit. Installed (3) control floats. | This AOSS is functioning as designed and in accordance with the performance/maintenance requirements of 12VAC5-613 | 01/08/2021 | 04:59 PM
09/29/2021 |  | RoutineScheduled | 08-184-5003 | Scott | This AOSS is functioning as designed and in accordance with the performance/maintenance requirements of 12VAC5-613. | Approved | EHD - Lenowisco | S.E.P.T.I.C., Inc. | 1942001097 | Denny | Deel |  |  | Norweco |  | Gravity | Gravity | Discharge | Chlorination | 200.000000 | ["BlowerCompressorAerator Operation","Disinfection","Dispersal System Operation","Control Operation"] | ["BlowerCompressorAerator Operation","Disinfection","Dispersal System Operation","Control Operation"] | YES | Musty | Clear | [15 empty] | 5 Chlorine 7 Dechlorine | This AOSS is functioning as designed and in accordance with the performance/maintenance requirements of 12VAC5-613. | 09/29/2021 | 12:00 AM
07/13/2021 |  | RoutineScheduled | 171-06-0861 | Shenandoah | This AOSS is functioning as designed and in accordance with the performance/maintenance requirements of 12VAC5-613. | Approved | EHD - Lord Fairfax | Inboden Environmental Services, Inc | 1942001173 | Darrin | Plauger | [9 empty] | [] | ["Auxiliary Filter"] |  | Musty |  | 7.210000 |  |  |  |  | 07/13/2021 |  | 16.000000 | [8 empty] | This AOSS is functioning as designed and in accordance with the performance/maintenance requirements of 12VAC5-613. | 08/12/2021 | 04:00 PM
06/24/2021 |  | RoutineScheduled | SD 89-603 | Spotsylvania | This AOSS is functioning as designed and in accordance with the performance/maintanence requirements of 12VAC5-613 | Approved | EHD - Rappahannock | Dominion Septic, Inc | 1942001068 | David | Stewart | 1.000000 |  | none | none | Gravity | Gravity | Trenches | Not Applicable |  | ["Septic Tank Baffles" ,"SludgeScum Accumulation" ,"BlowerCompressorAerator Operation"] | ["Septic Tank Baffles" ,"SludgeScum Accumulation" ,"BlowerCompressorAerator Operation"] | NA | None | Clear | [13 empty] | Will be sent separately | Inspected | Routine inspection. System needs to be pumped out asap due to sludge levels. | This AOSS is functioning as designed and in accordance with the performance/maintanence requirements of 12VAC5-613 | 08/04/2021 | 12:41 PM
07/20/2021 |  | RoutineScheduled | 145-18-0008 | Highland | This AOSS is functioning as designed and in accordance with the performance/maintenance requirements of 12VAC5-613. | Approved | EHD - Central Shenandoah | Hunter E. Ayres, General Contractor | 1942001166 | Hunter | Ayres | 1.000000 | 1000 | Orenco Advantex |  | Pump | Pressure | Trenches | Not Applicable |  | ["Septic Tank Baffles","Auxiliary Filter","Effluent Screens"] | ["Auxiliary Filter","Effluent Screens","Septic Tank Baffles"] | YES | [17 empty] | Effluent filter and auxiliary filter checked and cleaned Control panel functioning properly. No apparent leaks in system or drain field area. Textile sheets were sprayed off and found to be in good condition. System did not need to be pumped Lids were properly secured. | This AOSS is functioning as designed and in accordance with the performance/maintenance requirements of 12VAC5-613. | 08/14/2021 | 09:00 PM
05/07/2021 | Alternative | Routine/Scheduled | 124-STS-2379 | Fairfax | This AOSS is functioning as designed and in accordance with the performance/maintenance requirements of 12VAC5-613 | Approved | EHD - Fairfax | SES Mid Atlantic | 1942001203 | Michael | Green |  |  | Orenco Advantex |  |  |  |  | Not Applicable |  | ["Effluent Screens"] | ["Effluent Screens"] | YES | Musty | Clear | [15 empty] | Pump Amps 11.68 Pump Amps 11.75/11.46 Septic Sludge 6" Scum 0.25 ATU Sludge 8" Scum 0.25 Pump Sludge 1" Scum 0 | This AOSS is functioning as designed and in accordance with the performance/maintenance requirements of 12VAC5-613 | 05/07/2021 | Dec 30 1899 12:01PM
09/22/2021 |  | Follow-Up | 179-15-0141-SWP | Stafford | This AOSS is functioning as designed and in accordance with the performance/maintanence requirements of 12VAC5-613 | Approved | EHD - Rappahannock | Dominion Septic, Inc | 1942001068 | David | Stewart |  |  | Orenco Advantex | none | Pump | Gravity | Trenches | Not Applicable |  |  |  | NA | [7 empty] | 09/21/2021 |  | 20.000000 | [5 empty] | Will be sent separately | Inspected |  | This AOSS is functioning as designed and in accordance with the performance/maintanence requirements of 12VAC5-613 | 10/04/2021 | 05:48 AM
06/17/2021 |  | RoutineScheduled |  | Loudoun | This AOSS is functioning as designed and in accordance with the performance/maintanence requirements of 12VAC5-613 | Approved | EHD - Loudoun | Eco Virginia | 1942001235 | William | Poindexter | 1.000000 |  | Clearstream | none | Gravity | Gravity | Drip | Not Applicable |  | ["BlowerCompressorAerator Operation" ,"Auxiliary Filter"] | ["Auxiliary Filter" ,"BlowerCompressorAerator Operation"] | NA | [15 empty] | Will be sent separately | Inspected |  | This AOSS is functioning as designed and in accordance with the performance/maintanence requirements of 12VAC5-613 | 07/19/2021 | 04:17 PM
09/21/2021 |  | Routine/Scheduled | 147-04-0110 | James City | This AOSS is functioning as designed and in accordance with the performance/maintenance requirements of 12VAC5-613 | Approved | EHD - Peninsula | Miller’s Septic Service | 1942001468 | Kevin | Blasing | 2.000000 | 2000 | PremierTech, EFX |  | Pump | Gravity | Trenches | Not Applicable | 750.000000 |  | ["Attached Growth Medium","Control Operation","Dispersal System Operation","Distribution Pump Operation","Effluent Screens","Level Sensor Operation","Septic Tank Baffles","SludgeScum Accumulation"] | YES | Musty | Clear | [15 empty] | Routine Service. Primary Septic Tank - normal level Secondary Septic tank - normal level - effluent screen serviced. BioFilter #1 - peatmoss in good condition - raked / turned. BioFilter #2 - minor fracture to module noted - peatmoss in good condition - raked / turned. Pump Basin - minor bulging noted - float sensors, pump & controls operating. D-Box - normal level - all laterals accepting effluent. | This AOSS is functioning as designed and in accordance with the performance/maintenance requirements of 12VAC5-613 | 09/22/2021 | Jan 1 1900 9:00AM
10/15/2021 |  | RoutineScheduled | 182-16-0152 | Rockingham | This AOSS is functioning as designed and in accordance with the performance/maintenance requirements of 12VAC5-613 | Approved | EHD - Central Shenandoah | Onsite Wastewater Services - May Supply | 1942001627 | Drew | Shull | 1.000000 |  | Orenco Advantex | none | Pump | Gravity | Drip | Not Applicable |  |  |  | NA | None | Clear | [13 empty] | Will be sent separately | Inspected | INSPECTION COMPLETED ON 10/15/2021 BY D.K.S | This AOSS is functioning as designed and in accordance with the performance/maintenance requirements of 12VAC5-613 | 06/09/2022 | 04:10 PM
05/05/2021 |  | RoutineScheduled |  | Loudoun | This alternative discharging system is functioning as designed and in accordance with the performance/maintenance requirements of 12VAC5-640 | Pending Review | EHD - Loudoun | Mckim Construction | 1942001330 | Michelle | Mckim | 1.000000 |  | Puraflo | none | Pump | Gravity | Trenches | Not Applicable |  |  |  | NA | [15 empty] | Will be sent separately | Inspected |  | This alternative discharging system is functioning as designed and in accordance with the performance/maintenance requirements of 12VAC5-640 | 05/27/2021 | 01:27 PM
06/08/2021 |  | RoutineScheduled | 143-STS-16984 | Pittsylvania | This AOSS is functioning as designed and in accordance with the performance/maintenance requirements of 12VAC5-613. | Approved | EHD - Pittsylvania-Danville | Virginia Septic Service | 1942001512 | iain | Waugh | 4.000000 | 6000 | None |  | Pump | Gravity | Trenches | Not Applicable |  | [] | [] | NA | [16 empty] | Inspected | Sludge levels-4-8" scum layer on top-10-12" sludge on bottom in Septic tank on right side of street - associated Pump tank no scum and 10-12" sludge- Both pumps are operational- System control panel recently replaced- #1 draws 10.3 amps #2 draw 9.6-10 amps- OK. Septic Tanks on left side of the street had 6-8" scum and 6-8" sludge- No pumping needed this year. Falwell Copr replaced control panel in February of this year and added a phone monitoring system to track any alarms- system appears operational, Try to minimze scum (fat oils and grease and remind residents not dispose of wipes in the toilets. many were observed | This AOSS is functioning as designed and in accordance with the performance/maintenance requirements of 12VAC5-613. | 06/29/2021 | 09:30 AM
12/13/2021 |  | RoutineScheduled |  | Warren | This AOSS is functioning as designed and in accordance with the performance/Maintenance requirements of 12VAC5-613 | Pending Review | EHD - Lord Fairfax | Cubbage Septic Solutions LLC | 1942001021 | Harrison | Cubbage | 1.000000 |  | none | none | Pump | Gravity |  | Chlorination |  | ["Control Operation" ,"Auxiliary Filter"] | ["Control Operation" ,"Auxiliary Filter"] | NA | [7 empty] | 12/13/2021 |  | 2.000000 |  |  | 1.000000 |  |  | Will be sent separately | Inspected |  | This AOSS is functioning as designed and in accordance with the performance/Maintenance requirements of 12VAC5-613 | 01/03/2022 | 06:47 PM
11/17/2021 |  | Routine/Scheduled | 05-118-0018 | Charles City | This AOSS is functioning as designed and in accordance with the performance/maintenance requirements of 12VAC5-613. | Approved | EHD - Chickahominy | Miller’s Septic Service | 1942001468 | Kevin | Blasing | 1.000000 | 1500 | Orenco Advantex |  | Pump | Gravity | Trenches | Not Applicable | 450.000000 |  | ["Attached Growth Medium","Control Operation","Dispersal System Operation","Distribution Pump Operation","Effluent Screens","Level Sensor Operation","Recirculation Pump","Septic Tank Baffles","SludgeScum Accumulation"] | YES | Musty | Clear | [15 empty] | Routine Service. Processing Tank - normal level - RSV, recirc pump & effluent screen serviced. Treatment Module - media drapes & spray grid serviced. PUmp Tank - float sensors, pump & controls operating. DBox - concrete - intact - all laterals accepting effluent. | This AOSS is functioning as designed and in accordance with the performance/maintenance requirements of 12VAC5-613. | 11/18/2021 | Jan 1 1900 8:00AM
12/03/2021 |  | RoutineScheduled | 124-STS-2379 | Fairfax | This AOSS is functioning as designed and in accordance with the performance/maintenance requirements of 12VAC5-613. | Approved | EHD - Fairfax | Ashleys Septic Service | 1930332 | Shane | Majewski | 1.000000 | 1500 |  |  | Pump | Gravity | Trenches | Not Applicable | 750.000000 | ["None"] | ["None"] | YES | [18 empty] | This AOSS is functioning as designed and in accordance with the performance/maintenance requirements of 12VAC5-613. | 12/28/2021 | Jan 1 1900 1:05AM
01/29/2021 |  | RoutineScheduled | 00032279 | Shenandoah | This AOSS is functioning as designed and in accordance with the performance/maintenance requirements of 12VAC5-613. | Approved | EHD - Lord Fairfax | Seals Septic Service | [5 empty] | Sand Filter | [6 empty] | ["None"] | [] | [17 empty] | Inspected |  | This AOSS is functioning as designed and in accordance with the performance/maintenance requirements of 12VAC5-613. | 01/29/2021 | 12:00 AM
01/28/2021 | Alternative | Reportable Incident | 157-09-0212 | Mathews | This AOSS should now return to normal function after having provided the above state routine maintenance. | Approved | EHD - Three Rivers | Farmer's Septic Service, Inc. | 1942001191 | Allen | Farmer | 1.000000 | [28 empty] | Owner called due to the red light being on. Installed a new aerator motor (serial # 20040564). | This AOSS should now return to normal function after having provided the above state routine maintenance. | 01/28/2021 | 12:00 PM
08/05/2021 |  | RoutineScheduled | 181-09-0164 | Rockbridge | This AOSS should now return to normal function after having provided the above state routine maintenance. | Approved | EHD - Central Shenandoah | Hunter E. Ayres, General Contractor | 1942001166 | Hunter | Ayres | 1.000000 | 1500 | Biomicrobics MicroFAST |  | Gravity | Gravity | Trenches |  |  | ["Auxiliary Filter","SludgeScum Accumulation"] | ["Auxiliary Filter","SludgeScum Accumulation"] | NA | [16 empty] | Pumped Out | Septic tank pumped. Filter checked and cleaned. No apparent leaks in system or drain field area. Control panel functioning properly. Lids properly secured. | This AOSS should now return to normal function after having provided the above state routine maintenance. | 08/24/2021 | 10:00 PM
01/16/2021 |  | RoutineScheduled | SD-92-67 | Culpeper | This AOSS is functioning as designed and in accordance with the performance/maintenance requirements of 12VAC5-613. | Approved | EHD - Rappahannock-Rapidan | Wastemaster Inc |  | Timothy | Jenkins | 2.000000 |  | ATU |  | Pump | Gravity | Discharge |  |  | [] | [] | [18 empty] | No discharge or power to system. Pump tank overflowing | This AOSS is functioning as designed and in accordance with the performance/maintenance requirements of 12VAC5-613. | 01/26/2021 | 02:50 PM
06/04/2021 |  | RoutineScheduled | 159-11-160 | Middlesex | This AOSS should now return to normal function after having provided the above state routine maintenance. | Approved | EHD - Three Rivers | Church View Septic | 1942001302 | Charles | Langford | 1.000000 | 1200 | Clearstream |  | Pump | Gravity | Trenches | Not Applicable |  | ["BlowerCompressorAerator Operation"] | ["BlowerCompressorAerator Operation"] | [19 empty] | This AOSS should now return to normal function after having provided the above state routine maintenance. | 08/18/2021 | 12:00 AM
05/25/2021 |  | RoutineScheduled | 18-142-0369 | Hanover | This AOSS is functioning as designed and in accordance with the performance/maintenance requirements of 12VAC5-613. | Approved | EHD - Chickahominy | Atlee Sewage Disposal, LLC | 1942001144 | Francis | Frere | 1.000000 | 1200 | Clearstream ATU |  | Pump | Gravity | Pad | Not Applicable | 450.000000 | ["BlowerCompressorAerator Operation","Control Operation","Distribution Pump Operation","Level Sensor Operation","SludgeScum Accumulation"] | ["SludgeScum Accumulation","Level Sensor Operation","Distribution Pump Operation","Control Operation","BlowerCompressorAerator Operation"] | NA | Musty | Clear |  |  | 5.000000 | [12 empty] | Clearstream ATU maintenance- 5 % SS, serviced blower, trash compartment over 12" heavy FOG, 12" sludge, pumped, pump compartment- pump, floats, alarm, controls operating properly. | This AOSS is functioning as designed and in accordance with the performance/maintenance requirements of 12VAC5-613. | 06/06/2021 | Jan 1 1900 2:55AM
05/13/2021 |  | Pump-Out Only | 15-163-0057 | New Kent | This AOSS is functioning as designed and in accordance with the performance/maintenance requirements of 12VAC5-613 | Approved | EHD - Chickahominy | Miller’s Septic Service | 1942001063 | K.R. Trapper | Davis | 1.000000 | 500 | Norweco Singulair ATU |  | Pump | Gravity | Trenches | Not Applicable | 450.000000 |  | ["BlowerCompressorAerator Operation","Control Operation","Effluent Screens","Septic Tank Baffles","SludgeScum Accumulation"] | YES | [16 empty] | Pumped Out | Pump out of treatment system - Aeration /Aspirator serviced - clarifier / effluent screen serviced. System refilled with fresh water and restarted. | This AOSS is functioning as designed and in accordance with the performance/maintenance requirements of 12VAC5-613 | 05/20/2021 | Jan 1 1900 8:30AM
06/09/2021 |  | Routine/Scheduled | 157-11-0014 | Mathews | This AOSS is functioning as designed and in accordance with the performance/maintenance requirements of 12VAC5-613 | Approved | EHD - Three Rivers | Miller’s Septic Service | 1942001063 | K.R. Trapper | Davis | 1.000000 | 1000 | Clearstream |  | Gravity | Gravity | Trenches | Not Applicable | 450.000000 |  | ["BlowerCompressorAerator Operation","Control Operation","Dispersal System Operation","Effluent Screens","Level Sensor Operation","Septic Tank Baffles","SludgeScum Accumulation"] | YES | Musty | Clear | [15 empty] | Routine Service Primary septic tank - normal level - effluent screen serviced. Aeration Tank - normal level - mixing present - compressor serviced. Distribution box - concrete - intact - all laterals accepting effluent. | This AOSS is functioning as designed and in accordance with the performance/maintenance requirements of 12VAC5-613 | 06/22/2021 | 09:00 AM
03/30/2021 |  |  | 093-09-0066 | Isle of Wight | This AOSS is functioning as designed and in accordance with the performance/maintenance requirements of 12VAC5-613. | Approved | EHD - Western Tidewater | JEFulbright Septic, LLC | 1942001131 | Jason | Fulbright | 1.000000 | 3000 | Septic tank | Biomicrobics MicroFast | Pump | Gravity | Trenches | Not Applicable | 480.000000 | [] | [] | NA | Musty | Clear | 7.500000 | 3.800000 | [14 empty] | This AOSS is functioning as designed and in accordance with the performance/maintenance requirements of 12VAC5-613. | 03/30/2021 | Jan 1 1900 3:00PM
12/21/2021 |  | Routine/Scheduled | 19-120-0201A | Chesterfield | This AOSS is functioning as designed and in accordance with the performance/maintenance requirements of 12VAC5-613. | Approved | EHD - Chesterfield | Madison Environmental LLC | 1942001333 | Larry | Madison, Jr. | 1.000000 |  | Orenco Advantex |  | Pump | Gravity | Trenches | UV |  | ["Attached Growth Medium","Control Operation","Disinfection","Distribution Pump Operation","Level Sensor Operation","SludgeScum Accumulation"] | ["Attached Growth Medium","Control Operation","Disinfection","Distribution Pump Operation","Level Sensor Operation","SludgeScum Accumulation"] | N/A | [18 empty] | This AOSS is functioning as designed and in accordance with the performance/maintenance requirements of 12VAC5-613. | 12/21/2021 | Jan 1 1900 9:44AM
11/10/2021 |  | Reportable Incident | 12-142-0065 | Hanover | This AOSS should now return to normal function after having provided the above state routine maintenance. | Approved | EHD - Chickahominy | Atlee Sewage Disposal, LLC | 1942001144 | Francis | Frere | 2.000000 | 2250 | Bio Microbics MicroFast |  | Pump | Gravity | Trenches | Not Applicable | 450.000000 | ["BlowerCompressorAerator Operation","Control Operation","Dispersal System Operation"] | ["BlowerCompressorAerator Operation","Control Operation","Dispersal System Operation"] | NO | Septic | Black |  |  | 25.000000 | [11 empty] | Pumped Out | System overflow, circuit board in American Manufacturing panel burnt, due to leak in alarm light seal on top of panel. Pump was not operating, due to board, causing high level to back up into Microfast blower, shorting out blower and burning out control panel. Pumped pump tank, replaced circuit board in American Manufacturing panel, replaced MicroFast panel and blower, tested system, sealed lens on A.M. panel, system now functioning. | This AOSS should now return to normal function after having provided the above state routine maintenance. | 11/15/2021 | 12:00 AM
07/15/2021 | Alternative | RoutineScheduled | 10-167-038 | Nottoway | This AOSS is functioning as designed and in accordance with the performance/maintenance requirements of 12VAC5-613. | Approved | EHD - Piedmont | Bryant Farms | 1965005795 | Raymond | BRYANT JR. |  |  |  |  | Gravity | Pressure | Drip | Not Applicable |  | ["Auxiliary Filter"] | ["Auxiliary Filter"] |  | None | Clear | [16 empty] | This AOSS is functioning as designed and in accordance with the performance/maintenance requirements of 12VAC5-613. | 07/15/2021 | Dec 30 1899 11:20AM
02/26/2021 |  | RoutineScheduled | 11-152-100 | Lee | This AOSS is functioning as designed and in accordance with the performance/maintenance requirements of 12VAC5-613. | Approved | EHD - Lenowisco | S.E.P.T.I.C., Inc. | 1942001097 | Denny | Deel |  |  | Norweco |  | Gravity | Gravity | Mound | Not Applicable | 200.000000 | ["BlowerCompressorAerator Operation","Control Operation","Dispersal System Operation","Effluent Screens","Level Sensor Operation","Septic Tank Baffles"] | ["BlowerCompressorAerator Operation","Control Operation","Dispersal System Operation","Effluent Screens","Level Sensor Operation","Septic Tank Baffles"] | YES | Musty | Clear | [16 empty] | This AOSS is functioning as designed and in accordance with the performance/maintenance requirements of 12VAC5-613. | 02/26/2021 | 12:00 AM
11/24/2021 |  | Routine/Scheduled | 175-06-0016 | Prince William | This AOSS is functioning as designed and in accordance with the performance/maintenance requirements of 12VAC5-613. | Approved | EHD - Prince William | SES Mid Atlantic | 1942001203 | Michael | Green |  |  | Biomicrobics MicroFAST |  |  |  |  | Not Applicable |  | ["Auxiliary Filter","BlowerCompressorAerator Operation"] | ["Auxiliary Filter","BlowerCompressorAerator Operation"] | N/A | Musty | Clear | [15 empty] | Pump Amps 9.96 Water Meter Reading 861100 Septic Sludge 10" Scum 2" ATU Sludge 8" Scum 0 Pump Sludge 0 Scum 0 | This AOSS is functioning as designed and in accordance with the performance/maintenance requirements of 12VAC5-613. | 11/24/2021 | 10:25 AM
08/03/2021 |  | RoutineScheduled | SD-10-247 | Fauquier | This AOSS is functioning as designed and in accordance with the performance/maintenance requirements of 12VAC5-613. | Approved | EHD - Rappahannock-Rapidan | Environmental Systems Service | 1942001050 | Troy | Jenkins | [8 empty] | 22855.000000 | [] | [] | [8 empty] | 08/03/2021 | Sample Tap | 4.000000 |  |  | 1.100000 | 7.110000 |  | Attached to this report |  |  | This AOSS is functioning as designed and in accordance with the performance/maintenance requirements of 12VAC5-613. | 09/10/2021 | 12:00 AM
01/30/2021 |  | RoutineScheduled | 154-07-0243 | Louisa | This AOSS is not functioning as designed or in accordance with the performance/maintenance requirements. | Approved | EHD - Blue Ridge | Wastemaster Inc |  | Timothy | Jenkins | 2.000000 |  | ATU |  |  | Gravity | Discharge | UV |  | ["SludgeScum Accumulation","Disinfection"] | [] |  |  |  | 7.400000 |  | 20.000000 | [12 empty] | In for service and inspection. High solid levels in trash tank. Recommend pump out. | This AOSS is not functioning as designed or in accordance with the performance/maintenance requirements. | 02/09/2021 | 11:45 AM
01/25/2021 |  | RoutineScheduled | {FIPSCode}-STS-83761 | Spotsylvania | This AOSS is functioning as designed and in accordance with the performance/Maintenance requirements of 12VAC5-613 | Approved | EHD - Rappahannock | EcoSeptix Alliance | 1942001060 | Rob | Martin | 1.000000 |  | EcoPod | none | Pump | Gravity | Drip | Not Applicable |  | ["Dispersal System Operation" ,"Distribution Pump Operation" ,"BlowerCompressorAerator Operation" ,"Attached Growth Medium" ,"Auxiliary Filter"] | ["Dispersal System Operation" ,"Auxiliary Filter" ,"BlowerCompressorAerator Operation" ,"Distribution Pump Operation" ,"Attached Growth Medium"] | NA | [15 empty] | Will be sent separately | Inspected | We hope to complete repairs to remove roots & reseal the tanks this spring. | This AOSS is functioning as designed and in accordance with the performance/Maintenance requirements of 12VAC5-613 | 04/09/2021 | 03:25 PM
04/02/2021 |  | RoutineScheduled |  | Augusta | This alternative discharging system is functioning as designed and in accordance with the performance/maintenance requirements of 12VAC5-640 | Pending Payment | EHD - Central Shenandoah | Cubbage Septic Solutions LLC | 1942001021 | Harrison | Cubbage | 1.000000 |  | none | none | Pump | Gravity | Drip | Not Applicable |  | ["Auxiliary Filter" ,"BlowerCompressorAerator Operation"] | ["Auxiliary Filter" ,"BlowerCompressorAerator Operation"] | NA | [15 empty] | Will be sent separately | Inspected | Replaced old style timer with new dial timer with LED. | This alternative discharging system is functioning as designed and in accordance with the performance/maintenance requirements of 12VAC5-640 | 05/07/2021 | 05:04 AM
11/04/2021 |  | Initial Visit | VAG401965 | Rockingham | This alternative discharging system should now return to normal function after having provided the above stated routine maintenance. | Approved | EHD - Central Shenandoah | Seals Septic Service | [5 empty] | Sand | [6 empty] | ["Attached Growth Medium","Control Operation","Dispersal System Operation","Recirculation Pump","Septic Tank Baffles"] | ["Attached Growth Medium","Control Operation","Dispersal System Operation","SludgeScum Accumulation","Recirculation Pump"] | [19 empty] | This alternative discharging system should now return to normal function after having provided the above stated routine maintenance. | 11/04/2021 | 12:00 AM
08/26/2021 |  | RoutineScheduled | 03-197-151 | Wise | This alternative discharging system is functioning as designed and in accordance with the performance/maintenance requirements of 12VAC5-640. |  | EHD - Lenowisco | [6 empty] | Norweco |  | Gravity | Gravity | Discharge | Chlorination | 450.000000 |  |  |  | Musty |  | 7.000000 | 6.000000 | [14 empty] | This alternative discharging system is functioning as designed and in accordance with the performance/maintenance requirements of 12VAC5-640. |  | 12:00 AM
07/15/2021 |  | Routine/Scheduled | 150-93-153 | King William | This alternative discharging system is functioning as designed and in accordance with the performance/maintenance requirements of 12VAC5-640 | Approved | EHD - Three Rivers | Miller’s Septic Service | 1942001063 | K.R. Trapper | Davis | 1.000000 | 1000 | Sandfilter, High rate |  | Gravity | Gravity | Discharge | UV | 450.000000 |  | ["Attached Growth Medium","Control Operation","Disinfection","Dispersal System Operation","Distribution Pump Operation","Level Sensor Operation","Recirculation Pump","Septic Tank Baffles","SludgeScum Accumulation"] | N/A | None | Clear | [5 empty] | 07/15/2021 | Sample Chamber | 3.000000 |  | 130.000000 | 9.500000 |  |  |  |  | Routine Service - Annual laboratory Sampling. Primary Septic Tank - normal level - may require pumpout next service visit. Recirc Tank - normal level - float sensors, pump and controls operating. Sand Filters - THREE - media in good condition - Raked / Tilled. U.V. Disinfection - holding tank in high level - U.V. operating and serviced. Discharge point under water, | This alternative discharging system is functioning as designed and in accordance with the performance/maintenance requirements of 12VAC5-640 | 07/16/2021 | 08:30 AM
07/02/2021 |  | Routine/Scheduled | 2005-143-0314 | Henrico | This AOSS is functioning as designed and in accordance with the performance/maintenance requirements of 12VAC5-613 | Approved | EHD - Henrico | Miller’s Septic Service | 1942001063 | K.R. Trapper | Davis | 1.000000 | 500 | Biomicrobics MicroFAST |  | Pump | Gravity | Trenches | Not Applicable | 450.000000 |  | ["BlowerCompressorAerator Operation","Control Operation","Dispersal System Operation","Distribution Pump Operation","Level Sensor Operation","Septic Tank Baffles","SludgeScum Accumulation"] | N/A | Musty | Clear | [15 empty] | Routine Service. Primary Septic Tank /Trash Tank - riser located below grade - Aeration Tank - normal level - mixing present - compressor serviced. Pump Tank - normal level - float sensors, pump & controls operating. Distribution Box - intact - all laterals accepting effluent. | This AOSS is functioning as designed and in accordance with the performance/maintenance requirements of 12VAC5-613 | 07/06/2021 | 11:30 AM
08/06/2021 | Alternative | Routine/Scheduled | 133-STS-104938 | Northumberland | This AOSS is functioning as designed and in accordance with the performance/maintenance requirements of 12VAC5-613 | Approved | EHD - Three Rivers | Miller's Septic Service | 1942001468 | Kevin | Blasing | 1.000000 | 1000 | None | None | Pump | Gravity | Trenches | Not Applicable | 450.000000 |  | ["Control Operation","Dispersal System Operation","Distribution Pump Operation","Effluent Screens","Level Sensor Operation","Septic Tank Baffles","SludgeScum Accumulation"] | YES | Musty | Clear | [15 empty] | COSS - Routine Service. Primary Septic Tank - normal level - effluent screen serviced. Pump Tank - normal - float sensor, pump & controls operating. | This AOSS is functioning as designed and in accordance with the performance/maintenance requirements of 12VAC5-613 | 08/09/2021 | 08:00 AM
08/19/2021 |  | Follow-Up | 177-11-0030-SR | Spotsylvania | This AOSS is functioning as designed and in accordance with the performance/maintanence requirements of 12VAC5-613 | Approved | EHD - Rappahannock | Dominion Septic, Inc | 1942001068 | David | Stewart | 2.000000 |  | Orenco Advantex | none | Pump | Gravity | Pad | Not Applicable |  |  |  | NA | [15 empty] | Will be sent separately | Inspected | Resealed septic tank outlet riser, added septic tank inlet riser. Found concrete riser 6? below grade, added 2? concrete riser. Removed roots best as possible from tank. Resealed roots penetrating at wedge lid and inlet pipe on new septic tank. Resealed inlet pipe and wedge lid on pump tank. Replaced broken 4x4 port for control panel. | This AOSS is functioning as designed and in accordance with the performance/maintanence requirements of 12VAC5-613 | 09/01/2021 | 10:24 AM
09/13/2021 |  | RoutineScheduled | 177-STS-87379 | Spotsylvania | This AOSS is functioning as designed and in accordance with the performance/Maintenance requirements of 12VAC5-613 | Approved | EHD - Rappahannock | EcoSeptix Alliance | 1942001060 | Rob | Martin | 1.000000 |  | EZ Treat Sandfilter | none | Pump | Gravity | Drip | Not Applicable |  | ["Effluent Screens" ,"Recirculation Pump" ,"Attached Growth Medium" ,"Auxiliary Filter" ,"Dispersal System Operation" ,"Distribution Pump Operation"] | ["Dispersal System Operation" ,"Distribution Pump Operation" ,"Effluent Screens" ,"Recirculation Pump" ,"Attached Growth Medium" ,"Auxiliary Filter"] | YES | Musty | Clear | [13 empty] | Will be sent separately | Inspected |  | This AOSS is functioning as designed and in accordance with the performance/Maintenance requirements of 12VAC5-613 | 10/06/2021 | 10:54 AM
06/04/2021 |  | RoutineScheduled | 119-STS-100551 | Middlesex | This AOSS is functioning as designed and in accordance with the performance/maintenance requirements of 12VAC5-613. | Approved | EHD - Three Rivers | Church View Septic | 1942001302 | Charles | Langford | 1.000000 | 1500 | Microfast |  | Pump | Gravity | Trenches | Not Applicable |  | ["None"] | [] | [19 empty] | This AOSS is functioning as designed and in accordance with the performance/maintenance requirements of 12VAC5-613. | 08/18/2021 | 12:00 AM
06/23/2021 |  | RoutineScheduled |  | Loudoun | This AOSS is functioning as designed and in accordance with the performance/maintanence requirements of 12VAC5-613 | Pending Review | EHD - Loudoun | Catoctin Environmental | 1942001137 | Cameron | Creighton |  |  | Norweco Singulair ATU | none | Gravity | Gravity | Trenches | Not Applicable |  |  |  | NA | [15 empty] | Will be sent separately | Inspected |  | This AOSS is functioning as designed and in accordance with the performance/maintanence requirements of 12VAC5-613 | 11/09/2021 | 04:10 PM
05/24/2021 |  |  | 17-120-0035AR | Chesterfield | This AOSS is functioning as designed and in accordance with the performance/maintenance requirements of 12VAC5-613. | Approved | EHD - Chesterfield | C&W Hanover Septic | 1942001281 | William | Shaw |  |  | Clearstream | [6 empty] | ["BlowerCompressorAerator Operation","Control Operation","Distribution Pump Operation"] | ["BlowerCompressorAerator Operation","Control Operation","Distribution Pump Operation"] | [19 empty] | This AOSS is functioning as designed and in accordance with the performance/maintenance requirements of 12VAC5-613. | 06/01/2021 | 12:00 AM
01/12/2021 |  | Routine/Scheduled |  | Chesapeake | This AOSS is functioning as designed and in accordance with the performance/maintenance requirements of 12VAC5-613 | Pending Payment | EHD - Chesapeake | R & K Septic, Inc. | 1942001066 | Mary | VanHolten |  |  | Clearstream ATU |  | Pump | Drip | Elevated Sand Mound | UV Light |  | ["Blower/Compressor/Aerator Operation","Control Operation","Disinfection","Dispersal System Operation","Distribution Pump Operation","Level Sensor (Float) Operation","Sludge/Scum Accumulation"] | ["Blower/Compressor/Aerator Operation","Control Operation","Disinfection","Dispersal System Operation","Distribution Pump Operation","Level Sensor (Float) Operation","Sludge/Scum Accumulation"] | N/A |  | 5.21 | 7.970000 | 5.000000 | [14 empty] | This AOSS is functioning as designed and in accordance with the performance/maintenance requirements of 12VAC5-613 | 01/12/2021 | Jan 1 1900 3:15PM
09/14/2021 |  | RoutineScheduled | 124-STS-2379 | Fairfax | This AOSS is functioning as designed and in accordance with the performance/maintenance requirements of 12VAC5-613. | Approved | EHD - Fairfax | Triple R Construction Co., Inc. | 1942001108 | Charles | Seamon | 2.000000 |  | Septic/ Microfast | Pump Tank | Pump | Gravity | Trenches | Not Applicable |  | ["BlowerCompressorAerator Operation"] | ["BlowerCompressorAerator Operation"] | NA | [7 empty] | 09/14/2021 | Sample Chamber | 10.000000 | [5 empty] | Attached to this report |  | Septic- 6"sludge 4"scum/ Microfast-10"sludge/ Pump Tank-0"sludge/ No ETM-34h 29m/ Pump2 cnts-884 ETM-33h 38m/ Peak cnts-21/ High cnts-16/ Controls, floats and alarms functioning properly/ No breakout or spongy areas on the drainfield.pump out needed at this time/ Blower air filter cleaned/ Pump1 cnts-910 | This AOSS is functioning as designed and in accordance with the performance/maintenance requirements of 12VAC5-613. |  | 12:00 AM
03/23/2021 | Alternative | Reportable Incident | 133-STS-105647 | Northumberland | This AOSS is functioning as designed and in accordance with the performance/maintenance requirements of 12VAC5-613 | Approved | EHD - Three Rivers | Miller's Septic Service | 1942001063 | K.R. Trapper | Davis | 1.000000 | 1000 | None | None | Gravity | Gravity | Trenches | Not Applicable | 450.000000 |  | ["Dispersal System Operation","SludgeScum Accumulation"] | N/A | [17 empty] | COSS - Maintenance Replaced header lines damaged by installation of underground utilities. | This AOSS is functioning as designed and in accordance with the performance/maintenance requirements of 12VAC5-613 | 03/24/2021 | 07:00 AM
04/14/2021 |  | RoutineScheduled | 17-100-0507 | Accomack | This AOSS is functioning as designed and in accordance with the performance/maintenance requirements of 12VAC5-613. | Approved | EHD - Eastern Shore | Environmental Systems Service | 1942001050 | Troy | Jenkins | [9 empty] | [] | [] |  | None | Clear | 7.080000 | [15 empty] | This AOSS is functioning as designed and in accordance with the performance/maintenance requirements of 12VAC5-613. | 05/12/2021 | 12:00 AM
08/27/2021 |  | Pump-Out Only |  | Loudoun | This AOSS is functioning as designed and in accordance with the performance/maintenance requirements of 12VAC5-613. | Approved | EHD - Loudoun | POWELLS PLUMBING, INC. | 1942001036 | Kurt | Holthaus |  |  | Puraflo | [8 empty] | N/A | [16 empty] | Pumped Out |  | This AOSS is functioning as designed and in accordance with the performance/maintenance requirements of 12VAC5-613. | 10/15/2021 | 10:11 AM
11/26/2021 |  |  | 153-STS-20158 | Prince William | This AOSS is functioning as designed and in accordance with the performance/maintenance requirements of 12VAC5-613. | Approved | EHD - Prince William | Dabney & Crooks, Inc. | 1942001489 | Robert | Fessler | 3.000000 | 3,000 | Recirculating Sand Filter |  | Pump | Gravity | Discharge | Chlorination |  | ["Attached Growth Medium","Disinfection","Dispersal System Operation","Distribution Pump Operation","Level Sensor Operation","SludgeScum Accumulation"] | ["Attached Growth Medium","Disinfection","Dispersal System Operation","Distribution Pump Operation","Level Sensor Operation","SludgeScum Accumulation"] | NA | Musty | Clear | 6.700000 |  |  | 2.200000 | [12 empty] | This AOSS is functioning as designed and in accordance with the performance/maintenance requirements of 12VAC5-613. |  | 12:00 AM
04/15/2021 |  | RoutineScheduled | 03-165-0209 | Northampton | This AOSS is functioning as designed and in accordance with the performance/maintenance requirements of 12VAC5-613. | Approved | EHD - Eastern Shore | Bundick Well & Pump | 1942001051 | Peter | Duer | 1.000000 | 1250 | Septic Tank | Puraflo | Gravity | Pressure | Pad | Not Applicable | 600.000000 | ["None"] | ["None"] | YES | [18 empty] | This AOSS is functioning as designed and in accordance with the performance/maintenance requirements of 12VAC5-613. | 05/18/2021 | 03:55 PM
12/03/2021 |  | Routine/Scheduled | 234-13-320 | Chesapeake | This AOSS is functioning as designed and in accordance with the performance/maintenance requirements of 12VAC5-613. | Approved | EHD - Chesapeake | R & K Septic, Inc. | 1942001066 | Mary | VanHolten |  |  | Clearstream ATU |  | Pump |  | Pad |  |  | ["BlowerCompressorAerator Operation","Control Operation","Dispersal System Operation","Distribution Pump Operation","Level Sensor Operation","SludgeScum Accumulation"] | ["BlowerCompressorAerator Operation","Control Operation","Dispersal System Operation","Distribution Pump Operation","Level Sensor Operation","SludgeScum Accumulation"] | N/A | None | Clear | 6.000000 | [15 empty] | This AOSS is functioning as designed and in accordance with the performance/maintenance requirements of 12VAC5-613. | 12/03/2021 | Jan 1 1900 8:00AM
11/17/2021 |  | RoutineScheduled | 17-137-0175 | Goochland | This AOSS is functioning as designed and in accordance with the performance/maintenance requirements of 12VAC5-613. | Approved | EHD - Chickahominy | GeoEnvironmental Services, Inc. | 1942001010 | Austin | Giannasi | 1.000000 | 1500 | EZ Treat Sandfilter |  | Pump | Pressure | Trenches |  |  | ["Attached Growth Medium","Control Operation","Dispersal System Operation","Distribution Pump Operation","Level Sensor Operation","Recirculation Pump","SludgeScum Accumulation"] | ["Attached Growth Medium","Control Operation","Dispersal System Operation","Distribution Pump Operation","Level Sensor Operation","Recirculation Pump","SludgeScum Accumulation"] | NA | [18 empty] | This AOSS is functioning as designed and in accordance with the performance/maintenance requirements of 12VAC5-613. | 11/17/2021 | Jan 1 1900 12:55PM
08/20/2021 |  | Reportable Incident | 157-05-271 | Mathews | This AOSS is not functioning as designed or in accordance with the performance/maintenance requirements | Approved | EHD - Three Rivers | Miller’s Septic Service | 1942001468 | Kevin | Blasing | 1.000000 | 1000 | PremierTech, EFX |  | Pump | Gravity | Trenches | Not Applicable | 450.000000 | ["Attached Growth Medium","Septic Tank Baffles"] | ["Attached Growth Medium","Control Operation","Dispersal System Operation","Distribution Pump Operation","Effluent Screens","Level Sensor Operation","Septic Tank Baffles","SludgeScum Accumulation"] | YES | Pungent | Discolored | [14 empty] | Pumped Out | AOSS - back-up Found primary septic tank - no access riser - effluent screen 100% clogged - pump septic tank empty - replaced effluent screen with new Zabel A-300 cannister effluent screen. Peatmoss spent and requires replacement. Pump Basin - float sensors, pump & controls operating. Requires access riser(s) to septic tank - requires peatmoss changeout. | This AOSS is not functioning as designed or in accordance with the performance/maintenance requirements | 08/23/2021 | 07:45 AM
10/12/2021 |  | Pump-Out Only | 234-15-198 | Chesapeake | This AOSS is functioning as designed and in accordance with the performance/maintenance requirements of 12VAC5-613. | Approved | EHD - Chesapeake | R & K Septic, Inc. | 1942001066 | Mary | VanHolten | [11 empty] | N/A | [16 empty] | Pumped Out |  | This AOSS is functioning as designed and in accordance with the performance/maintenance requirements of 12VAC5-613. | 10/12/2021 | Jan 1 1900 10:30AM
04/13/2021 | Alternative | Reportable Incident | 128-14-0022 | Essex | This AOSS should now return to normal function after having provided the above state routine maintenance. | Approved | EHD - Three Rivers | Farmer's Septic Service, Inc. | 1942001191 | Allen | Farmer | 1.000000 | [8 empty] | ["BlowerCompressorAerator Operation","Control Operation","Distribution Pump Operation","Effluent Screens","Level Sensor Operation","SludgeScum Accumulation"] | ["BlowerCompressorAerator Operation","Control Operation","Distribution Pump Operation","Effluent Screens","Level Sensor Operation","SludgeScum Accumulation"] | [18 empty] | Owner called due to a smell. Serviced system. Checked the pump, panel, & floats (ok). Cleaned the filter in the Clearstream and cleaned the filter in the septic tank (was stopped up). Changed the diffuser in the Clearstream and changed the filter in the aerator. | This AOSS should now return to normal function after having provided the above state routine maintenance. | 04/13/2021 | 12:00 PM
10/15/2021 | Alternative | RoutineScheduled | SD-06-77 | Fauquier | This AOSS is functioning as designed and in accordance with the performance/maintenance requirements of 12VAC5-613 | Approved | EHD - Rappahannock-Rapidan | Virginia Septic | 1942001004 | Mark | Smith | 1.000000 |  | Puraflo | none | Pump | Gravity | Trenches | Not Applicable |  |  |  | NO | [15 empty] | Will be sent separately | Inspected |  | This AOSS is functioning as designed and in accordance with the performance/maintenance requirements of 12VAC5-613 | 05/09/2022 | 05:41 AM
07/22/2021 |  | RoutineScheduled | 16-142-0036 | Hanover | This AOSS is functioning as designed and in accordance with the performance/maintenance requirements of 12VAC5-613. | Approved | EHD - Chickahominy | GeoEnvironmental Services, Inc. | 1942001010 | Peter | Mamunes | 1.000000 | 1000 | EcoPod |  | Pump | Pressure | Trenches |  |  | ["Attached Growth Medium","BlowerCompressorAerator Operation","Control Operation","Dispersal System Operation","Distribution Pump Operation","Effluent Screens","Level Sensor Operation","SludgeScum Accumulation"] | ["Attached Growth Medium","BlowerCompressorAerator Operation","Control Operation","Dispersal System Operation","Distribution Pump Operation","Effluent Screens","Level Sensor Operation","SludgeScum Accumulation"] | YES | [18 empty] | This AOSS is functioning as designed and in accordance with the performance/maintenance requirements of 12VAC5-613. | 07/22/2021 | Jan 1 1900 4:05PM
08/12/2021 |  |  | 124-STS-2379 | Fairfax | This AOSS is functioning as designed and in accordance with the performance/maintenance requirements of 12VAC5-613. | Approved | EHD - Fairfax | Great Falls Septic Service, Inc. | 2705051738 | Joshua | Hott | 1.000000 | 1250 | Septic | Puraflo | Pump | Gravity | Trenches | Not Applicable |  | ["None"] | ["None"] | NA | [18 empty] | This AOSS is functioning as designed and in accordance with the performance/maintenance requirements of 12VAC5-613. |  | 12:00 AM
01/12/2021 |  | RoutineScheduled |  | Loudoun | This alternative discharging system is functioning as designed and in accordance with the performance/maintenance requirements of 12VAC5-640 | Approved | EHD - Loudoun | Catoctin Environmental | 1942001137 | Cameron | Creighton | 1.000000 |  | none | none | Gravity | Gravity |  | Chlorination |  |  |  | NA | [15 empty] | Will be sent separately | Inspected | The system appears to be functioning as designed following the recent repairs. There was no free flowing effluent to retrieve samples from or test. Sampling will be attempted at another time later in the year | This alternative discharging system is functioning as designed and in accordance with the performance/maintenance requirements of 12VAC5-640 | 05/27/2021 | 01:26 PM
10/06/2021 |  | Routine/Scheduled | 043-STS-32645 | Clarke | This AOSS is functioning as designed and in accordance with the performance/maintenance requirements of 12VAC5-613. | Approved | EHD - Lord Fairfax | POWELLS PLUMBING, INC. | 1942001036 | Kurt | Holthaus | 1.000000 |  | Microfast |  | Pump | Pressure | Drip |  | 450.000000 | ["Auxiliary Filter","BlowerCompressorAerator Operation"] | ["Auxiliary Filter","BlowerCompressorAerator Operation"] | N/A | [18 empty] | This AOSS is functioning as designed and in accordance with the performance/maintenance requirements of 12VAC5-613. | 10/08/2021 | 10:40 AM
10/04/2021 |  | Follow-Up | 179-15-0285-SP | Stafford | This AOSS is functioning as designed and in accordance with the performance/maintanence requirements of 12VAC5-613 | Approved | EHD - Rappahannock | Dominion Septic, Inc | 1942001068 | David | Stewart | 1.000000 |  | none | none | Gravity | Gravity | Trenches | Not Applicable |  |  |  | NA | [15 empty] | Will be sent separately | Inspected | Chemically treated media. Septic tank pumped out by others. Installed charcoal filter provided by homeowner. | This AOSS is functioning as designed and in accordance with the performance/maintanence requirements of 12VAC5-613 | 10/11/2021 | 08:07 AM
07/23/2021 |  | RoutineScheduled | 16-183-003 | Russell | This AOSS is functioning as designed and in accordance with the performance/maintenance requirements of 12VAC5-613. | Approved | EHD - Cumberland Plateau | S.E.P.T.I.C., Inc. | 1942001097 | Denny | Deel |  |  | Norweco |  | Gravity | Gravity | Discharge | Chlorination | 200.000000 | ["BlowerCompressorAerator Operation","Disinfection","Dispersal System Operation","Control Operation","SludgeScum Accumulation"] | ["BlowerCompressorAerator Operation","Disinfection","Dispersal System Operation","Control Operation","SludgeScum Accumulation"] | YES | Musty | Clear | [15 empty] | 5 Chlorine | This AOSS is functioning as designed and in accordance with the performance/maintenance requirements of 12VAC5-613. | 07/23/2021 | 12:00 AM
06/15/2021 |  | RoutineScheduled |  | Loudoun | This AOSS is functioning as designed and in accordance with the performance/Maintenance requirements of 12VAC5-613 | Pending Review | EHD - Loudoun | Mckim Construction | 1942001330 | Michelle | Mckim | 1.000000 |  | Clearstream | none | Pump | Gravity | Trenches | Not Applicable |  |  |  | NA | [15 empty] | Will be sent separately | Inspected |  | This AOSS is functioning as designed and in accordance with the performance/Maintenance requirements of 12VAC5-613 | 07/19/2021 | 05:59 AM
06/29/2021 |  | RoutineScheduled | 021-STS-35879 | Bland | This alternative discharging system is functioning as designed and in accordance with the performance/maintenance requirements of 12VAC5-640. | Approved | EHD - Mount Rogers | S.E.P.T.I.C., Inc. | 1942001097 | Denny | Deel |  |  | Norweco |  | Gravity | Gravity | Discharge | Chlorination | 200.000000 | ["BlowerCompressorAerator Operation","Disinfection","Dispersal System Operation","Control Operation","SludgeScum Accumulation"] | ["BlowerCompressorAerator Operation","Disinfection","Dispersal System Operation","Control Operation","SludgeScum Accumulation"] | YES | Musty | Clear | [15 empty] | 5 Chlorine | This alternative discharging system is functioning as designed and in accordance with the performance/maintenance requirements of 12VAC5-640. | 06/29/2021 | 12:00 AM
03/29/2021 |  | RoutineScheduled |  | Loudoun | This alternative discharging system is functioning as designed and in accordance with the performance/maintenance requirements of 12VAC5-640 | Approved | EHD - Loudoun | Catoctin Environmental | 1942001137 | Cameron | Creighton | 1.000000 |  | Biomicrobics MicroFAST | none | Gravity | Gravity | Trenches | Not Applicable |  |  |  | NA | [15 empty] | Will be sent separately | Inspected |  | This alternative discharging system is functioning as designed and in accordance with the performance/maintenance requirements of 12VAC5-640 | 05/27/2021 | 01:26 PM
11/04/2021 |  | RoutineScheduled | -STS-20169 | Prince William | This AOSS is functioning as designed and in accordance with the performance/maintenance requirements of 12VAC5-613. | Approved | EHD - Prince William | Dabney & Crooks, Inc. | 1942001489 | Robert | Fessler | 1.000000 | 1,000 | SBR |  | Pump |  | Discharge | Chlorination | 250.000000 | ["BlowerCompressorAerator Operation","Control Operation","Disinfection","Level Sensor Operation","Septic Tank Baffles"] | ["BlowerCompressorAerator Operation","Control Operation","Disinfection","Level Sensor Operation","Septic Tank Baffles"] | NA | Musty | Clear | 7.300000 |  |  | 2.200000 | [12 empty] | This AOSS is functioning as designed and in accordance with the performance/maintenance requirements of 12VAC5-613. | 11/04/2021 | 04:10 AM
11/22/2021 |  | RoutineScheduled | 182-95-0478 (LEGACY ALT. SYSTEM) | Rockingham | This AOSS is functioning as designed and in accordance with the performance/Maintenance requirements of 12VAC5-613 | Approved | EHD - Central Shenandoah | Cubbage Septic Solutions LLC | 1942001021 | Harrison | Cubbage | 1.000000 |  | none | none | Pump | Gravity |  | Not Applicable |  | ["Auxiliary Filter" ,"Control Operation"] | ["Auxiliary Filter" ,"Control Operation"] | NA | [15 empty] | Will be sent separately | Inspected |  | This AOSS is functioning as designed and in accordance with the performance/Maintenance requirements of 12VAC5-613 | 12/26/2021 | 11:36 AM
07/22/2021 |  | RoutineScheduled | VAG408062 | Rockingham | This AOSS is functioning as designed and in accordance with the performance/maintenance requirements of 12VAC5-613 | Approved | EHD - Central Shenandoah | Onsite Wastewater Services - May Supply | 1942001627 | Drew | Shull |  |  | none | none | Pump | Gravity | Drip | Not Applicable |  |  |  | NA | None | Clear | [13 empty] | Will be sent separately | Inspected | INSPECTED ON 7/22/2021 BY DKS. | This AOSS is functioning as designed and in accordance with the performance/maintenance requirements of 12VAC5-613 | 06/09/2022 | 04:10 PM
04/05/2021 |  | Pump-Out Only | 234-13-8 | Chesapeake | This AOSS is functioning as designed and in accordance with the performance/maintenance requirements of 12VAC5-613 | Approved | EHD - Chesapeake | R & K Septic, Inc. | 1942001066 | Mary | VanHolten | [28 empty] | Pumped Out |  | This AOSS is functioning as designed and in accordance with the performance/maintenance requirements of 12VAC5-613 | 04/05/2021 | Jan 1 1900 9:00AM
10/28/2021 |  | Reportable Incident | 093-STS-13848 | Isle of Wight | This AOSS should now return to normal function after having provided the above state routine maintenance. | Approved | EHD - Western Tidewater | Farmer's Septic Service, Inc. | 1942001191 | Allen | Farmer | 1.000000 | [8 empty] | ["BlowerCompressorAerator Operation","Control Operation","Distribution Pump Operation","Effluent Screens","Level Sensor Operation","SludgeScum Accumulation"] | ["BlowerCompressorAerator Operation","Control Operation","Distribution Pump Operation","Effluent Screens","Level Sensor Operation","SludgeScum Accumulation"] | [18 empty] | Owner called due to the alarm going off every now and then. Serviced system. Checked the pump, panel, & floats (ok). Cleaned the filter and the diffuser in the Clearstream and cleaned the filter in the septic tank. Changed the filter in the aerator and changed the mesh screen in the spinfilter. Fixed the grade on the pipe in the Clearstream. Installed a 3/4" brass check valve on pump headworks. Pumping company pumped and cleaned out the pump tank. The timer is set to 10 minutes every 2 hours. Did not take initial sample - due to the system being flooded on arrival. Could not locate vacuum breakers - no valve boxes on the mound. Need to go back and perform a draw down test. | This AOSS should now return to normal function after having provided the above state routine maintenance. | 10/28/2021 | Jan 1 1900 2:30PM
03/02/2021 |  | RoutineScheduled | 07-192-233 | Tazewell | This AOSS is functioning as designed and in accordance with the performance/maintenance requirements of 12VAC5-613. | Approved | EHD - Cumberland Plateau | S.E.P.T.I.C., Inc. | 1942001097 | Denny | Deel |  |  | Whitewater |  | Gravity | Gravity | Discharge | Chlorination | 200.000000 | ["BlowerCompressorAerator Operation","Control Operation","Disinfection","Dispersal System Operation","Level Sensor Operation","SludgeScum Accumulation"] | ["BlowerCompressorAerator Operation","Control Operation","Disinfection","Dispersal System Operation","Level Sensor Operation","SludgeScum Accumulation"] | NO | [18 empty] | This AOSS is functioning as designed and in accordance with the performance/maintenance requirements of 12VAC5-613. |  | 12:00 AM
05/03/2021 |  | RoutineScheduled |  | Chesterfield | This alternative discharging system is not functioning as designed or in accordance with the performance/maintenance requirements of 12VAC5-640. | Rejected | EHD - Chesterfield | Lyttle Service Co., LLC dba Stamie E. Lyttle Co | 1942001332 | Benjamin | Chapin | [9 empty] | [] | [] | [19 empty] | This alternative discharging system is not functioning as designed or in accordance with the performance/maintenance requirements of 12VAC5-640. | 05/03/2021 | 12:00 AM
05/05/2021 |  | RoutineScheduled |  | Loudoun | This AOSS is functioning as designed and in accordance with the performance/maintanence requirements of 12VAC5-613 | Approved | EHD - Loudoun | Eco Virginia | 1942001235 | William | Poindexter | 1.000000 |  | none | none | Pump | Gravity | Drip | Not Applicable |  | ["Effluent Screens" ,"Auxiliary Filter"] | ["Effluent Screens" ,"Auxiliary Filter"] | YES | Pungent | Cloudy | [13 empty] | Will be sent separately | Inspected |  | This AOSS is functioning as designed and in accordance with the performance/maintanence requirements of 12VAC5-613 | 07/19/2021 | 04:17 PM
01/18/2021 |  | Routine/Scheduled |  | Isle Of Wight | This AOSS is functioning as designed and in accordance with the performance/maintenance requirements of 12VAC5-613 | Pending Payment | EHD - Western Tidewater | Miller’s Septic Service | 1942001063 | K.R. Trapper | Davis | 1.000000 | 1500 | Orenco Advantex | None | Pump | Gravity | Pad | Not Applicable | 450.000000 |  | ["Attached Growth Medium","Control Operation","Dispersal System Operation","Distribution Pump Operation","Effluent Screens","Level Sensor Operation","Recirculation Pump","Septic Tank Baffles","Sludge/Scum Accumulation"] | YES | None | Clear | [15 empty] | Routine Service Processing Tank - normal level - RSV, Recirc Pump, Effluent screen serviced. Treatment Module - media drapes & spray grid serviced. Pump Tank - normal level - pump, float sensors & controls operating Distribution Box - concrete - higher than normal level - all laterals appear to be accepting effluent, but slowly. | This AOSS is functioning as designed and in accordance with the performance/maintenance requirements of 12VAC5-613 | 01/19/2021 | Jan 1 1900 3:30PM
10/13/2021 |  | RoutineScheduled | 177-06-0529-SWP | Spotsylvania | This AOSS is functioning as designed and in accordance with the performance/maintenance requirements of 12VAC5-613. | Approved | EHD - Rappahannock | Drainfield Solutions, LLC | 2705163102 | Michele | Ware | [9 empty] | ["Control Operation","Effluent Screens"] | ["Control Operation","Dispersal System Operation","Other","SludgeScum Accumulation","Level Sensor Operation"] | [19 empty] | This AOSS is functioning as designed and in accordance with the performance/maintenance requirements of 12VAC5-613. | 02/18/2022 | 10:58 AM
02/23/2021 |  | Routine/Scheduled | 073-STS-93318 | Gloucester | This AOSS is functioning as designed and in accordance with the performance/maintenance requirements of 12VAC5-613 | Approved | EHD - Three Rivers | Miller’s Septic Service | 1942001063 | K.R. Trapper | Davis | 1.000000 | 1000 | Clearstream |  | Pump | Pressure | Drip | UV | 600.000000 |  | ["Blower/Compressor/Aerator Operation","Control Operation","Dispersal System Operation","Distribution Pump Operation","Effluent Screens","Level Sensor Operation","Septic Tank Baffles","Sludge/Scum Accumulation"] | YES | Musty | Clear | [5 empty] | 03/01/2021 | Sample Chamber | [6 empty] | Attached to this report |  | 180 day post installation Primary Septic Tank - normal level - effluent screen serviced. Aeration - mixing present - compressor serviced U.V. - Salcor single bulb - operational Pump Tank - moderate high level - serviced drip headworks | This AOSS is functioning as designed and in accordance with the performance/maintenance requirements of 12VAC5-613 | 02/24/2021 | 07:30 AM
01/27/2021 |  | Routine/Scheduled |  | Chesapeake | This AOSS is functioning as designed and in accordance with the performance/maintenance requirements of 12VAC5-613 | Pending Payment | EHD - Chesapeake | R & K Septic, Inc. | 1942001066 | Mary | VanHolten |  |  | Clearstream ATU |  | Pump |  | Drip | UV |  | ["Blower/Compressor/Aerator Operation","Control Operation","Disinfection","Dispersal System Operation","Distribution Pump Operation","Level Sensor Operation","Sludge/Scum Accumulation"] | ["Blower/Compressor/Aerator Operation","Control Operation","Disinfection","Dispersal System Operation","Distribution Pump Operation","Level Sensor Operation","Sludge/Scum Accumulation"] | YES | Musty | Clear | 8.000000 | 5.000000 | [14 empty] | This AOSS is functioning as designed and in accordance with the performance/maintenance requirements of 12VAC5-613 | 01/27/2021 | Jan 1 1900 2:20PM
04/14/2021 |  | Routine/Scheduled | 067-STS-38057 | Franklin | This AOSS is functioning as designed and in accordance with the performance/maintenance requirements of 12VAC5-613 | Approved | EHD - West Piedmont | Advanced Environmental & Septic, LLC | 1942001042 | Rodney | Rice | 1.000000 |  | Biomicrobics MicroFAST |  | Pump | Gravity | Trenches | Not Applicable |  | ["None"] | ["BlowerCompressorAerator Operation","Control Operation","Distribution Pump Operation","Level Sensor Operation","Septic Tank Baffles","SludgeScum Accumulation"] | N/A | [18 empty] | This AOSS is functioning as designed and in accordance with the performance/maintenance requirements of 12VAC5-613 | 04/14/2021 | 05:25 PM
05/21/2021 |  | RoutineScheduled |  | Loudoun | This alternative discharging system is functioning as designed and in accordance with the performance/maintenance requirements of 12VAC5-640 | Approved | EHD - Loudoun | Mckim Construction | 1942001330 | Michelle | Mckim | 1.000000 |  | none | none | Pump | Gravity | Trenches | Not Applicable |  |  |  | NA | [15 empty] | Will be sent separately | Inspected |  | This alternative discharging system is functioning as designed and in accordance with the performance/maintenance requirements of 12VAC5-640 | 05/27/2021 | 01:27 PM
05/25/2021 |  | RoutineScheduled | VAG401110 (LEGACY DISCHARGE) | Augusta | This alternative discharging system is functioning as designed and in accordance with the performance/maintenance requirements of 12VAC5-640. | Approved | EHD - Central Shenandoah | Onsite Wastewater Services - May Supply | 1942001627 | Drew | Shull |  |  | none | none | Gravity | Gravity |  | Chlorination |  |  |  | NA | Musty | Clear | [13 empty] | Will be sent separately | Inspected | System found to be maintained and operating per requirements. wmd | This alternative discharging system is functioning as designed and in accordance with the performance/maintenance requirements of 12VAC5-640. | 10/18/2021 | 09:04 AM
03/30/2021 |  | RoutineScheduled |  | Loudoun | This AOSS is functioning as designed and in accordance with the performance/maintanence requirements of 12VAC5-613 | Approved | EHD - Loudoun | Eco Virginia | 1942001235 | William | Poindexter |  |  | Delta Environmental Products, UC Series | none | Pump | Gravity | Trenches | Not Applicable |  | ["BlowerCompressorAerator Operation"] | ["BlowerCompressorAerator Operation"] | NA | Musty | Clear | [13 empty] | Will be sent separately | Inspected |  | This AOSS is functioning as designed and in accordance with the performance/maintanence requirements of 12VAC5-613 | 06/03/2021 | 05:53 AM
05/10/2021 |  | Routine/Scheduled | 124-STS-2379 | Fairfax | This AOSS is functioning as designed and in accordance with the performance/maintenance requirements of 12VAC5-613 | Approved | EHD - Fairfax | SES Mid Atlantic | 1942001203 | Michael | Green | [7 empty] | UV |  | ["Auxiliary Filter","Disinfection"] | ["Auxiliary Filter","Disinfection"] | N/A | Musty | Clear | [5 empty] | 05/10/2021 | Pump Chamber | 4.000000 |  | 1.800000 | [5 empty] | Fuji clean ATU Pump Amps 8.72 ETM 27 hrs Cycles 169 Water Meter Reading 9400 Septic Sludge 6" Scum 2" ATU Sludge 0 Scum 0 Pump Sludge 0 Scum 0 On 10 mins 13 secs Off 3 hrs | This AOSS is functioning as designed and in accordance with the performance/maintenance requirements of 12VAC5-613 | 05/10/2021 | Jan 1 1900 12:04PM
04/16/2021 |  | RoutineScheduled | 179-07-0273-SWP | Stafford | This alternative discharging system is functioning as designed and in accordance with the performance/maintenance requirements of 12VAC5-640 | Approved | EHD - Rappahannock | Dominion Septic, Inc | 1942001068 | David | Stewart | 1.000000 |  | Puraflo | none | Pump | Gravity | Trenches | Not Applicable |  | ["Distribution Pump Operation" ,"Dispersal System Operation" ,"Attached Growth Medium" ,"Septic Tank Baffles" ,"SludgeScum Accumulation"] | ["Distribution Pump Operation" ,"Dispersal System Operation" ,"Attached Growth Medium" ,"Septic Tank Baffles" ,"SludgeScum Accumulation"] | NA | None | Clear | [13 empty] | Will be sent separately | Inspected | Routine inspection. Septic tank is due for a pump out due to sludge levels. Puraflo pods had a lot of roots in them. Removed roots and recommended to homeowner to remove bushes around pods. Pump tank wedge lid has roots growing through. Hose tested didn't leak monitor next year. | This alternative discharging system is functioning as designed and in accordance with the performance/maintenance requirements of 12VAC5-640 | 04/19/2021 | 12:23 PM
04/28/2021 |  | RoutineScheduled |  | Loudoun | This alternative discharging system is not functioning as designed or in accordance with the performance /maintenance requirements of 12VAC5-640 | Approved | EHD - Loudoun | Mckim Construction | 1942001330 | Michelle | Mckim | 1.000000 |  | none | none | Pump | Gravity | Trenches | Not Applicable |  |  |  | NA | [15 empty] | Will be sent separately | Inspected | The septic/ atu tank needs pumped out thick fog | This alternative discharging system is not functioning as designed or in accordance with the performance /maintenance requirements of 12VAC5-640 | 05/27/2021 | 01:27 PM
05/22/2021 |  | RoutineScheduled |  | Loudoun | This AOSS is functioning as designed and in accordance with the performance/maintanence requirements of 12VAC5-613 | Pending Payment | EHD - Loudoun | WasteMaster, Inc. | 1942001062 | Tim | Jenkins | 1.000000 |  | none | none | Gravity | Gravity |  | Chlorination |  |  |  | NA | Musty | Clear | 7.800000 |  |  | 2.200000 | [9 empty] | Will be sent separately | Inspected | No Riser on Trash Tank | This AOSS is functioning as designed and in accordance with the performance/maintanence requirements of 12VAC5-613 | 06/21/2021 | 10:37 AM
12/01/2021 | Alternative | Routine/Scheduled | 151-11-0015 | Lancaster | This AOSS is not functioning as designed or in accordance with the performance/maintenance requirements. | Approved | EHD - Three Rivers | Miller's Septic Service | 1942001468 | Kevin | Blasing | 1.000000 | 1000 | Clearstream |  | Pump | Gravity | Trenches | Not Applicable | 450.000000 | ["Distribution Pump Operation"] | ["BlowerCompressorAerator Operation","Control Operation","Dispersal System Operation","Distribution Pump Operation","Effluent Screens","Level Sensor Operation","Septic Tank Baffles","SludgeScum Accumulation"] | YES | Musty | Clear | [15 empty] | Routine Service. Primary Septic Tank - normal level - effluent screen serviced. Aeration Tank - normal level - mixing present - compressor serviced. PUmp Tank - Plastic Tank - Appears to be bulged / partially collapsed on one side - Requires pumpout and full evaluation - float sensors, pump & controls operating. DBox - plastic - one seal fractured - all laterals accepting effluent. | This AOSS is not functioning as designed or in accordance with the performance/maintenance requirements. | 12/02/2021 | 07:30 AM
05/04/2021 |  | RoutineScheduled |  | Loudoun | This alternative discharging system is functioning as designed and in accordance with the performance/maintenance requirements of 12VAC5-640 | Approved | EHD - Loudoun | Larry Royston Septic Service, LLC | 1942001325 | Larry | Royston | 1.000000 |  | Best 1 | none | Pump | Gravity | Trenches | Not Applicable |  |  |  | NA | None | Dark Brown | [13 empty] | Will be sent separately | Inspected |  | This alternative discharging system is functioning as designed and in accordance with the performance/maintenance requirements of 12VAC5-640 | 05/28/2021 | 06:02 AM
01/04/2021 |  | RoutineScheduled | 181-00-0249 (LEGACY ALT. SYSTEM) | Rockbridge | This AOSS is functioning as designed and in accordance with the performance/maintenance requirements of 12VAC5-613. | Approved | EHD - Central Shenandoah | Hunter E. Ayres, General Contractor | 1942001166 | Hunter | Ayres | 1.000000 | 1000 | Septic tank only |  | Pump | Pressure | Trenches |  |  | ["None"] | ["None"] | NA | [17 empty] | Control panel functioning properly. No apparent leaks in system or leach field area. System did not need to be pumped. Lids properly secured. | This AOSS is functioning as designed and in accordance with the performance/maintenance requirements of 12VAC5-613. | 01/18/2021 | 03:25 PM
06/08/2021 |  | RoutineScheduled |  | Loudoun | This alternative discharging system is functioning as designed and in accordance with the performance/maintenance requirements of 12VAC5-640 | Approved | EHD - Loudoun | Mckim Construction | 1942001330 | Michelle | Mckim | 1.000000 |  | none | none | Pump | Gravity | Trenches | Not Applicable |  |  |  | NA | [15 empty] | Will be sent separately | Inspected |  | This alternative discharging system is functioning as designed and in accordance with the performance/maintenance requirements of 12VAC5-640 | 06/22/2021 | 08:34 AM
02/23/2021 |  | RoutineScheduled |  | Loudoun | This alternative discharging system is functioning as designed and in accordance with the performance/maintenance requirements of 12VAC5-640 | Approved | EHD - Loudoun | Mckim Construction | 1942001330 | Michelle | Mckim |  |  | Orenco Advantex | none | Pump | Gravity | Trenches | Not Applicable |  |  |  | NA | [15 empty] | Will be sent separately | Inspected |  | This alternative discharging system is functioning as designed and in accordance with the performance/maintenance requirements of 12VAC5-640 | 04/14/2021 | 04:27 PM
01/05/2021 |  | Routine/Scheduled | 2003-143-0306 | Henrico | This AOSS is functioning as designed and in accordance with the performance/maintenance requirements of 12VAC5-613 | Approved | EHD - Henrico | Miller’s Septic Service | 1942001063 | K.R. Trapper | Davis | 1.000000 | 1500 | Orenco Advantex |  | Pump | Distribution Box | Aggregate Trench | None | 450.000000 |  | ["Attached Growth Medium","Control Operation","Dispersal System Operation","Distribution Pump Operation","Effluent Screens","Level Sensor (Float) Operation","Recirculation Pump","Septic Tank Baffles","Sludge/Scum Accumulation"] | N/A | None | Clear | [15 empty] | Pumpout conducted by CWS, supervised by Miller Staff Routine service Processing tank pumped empty by CWS - replaced recirc pump with new, replaced float sensors with new, serviced RSV & Effluent Screen Treatment Module - Media drapes replaced with new - spray grid serviced. Discharge tank - replaced aged pump and float sensors with new, Refilled Processing tank with fresh water and restarted system. | This AOSS is functioning as designed and in accordance with the performance/maintenance requirements of 12VAC5-613 | 01/06/2021 | 07:00 AM
11/19/2021 |  | RoutineScheduled |  | Warren | This AOSS is functioning as designed and in accordance with the performance/maintenance requirements of 12VAC5-613. | Pending Review | EHD - Lord Fairfax | Larry Royston Septic Service, LLC | 2705181023 | Larry | Royston | [9 empty] | ["None"] | ["None"] | YES | None | Clear | [14 empty] | Inspected |  | This AOSS is functioning as designed and in accordance with the performance/maintenance requirements of 12VAC5-613. | 01/28/2022 | 01:10 PM
12/11/2021 |  | RoutineScheduled | 2008-143-0067 | Henrico | This AOSS is functioning as designed and in accordance with the performance/maintenance requirements of 12VAC5-613. | Approved | EHD - Henrico | Onsite Maintenance Team | 1942001039 | Corey | Braxton | 3.000000 |  | Delta Ecopod |  | Pump | Gravity | Trenches |  |  | [] | ["BlowerCompressorAerator Operation","Control Operation","Level Sensor Operation"] |  | Musty | Clear | 7.510000 | [15 empty] | This AOSS is functioning as designed and in accordance with the performance/maintenance requirements of 12VAC5-613. | 11/11/2021 | 12:00 AM
05/17/2021 |  | RoutineScheduled |  | Loudoun | This alternative discharging system is functioning as designed and in accordance with the performance/maintenance requirements of 12VAC5-640 | Approved | EHD - Loudoun | Great Falls Septic Service, Inc | 1942001301 | Josh | Hott | 1.000000 |  | Puraflo | none | Gravity | Gravity | Trenches | Not Applicable |  |  |  | NA | [15 empty] | Will be sent separately | Inspected |  | This alternative discharging system is functioning as designed and in accordance with the performance/maintenance requirements of 12VAC5-640 | 06/09/2021 | 11:20 AM
11/09/2021 |  | RoutineScheduled | 124-STS-2379 | Fairfax | This AOSS is functioning as designed and in accordance with the performance/maintenance requirements of 12VAC5-613. | Approved | EHD - Fairfax | Triple R Construction Co., Inc. | 1942001108 | Charles | Seamon | 2.000000 |  | Septic Tank | Pump Tank | Pump | Gravity | Pad | Not Applicable |  | ["Attached Growth Medium"] | ["Attached Growth Medium"] | NO | [17 empty] | Septic Tank-4"sludge 0"scum/ Pump Tank-2"sludge/ No pump out needed at this time/ Counts: cc1-31276 ETM-33400 hrs/ cc2-30900 ETM-34333 hrs/ Turned peat in all 6 modules and the media is in good condition at this time/ Controls, floats and alarms functioning properly/ Replaced 30" concrete lid on the pump tank/ No breakout or spongy areas on the pad site. | This AOSS is functioning as designed and in accordance with the performance/maintenance requirements of 12VAC5-613. |  | 12:00 AM
06/02/2021 |  | RoutineScheduled |  | Loudoun | This AOSS is functioning as designed and in accordance with the performance/maintanence requirements of 12VAC5-613 | Approved | EHD - Loudoun | Eco Virginia | 1942001235 | William | Poindexter | 1.000000 |  | Puraflo | none | Pump | Gravity | Trenches | Not Applicable |  | ["Effluent Screens"] | ["Effluent Screens"] | YES | Musty | Clear | [13 empty] | Will be sent separately | Inspected |  | This AOSS is functioning as designed and in accordance with the performance/maintanence requirements of 12VAC5-613 | 07/19/2021 | 04:17 PM
10/08/2021 |  | Routine/Scheduled | 05-120-0050A | Chesterfield | This AOSS is functioning as designed and in accordance with the performance/maintenance requirements of 12VAC5-613. | Approved | EHD - Chesterfield | Miller’s Septic Service | 1942001468 | Kevin | Blasing | 1.000000 | 1500 | Orenco Advantex |  | Pump | Gravity | Trenches | Not Applicable | 600.000000 |  | ["Attached Growth Medium","Control Operation","Dispersal System Operation","Effluent Screens","Level Sensor Operation","Recirculation Pump","Septic Tank Baffles","SludgeScum Accumulation"] | YES | None | Clear | [14 empty] | Pumped Out | Real Estate Inspection. Processing tank pumped empty by Commonwealth Waste Solutions - refilled with fresh water for restart. Processing Tank - RSV, recirc pump, Effluent screen serviced. Treatment Module - media drapes & spray grid serviced. Pump Tank - float sensors, pump & controls operating. | This AOSS is functioning as designed and in accordance with the performance/maintenance requirements of 12VAC5-613. | 10/11/2021 | Jan 1 1900 10:15AM
06/30/2021 |  | RoutineScheduled |  | Loudoun | This AOSS is functioning as designed and in accordance with the performance/Maintenance requirements of 12VAC5-613 | Pending Review | EHD - Loudoun | Mckim Construction | 1942001330 | Michelle | Mckim | 1.000000 |  | none | none | Pump | Gravity | Trenches | Not Applicable |  |  |  | NA | [15 empty] | Will be sent separately | Inspected |  | This AOSS is functioning as designed and in accordance with the performance/Maintenance requirements of 12VAC5-613 | 07/19/2021 | 05:59 AM
08/03/2021 |  | RoutineScheduled | 087-STS-6429 | Henrico | This AOSS is functioning as designed and in accordance with the performance/maintenance requirements of 12VAC5-613. | Approved | EHD - Henrico | Carrington Pump & Irrigation | 1942001121 | John | Carrington | 2.000000 |  | Norweco 960 |  | Pump | Pressure | Drip | Not Applicable |  | ["Auxiliary Filter","BlowerCompressorAerator Operation","Control Operation","Dispersal System Operation","Distribution Pump Operation","Effluent Screens","Level Sensor Operation"] | ["Level Sensor Operation","Distribution Pump Operation","Effluent Screens","Dispersal System Operation","Control Operation","BlowerCompressorAerator Operation","Auxiliary Filter"] | YES | [18 empty] | This AOSS is functioning as designed and in accordance with the performance/maintenance requirements of 12VAC5-613. | 08/03/2021 | 12:00 AM
07/10/2021 |  | RoutineScheduled | 2045-02-153 | Manassas | This AOSS is functioning as designed and in accordance with the performance/maintenance requirements of 12VAC5-613. | Approved | EHD - Prince William | Wastemaster Inc |  | Timothy | Jenkins | 2.000000 |  | PuraFlo |  | Pump | Gravity | Discharge | Chlorination |  | [] | [] |  | Musty | Clear | 6.900000 | 5.300000 |  | 1.200000 |  | 07/10/2021 |  | 22.000000 |  |  | 13.700000 |  |  | Attached to this report |  |  | This AOSS is functioning as designed and in accordance with the performance/maintenance requirements of 12VAC5-613. | 08/27/2021 | 12:40 PM
12/10/2021 |  | Initial Visit | 047-STS-24438 | Culpeper | This AOSS is not functioning as designed or in accordance with the performance/maintenance requirements | Approved | EHD - Rappahannock-Rapidan | Dominion Septic, Inc | 1942001125 | Tom | Jackson | 1.000000 |  | none | none | Pump | Gravity | Trenches | Not Applicable |  | ["Level Sensor Operation"] | ["Level Sensor Operation"] | NA | None | Discolored | [13 empty] | Will be sent separately | Inspected | Lowered high level alarm float about 12". Installer evidently forgot that the control panel was demand-dosed so the alarm float should have been no more than 6" above the "ON" float. Effluent filter housing was completely underwater and outlet pipe was clearly running uphill. Inlet pipe was partially submerged. Fill water in all tanks had a muddy tint. Septic tank may have floated. Advised installer to adjust tanks so that there was 1 to 2" of fall between the tees in septic tank, and gravity fall into the atu tank and pump tank. Notified the builder and asked him to inform the OSE. | This AOSS is not functioning as designed or in accordance with the performance/maintenance requirements | 01/07/2022 | 06:18 AM
06/08/2021 |  | RoutineScheduled |  | Loudoun | This AOSS is functioning as designed and in accordance with the performance/maintanence requirements of 12VAC5-613 | Approved | EHD - Loudoun | Loudoun Enviromental | 1942001460 | Austin | Kirkpatrick | 1.000000 |  | Puraflo | none | Pump | Gravity | Trenches | Not Applicable |  |  |  | NA | Musty | Cloudy | [13 empty] | Will be sent separately | Inspected | Septic tank & pump tank will be pumped out this month. | This AOSS is functioning as designed and in accordance with the performance/maintanence requirements of 12VAC5-613 | 07/12/2021 | 10:17 AM
11/01/2021 |  | RoutineScheduled | 14-192-113 | Tazewell | This AOSS is functioning as designed and in accordance with the performance/maintenance requirements of 12VAC5-613. | Approved | EHD - Cumberland Plateau | S.E.P.T.I.C., Inc. | 1942001097 | Denny | Deel |  |  | Norweco |  | Gravity | Gravity | Discharge | Chlorination | 200.000000 | ["BlowerCompressorAerator Operation","Disinfection","Dispersal System Operation","Control Operation","SludgeScum Accumulation"] | ["BlowerCompressorAerator Operation","Disinfection","Control Operation","Dispersal System Operation","SludgeScum Accumulation"] | YES | Musty | Clear | [15 empty] | 5 Chlorine 14 Dechlorine | This AOSS is functioning as designed and in accordance with the performance/maintenance requirements of 12VAC5-613. | 11/01/2021 | 12:00 AM
08/20/2021 |  | RoutineScheduled | 44508 | Warren | This AOSS is not functioning as designed or in accordance with the performance/maintenance requirements. | Rejected | EHD - Lord Fairfax | DeHaven's Backhoe Service Inc. | 1942001541 | Michael | Edmonson | 1.000000 | 1000 | Aquarobic |  | Pump | Pressure | Drip | Not Applicable |  | ["BlowerCompressorAerator Operation","Control Operation","SludgeScum Accumulation","Dispersal System Operation","Effluent Screens","Distribution Pump Operation"] | ["SludgeScum Accumulation","Effluent Screens","Level Sensor Operation"] | [18 empty] | System observed to have multiple points of failure. Pump tank was covered in a layer of sludge, indicating high level intermittently. Pump in pump tank was on but not pumping effluent. Observed evidence of failed drain field, sludge accumulation in air-vac housing & inside air-vac relief line. Field appears clogged. (See attached pictures.) Client should contact original designers, Racey Engineering, to find a suitable repair to system and call for re-inspection once system is working. | This AOSS is not functioning as designed or in accordance with the performance/maintenance requirements. | 09/26/2021 | 12:00 AM
03/02/2021 |  | Routine/Scheduled |  | Isle Of Wight | This AOSS is functioning as designed and in accordance with the performance/maintenance requirements of 12VAC5-613 | Pending Payment | EHD - Western Tidewater | R & K Septic, Inc. | 1942001066 | Mary | VanHolten |  |  | Clearstream ATU |  | Pump |  |  | Not Applicable |  | ["Blower/Compressor/Aerator Operation","Control Operation","Dispersal System Operation","Distribution Pump Operation","Level Sensor Operation","Sludge/Scum Accumulation"] | ["Blower/Compressor/Aerator Operation","Control Operation","Dispersal System Operation","Distribution Pump Operation","Level Sensor Operation","Sludge/Scum Accumulation"] | N/A | None | Clear | 7.000000 | 4.000000 | [14 empty] | This AOSS is functioning as designed and in accordance with the performance/maintenance requirements of 12VAC5-613 | 03/02/2021 | Jan 1 1900 3:10PM
01/14/2021 | Alternative | RoutineScheduled | GNEL-AEVMDR | Mecklenburg | This AOSS is functioning as designed and in accordance with the performance/maintenance requirements of 12VAC5-613. | Approved | EHD - Southside |  | 1942001570 | Eric | Tollerson | 1.000000 | 500 | 500 |  | Gravity | Pressure | Drip | Not Applicable | 200.000000 | ["BlowerCompressorAerator Operation","Dispersal System Operation","Other"] | ["BlowerCompressorAerator Operation","Dispersal System Operation","Other"] | NA |  |  | 6.400000 | 7.800000 | 30.000000 | [13 empty] | This AOSS is functioning as designed and in accordance with the performance/maintenance requirements of 12VAC5-613. | 01/18/2021 | 04:10 PM
11/02/2021 |  | RoutineScheduled | 177-07-0409-SR | Spotsylvania | This AOSS is functioning as designed and in accordance with the performance/Maintenance requirements of 12VAC5-613 | Approved | EHD - Rappahannock | EcoSeptix Alliance | 1942001101 | Joe | Malloy |  |  | Orenco Advantex | none | Pump | Gravity |  | UV |  | ["Attached Growth Medium" ,"Disinfection" ,"Recirculation Pump"] | ["Attached Growth Medium" ,"Recirculation Pump" ,"Disinfection"] | NA | Musty | Discolored | [13 empty] | Will be sent separately | Inspected | Took effluent sample today | This AOSS is functioning as designed and in accordance with the performance/Maintenance requirements of 12VAC5-613 | 12/01/2021 | 07:33 AM
04/09/2021 |  | Follow-Up |  | Loudoun | This alternative discharging system is functioning as designed and in accordance with the performance/maintenance requirements of 12VAC5-640 | Approved | EHD - Loudoun | Catoctin Environmental | 1942001137 | Cameron | Creighton |  |  | none | none | Pump | Gravity | Trenches | Not Applicable |  |  |  | NA | [15 empty] | Will be sent separately | Inspected | On the morning of April 9, 2021, the homeowner contacted us regarding an alarm on the Norweco Singulair Green that had been presenting for approximately one week. Upon arrival, we found that the pump chamber's lid only had one screw securing it to the riser. The inlet lid on the Norweco Singulair Green had screws present but was not securely fastened. The level in the first chamber was very high, and it appears that it has been this way for some time. See attached image. We removed the Bio-Kinetic Filter in the Clarification chamber, finding a substantial build-up on the filter media, which was the cause of the high level and the alarm. See attached images. We thoroughly cleaned the Bio-Kinetic filter media and the internal filter component, according to the manufacturer's instructions. Following the Bio-Kinetic unit's proper servicing, the system returned to normal operating levels and proper functionality. All lids and risers had necessary parts replaced and were secured. | This alternative discharging system is functioning as designed and in accordance with the performance/maintenance requirements of 12VAC5-640 | 05/27/2021 | 01:26 PM
06/16/2021 |  | RoutineScheduled | 193-STS-93712 | Westmoreland | This AOSS is functioning as designed and in accordance with the performance/maintenance requirements of 12VAC5-613. | Approved | EHD - Three Rivers | obsidian onsite services | 1942001177 | joel | pinnix | [9 empty] | [] | [] | [8 empty] | 06/16/2021 | [10 empty] | This AOSS is functioning as designed and in accordance with the performance/maintenance requirements of 12VAC5-613. |  | 12:00 AM
01/14/2021 |  | Follow-Up | 047-19-063 | Culpeper | This alternative discharging system is functioning as designed and in accordance with the performance/maintenance requirements of 12VAC5-640 | Approved | EHD - Rappahannock-Rapidan | Dominion Septic, Inc | 1942001125 | Tom | Jackson | 2.000000 |  | none | none | Pump | Gravity | Drip | Not Applicable |  | ["Control Operation" ,"Auxiliary Filter" ,"Distribution Pump Operation" ,"Level Sensor Operation"] | ["Distribution Pump Operation" ,"Level Sensor Operation" ,"Control Operation" ,"Auxiliary Filter"] | NA | [15 empty] | Will be sent separately | Inspected | Tested net dose to each zone. Started by cleaning each disc filter (very poor access!) and turned off Microfast dosing pump to ensure no inflow. No flow meters have been installed, so drip rates were calculated with measuring tape and stopwatch (crude, at best). Ran pump #1 first for 5 minutes and then waited 25 minutes to allow disc rinsing effluent to drain back into the drip tank. Pump #1 got rid of 56.8 gallons in 5 minutes at an average rate of 11.36 gpm. This rate includes charging of the manifold, so actual drip rate (when field is pressurized) is less. There is no drainback on this drip system (which normally occurs on most Geoflow drips), so "what's gone is gone". Reduced run time to engineer's original estimated run time of 3:46 for a dose of 33.3 gallons. Nearly identical results for pump #2. Pump #3 was just a bit slower, set run time at 4 minutes. Flushed effluent comes back to the drip tank so calculating a flushing rate with any degree of accuracy is impossible....Fast dosing tank was pumped earlier today by local pumper. Tank seemed to be refilling awfully quick. Discovered running toilet in ladies bathroom. Manager agreed to replace fill valve. Store has a flow meter on incoming well water line. Suggested recording meter reading every morning for a month to get an idea of daily flow as control panels seem to alarm quite frequently. High level count up to 307 in Fast dosing panel and 32 in drip panel. Low level count at 582 in drip panel. | This alternative discharging system is functioning as designed and in accordance with the performance/maintenance requirements of 12VAC5-640 | 04/13/2021 | 11:22 AM
09/23/2021 |  | RoutineScheduled | 017-STS-337274 | Bath | This AOSS is functioning as designed and in accordance with the performance/maintenance requirements of 12VAC5-613 | Approved | EHD - Central Shenandoah | Onsite Wastewater Services - May Supply | 1942001627 | Drew | Shull | 1.000000 |  | none | none | Gravity | Gravity |  | Chlorination |  |  |  | NA | [15 empty] | Will be sent separately | Inspected |  | This AOSS is functioning as designed and in accordance with the performance/maintenance requirements of 12VAC5-613 | 06/09/2022 | 04:10 PM
10/27/2021 |  | RoutineScheduled | 03-142-0438 | Hanover | This AOSS is functioning as designed and in accordance with the performance/maintenance requirements of 12VAC5-613. | Approved | EHD - Chickahominy | Onsite Maintenance Team | 1942001039 | Corey | Braxton | 3.000000 |  | Ecoflo |  | Pump | Gravity | Trenches |  | 100.000000 | [] | ["Attached Growth Medium","Control Operation","Distribution Pump Operation","Level Sensor Operation"] | NA | Musty | Clear | 6.950000 | [15 empty] | This AOSS is functioning as designed and in accordance with the performance/maintenance requirements of 12VAC5-613. | 10/27/2021 | 12:00 AM
09/15/2021 |  | RoutineScheduled | 06-100-1176 | Accomack | This AOSS is functioning as designed and in accordance with the performance/maintenance requirements of 12VAC5-613. | Approved | EHD - Eastern Shore | Bundick Well & Pump | 1942001051 | Peter | Duer | 7.000000 | 8750 | Septic Tank | Delta Envir. DF | Gravity | Pressure | Trenches | Not Applicable | 4000.000000 | ["None"] | ["None"] | YES | [18 empty] | This AOSS is functioning as designed and in accordance with the performance/maintenance requirements of 12VAC5-613. | 12/30/2021 | 09:45 AM
01/14/2021 |  | RoutineScheduled | 154-03-0062 | Louisa | This AOSS is functioning as designed and in accordance with the performance/Maintenance requirements of 12VAC5-613 | Approved | EHD - Blue Ridge | EcoSeptix Alliance | 1942001060 | Rob | Martin |  |  | Orenco Advantex | none | Pump | Gravity | Trenches | Not Applicable |  | ["Effluent Screens" ,"Recirculation Pump" ,"Attached Growth Medium"] | ["Effluent Screens" ,"Recirculation Pump" ,"Attached Growth Medium"] | YES | [15 empty] | Will be sent separately | Inspected |  | This AOSS is functioning as designed and in accordance with the performance/Maintenance requirements of 12VAC5-613 | 04/09/2021 | 03:25 PM
08/13/2021 |  | Reportable Incident | C 800-16-0181 | Suffolk | This AOSS should now return to normal function after having provided the above state routine maintenance | Approved | EHD - Western Tidewater | R & K Septic, Inc. | 1942001066 | Mary | VanHolten |  |  | Clearstream ATU | [6 empty] | ["BlowerCompressorAerator Operation","Control Operation"] | ["BlowerCompressorAerator Operation","Control Operation"] | N/A | [17 empty] | Replaced aerator | This AOSS should now return to normal function after having provided the above state routine maintenance | 08/13/2021 | Jan 1 1900 11:50AM
02/15/2021 |  | Routine/Scheduled |  | Chesapeake | This AOSS is functioning as designed and in accordance with the performance/maintenance requirements of 12VAC5-613 | Pending Payment | EHD - Chesapeake | R & K Septic, Inc. | 1942001066 | Mary | VanHolten |  |  | Clearstream ATU |  | Pump |  |  | UV |  | ["Blower/Compressor/Aerator Operation","Control Operation","Disinfection","Dispersal System Operation","Distribution Pump Operation","Level Sensor Operation","Sludge/Scum Accumulation"] | ["Blower/Compressor/Aerator Operation","Control Operation","Disinfection","Dispersal System Operation","Distribution Pump Operation","Level Sensor Operation","Sludge/Scum Accumulation"] | N/A | [17 empty] | Replaced UV bulb & UV ballast | This AOSS is functioning as designed and in accordance with the performance/maintenance requirements of 12VAC5-613 | 02/15/2021 | Jan 1 1900 3:10PM
07/16/2021 |  | Reportable Incident | S 800-16-0103 | Suffolk | This AOSS should now return to normal function after having provided the above state routine maintenance. | Approved | EHD - Western Tidewater | Farmer's Septic Service, Inc. | 1942001191 | Allen | Farmer | 1.000000 | [8 empty] | ["BlowerCompressorAerator Operation","Control Operation","Distribution Pump Operation","Effluent Screens","Level Sensor Operation","SludgeScum Accumulation"] | ["BlowerCompressorAerator Operation","Control Operation","Distribution Pump Operation","Effluent Screens","Level Sensor Operation","SludgeScum Accumulation"] | [18 empty] | Owner called due to an alarm. Serviced system. Checked the pump, panel, & floats (ok). Cleaned the filter in the Clearstream. Changed the diffuser in the Clearstream and changed the filter in the aerator. Installed a rebuild kit on the aerator. The septic tank needs additional risers on it to be properly inspected in the future. The timer is set to 3 minutes every 2 hours. | This AOSS should now return to normal function after having provided the above state routine maintenance. | 07/16/2021 | Jan 1 1900 12:00PM
08/03/2021 |  | RoutineScheduled | SD-06-303 | Culpeper | This AOSS is functioning as designed and in accordance with the performance/maintenance requirements of 12VAC5-613. | Approved | EHD - Rappahannock-Rapidan | Enviro-Klean Co. | 1942001087 | michael | clark |  |  | Norweco | Sand Tank | Gravity | Pressure | Discharge | Chlorination | 600.000000 | [] | ["Attached Growth Medium","BlowerCompressorAerator Operation","Control Operation","Disinfection","Dispersal System Operation","Distribution Pump Operation","Effluent Screens","Level Sensor Operation","SludgeScum Accumulation"] | YES |  |  | 7.190000 | 7.300000 |  | 2.100000 |  | 08/03/2021 | Sample Chamber | 9.000000 |  |  | 8.530000 | [5 empty] | This AOSS is functioning as designed and in accordance with the performance/maintenance requirements of 12VAC5-613. |  | 12:00 AM
09/15/2021 |  | RoutineScheduled | 181-05-0420 | Rockbridge | This AOSS is functioning as designed and in accordance with the performance/maintenance requirements of 12VAC5-613 | Approved | EHD - Central Shenandoah | Onsite Wastewater Services - May Supply | 1942001627 | Drew | Shull | 1.000000 |  | Orenco Advantex | none | Pump | Gravity | Pad | Not Applicable |  |  |  | NA | [15 empty] | Will be sent separately | Inspected |  | This AOSS is functioning as designed and in accordance with the performance/maintenance requirements of 12VAC5-613 | 06/09/2022 | 04:10 PM
04/28/2021 |  | RoutineScheduled |  | Loudoun | This AOSS is functioning as designed and in accordance with the performance/maintanence requirements of 12VAC5-613 | Approved | EHD - Loudoun | Eco Virginia | 1942001235 | William | Poindexter | 1.000000 |  | none | none | Pump | Gravity | Trenches | Not Applicable |  |  |  | NA | [15 empty] | Will be sent separately | Inspected |  | This AOSS is functioning as designed and in accordance with the performance/maintanence requirements of 12VAC5-613 | 06/03/2021 | 05:53 AM
08/11/2021 |  | Reportable Incident | 800-05-0488 | Suffolk | This AOSS is not functioning as designed or in accordance with the performance/maintenance requirements. | Approved | EHD - Western Tidewater | Farmer's Septic Service, Inc. | 1942001191 | Allen | Farmer | 1.000000 | [8 empty] | ["BlowerCompressorAerator Operation","Control Operation","Distribution Pump Operation","Effluent Screens","Level Sensor Operation","SludgeScum Accumulation"] | ["BlowerCompressorAerator Operation","Control Operation","Distribution Pump Operation","Effluent Screens","Level Sensor Operation","SludgeScum Accumulation"] | [18 empty] | Owner called due to an alarm. Serviced system. Checked the pump, panel, & floats (ok). Cleaned the filter in the Clearstream. Changed the diffuser in the Clearstream and changed the filter in the aerator. The return is capped off in the pump tank - should be ran back to the septic tank. Weir filter and pump screen were stopped up. The orange seal is floating in the Clearstream tank. Recommend installing additional risers on the septic tank so it can be inspected on a regular basis and the pump tank needs a 12" x 20" riser and lid. Need to clean and pump out the pump tank and pump the Clearstream down enough to replace the orange seal. The timer is set to 6 minutes every 2 hours. | This AOSS is not functioning as designed or in accordance with the performance/maintenance requirements. | 08/11/2021 | Jan 1 1900 2:00PM
04/22/2021 |  | RoutineScheduled |  | Loudoun | This alternative discharging system is functioning as designed and in accordance with the performance/maintenance requirements of 12VAC5-640 | Approved | EHD - Loudoun | Great Falls Septic Service, Inc | 1942001301 | Josh | Hott | 1.000000 |  | Puraflo | none | Pump | Gravity | Trenches | Not Applicable |  |  |  | NA | [15 empty] | Will be sent separately | Inspected |  | This alternative discharging system is functioning as designed and in accordance with the performance/maintenance requirements of 12VAC5-640 | 05/06/2021 | 06:09 AM
03/17/2021 |  | RoutineScheduled |  | Loudoun | This alternative discharging system is functioning as designed and in accordance with the performance/maintenance requirements of 12VAC5-640 | Approved | EHD - Loudoun | Loudoun Enviromental | 1942001460 | Austin | Kirkpatrick | 1.000000 |  | none | none | Gravity | Gravity | Trenches | Not Applicable |  |  |  | NO | None | Clear | [13 empty] | Will be sent separately | Inspected |  | This alternative discharging system is functioning as designed and in accordance with the performance/maintenance requirements of 12VAC5-640 | 05/28/2021 | 10:17 AM
09/21/2021 |  | RoutineScheduled | 179-STS-87972 | Stafford | This AOSS is functioning as designed and in accordance with the performance/maintanence requirements of 12VAC5-613 | Approved | EHD - Rappahannock | Dominion Septic, Inc | 1942001068 | David | Stewart |  |  | Orenco Advantex | none | Pump | Gravity | Drip | UV |  | ["Septic Tank Baffles" ,"SludgeScum Accumulation" ,"Auxiliary Filter" ,"Attached Growth Medium" ,"Dispersal System Operation" ,"Distribution Pump Operation" ,"Level Sensor Operation"] | ["Distribution Pump Operation" ,"Level Sensor Operation" ,"Septic Tank Baffles" ,"SludgeScum Accumulation" ,"Attached Growth Medium" ,"Auxiliary Filter" ,"Dispersal System Operation"] | NA | None | Clear | [13 empty] | Will be sent separately | Inspected | Routine inspection. Collected BOD and fecal. | This AOSS is functioning as designed and in accordance with the performance/maintanence requirements of 12VAC5-613 | 10/04/2021 | 05:48 AM
07/15/2021 |  | Routine/Scheduled | 146-00-0268 | Isle Of Wight | This AOSS is functioning as designed and in accordance with the performance/maintenance requirements of 12VAC5-613 | Approved | EHD - Western Tidewater | Madison Environmental LLC | 1942001333 | Larry | Madison, Jr. | 2.000000 |  | Orenco Advantex |  | Pump | Gravity | Trenches |  |  | ["Attached Growth Medium","Control Operation","Distribution Pump Operation","Level Sensor Operation","Septic Tank Baffles","SludgeScum Accumulation"] | ["Auxiliary Filter","Control Operation","Distribution Pump Operation","Level Sensor Operation","Septic Tank Baffles","SludgeScum Accumulation"] | N/A | [18 empty] | This AOSS is functioning as designed and in accordance with the performance/maintenance requirements of 12VAC5-613 | 07/15/2021 | Jan 1 1900 7:32AM
01/19/2021 |  | Routine/Scheduled | 18-174-0118 | Prince George | This AOSS is functioning as designed and in accordance with the performance/maintenance requirements of 12VAC5-613 | Approved | EHD - Crater | Madison Environmental LLC | 1942001333 | Larry | Madison, Jr. | 1.000000 |  | Clearstream ATU |  | Pump |  |  |  |  | ["Control Operation","Septic Tank Baffles"] | ["Control Operation","Septic Tank Baffles"] | N/A | [18 empty] | This AOSS is functioning as designed and in accordance with the performance/maintenance requirements of 12VAC5-613 | 01/19/2021 | Jan 1 1900 1:00PM
04/27/2021 | Alternative | RoutineScheduled | SD-13-062 | Fauquier | This AOSS is functioning as designed and in accordance with the performance/maintanence requirements of 12VAC5-613 | Approved | EHD - Rappahannock-Rapidan | Soils, Inc. | 1942001004 | Mark | Smith | 1.000000 |  | Puraflo | none | Pump | Gravity | Trenches | Not Applicable |  |  |  | NA | [15 empty] | Will be sent separately | Inspected |  | This AOSS is functioning as designed and in accordance with the performance/maintanence requirements of 12VAC5-613 | 05/31/2021 | 09:07 AM
08/17/2021 |  | Routine/Scheduled | {FIPSCode}-STS-2804 | Chesapeake | This AOSS is functioning as designed and in accordance with the performance/maintenance requirements of 12VAC5-613 | Approved | EHD - Chesapeake | R & K Septic, Inc. | 1942001066 | Mary | VanHolten |  |  | Clearstream ATU |  | Pump |  |  | Not Applicable |  | ["BlowerCompressorAerator Operation","Control Operation","Dispersal System Operation","Distribution Pump Operation","Level Sensor Operation","SludgeScum Accumulation"] | ["BlowerCompressorAerator Operation","Control Operation","Dispersal System Operation","Distribution Pump Operation","Level Sensor Operation","SludgeScum Accumulation"] | N/A | None | Clear | 7.000000 | 3.000000 | [14 empty] | This AOSS is functioning as designed and in accordance with the performance/maintenance requirements of 12VAC5-613 | 08/17/2021 | Jan 1 1900 2:30PM
07/19/2021 |  | Routine/Scheduled | 234-09 | Chesapeake | This AOSS is functioning as designed and in accordance with the performance/maintenance requirements of 12VAC5-613 | Approved | EHD - Chesapeake | R & K Septic, Inc. | 1942001066 | Mary | VanHolten |  |  | Clearstream ATU |  | Pump |  | Trenches | Not Applicable |  | ["BlowerCompressorAerator Operation","Control Operation","Dispersal System Operation","Distribution Pump Operation","Level Sensor Operation","SludgeScum Accumulation"] | ["BlowerCompressorAerator Operation","Control Operation","Dispersal System Operation","Distribution Pump Operation","Level Sensor Operation","SludgeScum Accumulation"] | N/A | None | Clear | 7.280000 | 4.000000 | [14 empty] | This AOSS is functioning as designed and in accordance with the performance/maintenance requirements of 12VAC5-613 | 07/19/2021 | Jan 1 1900 11:40AM
03/03/2021 |  | RoutineScheduled | 12-113-033 | Buchanan | This AOSS is functioning as designed and in accordance with the performance/maintenance requirements of 12VAC5-613. | Approved | EHD - Cumberland Plateau | S.E.P.T.I.C., Inc. | 1942001097 | Denny | Deel |  |  | Norweco |  | Gravity | Gravity | Discharge | Chlorination | 200.000000 | ["BlowerCompressorAerator Operation","Disinfection","Dispersal System Operation","Control Operation","SludgeScum Accumulation"] | ["BlowerCompressorAerator Operation","Disinfection","Dispersal System Operation","Control Operation","SludgeScum Accumulation"] | YES | Musty | Clear | [16 empty] | This AOSS is functioning as designed and in accordance with the performance/maintenance requirements of 12VAC5-613. | 03/03/2021 | 12:00 AM
07/12/2021 |  | RoutineScheduled | 179-11-0038 | Richmond | This AOSS should now return to normal function after having provided the above state routine maintenance. | Approved | EHD - Three Rivers | obsidian onsite services | 1942001177 | joel | pinnix | [9 empty] | [] | [] | [18 empty] | Replaced failed UV bulb. | This AOSS should now return to normal function after having provided the above state routine maintenance. |  | 12:00 AM
07/28/2021 |  | Reportable Incident |  | Loudoun | This AOSS is functioning as designed and in accordance with the performance/maintanence requirements of 12VAC5-613 | Approved | EHD - Loudoun | SES Mid Atlantic, LLC | 1942001203 | James | Green | 1.000000 |  | Puraflo | none | Pump | Gravity | Trenches | Not Applicable |  | ["Distribution Pump Operation"] | ["Distribution Pump Operation"] | NA | [15 empty] | Will be sent separately | Inspected | Replaced N140 effluent pump. | This AOSS is functioning as designed and in accordance with the performance/maintanence requirements of 12VAC5-613 | 08/16/2021 | 12:07 PM
10/14/2021 |  | RoutineScheduled | 177-09-0244-SP | Spotsylvania | This AOSS is functioning as designed and in accordance with the performance/Maintenance requirements of 12VAC5-613 | Approved | EHD - Rappahannock | EcoSeptix Alliance | 1942001101 | Joe | Malloy | 1.000000 |  | none | none | Pump | Gravity | Trenches | Not Applicable |  | ["Distribution Pump Operation" ,"Attached Growth Medium" ,"BlowerCompressorAerator Operation"] | ["Distribution Pump Operation" ,"Attached Growth Medium" ,"BlowerCompressorAerator Operation"] | NA | Musty | Cloudy | [13 empty] | Will be sent separately | Inspected |  | This AOSS is functioning as designed and in accordance with the performance/Maintenance requirements of 12VAC5-613 | 12/01/2021 | 07:33 AM
05/24/2021 |  | RoutineScheduled |  | Loudoun | This alternative discharging system is functioning as designed and in accordance with the performance/maintenance requirements of 12VAC5-640 | Approved | EHD - Loudoun | SES Mid Atlantic, LLC | 1942001203 | James | Green |  |  | Clearstream | none | Pump | Gravity | Trenches | Not Applicable |  | ["BlowerCompressorAerator Operation"] | ["BlowerCompressorAerator Operation"] | NA | [15 empty] | Will be sent separately | Inspected | Components marked Fully Inspected are done so at the request of the LCHD but do not include the uncovering or physical removal of buried or submerged components such as pumps, floats, diffusers etc, nor inspection of the interior or exterior of tanks, boxes, valves or other buried components for leaks, structural defects or other abnormalities. | This alternative discharging system is functioning as designed and in accordance with the performance/maintenance requirements of 12VAC5-640 | 06/17/2021 | 12:30 PM
04/27/2021 |  | RoutineScheduled |  | Loudoun | This alternative discharging system is functioning as designed and in accordance with the performance/maintenance requirements of 12VAC5-640 | Approved | EHD - Loudoun | SES Mid Atlantic, LLC | 1942001203 | James | Green | 1.000000 |  | Delta Environmental Products, DF Series | none | Gravity | Gravity | Drip | Not Applicable |  | ["Auxiliary Filter" ,"BlowerCompressorAerator Operation"] | ["Auxiliary Filter" ,"BlowerCompressorAerator Operation"] | NA | [15 empty] | Will be sent separately | Inspected | Components marked Fully Inspected are done so at the request of the LCHD but do not include the uncovering or physical removal of buried or submerged components such as pumps, floats, diffusers etc, nor inspection of the interior or exterior of tanks, boxes, valves or other buried components for leaks, structural defects or other abnormalities. | This alternative discharging system is functioning as designed and in accordance with the performance/maintenance requirements of 12VAC5-640 | 05/07/2021 | 04:19 AM
02/03/2021 |  | Routine/Scheduled |  | Chesapeake | This AOSS is functioning as designed and in accordance with the performance/maintenance requirements of 12VAC5-613 | Pending Payment | EHD - Chesapeake | R & K Septic, Inc. | 1942001066 | Mary | VanHolten |  |  | Orenco Advantex |  | Pump |  |  | Not Applicable |  | ["Attached Growth Medium","Control Operation","Dispersal System Operation","Distribution Pump Operation","Level Sensor Operation","Recirculation Pump","Sludge/Scum Accumulation"] | ["Attached Growth Medium","Control Operation","Dispersal System Operation","Distribution Pump Operation","Level Sensor Operation","Recirculation Pump","Sludge/Scum Accumulation"] | N/A | Musty | Clear | 7.000000 | 3.000000 | [14 empty] | This AOSS is functioning as designed and in accordance with the performance/maintenance requirements of 12VAC5-613 | 02/03/2021 | Jan 1 1900 4:30PM
04/12/2021 |  | RoutineScheduled |  | Loudoun | This alternative discharging system is functioning as designed and in accordance with the performance/maintenance requirements of 12VAC5-640 | Approved | EHD - Loudoun | SES Mid Atlantic, LLC | 1942001203 | James | Green | 1.000000 |  | none | none | Pump | Gravity | Drip | Not Applicable |  | ["Auxiliary Filter" ,"BlowerCompressorAerator Operation" ,"Effluent Screens"] | ["Auxiliary Filter" ,"BlowerCompressorAerator Operation" ,"Effluent Screens"] | YES | [15 empty] | Will be sent separately | Inspected | Components marked Fully Inspected are done so at the request of the LCHD but do not include the uncovering or physical removal of buried or submerged components such as pumps, floats, diffusers etc, nor inspection of the interior or exterior of tanks, boxes, valves or other buried components for leaks, structural defects or other abnormalities. | This alternative discharging system is functioning as designed and in accordance with the performance/maintenance requirements of 12VAC5-640 | 05/07/2021 | 04:19 AM
08/13/2021 |  | RoutineScheduled | {FIPSCode}-STS-79408 | Caroline | This AOSS is functioning as designed and in accordance with the performance/maintenance requirements of 12VAC5-613. | Approved | EHD - Rappahannock | Drainfield Solutions | 2705163102 | Michele | Ware |  |  | PURAFLO | [6 empty] | [] | ["Attached Growth Medium","Auxiliary Filter","Control Operation","Dispersal System Operation","Distribution Pump Operation","Effluent Screens","Level Sensor Operation","Septic Tank Baffles","SludgeScum Accumulation","Other"] | YES | [18 empty] | This AOSS is functioning as designed and in accordance with the performance/maintenance requirements of 12VAC5-613. | 01/24/2022 | 12:00 AM
02/11/2021 | Alternative | RoutineScheduled | {FIPSCode}-STS-66061 | Northumberland | This AOSS is functioning as designed and in accordance with the performance/maintenance requirements of 12VAC5-613. | Approved | EHD - Three Rivers | Wastemaster Inc |  | Timothy | Jenkins | 2.000000 |  | ATU |  | Pump |  | Drip |  |  | ["SludgeScum Accumulation"] | [] | [18 empty] | Highly recommend having all tanks pumped out. | This AOSS is functioning as designed and in accordance with the performance/maintenance requirements of 12VAC5-613. | 02/24/2021 | 02:40 PM
09/17/2021 |  | Follow-Up | 033-11-0133-SWP | Caroline | This AOSS is functioning as designed and in accordance with the performance/maintanence requirements of 12VAC5-613 | Approved | EHD - Rappahannock | Dominion Septic, Inc | 1942001125 | Tom | Jackson | 1.000000 |  | EZ Treat Sandfilter | none | Pump | Gravity | Drip | Not Applicable |  | ["Level Sensor Operation" ,"Control Operation" ,"Recirculation Pump"] | ["Level Sensor Operation" ,"Recirculation Pump" ,"Control Operation"] | NA | None | Clear | [13 empty] | Will be sent separately | Inspected | Follow-up visit made to address problems identified by another septic operator during a 4-sale evaluation on 9/9/21. Septic tank about half full due to recent pump-out. Effluent level in recirc chamber and drip chamber was about as low as it could go but still be considered normal - bottom floats were floating up. Bottom float (RO) in drip tank was actually stuck on, replaced it. Recirc pump was pulling very low amps and not pumping any water. Removing internal check valve and cleaning the pump intake did not help. Replaced recirc pump and ran it to verify proper operation. Observed low to no flow through 3 brass nozzles in the EZ Treat pod, and a leak at the ball valve. Cleaning the nozzles restored proper spray pattern. Replaced ball valve with straight pipe after discussing with EZ Treat owner (flow to nozzles is no longer supposed to be throttled). Voltage was present in recirc panel when high level alarm float was lifted, but alarm horn did not sound and big light on top of panel did not illuminate. Replaced alarm horn and light bulb on top of panel. Both worked with next test. Replaced the 24" EZ Set lid on inlet end of septic tank (identified as damaged during 4-sale inspection). Flange on EZ Treat lid is chipped in a couple of spots but does not appear to affect function and is still secure. | This AOSS is functioning as designed and in accordance with the performance/maintanence requirements of 12VAC5-613 | 10/04/2021 | 05:48 AM
04/06/2021 | Alternative | RoutineScheduled | 105-18-0062 | Appomattox | This AOSS is functioning as designed and in accordance with the performance/maintenance requirements of 12VAC5-613. | Approved | EHD - Central | Taylor's Septic Service, Inc | 1942001028 | Penny | Taylor | 1.000000 | 1000 | Septic | Aqua Works | Pump | Gravity | Trenches |  |  | [] | ["SludgeScum Accumulation"] |  | None | Clear | 6.900000 | 1.500000 | 0.000000 | [13 empty] | This AOSS is functioning as designed and in accordance with the performance/maintenance requirements of 12VAC5-613. | 04/06/2021 | 12:00 AM
12/08/2021 |  | RoutineScheduled | 124-STS-2379 | Fairfax | This AOSS is functioning as designed and in accordance with the performance/maintenance requirements of 12VAC5-613. | Approved | EHD - Fairfax | Triple R Construction Co., Inc. | 1942001108 | Charles | Seamon | 4.000000 |  | Septic Tank | EZ-Treat Recirc. / Pump Tank | Pump | Gravity | Trenches | Not Applicable |  | ["Other"] | [] | NO | [7 empty] | 12/08/2021 | Sample Chamber | 47.000000 |  |  | 27.000000 |  |  | Attached to this report |  | Septic Tank #1-6"sludge 8"scum/ Septic Tank #2-2"sludge/ EZ-Treat Recirc. Tank-2"sludge/ Pump Tank to Drainfield-3"sludge/ Pump Tank to LPD Trenches-0"sludge/ No pump out needed at this time/ All controls, floats and alarms functioning properly/ Counts for LPD Discharge: Pump1 cnts-430 ETM-22h 55m/ Pump2 cnts-402 ETM-21h 25m/ Peak cnts-79/ High cnts-11/ Recirc Tank-cc1-0110535 ETM-0485507 2.5 min on 10m off/ Discharge to drainfield-cc1-7895 ETM-257276/ cc2-7771 ETM-257064/ May need to adjust timer settings if BOD sample results remain high/ No breakout or spongy areas on the drainfield or LPD Trenches. | This AOSS is functioning as designed and in accordance with the performance/maintenance requirements of 12VAC5-613. |  | 12:00 AM
03/25/2021 |  | Routine/Scheduled | 234-17-213 | Chesapeake | This AOSS is functioning as designed and in accordance with the performance/maintenance requirements of 12VAC5-613 | Approved | EHD - Chesapeake | R & K Septic, Inc. | 1942001066 | Mary | VanHolten |  |  | Clearstream |  | Pump |  | Drip | UV |  | ["BlowerCompressorAerator Operation","Control Operation","Disinfection","Dispersal System Operation","Distribution Pump Operation","Level Sensor Operation","SludgeScum Accumulation"] | ["BlowerCompressorAerator Operation","Control Operation","Disinfection","Dispersal System Operation","Distribution Pump Operation","Level Sensor Operation","SludgeScum Accumulation"] | N/A | None | Clear | 7.000000 | 4.000000 | [14 empty] | This AOSS is functioning as designed and in accordance with the performance/maintenance requirements of 12VAC5-613 | 03/25/2021 | Jan 1 1900 9:20AM
08/11/2021 |  | Reportable Incident |  | Greene | This AOSS is functioning as designed and in accordance with the performance/maintanence requirements of 12VAC5-613 | Pending Review | EHD - Blue Ridge | Dominion Septic, Inc | 1942001125 | Tom | Jackson | 1.000000 |  | none | none | Pump | Gravity | Drip | Not Applicable |  | ["Dispersal System Operation" ,"Distribution Pump Operation"] | ["Dispersal System Operation" ,"Distribution Pump Operation"] | NA | None | Cloudy | [13 empty] | Will be sent separately | Inspected | High level alarm. Flow rate down to almost 0. Cleaned dirty disc filters and backwash diaphragms. Flow rate increased to 2.7, still well below design. Bleach-flushed system. Drip rate improved to 3.9 gpm. Had to clean zone return valve twice. | This AOSS is functioning as designed and in accordance with the performance/maintanence requirements of 12VAC5-613 | 08/18/2021 | 12:20 PM
03/10/2021 |  | RoutineScheduled | 171-13-0263 | Shenandoah | This AOSS is functioning as designed and in accordance with the performance/maintenance requirements of 12VAC5-613. | Approved | EHD - Lord Fairfax | Seals Septic | [5 empty] | FAST | [6 empty] | ["BlowerCompressorAerator Operation"] | ["BlowerCompressorAerator Operation"] | [17 empty] | Inspected |  | This AOSS is functioning as designed and in accordance with the performance/maintenance requirements of 12VAC5-613. | 03/10/2021 | 12:00 AM
07/06/2021 |  | Routine/Scheduled | 175-06-0218 | Prince William | This AOSS is functioning as designed and in accordance with the performance/maintenance requirements of 12VAC5-613 | Approved | EHD - Prince William | SES Mid Atlantic | 1942001203 | Michael | Green |  |  | Clearstream |  |  |  |  | Not Applicable |  | ["BlowerCompressorAerator Operation"] | ["BlowerCompressorAerator Operation"] | N/A | Musty | Clear | [15 empty] | Pump Amps 11.25 ETM 182.28 Cycles 4980 Septic Sludge 1" Scum 1" ATU Sludge 6" Scum 0 Pump Sludge 3" Scum 0 On 2 mins 30 secs Off 11 hrs 30 mins | This AOSS is functioning as designed and in accordance with the performance/maintenance requirements of 12VAC5-613 | 07/06/2021 | 02:35 PM
06/18/2021 | Alternative | Follow-Up | 115-98-0121 | Campbell | This AOSS is functioning as designed and in accordance with the performance/maintenance requirements of 12VAC5-613. | Approved | EHD - Central | Taylor's Septic Service, Inc | 1942001028 | Penny | Taylor | 1.000000 | 1000 | Septic Tank | Clearstream | Pump | Gravity | Trenches | Not Applicable | 450.000000 | ["SludgeScum Accumulation","BlowerCompressorAerator Operation","Effluent Screens"] | ["SludgeScum Accumulation","BlowerCompressorAerator Operation","Auxiliary Filter","Distribution Pump Operation","Effluent Screens"] | YES | Musty | Clear | [14 empty] | Pumped Out |  | This AOSS is functioning as designed and in accordance with the performance/maintenance requirements of 12VAC5-613. |  | 12:00 PM
11/23/2021 |  | Follow-Up | 179-12-0186-SWP | Stafford | This AOSS is functioning as designed and in accordance with the performance/maintanence requirements of 12VAC5-613 | Approved | EHD - Rappahannock | Dominion Septic, Inc | 1942001125 | Tom | Jackson | 1.000000 |  | Norweco Singulair ATU | none | Pump | Gravity | Drip | Not Applicable |  | ["BlowerCompressorAerator Operation" ,"Control Operation" ,"Distribution Pump Operation"] | ["BlowerCompressorAerator Operation" ,"Control Operation" ,"Distribution Pump Operation"] | NA | Septic | Discolored | [13 empty] | Will be sent separately | Inspected | Replaced burnt out bulb for red lense (high level alarm). Breakers were off because owner could not get alarm to silence. Owner's work crew did not show up, so briars and brush had not yet been cleared from dripfield. Cleared enough today to locate all 14 valve box lids for the 4 ARV's, 8 check valves for the laterals, and 2 zone throttle valves. Dug down (deep!) and replaced broken male adapter at the zone throttle valve for zone 1 (lower zone). Ran pump to test repairs and verify zoner operation. Valve did successfully change zones twice, although it was a bit trickier to verify based on engineer's design. Both return line ARV's pressurize each cycle because of the way they are connected to the common return line. Which zone is getting dosed can only be verified by observing which supply ARV pressurizes. Zone 1 supply ARV would not open after the cycle ended which could indicate that manifold was not venting properly. No flow meter and continuous flush design make it very difficult to accurately measure drip and flush rates. Replaced flooded/failed aerator with new unit from Norweco dealer. Replacement control panel on order. | This AOSS is functioning as designed and in accordance with the performance/maintanence requirements of 12VAC5-613 | 12/01/2021 | 05:38 AM
04/13/2021 |  | RoutineScheduled | 124-STS-2379 | Fairfax | This AOSS should now return to normal function after having provided the above state routine maintenance. | Approved | EHD - Fairfax | Triple R Construction Co., Inc. | 1942001108 | Charles | Seamon | 2.000000 |  | Septic/ Microfast | Pump Tank | Pump | Pressure | Drip | UV |  | ["Disinfection"] | ["Disinfection"] | NA | [17 empty] | Septic-3"sludge 0"scum/ Microfast-6"sludge/ Pump tank-0"sludge/ No pump out needed at this time/UV-Light bulb needs replacement/ Pump cnts-2173 ETM-539h 14m/ Peak cnts-8 ETM-76h 32m/ High cnts-6/ Water meter-0171046.04/ Blower air filter cleaned/No breakout or spongy areas on the drip field. Returned on 4/19/2021 to replace Jet UV-Light control, cord and bulb. | This AOSS should now return to normal function after having provided the above state routine maintenance. |  | 12:00 AM
11/19/2021 | Alternative | Routine/Scheduled | 150-19-0062 | King William | This AOSS is functioning as designed and in accordance with the performance/maintenance requirements of 12VAC5-613. | Approved | EHD - Three Rivers | Farmer's Septic Service, Inc. | 1942001191 | Allen | Farmer | 1.000000 | [8 empty] | ["BlowerCompressorAerator Operation","Control Operation","Distribution Pump Operation","Effluent Screens","Level Sensor Operation","SludgeScum Accumulation"] | ["BlowerCompressorAerator Operation","Control Operation","Distribution Pump Operation","Effluent Screens","Level Sensor Operation","SludgeScum Accumulation"] | [18 empty] | Serviced system. Checked the pump, panel, & floats (ok). Cleaned the filter in the Clearstream. Changed the diffuser in the Clearstream and changed the filter in the aerator. The timer is set to .5 minutes every 1 hour. | This AOSS is functioning as designed and in accordance with the performance/maintenance requirements of 12VAC5-613. | 11/19/2021 | 10:45 AM
06/16/2021 |  | Routine/Scheduled | SD-11-225 | Fauquier | This alternative discharging system is not functioning as designed or in accordance with the performance /maintenance requirements of 12VAC5-640 | Approved | EHD - Rappahannock-Rapidan | SES Mid Atlantic | 1942001203 | Michael | Green |  |  | Biomicrobics MicroFAST |  |  |  |  | Not Applicable |  | ["BlowerCompressorAerator Operation"] | ["BlowerCompressorAerator Operation"] | N/A | Musty | Clear | [15 empty] | Pump Amps 9.74 ETM 1228 hrs 51 mins Cycle 8655 Septic Sludge 6" Scum 1" ATU Sludge 2" Scum 0 Pump Sludge 2" Scum 0 On 8 mins Off 1 hr52 mins | This alternative discharging system is not functioning as designed or in accordance with the performance /maintenance requirements of 12VAC5-640 | 06/16/2021 | 12:10 PM
05/11/2021 |  |  | 179-19-0122-SP | Stafford | This AOSS is functioning as designed and in accordance with the performance/maintenance requirements of 12VAC5-613. | Approved | EHD - Rappahannock | Drainfield Solutions | 1942001165 | Michele | Ware | [9 empty] | [] | [] | [19 empty] | This AOSS is functioning as designed and in accordance with the performance/maintenance requirements of 12VAC5-613. | 05/11/2021 | 06:50 PM
03/20/2021 |  | RoutineScheduled |  | Prince William | This AOSS is not functioning as designed or in accordance with the performance/maintenance requirements. | Pending Payment | EHD - Prince William | Wastemaster Inc |  | Timothy | Jenkins | 2.000000 |  | Recirculating Sand Filter |  | Pump | Gravity | Discharge | Chlorination |  | [] | [] |  | Musty | Clear | 6.600000 |  |  | 2.200000 | [11 empty] | Pump being run manually by extension cord. | This AOSS is not functioning as designed or in accordance with the performance/maintenance requirements. | 03/30/2021 | 01:30 PM
09/01/2021 |  | RoutineScheduled | 181-07-0055 | Rockbridge | This AOSS is functioning as designed and in accordance with the performance/maintenance requirements of 12VAC5-613. | Approved | EHD - Central Shenandoah | Hunter E. Ayres, General Contractor | 1942001166 | Hunter | Ayres | 2.000000 | 2500 | Biomicrobics MicroFAST |  | Gravity | Gravity | Trenches | Not Applicable |  | ["Auxiliary Filter","Effluent Screens"] | ["Auxiliary Filter","Effluent Screens"] | YES | [17 empty] | Filters checked and cleaned. System did not need to be pumped. No apparent leaks in system or drain field area. Pump, control panels, alarms, and blower all functioning properly. Lids properly secured. | This AOSS is functioning as designed and in accordance with the performance/maintenance requirements of 12VAC5-613. | 10/09/2021 | 02:35 PM
10/04/2021 |  | RoutineScheduled | 179-12-0250-SRWR | Stafford | This AOSS is functioning as designed and in accordance with the performance/maintanence requirements of 12VAC5-613 | Approved | EHD - Rappahannock | Dominion Septic, Inc | 1942001125 | Tom | Jackson | 1.000000 |  | Orenco Advantex | none | Pump | Gravity | Drip | Not Applicable |  | ["Level Sensor Operation" ,"Auxiliary Filter" ,"Recirculation Pump" ,"Control Operation"] | ["Level Sensor Operation" ,"Auxiliary Filter" ,"Recirculation Pump" ,"Control Operation"] | NA | None | Clear | [13 empty] | Will be sent separately | Inspected | Replaced lid on outlet end of septic tank. Cleaned sheets with Advantex wand. Cleaned both solenoid valves after they stuck open during test cycles. | This AOSS is functioning as designed and in accordance with the performance/maintanence requirements of 12VAC5-613 | 10/11/2021 | 08:07 AM
02/04/2021 |  | RoutineScheduled | 06-125-178 | Dickenson | This AOSS is functioning as designed and in accordance with the performance/maintenance requirements of 12VAC5-613. | Approved | EHD - Cumberland Plateau | S.E.P.T.I.C., Inc. | 1942001097 | Denny | Deel |  |  | NORWECO |  | Gravity | Gravity | Mound | Not Applicable | 200.000000 | ["Control Operation","BlowerCompressorAerator Operation","Effluent Screens"] | ["Control Operation","BlowerCompressorAerator Operation","Effluent Screens"] | YES | Musty | Clear | [16 empty] | This AOSS is functioning as designed and in accordance with the performance/maintenance requirements of 12VAC5-613. |  | 12:00 AM
06/14/2021 |  | RoutineScheduled | 07-195-197-SP | Washington | This AOSS is functioning as designed and in accordance with the performance/maintenance requirements of 12VAC5-613. | Approved | EHD - Mount Rogers | S.E.P.T.I.C., Inc. | 1942001097 | Denny | Deel |  |  | Eco Flo |  | Gravity | Gravity | Discharge | Not Applicable | 200.000000 | ["Disinfection","Dispersal System Operation","Attached Growth Medium","Septic Tank Baffles","SludgeScum Accumulation"] | ["Disinfection","Dispersal System Operation","Attached Growth Medium","Septic Tank Baffles","SludgeScum Accumulation"] | NA | Musty | Clear | [16 empty] | This AOSS is functioning as designed and in accordance with the performance/maintenance requirements of 12VAC5-613. | 06/14/2021 | 12:00 AM
02/15/2021 | Alternative |  | 14-163-0001 | New Kent | This AOSS is functioning as designed and in accordance with the performance/maintenance requirements of 12VAC5-613. | Approved | EHD - Chickahominy | C&W Hanover Septic | 1942001281 | William | Shaw |  |  | Norweco | [6 empty] | ["BlowerCompressorAerator Operation","Control Operation","Distribution Pump Operation"] | ["BlowerCompressorAerator Operation","Control Operation","Distribution Pump Operation"] | [19 empty] | This AOSS is functioning as designed and in accordance with the performance/maintenance requirements of 12VAC5-613. | 03/01/2021 | 12:00 AM
09/09/2021 |  | Reportable Incident | 2008-143-0008 | Henrico | This AOSS should now return to normal function after having provided the above state routine maintenance | Approved | EHD - Henrico | Miller’s Septic Service | 1942001468 | Kevin | Blasing | 1.000000 | 1500 | Orenco Advantex | Orenco Advantex | Pump | Gravity | Trenches | Not Applicable | 750.000000 | ["Recirculation Pump"] | ["Attached Growth Medium","Control Operation","Dispersal System Operation","Distribution Pump Operation","Effluent Screens","Level Sensor Operation","Recirculation Pump","Septic Tank Baffles","SludgeScum Accumulation"] | NO | Musty | Clear | [15 empty] | AOSS - ALARM - system alarming low level - found roots in conveyance line from treatment module to RSV mount indicated fracture / break. Owner authorized underground excavation and repair - pending. 09/17/2021 - Excavated at distal end of both treatment modules - located fractured return line - made new connections - flushed return till it ran clear water. Backfilled and returned system to proper operation. | This AOSS should now return to normal function after having provided the above state routine maintenance | 09/20/2021 | 11:00 AM
11/10/2021 |  | RoutineScheduled | 162-12-0020 | Nelson | This AOSS is functioning as designed and in accordance with the performance/maintenance requirements of 12VAC5-613. | Approved | EHD - Blue Ridge | Virginia Septic Service | 1942001512 | iain | Waugh | 3.000000 | 3000 | Norweco |  | Pump | Pressure | Discharge | UV |  | ["Effluent Screens"] | ["Effluent Screens"] |  | Musty | Clear | [5 empty] | 12/06/2021 | Pump Chamber | 2.000000 |  |  | 3.000000 |  |  | Will be sent separately | Inspected | Routine yearly inspection with Laboratory sampling of a Norweco Unit to discharge with UV, TSS 3.0 , BOD 2 , E-coli < 1MPN/100ml, Total coliform 365.47 - ESS LABRATORY. We replaced the UV LIGHT with New bulb on Nov 10th. On Nov 10th we Pulled out the biofilter and cleaned, Cleaned the septic tank effluent filter. A heavy clogged between septic tank and treamtnet tank occured. This and had caused a back up and slow flow from the home. After some flushing we got an obstruction cleared from the pipe and intlet to the treatment tank. Flow returned to normal flow after clearing blockage. Please check/clean Effluent filter every 4 month since it is small and easy to clog. Septic tank minimal scum and 6 inch sludge. Raw side of norweco treatment tank. 3 " sludge. Good aeration, Pump tank had a trace of sludge. Returned to sample on Dec 6th and observed flow normnally. | This AOSS is functioning as designed and in accordance with the performance/maintenance requirements of 12VAC5-613. | 12/07/2021 | 09:30 AM
09/01/2021 |  | RoutineScheduled | 124-STS-2379 | Fairfax | This AOSS is functioning as designed and in accordance with the performance/maintenance requirements of 12VAC5-613. | Approved | EHD - Fairfax | Great Falls Septic Service, Inc. | 2705051738 | Joshua | Hott | 1.000000 | 1500 | Septic | Puraflo | Pump | Gravity | Trenches | Not Applicable |  | ["Effluent Screens"] | ["Effluent Screens"] | YES | [18 empty] | This AOSS is functioning as designed and in accordance with the performance/maintenance requirements of 12VAC5-613. |  | 12:00 AM
07/09/2021 |  | Reportable Incident |  | Loudoun | This AOSS is not functioning as designed or in accordance with the performance/Maintenance requirements | Pending Review | EHD - Loudoun | Mckim Construction | 1942001330 | Michelle | Mckim | 1.000000 |  | none | none | Gravity | Gravity | Mound | Not Applicable |  |  |  | NA | [15 empty] | Will be sent separately | Inspected | Effluent is coming out of air vent | This AOSS is not functioning as designed or in accordance with the performance/Maintenance requirements | 07/19/2021 | 05:59 AM
11/17/2021 |  | RoutineScheduled | 124-STS-2379 | Fairfax | This AOSS is functioning as designed and in accordance with the performance/maintenance requirements of 12VAC5-613. | Approved | EHD - Fairfax | FIVE STAR SEPTIC INC | 1944001248 | AARON | GOINS |  |  |  |  | Pump | Pressure | Trenches | Not Applicable |  | ["None"] | ["None"] | NO | [18 empty] | This AOSS is functioning as designed and in accordance with the performance/maintenance requirements of 12VAC5-613. | 11/24/2021 | Jan 1 1900 4:20PM
02/18/2021 |  | Initial Visit | C 800-13-0030 | Suffolk | This AOSS should now return to normal function after having provided the above state routine maintenance | Approved | EHD - Western Tidewater | Miller’s Septic Service | 1942001063 | K.R. Trapper | Davis | 1.000000 | 2000 | Clearstream |  | Pump | Pressure | Drip | UV | 450.000000 |  | ["Blower/Compressor/Aerator Operation","Control Operation","Disinfection","Dispersal System Operation","Distribution Pump Operation","Level Sensor Operation","Septic Tank Baffles","Sludge/Scum Accumulation"] | N/A | Musty | Clear | [15 empty] | Initial Visit - ALARM - system alarming high level condition. Trash Tank - normal level Aeration Tank - normal level - mixing present - compressor serviced. Pump Tank - high level - timer enable float sensor bad - replaced - pump serviced, other float sensors operating - controls operating. U.V. disinfection operating - bulb & crystal serviced | This AOSS should now return to normal function after having provided the above state routine maintenance | 02/18/2021 | Jan 1 1900 8:15AM
03/25/2021 |  | RoutineScheduled | 099-19-0027 SP | King George | This alternative discharging system is functioning as designed and in accordance with the performance/maintenance requirements of 12VAC5-640 | Approved | EHD - Rappahannock | EcoSeptix Alliance | 1942001101 | Joe | Malloy |  |  | Orenco Advantex | none | Pump | Gravity | Trenches | Not Applicable |  | ["Recirculation Pump" ,"Attached Growth Medium"] | ["Attached Growth Medium" ,"Recirculation Pump"] | NA | [15 empty] | Will be sent separately | Inspected | Soil has settled around the Advantex module and septic tank. We recommend that topsoil be added to ensure proper drainage away from the tanks. | This alternative discharging system is functioning as designed and in accordance with the performance/maintenance requirements of 12VAC5-640 | 04/09/2021 | 03:25 PM
07/30/2021 | Alternative | RoutineScheduled | 115-12-0133 | Campbell | This AOSS is functioning as designed and in accordance with the performance/maintenance requirements of 12VAC5-613. | Approved | EHD - Central | Taylor's Septic Service, Inc | 1942001028 | Penny | Taylor | 1.000000 | 1000 | Septic | Eljen | Pump | Gravity | Drip | Not Applicable | 350.000000 | ["Effluent Screens"] | ["Control Operation","Distribution Pump Operation","Effluent Screens","SludgeScum Accumulation"] | YES | Musty | Clear | [15 empty] | 459 Iron Ridge Lane was noted as the 911 address by AOSS Operator, that did not match this Tax Map # and assumed as mistake, 911 address was updated by EHS. | This AOSS is functioning as designed and in accordance with the performance/maintenance requirements of 12VAC5-613. | 07/30/2021 | 04:15 PM
01/18/2021 |  | RoutineScheduled | 107-07-0103 | Augusta | This AOSS is functioning as designed and in accordance with the performance/maintenance requirements of 12VAC5-613. | Approved | EHD - Central Shenandoah | Onsite Wastewater Services - May Supply | 1942001627 | Drew | Shull |  |  | none | none | Pump | Gravity | Drip | Not Applicable |  |  |  | NA | Musty | Clear | [13 empty] | Will be sent separately | Inspected | System operating within all requirements. No issues noted. | This AOSS is functioning as designed and in accordance with the performance/maintenance requirements of 12VAC5-613. | 06/03/2021 | 09:07 AM
01/16/2021 |  | RoutineScheduled | SD-86-373 | Culpeper | This AOSS is functioning as designed and in accordance with the performance/maintenance requirements of 12VAC5-613. | Approved | EHD - Rappahannock-Rapidan | Wastemaster Inc |  | Timothy | Jenkins |  |  | ATU | Polishing Sandfilter |  |  | Discharge | Chlorination |  | [] | [] |  | Musty | Clear | 7.900000 |  | 22.000000 | 1.700000 | [12 empty] | This AOSS is functioning as designed and in accordance with the performance/maintenance requirements of 12VAC5-613. | 01/26/2021 | 02:55 PM
11/18/2021 |  | Reportable Incident | 124-STS-2379 | Fairfax | This AOSS should now return to normal function after having provided the above state routine maintenance. | Approved | EHD - Fairfax | SES Mid Atlantic | 1942001203 | Michael | Green | [9 empty] | ["Distribution Pump Operation"] | ["Distribution Pump Operation"] | N/A | [17 empty] | Replaced EZ Treat Step 20 pump. | This AOSS should now return to normal function after having provided the above state routine maintenance. | 11/18/2021 | Jan 1 1900 12:56PM
08/31/2021 |  | RoutineScheduled |  | Loudoun | This AOSS is functioning as designed and in accordance with the performance/maintenance requirements of 12VAC5-613 | Approved | EHD - Loudoun | Loudoun Water | 1942001460 | Raymond | Kirkpatrick | 1.000000 |  | Puraflo | none | Pump | Gravity | Pad | Not Applicable |  |  |  | NA | Musty | Clear | [13 empty] | Will be sent separately | Inspected |  | This AOSS is functioning as designed and in accordance with the performance/maintenance requirements of 12VAC5-613 | 01/04/2022 | 10:00 AM
09/23/2021 |  | Routine/Scheduled | 228-04-1027 | Virginia Beach | This AOSS is functioning as designed and in accordance with the performance/maintenance requirements of 12VAC5-613. | Approved | EHD - Virginia Beach | R & K Septic, Inc. | 1942001066 | Mary | VanHolten |  |  | Clearstream ATU |  | Pump |  |  | Not Applicable |  | ["BlowerCompressorAerator Operation","Control Operation","Dispersal System Operation","Distribution Pump Operation","Level Sensor Operation","SludgeScum Accumulation"] | ["BlowerCompressorAerator Operation","Control Operation","Dispersal System Operation","Distribution Pump Operation","Level Sensor Operation","SludgeScum Accumulation"] | N/A | None | Clear | 7.000000 | 4.000000 | [14 empty] | This AOSS is functioning as designed and in accordance with the performance/maintenance requirements of 12VAC5-613. | 09/23/2021 | Jan 1 1900 10:55AM
07/27/2021 |  | Routine/Scheduled | {FIPSCode}-STS-1983 | Chesapeake | This AOSS is functioning as designed and in accordance with the performance/maintenance requirements of 12VAC5-613 | Approved | EHD - Chesapeake | R & K Septic, Inc. | 1942001066 | Mary | VanHolten |  |  | Clearstream ATU |  | Pump |  | Trenches | Not Applicable |  | ["BlowerCompressorAerator Operation","Control Operation","Dispersal System Operation","Distribution Pump Operation","Level Sensor Operation","SludgeScum Accumulation"] | ["BlowerCompressorAerator Operation","Control Operation","Dispersal System Operation","Distribution Pump Operation","Level Sensor Operation","SludgeScum Accumulation"] | N/A | None | Clear | 7.000000 | 4.000000 | [14 empty] | This AOSS is functioning as designed and in accordance with the performance/maintenance requirements of 12VAC5-613 | 07/27/2021 | Jan 1 1900 12:55PM
10/01/2021 |  | RoutineScheduled | SWP-04-326 | Spotsylvania | This AOSS is functioning as designed and in accordance with the performance/Maintenance requirements of 12VAC5-613 | Approved | EHD - Rappahannock | EcoSeptix Alliance | 1942001101 | Joe | Malloy |  |  | Orenco Advantex | none | Pump | Gravity | Trenches | Not Applicable |  | ["Attached Growth Medium" ,"Recirculation Pump"] | ["Attached Growth Medium" ,"Recirculation Pump"] | NA | Musty | Clear | [13 empty] | Will be sent separately | Inspected |  | This AOSS is functioning as designed and in accordance with the performance/Maintenance requirements of 12VAC5-613 | 12/01/2021 | 07:33 AM
06/17/2021 |  | RoutineScheduled |  | Loudoun | This AOSS is not functioning as designed or in accordance with the performance/Maintenance requirements | Pending Review | EHD - Loudoun | Mckim Construction | 1942001330 | Michelle | Mckim | 2.000000 |  | Biomicrobics MicroFAST | Biomicrobics MicroFAST | Pump | Gravity | Trenches | Not Applicable |  |  |  | NA | [15 empty] | Will be sent separately | Inspected | The grease trap tank, septic tank and both pump tanks need pumped out. | This AOSS is not functioning as designed or in accordance with the performance/Maintenance requirements | 07/19/2021 | 05:59 AM
05/07/2021 |  | RoutineScheduled | 177-10-0129-ST | Spotsylvania | This AOSS is functioning as designed and in accordance with the performance/Maintenance requirements of 12VAC5-613 | Approved | EHD - Rappahannock | EcoSeptix Alliance | 1942001060 | Rob | Martin | 1.000000 |  | EcoPod | none | Pump | Gravity | Trenches | Not Applicable |  | ["Attached Growth Medium" ,"BlowerCompressorAerator Operation" ,"Distribution Pump Operation"] | ["Distribution Pump Operation" ,"BlowerCompressorAerator Operation" ,"Attached Growth Medium"] | NA | [15 empty] | Will be sent separately | Inspected | We recommend pumping the Septic Tank, Aerobic Treatment Unit & the Pump Tank due to sludge accumulation in the tanks. | This AOSS is functioning as designed and in accordance with the performance/Maintenance requirements of 12VAC5-613 | 06/02/2021 | 07:05 AM
01/29/2021 |  | Follow-Up | 175-12-0016 | Prince William | This AOSS should now return to normal function after having provided the above state routine maintenance | Approved | EHD - Prince William | SES Mid Atlantic | 1942001203 | Michael | Green | [9 empty] | ["Distribution Pump Operation"] | ["Distribution Pump Operation"] | N/A | [17 empty] | Installed Z98 effluent pump & check valve. | This AOSS should now return to normal function after having provided the above state routine maintenance | 01/29/2021 | 04:02 PM
04/01/2021 |  | RoutineScheduled | SWP-03-379/SWT-04-225 | King George | This AOSS is functioning as designed and in accordance with the performance/maintenance requirements of 12VAC5-613. | Approved | EHD - Rappahannock | DCM Septic LLC | 1942001350 | Michael | Cook | 2.000000 | 1250 | 0-0 | 0-0 | Pump | Gravity | Trenches | Not Applicable |  | ["Attached Growth Medium","Control Operation","Distribution Pump Operation","Effluent Screens","Level Sensor Operation","SludgeScum Accumulation"] | ["Attached Growth Medium","Control Operation","Distribution Pump Operation","Effluent Screens","Level Sensor Operation"] | YES |  |  |  |  | 0.000000 | [12 empty] | system pumped out by other | This AOSS is functioning as designed and in accordance with the performance/maintenance requirements of 12VAC5-613. | 04/01/2021 | 09:00 AM
07/28/2021 |  | Reportable Incident | 234-18-388 | Chesapeake | This AOSS should now return to normal function after having provided the above state routine maintenance | Approved | EHD - Chesapeake | R & K Septic, Inc. | 1942001066 | Mary | VanHolten |  |  | Clearstream ATU | [6 empty] | ["BlowerCompressorAerator Operation","Control Operation"] | ["BlowerCompressorAerator Operation","Control Operation"] | [18 empty] | Replaced aerator | This AOSS should now return to normal function after having provided the above state routine maintenance | 07/28/2021 | Jan 1 1900 3:40PM
11/16/2021 |  | RoutineScheduled | 181-08-0048 | Rockbridge | This AOSS is functioning as designed and in accordance with the performance/maintenance requirements of 12VAC5-613 | Approved | EHD - Central Shenandoah | Onsite Wastewater Services - May Supply | 1942001627 | Drew | Shull | 1.000000 |  | Biomicrobics MicroFAST | none | Pump | Gravity | Drip | Not Applicable |  |  |  | NA | [15 empty] | Will be sent separately | Inspected |  | This AOSS is functioning as designed and in accordance with the performance/maintenance requirements of 12VAC5-613 | 06/09/2022 | 04:10 PM
08/13/2021 |  | Routine/Scheduled |  | Warren | This AOSS is functioning as designed and in accordance with the performance/maintenance requirements of 12VAC5-613. | Pending Review | EHD - Lord Fairfax | POWELLS PLUMBING, INC. | 1942001036 | Kurt | Holthaus | 1.000000 | 1250 | Microfast |  | Pump | Pressure | Drip |  | 450.000000 | ["BlowerCompressorAerator Operation"] | ["BlowerCompressorAerator Operation"] | N/A | [18 empty] | This AOSS is functioning as designed and in accordance with the performance/maintenance requirements of 12VAC5-613. | 08/20/2021 | 09:44 AM
08/06/2021 |  | RoutineScheduled | 033-06-0031-SP | Caroline | This AOSS is functioning as designed and in accordance with the performance/maintanence requirements of 12VAC5-613 | Approved | EHD - Rappahannock | Dominion Septic, Inc | 1942001125 | Tom | Jackson |  |  | Orenco Advantex | Orenco Advantex | Pump | Gravity | Trenches | Not Applicable |  | ["Control Operation" ,"SludgeScum Accumulation" ,"Distribution Pump Operation" ,"Level Sensor Operation" ,"Recirculation Pump"] | ["Control Operation" ,"SludgeScum Accumulation" ,"Distribution Pump Operation" ,"Level Sensor Operation" ,"Recirculation Pump"] | NA | None | Clear | [13 empty] | Will be sent separately | Inspected | On site for annual inspection/maintenance and 5-year pump-out. Septic/recirc tank pumped out by Marshall's Septic. Replaced 24" lid on outlet end of recirc tank. Cleaned sheets with Advantex wand and cleaned extremely dirty biotube filter (past due). Panel had recently recorded multiple "clogged filter" alarms. | This AOSS is functioning as designed and in accordance with the performance/maintanence requirements of 12VAC5-613 | 08/18/2021 | 12:20 PM
12/01/2021 |  | RoutineScheduled | 177-10-0129-ST | Spotsylvania | This AOSS is functioning as designed and in accordance with the performance/maintenance requirements of 12VAC5-613 | Approved | EHD - Rappahannock | EcoSeptix Alliance | 1942001101 | Joe | Malloy | 1.000000 |  | EcoPod | none | Pump | Gravity | Trenches | Not Applicable |  | ["BlowerCompressorAerator Operation" ,"Attached Growth Medium"] | ["BlowerCompressorAerator Operation" ,"Attached Growth Medium"] | NA | Sulphitic | Cloudy | [13 empty] | Will be sent separately | Inspected | Semi-Annual Inspection. | This AOSS is functioning as designed and in accordance with the performance/maintenance requirements of 12VAC5-613 | 01/05/2022 | 01:41 PM
03/23/2021 |  | RoutineScheduled | {FIPSCode}-STS-19834 | Frederick | This AOSS should now return to normal function after having provided the above state routine maintenance. | Pending Review | EHD - Lord Fairfax | Combs Wastewater Management LLC | 1942001353 | Amy | Combs | 2.000000 |  |  |  |  | Pressure | Trenches | Not Applicable | 300.000000 | [] | ["Attached Growth Medium","Control Operation","Dispersal System Operation","Distribution Pump Operation","Effluent Screens","Level Sensor Operation","SludgeScum Accumulation"] | YES | [17 empty] | Broken "Z" Filter | This AOSS should now return to normal function after having provided the above state routine maintenance. | 03/24/2021 | 12:00 AM
05/21/2021 |  | RoutineScheduled |  | Loudoun | This AOSS is functioning as designed and in accordance with the performance/maintanence requirements of 12VAC5-613 | Approved | EHD - Loudoun | SES Mid Atlantic, LLC | 1942001203 | James | Green | 1.000000 |  | none | none | Gravity | Gravity | Trenches | Not Applicable |  | ["BlowerCompressorAerator Operation"] | ["BlowerCompressorAerator Operation"] | NA | [15 empty] | Will be sent separately | Inspected | Components marked Fully Inspected are done so at the request of the LCHD but do not include the uncovering or physical removal of buried or submerged components such as pumps, floats, diffusers etc, nor inspection of the interior or exterior of tanks, boxes, valves or other buried components for leaks, structural defects or other abnormalities. | This AOSS is functioning as designed and in accordance with the performance/maintanence requirements of 12VAC5-613 | 07/15/2021 | 11:12 AM
03/02/2021 |  | RoutineScheduled | 033-16-0129-SP | Caroline | This alternative discharging system is not functioning as designed or in accordance with the performance /maintenance requirements of 12VAC5-640 | Approved | EHD - Rappahannock | EcoSeptix Alliance | 1942001101 | Joe | Malloy | 1.000000 |  | Clearstream | none | Pump | Gravity | Trenches | Not Applicable |  | ["Distribution Pump Operation" ,"Effluent Screens" ,"Attached Growth Medium" ,"BlowerCompressorAerator Operation" ,"Disinfection"] | ["Attached Growth Medium" ,"Distribution Pump Operation" ,"Effluent Screens"] | YES | [15 empty] | Will be sent separately | Inspected | The air pump is not working & should b replaced. As noted last year, the UV light is not working and is not able to be serviced. We recommend installing a new Norweco UV unit. | This alternative discharging system is not functioning as designed or in accordance with the performance /maintenance requirements of 12VAC5-640 | 04/09/2021 | 03:25 PM
04/07/2021 |  | Pump-Out Only | 800-STS-13915 | Suffolk | This AOSS is functioning as designed and in accordance with the performance/maintenance requirements of 12VAC5-613 | Approved | EHD - Western Tidewater | R & K Septic, Inc. | 1942001066 | Mary | VanHolten | [28 empty] | Pumped Out |  | This AOSS is functioning as designed and in accordance with the performance/maintenance requirements of 12VAC5-613 | 04/07/2021 | Jan 1 1900 1:30PM
06/29/2021 | Alternative | Routine/Scheduled | 151-08-0066 | Lancaster | This AOSS is functioning as designed and in accordance with the performance/maintenance requirements of 12VAC5-613. | Approved | EHD - Three Rivers | Thomas W. Beasley Septic Contractor | 1944001751 | Thomas | Beasley | 2.000000 | 2500 | Microfast |  | Pump | Pressure | Drip |  |  | ["BlowerCompressorAerator Operation","Control Operation","Dispersal System Operation","Distribution Pump Operation","Effluent Screens","Level Sensor Operation","Septic Tank Baffles","SludgeScum Accumulation"] | ["BlowerCompressorAerator Operation","Control Operation","Dispersal System Operation","Distribution Pump Operation","Effluent Screens","Level Sensor Operation","Septic Tank Baffles","SludgeScum Accumulation"] | YES | [18 empty] | This AOSS is functioning as designed and in accordance with the performance/maintenance requirements of 12VAC5-613. | 06/29/2021 | 05:48 PM
04/09/2021 |  | Routine/Scheduled | 175-09-0294 | Prince William | This AOSS is functioning as designed and in accordance with the performance/maintenance requirements of 12VAC5-613 | Approved | EHD - Prince William | SES Mid Atlantic | 1942001203 | Michael | Green |  |  | Puraflo |  |  |  |  | Not Applicable |  | ["Effluent Screens"] | ["Effluent Screens"] | YES | [17 empty] | Pump Amps 12.15 Septic Sludge 2" Scum 0 Pump Sludge 0 Scum 0 | This AOSS is functioning as designed and in accordance with the performance/maintenance requirements of 12VAC5-613 | 04/09/2021 | 04:00 PM
03/09/2021 |  | RoutineScheduled | 124-STS-2379 | Fairfax | This AOSS is functioning as designed and in accordance with the performance/maintenance requirements of 12VAC5-613. | Approved | EHD - Fairfax | Environmental Systems Service | 1942001050 | Troy | Jenkins | [8 empty] | 948.000000 | [] | [] | [8 empty] | 03/09/2021 | Sample Tap | 25.000000 |  |  | 12.300000 | 64.750000 |  | Attached to this report |  | The BOD GGA average was outside of QC acceptance criteria. | This AOSS is functioning as designed and in accordance with the performance/maintenance requirements of 12VAC5-613. |  | 12:00 AM
05/18/2021 |  | Follow-Up | 175-02-0691 | Prince William | This AOSS should now return to normal function after having provided the above state routine maintenance | Approved | EHD - Prince William | SES Mid Atlantic | 1942001203 | Michael | Green | [9 empty] | ["Attached Growth Medium"] | ["Attached Growth Medium"] | N/A | [17 empty] | Replaced Advantex media sheets. | This AOSS should now return to normal function after having provided the above state routine maintenance | 05/18/2021 | 04:00 PM
09/17/2021 |  | Reportable Incident | 175-16-0299 | Prince William | This AOSS should now return to normal function after having provided the above state routine maintenance. | Approved | EHD - Prince William | SES Mid Atlantic | 1942001203 | Michael | Green | [9 empty] | ["Control Operation"] | ["Control Operation"] | [18 empty] | Replaced contactor in control panel. | This AOSS should now return to normal function after having provided the above state routine maintenance. | 09/17/2021 | 02:10 PM
08/24/2021 |  | Routine/Scheduled | 17-142-0385 | Hanover | This AOSS is functioning as designed and in accordance with the performance/maintenance requirements of 12VAC5-613 | Approved | EHD - Chickahominy | Miller’s Septic Service | 1942001063 | K.R. Trapper | Davis | 1.000000 | 1000 | Orenco Advantex |  | Pump | Gravity | Trenches | Not Applicable | 600.000000 |  | ["Attached Growth Medium","Control Operation","Dispersal System Operation","Distribution Pump Operation","Effluent Screens","Level Sensor Operation","Recirculation Pump","Septic Tank Baffles","SludgeScum Accumulation"] | YES | Musty | Clear | [15 empty] | Routine Service. Primary Septic Tank - normal level - effluent screen serviced. Processing Tank - recirc - pump, media drapes & spray grid serviced. Processing Tank - discharge - pump serviced, float sensors & controls operating. | This AOSS is functioning as designed and in accordance with the performance/maintenance requirements of 12VAC5-613 | 08/25/2021 | Jan 1 1900 7:30AM
03/23/2021 |  | Follow-Up | 154-07-0498 | Louisa | This alternative discharging system is functioning as designed and in accordance with the performance/maintenance requirements of 12VAC5-640 | Approved | EHD - Blue Ridge | Dominion Septic, Inc | 1942001068 | David | Stewart | 2.000000 |  | Biomicrobics MicroFAST | none | Pump | Pressure | Drip | Not Applicable |  |  |  | NA | [15 empty] | Will be sent separately | Inspected | Replaced Fast panel, added 6? vent to FAST and plugged 4? hole at grade, replaced post (provided by Church). Replaced check valves in zones 1 & 4 and repaired broken clean out cap by driveway. | This alternative discharging system is functioning as designed and in accordance with the performance/maintenance requirements of 12VAC5-640 | 04/13/2021 | 11:22 AM
08/25/2021 |  | RoutineScheduled | 18-100-0472 | Accomack | This AOSS is functioning as designed and in accordance with the performance/maintenance requirements of 12VAC5-613. | Approved | EHD - Eastern Shore | Environmental Systems Service | 1942001050 | Troy | Jenkins | [9 empty] | [] | [] | [8 empty] | 08/25/2021 |  | 6.000000 |  |  | 9.750000 | 9.560000 |  | Attached to this report |  |  | This AOSS is functioning as designed and in accordance with the performance/maintenance requirements of 12VAC5-613. | 09/10/2021 | 12:00 AM
05/12/2021 | Alternative | RoutineScheduled | SD-10-169 | Fauquier | This AOSS is functioning as designed and in accordance with the performance/maintanence requirements of 12VAC5-613 | Approved | EHD - Rappahannock-Rapidan | Soils, Inc. | 1942001004 | Mark | Smith | 1.000000 |  | Puraflo | none | Pump | Gravity | Trenches | Not Applicable |  | ["Effluent Screens"] | ["Effluent Screens"] | YES | [15 empty] | Will be sent separately | Inspected |  | This AOSS is functioning as designed and in accordance with the performance/maintanence requirements of 12VAC5-613 | 05/31/2021 | 09:07 AM
04/23/2021 |  | Routine/Scheduled | 08-120-0020A | Chesterfield | This AOSS is functioning as designed and in accordance with the performance/maintenance requirements of 12VAC5-613 | Approved | EHD - Chesterfield | Miller’s Septic Service | 1942001063 | K.R. Trapper | Davis | 1.000000 | 1000 | Orenco Advantex |  | Pump | Pressure | Discharge | UV | 450.000000 |  | ["Attached Growth Medium","Control Operation","Dispersal System Operation","Distribution Pump Operation","Effluent Screens","Level Sensor Operation","Recirculation Pump","Septic Tank Baffles","SludgeScum Accumulation"] | YES | None | Clear | [15 empty] | Routine Service - SPRAY IRRIGATION Processing Tank - normal level - RSV, recirc pump, Effluent Screen serviced. Treatment Module - media drapes & spray grid serviced. U.V. - functioning - bulb / quartz crystal serviced. Pump Tank - normal level - pump serviced - float sensors & controls operating. Spray Field - Two heads - Dispersal pattern appears true - no standing water present. | This AOSS is functioning as designed and in accordance with the performance/maintenance requirements of 12VAC5-613 | 04/26/2021 | Jan 1 1900 7:15AM
10/05/2021 |  | RoutineScheduled | 179-STS-91626 | Stafford | This AOSS is functioning as designed and in accordance with the performance/maintenance requirements of 12VAC5-613. | Approved | EHD - Rappahannock | Inboden Environmental Services, Inc | 1942001083 | Terry | Inboden | [8 empty] | 3850.000000 | [] | [] |  |  |  | 7.400000 | 4.250000 | [14 empty] | This AOSS is functioning as designed and in accordance with the performance/maintenance requirements of 12VAC5-613. | 11/10/2021 | 02:15 PM
01/28/2021 |  | RoutineScheduled | 033-15-0073-SP | Caroline | This AOSS is functioning as designed and in accordance with the performance/Maintenance requirements of 12VAC5-613 | Approved | EHD - Rappahannock | EcoSeptix Alliance | 1942001060 | Rob | Martin | 1.000000 |  | none | none | Pump | Gravity | Drip | Not Applicable |  | ["Recirculation Pump" ,"Dispersal System Operation" ,"Distribution Pump Operation" ,"Effluent Screens" ,"Attached Growth Medium" ,"Auxiliary Filter"] | ["Attached Growth Medium" ,"Distribution Pump Operation" ,"Effluent Screens" ,"Recirculation Pump" ,"Dispersal System Operation" ,"Auxiliary Filter"] | YES | [15 empty] | Will be sent separately | Inspected |  | This AOSS is functioning as designed and in accordance with the performance/Maintenance requirements of 12VAC5-613 | 04/09/2021 | 03:25 PM
03/23/2021 |  | RoutineScheduled | 179-09-0045-SWP | Stafford | This alternative discharging system is functioning as designed and in accordance with the performance/maintenance requirements of 12VAC5-640 | Approved | EHD - Rappahannock | EcoSeptix Alliance | 1942001101 | Joe | Malloy | 1.000000 |  | Orenco Advantex | none | Pump | Gravity | Drip | Not Applicable |  | ["Dispersal System Operation" ,"Distribution Pump Operation" ,"Effluent Screens" ,"Recirculation Pump" ,"Disinfection" ,"Auxiliary Filter" ,"Attached Growth Medium"] | ["Distribution Pump Operation" ,"Effluent Screens" ,"Recirculation Pump" ,"Attached Growth Medium" ,"Disinfection" ,"Dispersal System Operation" ,"Auxiliary Filter"] | YES | Pungent | Black | [13 empty] | Will be sent separately | Inspected | The effluent was darker than normal and had a strong odor which is unusual with an Advantex system. We will plan a follow-up visit for further evaluation and possible consultation with the manufacturer. | This alternative discharging system is functioning as designed and in accordance with the performance/maintenance requirements of 12VAC5-640 | 04/09/2021 | 03:25 PM
05/23/2021 |  | RoutineScheduled | SD-14-239 | Fauquier | This AOSS is functioning as designed and in accordance with the performance/maintenance requirements of 12VAC5-613. | Approved | EHD - Rappahannock-Rapidan | Brown's Septic Inspections LLC |  | Jason | Brown | 1.000000 | 1500 | Septic | Pura-Flo | Pump | Gravity | Trenches | Not Applicable |  | [] | [] | YES | Musty | Discolored | [16 empty] | This AOSS is functioning as designed and in accordance with the performance/maintenance requirements of 12VAC5-613. | 06/08/2021 | 03:30 PM
12/22/2021 |  | RoutineScheduled | 181-15-0043 | Rockbridge | This AOSS is functioning as designed and in accordance with the performance/maintenance requirements of 12VAC5-613. | Approved | EHD - Central Shenandoah | Hunter E. Ayres, General Contractor | 1942001166 | Hunter | Ayres | 2.000000 | 4000 | Ecopod | Biomicrobics MicroFAST | Pump | Pressure | Drip | Not Applicable |  | ["Auxiliary Filter","Effluent Screens"] | ["Auxiliary Filter","Effluent Screens"] | YES | [17 empty] | All filters checked and cleaned. All control panels and pumps functioning properly. No apparent leaks in system or drain field area. System did not need to be pumped. Lids were properly secured. | This AOSS is functioning as designed and in accordance with the performance/maintenance requirements of 12VAC5-613. | 12/22/2021 | 03:30 PM
11/09/2021 | Alternative | Routine/Scheduled | 166-11-065 | Northumberland | This AOSS is functioning as designed and in accordance with the performance/maintenance requirements of 12VAC5-613. | Approved | EHD - Three Rivers | Thomas W. Beasley Septic Contractor | 1944001751 | Thomas | Beasley | 2.000000 | 1000 |  |  | Pump | Gravity | Pad |  |  | ["Control Operation","Dispersal System Operation","Distribution Pump Operation","Effluent Screens","Level Sensor Operation","SludgeScum Accumulation"] | ["Control Operation","Dispersal System Operation","Distribution Pump Operation","Effluent Screens","Level Sensor Operation","SludgeScum Accumulation"] | YES | [18 empty] | This AOSS is functioning as designed and in accordance with the performance/maintenance requirements of 12VAC5-613. | 11/09/2021 | 04:31 PM
09/13/2021 |  | RoutineScheduled | 12-152-A1 | Lee | This AOSS is functioning as designed and in accordance with the performance/maintenance requirements of 12VAC5-613. | Approved | EHD - Lenowisco | S.E.P.T.I.C., Inc. | 1942001097 | Denny | Deel |  |  | Norweco |  | Gravity | Gravity | Discharge | Chlorination | 200.000000 | ["BlowerCompressorAerator Operation","Disinfection","Dispersal System Operation","Control Operation","SludgeScum Accumulation"] | ["BlowerCompressorAerator Operation","Disinfection","Control Operation","Dispersal System Operation","SludgeScum Accumulation"] | YES | Musty | Clear | [16 empty] | This AOSS is functioning as designed and in accordance with the performance/maintenance requirements of 12VAC5-613. | 09/13/2021 | 12:00 AM
10/11/2021 |  | RoutineScheduled | 124-STS-2379 | Hanover | This AOSS is functioning as designed and in accordance with the performance/maintenance requirements of 12VAC5-613. | Rejected | EHD - Chickahominy | Drainfield Solutions, LLC | 2705163102 | Michele | Ware | [9 empty] | ["Control Operation","Effluent Screens"] | ["Control Operation","Dispersal System Operation","Other","SludgeScum Accumulation","Level Sensor Operation"] | [19 empty] | This AOSS is functioning as designed and in accordance with the performance/maintenance requirements of 12VAC5-613. | 02/18/2022 | Jan 1 1900 11:35AM
08/09/2021 |  | Routine/Scheduled | 175-15-0477 | Prince William | This AOSS is functioning as designed and in accordance with the performance/maintenance requirements of 12VAC5-613 | Approved | EHD - Prince William | SES Mid Atlantic | 1942001203 | Michael | Green |  |  | Biomicrobics MicroFAST |  |  |  |  | UV |  | ["Auxiliary Filter","BlowerCompressorAerator Operation","Disinfection"] | ["Auxiliary Filter","BlowerCompressorAerator Operation","Disinfection"] | N/A | Musty | Clear | [15 empty] | Pump Amps 8.01 ETM 2792 hrs Cycles 17627 Water Meter Reading 975100 Septic Sludge 3" Scum 0 Pump Sludge 2" Scum 0 On 9 mins 50 secs Off 1 hr 23 mins | This AOSS is functioning as designed and in accordance with the performance/maintenance requirements of 12VAC5-613 | 08/09/2021 | 03:27 PM
04/07/2021 |  | Routine/Scheduled | 175-19-0166 | Prince William | This alternative discharging system is not functioning as designed or in accordance with the performance /maintenance requirements of 12VAC5-640 | Approved | EHD - Prince William | SES Mid Atlantic | 1942001203 | Michael | Green |  |  | Orenco Advantex |  |  |  |  | Not Applicable |  | ["Attached Growth Medium","Effluent Screens","Recirculation Pump"] | ["Attached Growth Medium","Effluent Screens","Recirculation Pump"] | YES | Musty | Clear | [15 empty] | Pump Amps 9.10 ETM 220 hrs Cycles 39354 Pump Amps 8.92 ETM 163 hrs Cycles 1030 Water Meter Reading 91600 Septic Sludge 3" Scum 3" ATU Sludge 0 Scum 0 Pump Sludge 0 Scum 0 On 9 mins 53 secs Off 5 hrs 41 mins | This alternative discharging system is not functioning as designed or in accordance with the performance /maintenance requirements of 12VAC5-640 | 04/07/2021 | 10:51 AM
08/18/2021 |  | Routine/Scheduled | 093-18-0153 | Isle Of Wight | This AOSS is functioning as designed and in accordance with the performance/maintenance requirements of 12VAC5-613 | Approved | EHD - Western Tidewater | R & K Septic, Inc. | 1942001066 | Mary | VanHolten |  |  | Microfast |  | Pump |  |  |  |  | ["Attached Growth Medium","BlowerCompressorAerator Operation","Control Operation","Dispersal System Operation","Distribution Pump Operation","Level Sensor Operation","SludgeScum Accumulation"] | ["Attached Growth Medium","BlowerCompressorAerator Operation","Control Operation","Dispersal System Operation","Distribution Pump Operation","Level Sensor Operation","SludgeScum Accumulation"] | N/A | None | Clear | 8.000000 | 5.000000 | [14 empty] | This AOSS is functioning as designed and in accordance with the performance/maintenance requirements of 12VAC5-613 | 08/18/2021 | Jan 1 1900 10:30AM
03/04/2021 |  | RoutineScheduled | SWP-05-40 | King George | This AOSS is functioning as designed and in accordance with the performance/maintenance requirements of 12VAC5-613. | Approved | EHD - Rappahannock | Wastemaster Inc |  | Timothy | Jenkins | 2.000000 |  | ATU |  | Pump | Pressure | Drip |  |  | [] | [] | [19 empty] | This AOSS is functioning as designed and in accordance with the performance/maintenance requirements of 12VAC5-613. | 03/11/2021 | 12:30 PM
06/23/2021 |  | Routine/Scheduled | 05-118-0013 | Charles City | This alternative discharging system is functioning as designed and in accordance with the performance/maintenance requirements of 12VAC5-640 | Approved | EHD - Chickahominy | Miller's Septic Service | 1942001063 | K.R. Trapper | Davis | 1.000000 | 1500 | Orenco Advantex |  | Gravity | Gravity | Discharge | Chlorination | 600.000000 |  | ["Attached Growth Medium","Control Operation","Disinfection","Dispersal System Operation","Effluent Screens","Level Sensor Operation","Recirculation Pump","Septic Tank Baffles","SludgeScum Accumulation"] | YES | None | Clear | [15 empty] | Routine Service Processing Tank - normal level - RSV, Recirc Pump, & Effluent screen serviced. Treatment Module - media drapes & spray grid serviced. Chlorinators clear of debris and free flowing. Discharge point clear of debris. No laboratory sampling obtained !!! | This alternative discharging system is functioning as designed and in accordance with the performance/maintenance requirements of 12VAC5-640 | 07/05/2021 | Jan 1 1900 7:30AM
03/05/2021 |  | RoutineScheduled |  | Loudoun | This alternative discharging system is functioning as designed and in accordance with the performance/maintenance requirements of 12VAC5-640 | Approved | EHD - Loudoun | Mckim Construction | 1942001330 | Michelle | Mckim | 1.000000 |  | Orenco Advantex | none | Pump | Gravity | Trenches | Not Applicable |  |  |  | NA | [15 empty] | Will be sent separately | Inspected |  | This alternative discharging system is functioning as designed and in accordance with the performance/maintenance requirements of 12VAC5-640 | 04/14/2021 | 04:27 PM
12/28/2021 |  | Routine/Scheduled | 124-STS-2379 | Fairfax | This alternative discharging system is not functioning as designed or in accordance with the performance/maintenance requirements of 12VAC5-640. | Approved | EHD - Fairfax | SES Mid Atlantic | 1942001203 | Michael | Green |  |  | Sandfilter, Recirculating |  |  |  |  | UV |  | ["Effluent Screens","Level Sensor Operation"] | ["Effluent Screens","Level Sensor Operation"] | YES | Musty | Clear | 7.200000 | 24.700000 |  | 0.000000 |  | 12/28/2021 | Sample Tap | 11.000000 |  | 579.000000 | [5 empty] | Pump 1 Amps 10.53 ETM 33 hrs Cycles 687 Pump 2 Amps 10.69 ETM 32 hrs Cycles 674 Septic Sludge 2" Scum 0.25 Pump Sludge 0 Scum 0 On 3 mins 09 secs Off 3 hrs | This alternative discharging system is not functioning as designed or in accordance with the performance/maintenance requirements of 12VAC5-640. | 12/28/2021 | Jan 1 1900 10:10AM
11/26/2021 |  | RoutineScheduled | 171-STS-33896 | Shenandoah | This AOSS should now return to normal function after having provided the above state routine maintenance. | Approved | EHD - Lord Fairfax | Inboden Environmental Services, Inc | 1942001173 | Darrin | Plauger | [9 empty] | [] | [] |  | None | Clear | 6.410000 |  |  |  |  | 11/26/2021 |  | 72.000000 |  |  | 22.500000 |  |  |  |  | This is a new Advantex system. We will have maintenance investigate and resample the BOD | This AOSS should now return to normal function after having provided the above state routine maintenance. | 12/14/2021 | 02:00 PM
01/23/2021 |  | RoutineScheduled | SD-92-200 | Culpeper | This AOSS is not functioning as designed or in accordance with the performance/maintenance requirements. | Approved | EHD - Rappahannock-Rapidan | Wastemaster Inc |  | Timothy | Jenkins | 2.000000 |  | ATU | Polishing Sand Filter | Pump | Gravity | Discharge | Chlorination |  | [] | [] |  | Musty | Clear | 6.800000 |  | 22.000000 | 2.200000 | [11 empty] | Effluent pump has failed | This AOSS is not functioning as designed or in accordance with the performance/maintenance requirements. | 01/29/2021 | 01:25 PM
06/28/2021 |  | RoutineScheduled |  | Loudoun | This AOSS is functioning as designed and in accordance with the performance/maintenance requirements of 12VAC5-613 | Pending Review | EHD - Loudoun | Aquarobic Services | 1934000142 | Michael | Blake |  |  | none | none | Pump | Gravity | Mound | Not Applicable |  | ["Level Sensor Operation" ,"BlowerCompressorAerator Operation" ,"Auxiliary Filter"] | ["Level Sensor Operation" ,"Auxiliary Filter"] | NA | Musty | Clear | [13 empty] | Will be sent separately | Inspected | Heavy points of aeration have developed. Owner has agreed to repair the manifold. Cleaned the air filter. | This AOSS is functioning as designed and in accordance with the performance/maintenance requirements of 12VAC5-613 | 07/01/2022 | 10:30 AM
08/19/2021 |  | Reportable Incident | 228-16-0418 | Virginia Beach | This AOSS should now return to normal function after having provided the above state routine maintenance | Approved | EHD - Virginia Beach | R & K Septic, Inc. | 1942001066 | Mary | VanHolten |  |  | Clearstream ATU | [6 empty] | ["BlowerCompressorAerator Operation","Control Operation"] | ["BlowerCompressorAerator Operation","Control Operation"] | N/A | [17 empty] | Replaced aerator | This AOSS should now return to normal function after having provided the above state routine maintenance | 08/19/2021 | Jan 1 1900 2:00PM
03/22/2021 |  | Routine/Scheduled | 228-15-0354 | Virginia Beach | This AOSS is functioning as designed and in accordance with the performance/maintenance requirements of 12VAC5-613 | Approved | EHD - Virginia Beach | R & K Septic, Inc. | 1942001066 | Mary | VanHolten |  |  | Clearstream ATU |  | Pump |  | Drip | UV |  | ["BlowerCompressorAerator Operation","Control Operation","Disinfection","Dispersal System Operation","Distribution Pump Operation","Level Sensor Operation","SludgeScum Accumulation"] | ["BlowerCompressorAerator Operation","Control Operation","Disinfection","Dispersal System Operation","Distribution Pump Operation","Level Sensor Operation","SludgeScum Accumulation"] | N/A | None | Clear | 7.000000 | 5.000000 | [14 empty] | This AOSS is functioning as designed and in accordance with the performance/maintenance requirements of 12VAC5-613 | 03/22/2021 | Jan 1 1900 12:45PM
11/02/2021 |  | RoutineScheduled | 175-16-0043 | Prince William | This AOSS is functioning as designed and in accordance with the performance/maintenance requirements of 12VAC5-613. | Approved | EHD - Prince William | Dabney & Crooks, Inc. | 1942001489 | Robert | Fessler | 2.000000 | 2,000 | EZ Treat |  | Pump |  | Discharge | UV | 500.000000 | ["Attached Growth Medium","Disinfection","Distribution Pump Operation","Level Sensor Operation","Septic Tank Baffles"] | ["Attached Growth Medium","Disinfection","Distribution Pump Operation","Level Sensor Operation","Septic Tank Baffles"] | NA | Musty | Clear | 7.400000 | [15 empty] | This AOSS is functioning as designed and in accordance with the performance/maintenance requirements of 12VAC5-613. | 11/04/2021 | 12:00 AM
12/15/2021 |  |  | 027-STS-15561 | Buchanan | This AOSS is functioning as designed and in accordance with the performance/maintenance requirements of 12VAC5-613. | Approved | EHD - Cumberland Plateau | S.E.P.T.I.C., Inc. | 1942001097 | Denny | Deel | [9 empty] | [] | [] | [8 empty] | 12/15/2021 |  | 5.930000 | [5 empty] | Attached to this report |  | BOD: 5.93 TSS: BDL | This AOSS is functioning as designed and in accordance with the performance/maintenance requirements of 12VAC5-613. | 12/15/2021 | 12:00 AM
04/01/2021 |  | RoutineScheduled | 151-09-0225 | Lancaster | This AOSS is functioning as designed and in accordance with the performance/maintenance requirements of 12VAC5-613. | Approved | EHD - Three Rivers | Church View Septic Service Inc. | 1942001302 | Charles | Langford | 1.000000 | 1000 | Ecoflo |  | Pump | Gravity | Trenches | Not Applicable |  | ["None"] | ["None"] | [19 empty] | This AOSS is functioning as designed and in accordance with the performance/maintenance requirements of 12VAC5-613. | 05/03/2021 | 12:00 AM
01/15/2021 |  | Routine/Scheduled | 01-120-0841A | Chesterfield | This AOSS is functioning as designed and in accordance with the performance/maintenance requirements of 12VAC5-613 | Approved | EHD - Chesterfield | Madison Environmental LLC | 1942001333 | Larry | Madison, Jr. | 3.000000 |  | Orenco Advantex |  | Pump |  |  |  |  | ["Attached Growth Medium","Control Operation","Distribution Pump Operation","Recirculation Pump","Septic Tank Baffles"] | ["Attached Growth Medium","Control Operation","Distribution Pump Operation","Recirculation Pump","Septic Tank Baffles"] | N/A | [18 empty] | This AOSS is functioning as designed and in accordance with the performance/maintenance requirements of 12VAC5-613 | 01/15/2021 | Jan 1 1900 3:00PM
09/27/2021 |  | RoutineScheduled | 145-10-0033 | Highland | This AOSS is functioning as designed and in accordance with the performance/maintanence requirements of 12VAC5-613 | Approved | EHD - Central Shenandoah | Onsite Wastewater Services - May Supply | 1942001627 | Drew | Shull | 1.000000 |  | Biomicrobics MicroFAST | none | Pump | Pressure | Drip | Not Applicable |  | ["BlowerCompressorAerator Operation"] | ["BlowerCompressorAerator Operation"] | NA | Musty | Clear | [13 empty] | Will be sent separately | Inspected | upon inspection, blower found to be inoperable. replaced blower, inspection completed and system operating per requirements. system extremely clean and maintained well. property is for sale. | This AOSS is functioning as designed and in accordance with the performance/maintanence requirements of 12VAC5-613 | 10/01/2021 | 08:11 AM
11/09/2021 | Alternative | Routine/Scheduled | 166-11-149 | Northumberland | This AOSS is functioning as designed and in accordance with the performance/maintenance requirements of 12VAC5-613. | Approved | EHD - Three Rivers | Miller's Septic Service | 1942001468 | Kevin | Blasing | 1.000000 | 1000 | Puraflo |  | Pump | Gravity | Pad | Not Applicable | 600.000000 |  | ["Attached Growth Medium","Control Operation","Dispersal System Operation","Distribution Pump Operation","Effluent Screens","Level Sensor Operation","Septic Tank Baffles","SludgeScum Accumulation"] | YES | Musty | Clear | [15 empty] | Routine Service Primary Septic Tank - normal level - effluent screen serviced. PUmp Tank - float sensors, pump & controls operating. BioFilters - Five Modules - peatmoss in good condition - raked / turned. | This AOSS is functioning as designed and in accordance with the performance/maintenance requirements of 12VAC5-613. | 11/15/2021 | 07:45 AM
09/09/2021 |  | RoutineScheduled | SWP-05-345 | Stafford | This AOSS is functioning as designed and in accordance with the performance/maintanence requirements of 12VAC5-613 | Approved | EHD - Rappahannock | Dominion Septic, Inc | 1942001068 | David | Stewart | 2.000000 |  | Ecoflo | none | Pump | Gravity | Trenches | Not Applicable |  | ["Septic Tank Baffles" ,"SludgeScum Accumulation" ,"Attached Growth Medium" ,"Distribution Pump Operation" ,"Effluent Screens" ,"Level Sensor Operation"] | ["Effluent Screens" ,"Level Sensor Operation" ,"Septic Tank Baffles" ,"SludgeScum Accumulation" ,"Attached Growth Medium" ,"Distribution Pump Operation"] | YES | [15 empty] | Will be sent separately | Inspected | Added inlet riser to waterproof and provide future access. Resealed septic tank #2 wedge lid, septic tank #1 concrete riser and septic tank #2 concrete riser. Added inlet tee to septic tank #1 & #2. After a clearer look I guesstimated drainfield perimeter and marked with 6 flags. Many trees are on the drainfield. Must remove trees and grind stumps or chemically treat to prevent re-growth. Needs to be cleared 10 ft. outside of flagged area or to property line, which ever is closet. Homeowner to clear drainfield. | This AOSS is functioning as designed and in accordance with the performance/maintanence requirements of 12VAC5-613 | 10/04/2021 | 05:48 AM
12/08/2021 |  | RoutineScheduled | 177-06-0309-SWP | Spotsylvania | This AOSS is not functioning as designed or in accordance with the performance/maintenance requirements | Approved | EHD - Rappahannock | EcoSeptix Alliance | 1942001101 | Joe | Malloy | 1.000000 |  | EcoPod | none | Pump | Gravity | Drip | Not Applicable |  | ["Attached Growth Medium" ,"Auxiliary Filter" ,"BlowerCompressorAerator Operation" ,"Dispersal System Operation"] | ["Attached Growth Medium" ,"Auxiliary Filter" ,"BlowerCompressorAerator Operation"] | NA | Musty | Clear | [13 empty] | Will be sent separately | Inspected | We replaced a broken tee & solenoid cap in the headworks box. We recommend installing a new heater in the headworks box. The zones do not appear to be dosing equally. We recommend replacing both check valves in the drip dispersal system. | This AOSS is not functioning as designed or in accordance with the performance/maintenance requirements | 01/05/2022 | 01:41 PM
02/15/2021 |  | RoutineScheduled | 03-100-0411 | Accomack | This AOSS is functioning as designed and in accordance with the performance/maintenance requirements of 12VAC5-613. | Approved | EHD - Eastern Shore | Bundick Well & Pump | 1942001051 | Peter | Duer | 1.000000 | 1250 | Septic Tank | Puraflo | Gravity | Pressure | Pad | Not Applicable | 600.000000 | ["None"] | ["None"] | YES | [18 empty] | This AOSS is functioning as designed and in accordance with the performance/maintenance requirements of 12VAC5-613. | 02/22/2021 | 11:10 AM
12/29/2021 |  | RoutineScheduled | 177-13-0048-SWP | Spotsylvania | This AOSS is functioning as designed and in accordance with the performance/maintenance requirements of 12VAC5-613 | Approved | EHD - Rappahannock | Dominion Septic, Inc | 1942001403 | Isail | Marquez | 1.000000 |  | Orenco Advantex | none | Pump | Gravity | Drip | Not Applicable |  | ["Level Sensor Operation" ,"Recirculation Pump" ,"Control Operation"] | ["Level Sensor Operation" ,"Recirculation Pump" ,"Control Operation"] | NA | None | Clear | [13 empty] | Will be sent separately | Inspected | Mother board not registering pump counts battery 3v. Roots in wedge lid septic tanks but no alarms when it rains. | This AOSS is functioning as designed and in accordance with the performance/maintenance requirements of 12VAC5-613 | 01/07/2022 | 06:18 AM
01/05/2021 |  | RoutineScheduled | 175-07-0051 | Prince William | This AOSS is not functioning as designed or in accordance with the performance/Maintenance requirements | Approved | EHD - Prince William | EcoSeptix Alliance | 1942001060 | Rob | Martin | 1.000000 |  | Delta Environmental Products, DF Series | none | Pump | Gravity | Drip | Not Applicable |  | ["Distribution Pump Operation" ,"BlowerCompressorAerator Operation" ,"Auxiliary Filter"] | ["Distribution Pump Operation" ,"Auxiliary Filter" ,"BlowerCompressorAerator Operation"] | NA | [15 empty] | Will be sent separately | Inspected | Upon arrival the system was in high level with alarm turned off. We cleaned the clogged pump screen but could not clean the solenoids because they were under water. Zone checkvalves are not holding and should be replaced. | This AOSS is not functioning as designed or in accordance with the performance/Maintenance requirements | 04/09/2021 | 03:25 PM
04/30/2021 |  | RoutineScheduled |  | Loudoun | This alternative discharging system is functioning as designed and in accordance with the performance/maintenance requirements of 12VAC5-640 | Approved | EHD - Loudoun | Catoctin Environmental | 1942001137 | Cameron | Creighton | 1.000000 |  | none | none | Pump | Gravity | Trenches | Not Applicable |  |  |  | NA | [15 empty] | Will be sent separately | Inspected |  | This alternative discharging system is functioning as designed and in accordance with the performance/maintenance requirements of 12VAC5-640 | 05/27/2021 | 01:26 PM
11/01/2021 |  | Routine/Scheduled | 228-18-0308 | Virginia Beach | This AOSS is functioning as designed and in accordance with the performance/maintenance requirements of 12VAC5-613. | Approved | EHD - Virginia Beach | R & K Septic, Inc. | 1942001066 | Mary | VanHolten |  |  | Clearstream ATU |  | Pump |  | Drip | UV |  | ["BlowerCompressorAerator Operation","Control Operation","Disinfection","Dispersal System Operation","Distribution Pump Operation","Level Sensor Operation","SludgeScum Accumulation"] | ["BlowerCompressorAerator Operation","Control Operation","Disinfection","Dispersal System Operation","Distribution Pump Operation","Level Sensor Operation","SludgeScum Accumulation"] | N/A | None | Clear | 8.000000 | 3.000000 | [14 empty] | This AOSS is functioning as designed and in accordance with the performance/maintenance requirements of 12VAC5-613. | 11/01/2021 | Jan 1 1900 3:05PM
04/22/2021 |  | Follow-Up |  | Loudoun | This AOSS is functioning as designed and in accordance with the performance/maintanence requirements of 12VAC5-613 | Approved | EHD - Loudoun | Mckim Construction | 1942001330 | Michelle | Mckim | 1.000000 |  | none | none | Gravity | Gravity |  | Not Applicable |  |  |  | NA | [15 empty] | Will be sent separately | Inspected | Loudoun issued repair permit. Riser was installed on outlet of septic tank with a A300 effluent filter. D-boxes were parget and the root filled header lines were replaced with 4" schedule 40 pvc pipe and camera snaked. County came out and passed repair. Backfilled and seeded | This AOSS is functioning as designed and in accordance with the performance/maintanence requirements of 12VAC5-613 | 05/27/2021 | 01:27 PM
04/24/2021 |  | Initial Visit | 139-03-0109 | Greene | This AOSS is functioning as designed and in accordance with the performance/maintenance requirements of 12VAC5-613. | Approved | EHD - Blue Ridge | Brown's Septic Inspections LLC |  | Jason | Brown | 2.000000 | 2000 | septic | Eco-flo | Gravity | Pressure | Drip | Not Applicable |  | [] | [] | YES | Musty | Clear | [14 empty] | Pumped Out |  | This AOSS is functioning as designed and in accordance with the performance/maintenance requirements of 12VAC5-613. | 05/15/2021 | 11:10 AM
12/07/2021 |  | Initial Visit | 179-STS-89329 | Stafford | This AOSS is functioning as designed and in accordance with the performance/maintenance requirements of 12VAC5-613 | Approved | EHD - Rappahannock | Dominion Septic, Inc | 1942001125 | Tom | Jackson |  |  | Orenco Advantex | none | Pump | Gravity | Drip | Not Applicable |  | ["Control Operation"] | ["Control Operation"] | NA | None | Clear | [13 empty] | Will be sent separately | Inspected | High level count is 5 in recirc tank, and 2 in discharge tank. Reset counters to zero. Supply and return lines are 1-1/4" pvc. | This AOSS is functioning as designed and in accordance with the performance/maintenance requirements of 12VAC5-613 | 01/07/2022 | 06:18 AM
12/09/2021 |  | RoutineScheduled | 179-18-0337-SP | Stafford | This AOSS is functioning as designed and in accordance with the performance/maintenance requirements of 12VAC5-613 | Approved | EHD - Rappahannock | EcoSeptix Alliance | 1942001101 | Joe | Malloy | 1.000000 |  | none | none | Pump | Gravity | Drip | Not Applicable |  | ["Effluent Screens" ,"Recirculation Pump" ,"Auxiliary Filter" ,"Attached Growth Medium" ,"Dispersal System Operation" ,"Distribution Pump Operation"] | ["Effluent Screens" ,"Recirculation Pump" ,"Auxiliary Filter" ,"Attached Growth Medium" ,"Dispersal System Operation" ,"Distribution Pump Operation"] | YES | Musty | Cloudy | [13 empty] | Will be sent separately | Inspected |  | This AOSS is functioning as designed and in accordance with the performance/maintenance requirements of 12VAC5-613 | 01/05/2022 | 01:41 PM
08/31/2021 |  | RoutineScheduled | {FIPSCode}-STS-14975 | Pittsylvania | This AOSS is functioning as designed and in accordance with the performance/maintenance requirements of 12VAC5-613. | Approved | EHD - Pittsylvania-Danville | Acres of Virginia, Inc. | 1942001044 | Melvin | Collins | 1.000000 | 1000 | Aqua Klear | none | Gravity | Gravity | Discharge | UV | 450.000000 | ["Effluent Screens"] | [] | YES | [18 empty] | This AOSS is functioning as designed and in accordance with the performance/maintenance requirements of 12VAC5-613. | 10/01/2021 | 02:00 PM
03/24/2021 |  | RoutineScheduled |  | Loudoun | This alternative discharging system is functioning as designed and in accordance with the performance/maintenance requirements of 12VAC5-640 | Approved | EHD - Loudoun | Catoctin Environmental | 1942001137 | Cameron | Creighton | 1.000000 |  | none | none | Pump | Gravity | Trenches | Not Applicable |  |  |  | NA | [15 empty] | Will be sent separately | Inspected |  | This alternative discharging system is functioning as designed and in accordance with the performance/maintenance requirements of 12VAC5-640 | 05/27/2021 | 01:26 PM
07/29/2021 |  | RoutineScheduled | 033-08-0163-swp | Caroline | This AOSS is functioning as designed and in accordance with the performance/maintenance requirements of 12VAC5-613. | Approved | EHD - Rappahannock | Wastemaster Inc |  | Timothy | Jenkins | 2.000000 |  | PuraFlo |  | Pump | Gravity | Discharge | UV |  | [] | [] |  | Musty | Clear | 7.700000 | [14 empty] | Unable to access trash tank. | This AOSS is functioning as designed and in accordance with the performance/maintenance requirements of 12VAC5-613. | 09/28/2021 | 10:35 AM
10/01/2021 |  | RoutineScheduled |  | Loudoun | This AOSS is functioning as designed and in accordance with the performance/maintenance requirements of 12VAC5-613 | Pending Payment | EHD - Loudoun | Larry Royston Septic Service, LLC | 1942001325 | Larry | Royston | 1.000000 |  | Biomicrobics MicroFAST | none | Pump | Gravity | Trenches | Not Applicable |  |  |  | NA | None | Clear | [13 empty] | Will be sent separately | Inspected |  | This AOSS is functioning as designed and in accordance with the performance/maintenance requirements of 12VAC5-613 | 05/19/2023 | 10:02 AM
03/05/2021 |  | RoutineScheduled | 02-163-0155 | New Kent | This AOSS should now return to normal function after having provided the above state routine maintenance. | Approved | EHD - Chickahominy | Onsite Maintenance Team | 1942001039 | Corey | Braxton | 3.000000 |  | Bio Microbics Microfast |  | Pump | Pressure | Drip |  | 250.000000 | [] | ["Effluent Screens","Level Sensor Operation","Control Operation","BlowerCompressorAerator Operation","Dispersal System Operation"] | YES | Musty | Clear | 7.450000 |  |  |  | Effluent DO - 7.2 Turbidity - 21.55 | [11 empty] | This AOSS should now return to normal function after having provided the above state routine maintenance. | 03/05/2021 | 12:00 AM
06/23/2021 |  | RoutineScheduled |  | Loudoun | This AOSS is functioning as designed and in accordance with the performance/maintanence requirements of 12VAC5-613 | Approved | EHD - Loudoun | Eco Virginia | 1942001235 | William | Poindexter | 1.000000 |  | Puraflo | none | Pump | Gravity | Trenches | Not Applicable |  | ["BlowerCompressorAerator Operation"] | ["BlowerCompressorAerator Operation"] | NA | [15 empty] | Will be sent separately | Inspected | Replaced blower | This AOSS is functioning as designed and in accordance with the performance/maintanence requirements of 12VAC5-613 | 07/19/2021 | 04:17 PM
01/04/2021 |  | Routine/Scheduled | 157-17-0085 | Mathews | This AOSS is functioning as designed and in accordance with the performance/maintenance requirements of 12VAC5-613 | Approved | EHD - Three Rivers | Miller’s Septic Service | 1942001063 | K.R. Trapper | Davis | 1.000000 | 1000 | Multiflo FTB |  | Pump | Manifold | Elevated Sand Mound | None | 450.000000 |  | ["Blower/Compressor/Aerator Operation","Control Operation","Dispersal System Operation","Distribution Pump Operation","Effluent Screens","Level Sensor (Float) Operation","Septic Tank Baffles","Sludge/Scum Accumulation"] | N/A | Musty | Clear | [15 empty] | Routine Service Septic tank - high level - clogged filter - serviced and returned to normal level. Aeration tank - normal level - aerator serviced - weir deck flushed. pump Tank - normal level - pump, float sensors & controls operating. Mound system walked - no indications of surfacing. | This AOSS is functioning as designed and in accordance with the performance/maintenance requirements of 12VAC5-613 | 01/05/2021 | 08:45 AM
06/02/2021 |  |  |  | King William | This AOSS is functioning as designed and in accordance with the performance/maintenance requirements of 12VAC5-613. | Pending Review | EHD - Three Rivers | C&W Hanover Septic | 1942001281 | William | Shaw | [9 empty] | ["Attached Growth Medium","Control Operation","Distribution Pump Operation","Recirculation Pump"] | ["Attached Growth Medium","Distribution Pump Operation","Recirculation Pump","Control Operation"] | [19 empty] | This AOSS is functioning as designed and in accordance with the performance/maintenance requirements of 12VAC5-613. | 06/29/2021 | 12:00 AM
06/14/2021 |  |  | 033-19-0017-SP | Caroline | This AOSS is functioning as designed and in accordance with the performance/maintenance requirements of 12VAC5-613. | Approved | EHD - Rappahannock | Drainfield Solutions | 2705163102 | Michele | Ware | 2.000000 |  | PuraSys | [6 empty] | [] | ["Attached Growth Medium","Auxiliary Filter","Control Operation","Dispersal System Operation","Effluent Screens","Distribution Pump Operation","Level Sensor Operation","SludgeScum Accumulation","Other"] | YES | [18 empty] | This AOSS is functioning as designed and in accordance with the performance/maintenance requirements of 12VAC5-613. | 01/19/2022 | 12:00 AM
10/16/2021 |  | Routine/Scheduled | 234-17-0051 | Chesapeake | This AOSS is functioning as designed and in accordance with the performance/maintenance requirements of 12VAC5-613. | Approved | EHD - Chesapeake | R & K Septic, Inc. | 1942001066 | Mary | VanHolten |  |  | Clearstream ATU |  | Pump |  |  | Not Applicable |  | ["BlowerCompressorAerator Operation","Control Operation","Dispersal System Operation","Distribution Pump Operation","Level Sensor Operation","SludgeScum Accumulation"] | ["BlowerCompressorAerator Operation","Control Operation","Dispersal System Operation","Distribution Pump Operation","Level Sensor Operation","SludgeScum Accumulation"] |  | None | Clear | [16 empty] | This AOSS is functioning as designed and in accordance with the performance/maintenance requirements of 12VAC5-613. | 10/16/2021 | Jan 1 1900 1:35PM
02/24/2021 |  | RoutineScheduled | 124-STS-2379 | Fairfax | This AOSS is functioning as designed and in accordance with the performance/maintenance requirements of 12VAC5-613. | Approved | EHD - Fairfax | Great Falls Septic Service, Inc. | 2705051738 | Joshua | Hott | 1.000000 | 1875 | Septic | Puraflo | Pump | Gravity | Trenches | Not Applicable |  | ["Effluent Screens"] | ["Effluent Screens"] | YES | [18 empty] | This AOSS is functioning as designed and in accordance with the performance/maintenance requirements of 12VAC5-613. |  | 12:00 AM
05/05/2021 |  | RoutineScheduled | 69150230 | Frederick | This AOSS is functioning as designed and in accordance with the performance/maintenance requirements of 12VAC5-613. | Approved | EHD - Lord Fairfax | DeHaven's Backhoe Service | 1942001541 | Michael | Edmonson | 1.000000 | 1500 | Microfast |  | Pump | Pressure | Drip | Not Applicable | 450.000000 | ["None"] | ["SludgeScum Accumulation","BlowerCompressorAerator Operation","Auxiliary Filter","Control Operation","Dispersal System Operation"] | NO | [18 empty] | This AOSS is functioning as designed and in accordance with the performance/maintenance requirements of 12VAC5-613. | 05/10/2021 | 09:15 AM
03/01/2021 |  | Routine/Scheduled |  | Chesapeake | This AOSS is functioning as designed and in accordance with the performance/maintenance requirements of 12VAC5-613 | Pending Payment | EHD - Chesapeake | R & K Septic, Inc. | 1942001066 | Mary | VanHolten |  |  | Clearstream ATU |  | Pump |  |  | UV |  | ["Blower/Compressor/Aerator Operation","Control Operation","Disinfection","Dispersal System Operation","Distribution Pump Operation","Level Sensor Operation","Sludge/Scum Accumulation"] | ["Blower/Compressor/Aerator Operation","Control Operation","Disinfection","Dispersal System Operation","Distribution Pump Operation","Level Sensor Operation","Sludge/Scum Accumulation"] | N/A | None | Clear | 7.000000 | 3.000000 | [14 empty] | This AOSS is functioning as designed and in accordance with the performance/maintenance requirements of 12VAC5-613 | 03/01/2021 | Jan 1 1900 11:45AM
11/03/2021 |  | RoutineScheduled | 179-14-0194-SWP | Stafford | This AOSS is functioning as designed and in accordance with the performance/maintanence requirements of 12VAC5-613 | Approved | EHD - Rappahannock | Dominion Septic, Inc | 1942001403 | Isail | Marquez | 1.000000 |  | none | none | Gravity | Gravity | Trenches | Not Applicable |  | ["BlowerCompressorAerator Operation"] | ["BlowerCompressorAerator Operation"] | NA | None | Black | [5 empty] | 11/03/2021 | [7 empty] | Will be sent separately | Inspected | Treatment not working to well. Looks like bacteria is dead. Spoke to owner about Do's and dont's. System should be pumped out to start new bacteria ASAP. | This AOSS is functioning as designed and in accordance with the performance/maintanence requirements of 12VAC5-613 | 11/08/2021 | 07:03 AM
04/26/2021 |  | RoutineScheduled |  | Loudoun | This alternative discharging system is functioning as designed and in accordance with the performance/maintenance requirements of 12VAC5-640 | Approved | EHD - Loudoun | Catoctin Environmental | 1942001137 | Cameron | Creighton | 1.000000 |  | none | none | Pump | Gravity | Trenches | Not Applicable |  |  |  | NA | [15 empty] | Will be sent separately | Inspected | Recommend pumping tank and adding access riser. | This alternative discharging system is functioning as designed and in accordance with the performance/maintenance requirements of 12VAC5-640 | 05/27/2021 | 01:26 PM
01/20/2021 |  | RoutineScheduled | SWP-04-273 | Spotsylvania | This alternative discharging system is functioning as designed and in accordance with the performance/maintenance requirements of 12VAC5-640 | Approved | EHD - Rappahannock | EcoSeptix Alliance | 1942001101 | Joe | Malloy | 1.000000 |  | none | none | Pump | Gravity | Drip | Not Applicable |  | ["Dispersal System Operation" ,"Distribution Pump Operation" ,"BlowerCompressorAerator Operation" ,"Attached Growth Medium" ,"Auxiliary Filter"] | ["Distribution Pump Operation" ,"Dispersal System Operation" ,"Attached Growth Medium" ,"Auxiliary Filter" ,"BlowerCompressorAerator Operation"] | NA | [15 empty] | Will be sent separately | Inspected |  | This alternative discharging system is functioning as designed and in accordance with the performance/maintenance requirements of 12VAC5-640 | 04/09/2021 | 03:25 PM
03/22/2021 |  | RoutineScheduled | 179-07-0162-SWP | Stafford | This alternative discharging system is functioning as designed and in accordance with the performance/maintenance requirements of 12VAC5-640 | Approved | EHD - Rappahannock | Dominion Septic, Inc | 1942001068 | David | Stewart | 1.000000 |  | Puraflo | none | Pump | Gravity | Trenches | Not Applicable |  | ["Dispersal System Operation" ,"Distribution Pump Operation" ,"Septic Tank Baffles" ,"SludgeScum Accumulation" ,"Attached Growth Medium"] | ["Dispersal System Operation" ,"Attached Growth Medium" ,"Septic Tank Baffles" ,"SludgeScum Accumulation" ,"Distribution Pump Operation"] | NA | None | Clear | [13 empty] | Will be sent separately | Inspected | Routine inspection. Peat in good condition for it's age. | This alternative discharging system is functioning as designed and in accordance with the performance/maintenance requirements of 12VAC5-640 | 04/13/2021 | 11:22 AM
06/17/2021 |  |  | 175-06-0135 | Prince William | This alternative discharging system is functioning as designed and in accordance with the performance/maintenance requirements of 12VAC5-640. | Approved | EHD - Prince William | McKim Construction | 1942001330 | Michelle | McKim | [9 empty] | ["Control Operation"] | ["Attached Growth Medium","BlowerCompressorAerator Operation","Control Operation","Dispersal System Operation","Level Sensor Operation","Septic Tank Baffles","SludgeScum Accumulation"] | [18 empty] | control panel needs lights replaced not working | This alternative discharging system is functioning as designed and in accordance with the performance/maintenance requirements of 12VAC5-640. | 06/17/2021 | 12:00 AM
05/17/2021 |  | RoutineScheduled | 98028187 | Shenandoah | This AOSS is functioning as designed and in accordance with the performance/maintenance requirements of 12VAC5-613. | Approved | EHD - Lord Fairfax | Seals Septic Service | [5 empty] | Advantex | [6 empty] | ["Attached Growth Medium"] | ["Attached Growth Medium"] | [17 empty] | Inspected |  | This AOSS is functioning as designed and in accordance with the performance/maintenance requirements of 12VAC5-613. | 06/11/2021 | 12:00 AM
04/20/2021 |  | RoutineScheduled | 19-142-0100 | Hanover | This AOSS is functioning as designed and in accordance with the performance/maintenance requirements of 12VAC5-613. | Approved | EHD - Chickahominy | GeoEnvironmental Services, Inc. | 1942001010 | Peter | Mamunes | 2.000000 | 2500 | EZ Treat Sandfilter |  | Pump | Pressure | Trenches |  |  | ["Attached Growth Medium","Control Operation","Dispersal System Operation","Distribution Pump Operation","Effluent Screens","Level Sensor Operation","SludgeScum Accumulation","Recirculation Pump"] | ["SludgeScum Accumulation","Recirculation Pump","Level Sensor Operation","Effluent Screens","Distribution Pump Operation","Dispersal System Operation","Control Operation","Attached Growth Medium"] | [19 empty] | This AOSS is functioning as designed and in accordance with the performance/maintenance requirements of 12VAC5-613. | 04/22/2021 | Jan 1 1900 2:20PM
04/01/2021 |  | Routine/Scheduled | 124-STS-2379 | Fairfax | This AOSS is functioning as designed and in accordance with the performance/maintenance requirements of 12VAC5-613 | Approved | EHD - Fairfax | SES Mid Atlantic | 1942001203 | Michael | Green |  |  | Biomicrobics MicroFAST |  |  |  |  | UV |  | ["Auxiliary Filter","BlowerCompressorAerator Operation"] | ["Auxiliary Filter","BlowerCompressorAerator Operation"] | N/A | Musty | Clear | [15 empty] | Water Meter Reading 39700 Septic Sludge 5" Scum 1" ATU Sludge 8" Scum 0 Pump Sludge 0 Scum 0 | This AOSS is functioning as designed and in accordance with the performance/maintenance requirements of 12VAC5-613 | 04/01/2021 | Jan 1 1900 10:21AM
12/03/2021 |  | Routine/Scheduled | A | Chesterfield | This AOSS is functioning as designed and in accordance with the performance/maintenance requirements of 12VAC5-613. | Approved | EHD - Chesterfield | Madison Environmental LLC | 1942001333 | Larry | Madison, Jr. | 2.000000 |  | Puraflo |  | Pump | Gravity | Pad |  |  | ["Attached Growth Medium","Auxiliary Filter","Control Operation","Distribution Pump Operation","Level Sensor Operation","SludgeScum Accumulation"] | ["Attached Growth Medium","Auxiliary Filter","Control Operation","Distribution Pump Operation","Level Sensor Operation","SludgeScum Accumulation"] | N/A | [18 empty] | This AOSS is functioning as designed and in accordance with the performance/maintenance requirements of 12VAC5-613. | 12/03/2021 | Jan 1 1900 11:42AM
09/14/2021 |  | Initial Visit | 181-19-0011 | Rockbridge | This AOSS is functioning as designed and in accordance with the performance/maintenance requirements of 12VAC5-613 | Approved | EHD - Central Shenandoah | Onsite Wastewater Services - May Supply | 1942001627 | Drew | Shull | 1.000000 |  | none | none | Pump | Gravity |  | Not Applicable |  |  |  | NA | None | Clear | [13 empty] | Will be sent separately | Inspected | STARTUP COMPLETED ON 09-14-2021 BY DKS. | This AOSS is functioning as designed and in accordance with the performance/maintenance requirements of 12VAC5-613 | 06/09/2022 | 04:10 PM
03/25/2021 |  | RoutineScheduled | 061-STS-21344 | Fauquier | This alternative discharging system is functioning as designed and in accordance with the performance/maintenance requirements of 12VAC5-640 | Approved | EHD - Rappahannock-Rapidan | Dominion Septic, Inc | 1942001068 | David | Stewart | 1.000000 |  | none | none | Pump | Gravity | Drip | Not Applicable |  | ["Control Operation" ,"Septic Tank Baffles" ,"SludgeScum Accumulation" ,"Level Sensor Operation"] | ["Control Operation" ,"Level Sensor Operation" ,"Septic Tank Baffles" ,"SludgeScum Accumulation"] | NA | None | Clear | [13 empty] | Will be sent separately | Inspected | Routine inspection. Drip field has been cut back and reseeded. | This alternative discharging system is functioning as designed and in accordance with the performance/maintenance requirements of 12VAC5-640 | 04/13/2021 | 11:22 AM
12/15/2021 | Alternative | Follow-Up | 104-09-0089R | Amherst | This AOSS is functioning as designed and in accordance with the performance/maintenance requirements of 12VAC5-613. | Approved | EHD - Central | Acres of Virginia, Inc. | 1942001044 | Melvin | Collins | 1.000000 | 1500 | Ecoflo 650 | none | Pump | Pressure | Pad | Not Applicable | 450.000000 | [] | [] | [18 empty] | peat changed out | This AOSS is functioning as designed and in accordance with the performance/maintenance requirements of 12VAC5-613. | 12/20/2021 | 01:00 PM
04/15/2021 |  | Routine/Scheduled | 234-17-0075 | Chesapeake | This AOSS is functioning as designed and in accordance with the performance/maintenance requirements of 12VAC5-613 | Approved | EHD - Chesapeake | R & K Septic, Inc. | 1942001066 | Mary | VanHolten |  |  | Clearstream ATU |  | Pump |  | Drip | UV |  | ["BlowerCompressorAerator Operation","Control Operation","Disinfection","Dispersal System Operation","Distribution Pump Operation","Level Sensor Operation","SludgeScum Accumulation"] | ["BlowerCompressorAerator Operation","Control Operation","Disinfection","Dispersal System Operation","Distribution Pump Operation","Level Sensor Operation","SludgeScum Accumulation"] | N/A | None | Clear | 8.000000 | 4.000000 | [13 empty] | Replaced UV bulb and UV ballast | This AOSS is functioning as designed and in accordance with the performance/maintenance requirements of 12VAC5-613 | 04/15/2021 | Jan 1 1900 8:10AM
03/31/2021 |  | RoutineScheduled | 154-14-0094 | Louisa | This alternative discharging system is functioning as designed and in accordance with the performance/maintenance requirements of 12VAC5-640 | Approved | EHD - Blue Ridge | EcoSeptix Alliance | 1942001101 | Joe | Malloy | 1.000000 |  | Orenco Advantex | none | Pump | Gravity | Trenches | Not Applicable |  | ["Recirculation Pump" ,"Attached Growth Medium"] | ["Recirculation Pump" ,"Attached Growth Medium"] | NA | Musty | Cloudy | [13 empty] | Will be sent separately | Inspected | We recommend pumping both sides of the Advantex recirculation tank due to sludge accumulation in the tank. | This alternative discharging system is functioning as designed and in accordance with the performance/maintenance requirements of 12VAC5-640 | 04/14/2021 | 12:00 PM
11/29/2021 | Alternative | RoutineScheduled | 166-04-446 | Northumberland | This AOSS is functioning as designed and in accordance with the performance/maintenance requirements of 12VAC5-613. | Approved | EHD - Three Rivers | Church View Septic Service Inc. | 1942001302 | Charles | Langford |  |  | 1 | Microfast | Pump | Pressure | Drip | Not Applicable |  | ["None"] | ["None"] | [19 empty] | This AOSS is functioning as designed and in accordance with the performance/maintenance requirements of 12VAC5-613. | 12/01/2021 | 12:00 AM
03/09/2021 | Alternative | Routine/Scheduled | 136-04-812 | Gloucester | This AOSS is functioning as designed and in accordance with the performance/maintenance requirements of 12VAC5-613 | Approved | EHD - Three Rivers | Miller's Septic Service | 1942001063 | K.R. Trapper | Davis | 1.000000 | 1000 | Clearstream |  | Pump | Gravity | Trenches | Not Applicable | 450.000000 |  | ["BlowerCompressorAerator Operation","Control Operation","Dispersal System Operation","Distribution Pump Operation","Effluent Screens","Level Sensor Operation","Septic Tank Baffles","SludgeScum Accumulation"] | YES | Musty | Clear | [15 empty] | Routine Service Primary Septic Tank - normal level - effluent screen serviced. Clearstream ATU - normal level - mixing present - compressor serviced. Pump Tank - normal level - pump, float sensors, controls operating. Distribution Box - Plastic - intact - all laterals accepting effluent. | This AOSS is functioning as designed and in accordance with the performance/maintenance requirements of 12VAC5-613 | 03/15/2021 | 08:00 AM
05/04/2021 |  | RoutineScheduled |  | Fauquier | This AOSS is functioning as designed and in accordance with the performance/maintanence requirements of 12VAC5-613 | Pending Review | EHD - Rappahannock-Rapidan | Soils, Inc. | 1942001004 | Mark | Smith | 1.000000 |  | Puraflo | none | Pump | Gravity | Trenches | Not Applicable |  |  |  | NO | [15 empty] | Will be sent separately | Inspected | Concrete lid needs to be replaced. | This AOSS is functioning as designed and in accordance with the performance/maintanence requirements of 12VAC5-613 | 08/09/2021 | 01:18 PM
03/17/2021 |  | RoutineScheduled |  | Loudoun | This alternative discharging system is functioning as designed and in accordance with the performance/maintenance requirements of 12VAC5-640 | Approved | EHD - Loudoun | Catoctin Environmental | 1942001137 | Cameron | Creighton |  |  | Norweco Singulair ATU | none | Pump | Gravity | Trenches | Not Applicable |  |  |  | NA | [15 empty] | Will be sent separately | Inspected |  | This alternative discharging system is functioning as designed and in accordance with the performance/maintenance requirements of 12VAC5-640 | 05/27/2021 | 01:26 PM
12/08/2021 |  | Reportable Incident | 124-STS-2379 | Fairfax | This AOSS should now return to normal function after having provided the above state routine maintenance. | Approved | EHD - Fairfax | SES Mid Atlantic | 1942001203 | Michael | Green | [9 empty] | ["Control Operation"] | ["Control Operation"] | N/A | [17 empty] | Replaced contactor incontrol panel. MC18A-30-10-K7-S-E | This AOSS should now return to normal function after having provided the above state routine maintenance. | 12/08/2021 | Jan 1 1900 1:02PM
11/01/2021 |  | RoutineScheduled | 40479 | Shenandoah | This AOSS is functioning as designed and in accordance with the performance/maintenance requirements of 12VAC5-613. | Approved | EHD - Lord Fairfax | Seals Septic Service | [5 empty] | Puraflo | [6 empty] | ["Attached Growth Medium","Attached Growth Medium"] | ["Attached Growth Medium"] | [19 empty] | This AOSS is functioning as designed and in accordance with the performance/maintenance requirements of 12VAC5-613. | 11/01/2021 | 12:00 AM
05/06/2021 |  | Routine/Scheduled |  | Frederick | This AOSS should now return to normal function after having provided the above state routine maintenance. | Pending Review | EHD - Lord Fairfax | POWELLS PLUMBING, INC. | 1942001036 | Kurt | Holthaus | 1.000000 | 1500 | Multiflo FTB |  | Pump | Gravity | Trenches |  | 750.000000 | ["BlowerCompressorAerator Operation","SludgeScum Accumulation"] | ["BlowerCompressorAerator Operation","SludgeScum Accumulation"] | N/A | [16 empty] | Inspected |  | This AOSS should now return to normal function after having provided the above state routine maintenance. | 07/22/2021 | 12:31 PM
02/26/2021 |  | RoutineScheduled | 177-06-0309-SWP | Spotsylvania | This alternative discharging system is not functioning as designed or in accordance with the performance /maintenance requirements of 12VAC5-640 | Approved | EHD - Rappahannock | EcoSeptix Alliance | 1942001101 | Joe | Malloy | 1.000000 |  | EcoPod | none | Pump | Gravity | Drip | Not Applicable |  | ["Dispersal System Operation" ,"Distribution Pump Operation" ,"Level Sensor Operation" ,"Attached Growth Medium" ,"BlowerCompressorAerator Operation" ,"Auxiliary Filter"] | ["Distribution Pump Operation" ,"Level Sensor Operation" ,"Attached Growth Medium" ,"Dispersal System Operation" ,"Auxiliary Filter" ,"BlowerCompressorAerator Operation"] | NA | [15 empty] | Will be sent separately | Inspected |  | This alternative discharging system is not functioning as designed or in accordance with the performance /maintenance requirements of 12VAC5-640 | 04/09/2021 | 03:25 PM
11/08/2021 |  |  |  | Warren | This AOSS is not functioning as designed or in accordance with the performance/maintenance requirements. | Pending Review | EHD - Lord Fairfax | Greenway Engineering, Inc. | 1942001664 | Randy | Kepler | 1.000000 | 1250 | Miobicrobics MicroFAST |  | Pump | Pressure | Drip |  | 450.000000 | [] | ["SludgeScum Accumulation","BlowerCompressorAerator Operation","Control Operation","Level Sensor Operation","Dispersal System Operation"] | NA | [7 empty] | 11/08/2021 |  | 98.100000 | [7 empty] | Overall septic tank depth was 2' with 1' of sludge. High/low alarm confirmed operational when tested. MicroFAST alarm confirmed operational when tested. FAST filter cleaned. Drainfield appears to be operational with no surface malfunctions observed. BOD sample taken and failed due to results being above limit. | This AOSS is not functioning as designed or in accordance with the performance/maintenance requirements. | 12/05/2021 | 12:00 AM
07/23/2021 |  | RoutineScheduled | 154-04-0966 | Louisa | This AOSS is functioning as designed and in accordance with the performance/Maintenance requirements of 12VAC5-613 | Approved | EHD - Blue Ridge | EcoSeptix Alliance | 1942001101 | Joe | Malloy | 1.000000 |  | none | none | Pump | Gravity | Pad | Not Applicable |  | ["Effluent Screens" ,"Attached Growth Medium"] | ["Effluent Screens" ,"Attached Growth Medium"] | YES | Musty | Clear | [13 empty] | Will be sent separately | Inspected | An additional bag of peat will be installed when it is available. | This AOSS is functioning as designed and in accordance with the performance/Maintenance requirements of 12VAC5-613 | 10/06/2021 | 10:54 AM
04/14/2021 |  | RoutineScheduled | SWP-03-39 | Stafford | This alternative discharging system is functioning as designed and in accordance with the performance/maintenance requirements of 12VAC5-640 | Approved | EHD - Rappahannock | Dominion Septic, Inc | 1942001068 | David | Stewart | 1.000000 |  | Ecoflo | none | Pump | Gravity | Trenches | Not Applicable |  | ["Distribution Pump Operation" ,"Level Sensor Operation" ,"Dispersal System Operation" ,"Attached Growth Medium" ,"Septic Tank Baffles" ,"SludgeScum Accumulation"] | ["Distribution Pump Operation" ,"Level Sensor Operation" ,"Dispersal System Operation" ,"Attached Growth Medium" ,"Septic Tank Baffles" ,"SludgeScum Accumulation"] | NA | None | Clear | [13 empty] | Will be sent separately | Inspected | Routine inspection new customer. All tanks were in high level. Feminine products and grease clogged the effluent filter. Removed clog. Discharge pump burnt up do to feminine products getting into pump intake. Replaced pump. Augered peat and fixed tipping tray to operate properly. | This alternative discharging system is functioning as designed and in accordance with the performance/maintenance requirements of 12VAC5-640 | 04/19/2021 | 12:23 PM
03/25/2021 |  | RoutineScheduled |  | Shenandoah | This alternative discharging system is functioning as designed and in accordance with the performance/maintenance requirements of 12VAC5-640 | Pending Payment | EHD - Lord Fairfax | Cubbage Septic Solutions LLC | 1942001021 | Harrison | Cubbage | 1.000000 |  | Biomicrobics MicroFAST | none | Pump | Gravity | Drip | Not Applicable |  | ["Auxiliary Filter" ,"BlowerCompressorAerator Operation"] | ["Auxiliary Filter" ,"BlowerCompressorAerator Operation"] | NA | [15 empty] | Will be sent separately | Inspected | Spin clean filter was clogged. Limit hair, grease, excessive cleaning products going down drains. System pumped after inspection. | This alternative discharging system is functioning as designed and in accordance with the performance/maintenance requirements of 12VAC5-640 | 05/07/2021 | 05:04 AM
06/16/2021 |  | Routine/Scheduled | 153-STS-19052 | Prince William | This AOSS is functioning as designed and in accordance with the performance/maintenance requirements of 12VAC5-613 | Approved | EHD - Prince William | SES Mid Atlantic | 1942001203 | Michael | Green |  |  | Biomicrobics MicroFAST |  |  |  |  | UV |  | ["Auxiliary Filter","BlowerCompressorAerator Operation"] | ["Auxiliary Filter","BlowerCompressorAerator Operation"] | N/A | Musty | Clear | [15 empty] | Pump Amps 10.73 ETM 250hrs 13 mins Cycles 2462 Water Meter Reading 138700 Septic Sludge 8" Scum 2" ATU Sludge 2" Scum 0 Pump Sludge 0 Scum 0 | This AOSS is functioning as designed and in accordance with the performance/maintenance requirements of 12VAC5-613 | 06/16/2021 | 01:50 PM
06/30/2021 |  | RoutineScheduled | 124-STS-2379 | Fairfax | This AOSS should now return to normal function after having provided the above state routine maintenance. | Approved | EHD - Fairfax | Triple R Construction Co., Inc. | 1942001108 | Charles | Seamon | 2.000000 |  | Septic Tank/ Ecopod | Pump Tank | Pump | Pressure | Drip |  |  | ["BlowerCompressorAerator Operation","Level Sensor Operation"] | ["BlowerCompressorAerator Operation","Level Sensor Operation"] | NA | [17 empty] | Septic-4"sludge 0"scum/ Ecopod-2"sludge/ Pump Tank-0"sludge/ No pump out needed at this time/Pump cnts-1782 ETM-227h 58m/ Peak cnts-853 ETM-259h 47m/ Watermeter-0119039.12/ 1 zone drip -rate 5 gpm/ Noted: faulty on/enable float was replaced during inspection/ No breakout or spongy areas on the drip field | This AOSS should now return to normal function after having provided the above state routine maintenance. |  | 12:00 AM
05/10/2021 |  | Initial Visit | 11-120-0104 | Chesterfield | This AOSS is functioning as designed and in accordance with the performance/maintenance requirements of 12VAC5-613 | Approved | EHD - Chesterfield | Miller’s Septic Service | 1942001063 | K.R. Trapper | Davis | 1.000000 | 500 | Norweco Singulair ATU |  | Pump | Pressure | Trenches | Not Applicable | 600.000000 |  | ["BlowerCompressorAerator Operation","Control Operation","Dispersal System Operation","Distribution Pump Operation","Effluent Screens","Level Sensor Operation","Septic Tank Baffles","SludgeScum Accumulation"] | YES | Musty | Clear | [15 empty] | AOSS - Initial Visit Trash Tank - normal level Aeration Tank - normal level - mixing present - aspirator serviced. Clarifier - normal level - effluent screen serviced. Pump Tank - normal level - pump serviced - float sensors and controls operating. | This AOSS is functioning as designed and in accordance with the performance/maintenance requirements of 12VAC5-613 | 05/19/2021 | Jan 1 1900 8:00AM
06/16/2021 |  | RoutineScheduled | 175-03-0900 | Prince William | This AOSS should now return to normal function after having provided the above state routine maintenance. | Approved | EHD - Prince William | Triple R Construction Co., Inc. | 1942001108 | Charles | Seamon | 2.000000 |  | Septic Tank | Pump Tank for Puraflo | Pump | Gravity | Pad | Not Applicable |  | ["Attached Growth Medium","SludgeScum Accumulation"] | ["Attached Growth Medium"] | YES | [17 empty] | Septic tank-18"sludge 2"scum/ Pump Tank-4"sludge/ Pump out needed on BOTH tanks due to sludge levels/ Puraflo peat was fluffed and is in good condition/ No breakout or spongy areas on the pad site/ Counts:cc1-042726 ETM-0450877 | This AOSS should now return to normal function after having provided the above state routine maintenance. |  | 12:00 AM
08/18/2021 |  | RoutineScheduled | 175-05-0436 | Prince William | This AOSS is functioning as designed and in accordance with the performance/maintenance requirements of 12VAC5-613. | Approved | EHD - Prince William | Onsite Wastewater Service | 1942001223 | MATTHEW | FERRELL | 1.000000 | 2000 | Aquarobics |  | Gravity | Pressure | Mound | Not Applicable |  | ["Effluent Screens","Other"] | ["Effluent Screens","Other"] | YES | [18 empty] | This AOSS is functioning as designed and in accordance with the performance/maintenance requirements of 12VAC5-613. | 08/18/2021 | 12:00 AM
01/05/2021 |  | RoutineScheduled | 187080352 | Warren | This AOSS is functioning as designed and in accordance with the performance/maintenance requirements of 12VAC5-613. | Approved | EHD - Lord Fairfax |  |  | Michael | Edmonson | 1.000000 | 1000 | Ecopure | none | Pump | Pressure | Drip | Not Applicable |  | ["Control Operation","SludgeScum Accumulation","Level Sensor Operation"] | ["Control Operation","SludgeScum Accumulation","Level Sensor Operation"] | YES | [18 empty] | This AOSS is functioning as designed and in accordance with the performance/maintenance requirements of 12VAC5-613. | 01/18/2021 | 11:25 AM
09/09/2021 |  | Reportable Incident | 124-STS-2379 | Fairfax | This AOSS should now return to normal function after having provided the above state routine maintenance. | Approved | EHD - Fairfax | SES Mid Atlantic | 1942001203 | Michael | Green | [9 empty] | ["BlowerCompressorAerator Operation"] | ["BlowerCompressorAerator Operation"] | N/A | [17 empty] | Replaced MicroFast 0.75 blower. | This AOSS should now return to normal function after having provided the above state routine maintenance. | 09/09/2021 | Jan 1 1900 4:00PM
05/15/2021 |  | RoutineScheduled | -STS-92914 | Caroline | This AOSS is functioning as designed and in accordance with the performance/maintenance requirements of 12VAC5-613. | Approved | EHD - Rappahannock | Wastemaster Inc |  | Timothy | Jenkins | 2.000000 |  | ATU |  | Pump | Pressure | Drip |  |  | [] | [] | [18 empty] | Repaired broken airline on ATU blower | This AOSS is functioning as designed and in accordance with the performance/maintenance requirements of 12VAC5-613. | 05/20/2021 | 12:00 PM
09/13/2021 |  | Routine/Scheduled | 136-93-0298 | Gloucester | This AOSS is functioning as designed and in accordance with the performance/maintenance requirements of 12VAC5-613 | Approved | EHD - Three Rivers | Miller’s Septic Service | 1942001468 | Kevin | Blasing | 1.000000 | 1000 | None | None | Gravity | Gravity | Trenches | Not Applicable | 450.000000 |  | ["Septic Tank Baffles","SludgeScum Accumulation"] | [17 empty] | Pumped Out | COSS - Chesapeake Bay Pumpout | This AOSS is functioning as designed and in accordance with the performance/maintenance requirements of 12VAC5-613 | 09/14/2021 | 07:45 AM
09/02/2021 |  | RoutineScheduled | 139-06-0360 | Page | This AOSS is functioning as designed and in accordance with the performance/maintenance requirements of 12VAC5-613. | Approved | EHD - Lord Fairfax | Seals Septic Service | [5 empty] | Advantex | [6 empty] | ["Attached Growth Medium","Auxiliary Filter","Dispersal System Operation"] | ["Attached Growth Medium","Auxiliary Filter","Dispersal System Operation"] | [18 empty] | overload on system being addressed | This AOSS is functioning as designed and in accordance with the performance/maintenance requirements of 12VAC5-613. | 09/02/2021 | 12:00 AM
01/04/2021 |  | Routine/Scheduled |  | Chesapeake | This AOSS is functioning as designed and in accordance with the performance/maintenance requirements of 12VAC5-613 | Pending Payment | EHD - Chesapeake | R & K Septic, Inc. | 1942001066 | Mary | VanHolten |  |  | Hoot |  | Pump | Drip | Elevated Sand Mound | UV Light |  | ["Blower/Compressor/Aerator Operation","Control Operation","Disinfection","Dispersal System Operation","Distribution Pump Operation","Level Sensor (Float) Operation","Sludge/Scum Accumulation"] | ["Blower/Compressor/Aerator Operation","Control Operation","Disinfection","Dispersal System Operation","Distribution Pump Operation","Level Sensor (Float) Operation","Sludge/Scum Accumulation"] | N/A |  |  | 8.000000 | [15 empty] | This AOSS is functioning as designed and in accordance with the performance/maintenance requirements of 12VAC5-613 | 01/04/2021 | Jan 1 1900 11:00AM
02/04/2021 |  | RoutineScheduled |  | Warren | This AOSS is functioning as designed and in accordance with the performance/maintenance requirements of 12VAC5-613 | Pending Review | EHD - Lord Fairfax | Aquarobic Services | 1934000142 | Michael | Blake |  |  | none | none | Pump | Gravity | Mound | Not Applicable |  | ["SludgeScum Accumulation" ,"Auxiliary Filter" ,"BlowerCompressorAerator Operation"] | ["Auxiliary Filter" ,"SludgeScum Accumulation" ,"BlowerCompressorAerator Operation"] | NA | Musty | Cloudy | [13 empty] | Will be sent separately | Inspected | Single-point aeration observed due to diffuser separated from manifold. Tank pumped out by Powell's Plumbing. Tank pressure washed and all debris removed. Cement blocks and old manifold removed. New manifold installed on pvc stands. Flush valve added at end of manifold for future maintenance. Added enough fresh water back to tank to verify excellent aeration. Also cleaned the air pre-filter. | This AOSS is functioning as designed and in accordance with the performance/maintenance requirements of 12VAC5-613 | 07/01/2022 | 10:30 AM
11/23/2021 |  | RoutineScheduled | 16-113-061 | Buchanan | This alternative discharging system is functioning as designed and in accordance with the performance/maintenance requirements of 12VAC5-640. | Approved | EHD - Cumberland Plateau | S.E.P.T.I.C., Inc. | 1942001097 | Denny | Deel |  |  | Norweco |  | Gravity | Gravity | Discharge | Chlorination | 200.000000 | ["BlowerCompressorAerator Operation","Disinfection","Dispersal System Operation","Control Operation","SludgeScum Accumulation"] | ["BlowerCompressorAerator Operation","Disinfection","Dispersal System Operation","Control Operation","SludgeScum Accumulation"] | YES | Musty | Clear | [15 empty] | 5 Chlorine 14 Dechlorine | This alternative discharging system is functioning as designed and in accordance with the performance/maintenance requirements of 12VAC5-640. | 11/23/2021 | 12:00 AM
09/10/2021 |  | RoutineScheduled | 13-165-0162 | Northampton | This AOSS is functioning as designed and in accordance with the performance/maintenance requirements of 12VAC5-613. | Approved | EHD - Eastern Shore | Bundick Well & Pump | 1942001051 | Peter | Duer | 1.000000 | 1250 | Septic Tank | Eljen Geotextile Sandfilter | Gravity | Pressure | Mound | Not Applicable | 750.000000 | ["None"] | ["None"] | YES | [18 empty] | This AOSS is functioning as designed and in accordance with the performance/maintenance requirements of 12VAC5-613. | 09/10/2021 | 03:05 PM
02/26/2021 |  | RoutineScheduled | 033-19-0057-SP | Caroline | This AOSS is functioning as designed and in accordance with the performance/maintenance requirements of 12VAC5-613. | Approved | EHD - Rappahannock | obsidian onsite services | 1942001177 | joel | pinnix | [9 empty] | [] | [] | [8 empty] | 02/26/2021 | [10 empty] | This AOSS is functioning as designed and in accordance with the performance/maintenance requirements of 12VAC5-613. |  | 12:00 AM
10/16/2021 |  | Routine/Scheduled | 234-13-425 | Chesapeake | This AOSS is not functioning as designed or in accordance with the performance/maintenance requirements. | Approved | EHD - Chesapeake | R & K Septic, Inc. | 1942001066 | Mary | VanHolten |  |  | Clearstream ATU |  | Pump |  |  | UV |  | ["BlowerCompressorAerator Operation","Control Operation","Disinfection","Dispersal System Operation","Distribution Pump Operation","Level Sensor Operation","SludgeScum Accumulation"] | ["BlowerCompressorAerator Operation","Control Operation","Dispersal System Operation","Distribution Pump Operation","Level Sensor Operation","SludgeScum Accumulation"] | N/A | [17 empty] | UV is not working | This AOSS is not functioning as designed or in accordance with the performance/maintenance requirements. | 10/16/2021 | Jan 1 1900 12:50PM
05/12/2021 |  | RoutineScheduled | 101-13-0167 | Albemarle | This AOSS is functioning as designed and in accordance with the performance/maintenance requirements of 12VAC5-613. | Approved | EHD - Blue Ridge | Enviro-Klean Co. | 1942001087 | michael | clark |  |  | Norweco |  | Gravity | Pressure | Mound | Not Applicable | 450.000000 | [] | ["Auxiliary Filter","BlowerCompressorAerator Operation","Control Operation","Dispersal System Operation","Distribution Pump Operation","Effluent Screens","Level Sensor Operation","SludgeScum Accumulation"] | NA | [18 empty] | This AOSS is functioning as designed and in accordance with the performance/maintenance requirements of 12VAC5-613. |  | 12:00 AM
08/05/2021 |  | RoutineScheduled | 03-197-A9 | Wise | This alternative discharging system is not functioning as designed or in accordance with the performance/maintenance requirements of 12VAC5-640. |  | EHD - Lenowisco | Wise Co Health Dept |  | Rodney | Neece | 1.000000 |  | ATU |  | Gravity | Gravity | Discharge | Chlorination |  | [] |  |  | Musty | Cloudy | 7.000000 | 1.000000 |  | 0.000000 | [11 empty] | The aerator is making a clicking noise but not running. | This alternative discharging system is not functioning as designed or in accordance with the performance/maintenance requirements of 12VAC5-640. | 08/05/2021 | 12:00 AM
07/30/2021 | Alternative | Reportable Incident | 136-09-0080 | Gloucester | This AOSS should now return to normal function after having provided the above state routine maintenance. | Approved | EHD - Three Rivers | Farmer's Septic Service, Inc. | 1942001191 | Allen | Farmer | 1.000000 | [8 empty] | ["BlowerCompressorAerator Operation","Control Operation","Distribution Pump Operation","Effluent Screens","Level Sensor Operation","SludgeScum Accumulation"] | ["BlowerCompressorAerator Operation","Control Operation","Distribution Pump Operation","Effluent Screens","Level Sensor Operation","SludgeScum Accumulation"] | [18 empty] | Owner called due to an alarm. Serviced system. Checked the panel (ok). Cleaned the filter in the Clearstream. Changed the diffuser in the Clearstream and changed the filter in the aerator. Installed a re-build kit on the aerator. | This AOSS should now return to normal function after having provided the above state routine maintenance. | 07/30/2021 | 04:30 PM
12/14/2021 |  | Pump-Out Only |  | Warren | This AOSS is functioning as designed and in accordance with the performance/maintenance requirements of 12VAC5-613. | Pending Review | EHD - Lord Fairfax | POWELLS PLUMBING, INC. | 1942001036 | Kurt | Holthaus |  |  | Microfast | [8 empty] | N/A | [16 empty] | Pumped Out |  | This AOSS is functioning as designed and in accordance with the performance/maintenance requirements of 12VAC5-613. | 12/17/2021 | 03:21 PM
09/17/2021 |  | Routine/Scheduled | 175-11-0532 | Prince William | This AOSS is functioning as designed and in accordance with the performance/maintenance requirements of 12VAC5-613. | Approved | EHD - Prince William | SES Mid Atlantic | 1942001203 | Michael | Green |  |  | Puraflo |  |  |  |  | Not Applicable |  | ["Effluent Screens"] | ["Effluent Screens"] | YES | [17 empty] | Puraflo Peat: Good Pump Amps 11.07 Septic Sludge 4" Scum 0 Pump Sludge 0 Scum 0 | This AOSS is functioning as designed and in accordance with the performance/maintenance requirements of 12VAC5-613. | 09/17/2021 | 02:25 PM
08/24/2021 |  | Initial Visit |  | Chesterfield | This AOSS should now return to normal function after having provided the above state routine maintenance | Rejected | EHD - Chesterfield | Miller’s Septic Service | 1942001468 | Kevin | Blasing | 1.000000 | 1000 | None | None | Pump | Gravity | Trenches | Not Applicable | 450.000000 | ["Control Operation"] | ["Control Operation","Dispersal System Operation","Distribution Pump Operation","Level Sensor Operation","Septic Tank Baffles","SludgeScum Accumulation"] | N/A | [17 empty] | COSS - Initial Visit Primary Septic Tank - normal level - inlet/outlet baffles intact. Pump Tank - in failure - electrical feed from house is damaged - requires new electrical feed. Temporary above ground feed established. | This AOSS should now return to normal function after having provided the above state routine maintenance | 08/25/2021 | Jan 1 1900 7:20AM
06/21/2021 |  | RoutineScheduled | 015-STS-334226 | Augusta | This AOSS is functioning as designed and in accordance with the performance/maintenance requirements of 12VAC5-613. | Approved | EHD - Central Shenandoah | Garland Easter Septic Service | 1942001206 | Garland | Easter |  |  |  |  | Pump | Pressure | Drip | Not Applicable |  | ["Effluent Screens"] | ["Effluent Screens"] | YES | Musty | Clear | [16 empty] | This AOSS is functioning as designed and in accordance with the performance/maintenance requirements of 12VAC5-613. | 02/24/2021 | 12:00 AM
09/09/2021 |  | RoutineScheduled | 124-STS-2379 | Fairfax | This AOSS is functioning as designed and in accordance with the performance/maintenance requirements of 12VAC5-613. | Approved | EHD - Fairfax | Great Falls Septic Service, Inc. | 2705051738 | Joshua | Hott | 1.000000 | 1125 | Septic | Puraflo |  |  | Trenches | Not Applicable |  | [] | [] | NA | [18 empty] | This AOSS is functioning as designed and in accordance with the performance/maintenance requirements of 12VAC5-613. |  | 12:00 AM
06/23/2021 |  | RoutineScheduled | 18-192-140 | Tazewell | This AOSS is functioning as designed and in accordance with the performance/maintenance requirements of 12VAC5-613. | Approved | EHD - Cumberland Plateau | S.E.P.T.I.C., Inc. | 1942001097 | Denny | Deel |  |  | ATL |  | Gravity | Gravity | Mound | Not Applicable | 200.000000 | ["Auxiliary Filter","Dispersal System Operation","SludgeScum Accumulation"] | ["Auxiliary Filter","Dispersal System Operation","SludgeScum Accumulation"] | NA | Musty | Clear | [16 empty] | This AOSS is functioning as designed and in accordance with the performance/maintenance requirements of 12VAC5-613. | 06/23/2021 | 12:00 AM
11/23/2021 | Alternative | Routine/Scheduled | 124-STS-2379 | Fairfax | This AOSS is functioning as designed and in accordance with the performance/maintenance requirements of 12VAC5-613. | Approved | EHD - Fairfax | SES Mid Atlantic | 1942001203 | Michael | Green | [9 empty] | ["Effluent Screens"] | ["Effluent Screens"] | YES | [17 empty] | Pump 1 Amps 15.8 ETM 137 hrs Cycles 13171 Pump 2 Amps 16.8 ETM 118 hrs Cycles 11529 Septic Sludge 4" Scum 1" Pump Sludge 1" Scum 0 39 secs Off 2hrs | This AOSS is functioning as designed and in accordance with the performance/maintenance requirements of 12VAC5-613. | 11/23/2021 | Dec 30 1899 10:12AM
12/30/2021 |  | Follow-Up | 09-137-0155 | Goochland | This AOSS should now return to normal function after having provided the above state routine maintenance. | Approved | EHD - Chickahominy | Old Dominion Onsite, Inc. | 1942001503 | Jason | Hackler | 1.000000 | 1500 | Orenco Advantex |  | Pump | Pressure | Drip | Not Applicable |  | ["Attached Growth Medium","Control Operation","Distribution Pump Operation","Effluent Screens","Level Sensor Operation","Recirculation Pump","SludgeScum Accumulation"] | ["Attached Growth Medium","Control Operation","Distribution Pump Operation","Effluent Screens","Level Sensor Operation","Recirculation Pump","SludgeScum Accumulation"] | YES | [16 empty] | Pumped Out | 12/20/2021 System visited due to wet spot in yard near discharge tank. Effluent level in discharge tank was found near the top of the access riser. The pump worked when override toggle switch was activated and the discharge timer float light in the control panal was on. System was pumped down manually so effluent level was just inside the tank. Discharge alarm float apparently does not work and there is a missing cord grip on splice box. Owner reported a running toilet the next day, which could explain the high effluent levels in the tanks. The recirculation pump filter is clogged. 12/30/2021 Tank pumped out and refilled. Filter Cleaned. Discharge Alarm float replaced. Cord Grip Fixed. The system should return to normal operation. | This AOSS should now return to normal function after having provided the above state routine maintenance. | 12/30/2021 | Jan 1 1900 1:23PM
03/31/2021 |  | RoutineScheduled |  | Loudoun | This alternative discharging system is functioning as designed and in accordance with the performance/maintenance requirements of 12VAC5-640 | Pending Review | EHD - Loudoun | Loudoun Enviromental | 1942001460 | Austin | Kirkpatrick | 1.000000 |  | none | none | Pump | Gravity | Trenches | Not Applicable |  |  |  | NA | None | [14 empty] | Will be sent separately | Inspected |  | This alternative discharging system is functioning as designed and in accordance with the performance/maintenance requirements of 12VAC5-640 | 05/28/2021 | 10:17 AM
10/01/2021 |  | RoutineScheduled |  | Loudoun | This AOSS is functioning as designed and in accordance with the performance/maintanence requirements of 12VAC5-613 | Pending Review | EHD - Loudoun | Catoctin Environmental | 1942001137 | Cameron | Creighton | 1.000000 |  | none | none | Gravity | Gravity |  | Not Applicable |  |  |  | NA | [15 empty] | Will be sent separately | Inspected | The septic tank does not require pumping at this point. | This AOSS is functioning as designed and in accordance with the performance/maintanence requirements of 12VAC5-613 | 11/09/2021 | 04:10 PM
11/10/2021 |  | RoutineScheduled | 182-02-0481 (LEGACY ALT. SYSTEM) | Rockingham | This AOSS is functioning as designed and in accordance with the performance/maintenance requirements of 12VAC5-613 | Approved | EHD - Central Shenandoah | Onsite Wastewater Services - May Supply | 1942001627 | Drew | Shull | 1.000000 |  | Biomicrobics MicroFAST | none | Pump | Pressure | Drip | Not Applicable |  |  |  | NA | [15 empty] | Will be sent separately | Inspected |  | This AOSS is functioning as designed and in accordance with the performance/maintenance requirements of 12VAC5-613 | 06/09/2022 | 04:10 PM
12/06/2021 |  | Routine/Scheduled | 153-STS-20191 | Prince William | This AOSS is functioning as designed and in accordance with the performance/maintenance requirements of 12VAC5-613. | Approved | EHD - Prince William | SES Mid Atlantic | 1942001203 | Michael | Green |  |  | Biomicrobics MicroFAST |  |  |  |  | Not Applicable |  | ["Auxiliary Filter","BlowerCompressorAerator Operation"] | ["Auxiliary Filter","BlowerCompressorAerator Operation"] | N/A | Musty | Clear | [15 empty] | Pump Amps 10.53 ETM 137 hrs Cycles 1267 Water Meter Reading 92600 Septic Sludge 6" Scum 1" ATU Sludge 2" Scum 0 Pump Sludge 0 Scum 0 | This AOSS is functioning as designed and in accordance with the performance/maintenance requirements of 12VAC5-613. | 12/06/2021 | 12:45 PM
01/02/2021 |  | Routine/Scheduled |  | Virginia Beach | This AOSS is functioning as designed and in accordance with the performance/maintenance requirements of 12VAC5-613 | Pending Payment | EHD - Virginia Beach | R & K Septic, Inc. | 1942001066 | Mary | VanHolten |  |  | EZ Treat Sandfilter |  | Pump | Drip | Drip Tubing | UV Light |  | ["Attached Growth Medium","Control Operation","Disinfection","Dispersal System Operation","Distribution Pump Operation","Level Sensor (Float) Operation","Recirculation Pump","Sludge/Scum Accumulation"] | ["Attached Growth Medium","Control Operation","Dispersal System Operation","Distribution Pump Operation","Level Sensor (Float) Operation","Recirculation Pump","Sludge/Scum Accumulation"] | N/A |  |  | 7.000000 | 5.000000 | [14 empty] | This AOSS is functioning as designed and in accordance with the performance/maintenance requirements of 12VAC5-613 | 01/02/2021 | Jan 1 1900 3:00PM
03/16/2021 |  | RoutineScheduled | 113-18-074 | Madison | This AOSS is functioning as designed and in accordance with the performance/maintenance requirements of 12VAC5-613. | Approved | EHD - Rappahannock-Rapidan | Environmental Systems Service | 1942001050 | Troy | Jenkins | [8 empty] | 2480.000000 | [] | [] |  |  |  | 6.940000 |  |  |  |  | 03/16/2021 | Sample Tap | 14.000000 |  |  | 1.280000 | 69.570000 |  | Attached to this report |  |  | This AOSS is functioning as designed and in accordance with the performance/maintenance requirements of 12VAC5-613. |  | 12:00 AM
07/28/2021 |  | Reportable Incident | 177-07-0166-SWP/SWP-05-666 | Spotsylvania | This AOSS is functioning as designed and in accordance with the performance/maintanence requirements of 12VAC5-613 | Approved | EHD - Rappahannock | Dominion Septic, Inc | 1942001125 | Tom | Jackson |  |  | Orenco Advantex | none | Pump | Gravity | Trenches | Not Applicable |  | ["Recirculation Pump" ,"Control Operation" ,"Attached Growth Medium"] | ["Recirculation Pump" ,"Control Operation" ,"Attached Growth Medium"] | NA | None | Clear | [13 empty] | Will be sent separately | Inspected | Owner called about repeat alarms. Water level normal on arrival. System was alarming due to clogged biotube filter. All components required a thorough cleaning (lack of maintenance). Put panel in and out of test mode. System working correctly at departure. | This AOSS is functioning as designed and in accordance with the performance/maintanence requirements of 12VAC5-613 | 08/04/2021 | 12:41 PM
01/28/2021 |  | RoutineScheduled | 175-13-0284 | Prince William | This alternative discharging system is functioning as designed and in accordance with the performance/maintenance requirements of 12VAC5-640 | Approved | EHD - Prince William | Dominion Septic, Inc | 1942001068 | David | Stewart | 1.000000 |  | Orenco Advantex | none | Pump | Gravity | Trenches | Not Applicable |  | ["Recirculation Pump" ,"Septic Tank Baffles" ,"SludgeScum Accumulation" ,"Control Operation" ,"Dispersal System Operation" ,"Level Sensor Operation"] | ["Control Operation" ,"Disinfection" ,"Septic Tank Baffles" ,"SludgeScum Accumulation" ,"Level Sensor Operation" ,"Recirculation Pump"] | NA | [15 empty] | Will be sent separately | Inspected | Spinners in tank were spinning very slow. Build up in laterals and clogged intake on the pump. Cleaned everything and spinners are functioning properly. Advantex unit is due for a pump out due to sludge levels. Proposal to be sent to customer for pump out. | This alternative discharging system is functioning as designed and in accordance with the performance/maintenance requirements of 12VAC5-640 | 04/13/2021 | 11:22 AM
01/25/2021 |  | Routine/Scheduled | SD-85-788 | Fauquier | This AOSS is functioning as designed and in accordance with the performance/maintenance requirements of 12VAC5-613 | Approved | EHD - Rappahannock-Rapidan | SES Mid Atlantic | 1942001203 | Michael | Green | [9 empty] | ["None"] | ["None"] | N/A | [17 empty] | Water Meter Reading 468330 | This AOSS is functioning as designed and in accordance with the performance/maintenance requirements of 12VAC5-613 | 01/25/2021 | 12:26 PM
05/06/2021 |  | Routine/Scheduled | 234-13-74 | Chesapeake | This AOSS is functioning as designed and in accordance with the performance/maintenance requirements of 12VAC5-613 | Approved | EHD - Chesapeake | R & K Septic, Inc. | 1942001066 | Mary | VanHolten |  |  | Clearstream ATU |  | Pump |  | Drip | UV |  | ["BlowerCompressorAerator Operation","Control Operation","Disinfection","Dispersal System Operation","Distribution Pump Operation","Level Sensor Operation","SludgeScum Accumulation"] | ["BlowerCompressorAerator Operation","Control Operation","Disinfection","Dispersal System Operation","Distribution Pump Operation","Level Sensor Operation","SludgeScum Accumulation"] | N/A | None | Clear | 8.000000 | 5.000000 | [14 empty] | This AOSS is functioning as designed and in accordance with the performance/maintenance requirements of 12VAC5-613 | 05/06/2021 | Jan 1 1900 10:40AM
09/09/2021 |  | RoutineScheduled | 181-14-0111 | Rockbridge | This AOSS is functioning as designed and in accordance with the performance/maintenance requirements of 12VAC5-613. | Approved | EHD - Central Shenandoah | Hunter E. Ayres, General Contractor | 1942001166 | Hunter | Ayres | 2.000000 | 1500 | Biomicrobics MicroFAST |  | Pump | Pressure | Drip | Not Applicable |  | ["Auxiliary Filter","Effluent Screens"] | ["Auxiliary Filter","Effluent Screens"] | YES | [7 empty] | 09/09/2021 | Pump Chamber | 2.000000 | [5 empty] | Attached to this report |  | Filters checked and cleaned. No apparent leaks in system or drain field area. Control panels functioning properly. Pumps functioning properly. System did not need to be pumped. Lids properly secured. | This AOSS is functioning as designed and in accordance with the performance/maintenance requirements of 12VAC5-613. | 10/07/2021 | 08:45 PM
06/04/2021 |  | RoutineScheduled | 177-12-0121-SWP | Spotsylvania | This alternative discharging system is functioning as designed and in accordance with the performance/maintenance requirements of 12VAC5-640 | Approved | EHD - Rappahannock | EcoSeptix Alliance | 1942001101 | Joe | Malloy | 1.000000 |  | EcoPod | none | Pump | Gravity | Drip | Not Applicable |  | ["Attached Growth Medium" ,"Auxiliary Filter" ,"BlowerCompressorAerator Operation" ,"Dispersal System Operation" ,"Distribution Pump Operation"] | ["Distribution Pump Operation" ,"BlowerCompressorAerator Operation" ,"Dispersal System Operation" ,"Auxiliary Filter" ,"Attached Growth Medium"] | NA | [15 empty] | Will be sent separately | Inspected |  | This alternative discharging system is functioning as designed and in accordance with the performance/maintenance requirements of 12VAC5-640 | 06/16/2021 | 07:35 AM
06/15/2021 |  |  | 06-125-086 | Dickenson | This AOSS is functioning as designed and in accordance with the performance/maintenance requirements of 12VAC5-613. | Approved | EHD - Cumberland Plateau | S.E.P.T.I.C., Inc. | 1942001097 | Denny | Deel | [9 empty] | [] | [] | [8 empty] | 06/15/2021 |  |  |  |  | 3.000000 |  |  | Attached to this report |  | BOD: BDL TSS: 3.00 | This AOSS is functioning as designed and in accordance with the performance/maintenance requirements of 12VAC5-613. | 06/15/2021 | 12:00 AM
11/18/2021 |  | Reportable Incident | SD-01-604 | Culpeper | This AOSS is not functioning as designed or in accordance with the performance/maintanence requirements | Approved | EHD - Rappahannock-Rapidan | Dominion Septic, Inc | 1942001125 | Tom | Jackson | 1.000000 |  | Orenco Advantex | none | Pump | Gravity | Trenches | Not Applicable |  | ["Distribution Pump Operation" ,"Recirculation Pump" ,"Control Operation"] | ["Distribution Pump Operation" ,"Recirculation Pump" ,"Control Operation"] | NA | None | Cloudy | [13 empty] | Will be sent separately | Inspected | High level alarm in recirc tank due to slow flow. K-Rain zoner was gummed up with sludge and the stem/disc spring was broken so zoner was not rotating. Cleaned recirc pump intake, no Improvement. Rest of system needs cleaned. Discharge tank was in low level due to manager running lpd pumps when high level alarm sounded. The right Advantex pod hinge connections have failed. Also needs strut assembly added to facilitate maintenance. Treatment is terrible. Suspect quaternary sanitizers are being used. Manager to investigate. | This AOSS is not functioning as designed or in accordance with the performance/maintanence requirements | 12/01/2021 | 05:38 AM
03/23/2021 |  | Routine/Scheduled | 124-STS-2379 | Fairfax | This AOSS is functioning as designed and in accordance with the performance/maintenance requirements of 12VAC5-613 | Approved | EHD - Fairfax | SES Mid Atlantic | 1942001203 | Michael | Green |  |  | EcoPod |  |  |  |  | UV |  | ["BlowerCompressorAerator Operation"] | ["BlowerCompressorAerator Operation"] | N/A | Musty | Clear | [15 empty] | Pump 1 Amps 8.06 ETM 140 hrs Cycles 7819 Pump 2 Amps 8.21 ETM 140 hrs Cycles 7782 Septic Sludge 8" Scum 2" ATU Sludge 16" Scum 0 Pump Sludge 0 Scum 0 On 64 secs Off 4 hrs | This AOSS is functioning as designed and in accordance with the performance/maintenance requirements of 12VAC5-613 | 03/23/2021 | Jan 1 1900 2:23PM
12/10/2021 |  | Routine/Scheduled | 093-06-0224 | Isle Of Wight | This AOSS is functioning as designed and in accordance with the performance/maintenance requirements of 12VAC5-613. | Approved | EHD - Western Tidewater | Miller’s Septic Service | 1942001468 | Kevin | Blasing | 1.000000 | 1500 | Orenco Advantex |  | Pump | Gravity | Pad | Not Applicable | 450.000000 |  | ["Attached Growth Medium","Control Operation","Dispersal System Operation","Distribution Pump Operation","Effluent Screens","Level Sensor Operation","Recirculation Pump","Septic Tank Baffles","SludgeScum Accumulation"] | YES | None | Clear | [15 empty] | Routine Service. Processing Tank - normal level - RSV, recirc pump & effluent screen serviced. Treatment Module - media drapes & spray grid serviced. PUmp tank - float sensors , pump and controls operating. DBox intact - all laterals accepting effluent. | This AOSS is functioning as designed and in accordance with the performance/maintenance requirements of 12VAC5-613. | 12/13/2021 | Jan 1 1900 9:30AM
11/01/2021 | Alternative | Follow-Up | 124-STS-2379 | Fairfax | This AOSS is functioning as designed and in accordance with the performance/maintenance requirements of 12VAC5-613. | Approved | EHD - Fairfax | SES Mid Atlantic | 1942001203 | Michael | Green | [9 empty] | ["None"] | ["None"] | N/A | [7 empty] | 11/01/2021 | Pump Chamber |  |  | 1600.000000 | [6 empty] | This AOSS is functioning as designed and in accordance with the performance/maintenance requirements of 12VAC5-613. | 11/01/2021 | Dec 30 1899 11:18AM
04/15/2021 |  | RoutineScheduled | 177-13-0027-SP | Spotsylvania | This alternative discharging system is functioning as designed and in accordance with the performance/maintenance requirements of 12VAC5-640 | Approved | EHD - Rappahannock | Dominion Septic, Inc | 1942001068 | David | Stewart |  |  | Orenco Advantex | none | Pump | Gravity | Trenches | Not Applicable |  | ["Septic Tank Baffles" ,"SludgeScum Accumulation" ,"Attached Growth Medium" ,"Dispersal System Operation" ,"Distribution Pump Operation" ,"Recirculation Pump"] | ["Septic Tank Baffles" ,"SludgeScum Accumulation" ,"Attached Growth Medium" ,"Disinfection" ,"Dispersal System Operation" ,"Recirculation Pump"] | NA | None | Clear | [13 empty] | Will be sent separately | Inspected | Routine inspection. | This alternative discharging system is functioning as designed and in accordance with the performance/maintenance requirements of 12VAC5-640 | 04/19/2021 | 12:23 PM
09/28/2021 | Alternative | Reportable Incident | 073-STS-97355 | Gloucester | This AOSS should now return to normal function after having provided the above state routine maintenance | Approved | EHD - Three Rivers | Miller's Septic Service | 1942001468 | Kevin | Blasing | 1.000000 | 1000 | None | None | Gravity | Gravity | Trenches | Not Applicable | 450.000000 | ["Dispersal System Operation"] | ["Dispersal System Operation","Septic Tank Baffles","SludgeScum Accumulation"] | N/A | [17 empty] | COSS - Maintenance. Replaced deteriorated distribution box with new 10 port concrete D-Box - balanced / parged. Replaced header lines with new 4" PVC. Spliced to conveyance line. | This AOSS should now return to normal function after having provided the above state routine maintenance | 09/29/2021 | 08:00 AM
12/20/2021 |  | Reportable Incident | 2016-143-0150 | Henrico | This AOSS is not functioning as designed or in accordance with the performance/maintenance requirements. | Approved | EHD - Henrico | Farmer's Septic Service, Inc. | 1942001191 | Allen | Farmer | 1.000000 | [8 empty] | ["BlowerCompressorAerator Operation","Control Operation","Disinfection","Distribution Pump Operation","Effluent Screens","Level Sensor Operation","SludgeScum Accumulation"] | ["BlowerCompressorAerator Operation","Control Operation","Disinfection","Distribution Pump Operation","Effluent Screens","Level Sensor Operation","SludgeScum Accumulation"] | [18 empty] | Owner called due to an alarm. Serviced system. Checked the pump, panel & floats (ok). Cleaned the filter and the diffuser in the Clearstream and cleaned the UV light bulb. Changed the filter in the aerator and changed the mesh screen. The septic tank needs to be pumped. Could not locate vacuum breakers - valve box lid laying in mulch area. The drainfield is blowing out - needs to be addressed. The timer is set to 6 minutes every 1 hour. | This AOSS is not functioning as designed or in accordance with the performance/maintenance requirements. | 12/20/2021 | 01:00 PM
06/18/2021 |  | RoutineScheduled | 195-STS-26562 | Wise | This alternative discharging system is functioning as designed and in accordance with the performance/maintenance requirements of 12VAC5-640. | Approved | EHD - Lenowisco | Wise County Health Department |  | Rodney | Neece | 1.000000 |  | ATU |  | Gravity | Gravity | Discharge | Chlorination |  |  |  |  | None | Clear | 6.000000 | 5.000000 |  | 0.000000 | [11 empty] | This is the first inspection the unit had a complant from the neighbor. The aerator was not working and septic inc replaced the timer. Now the unit is working and the annual test is in the limits. | This alternative discharging system is functioning as designed and in accordance with the performance/maintenance requirements of 12VAC5-640. | 06/18/2021 | 12:00 AM
05/19/2021 |  | Routine/Scheduled | 124-STS-2379 | Fairfax | This AOSS is functioning as designed and in accordance with the performance/maintenance requirements of 12VAC5-613 | Approved | EHD - Fairfax | SES Mid Atlantic | 1942001203 | Michael | Green | [7 empty] | Not Applicable |  | ["Auxiliary Filter","Effluent Screens"] | ["Auxiliary Filter","Effluent Screens"] | YES | [17 empty] | Pump Amps 11.3/3.90 Water Meter Reading 222000 Septic Sludge 5" Scum 0.25 Pump Sludge 2" Scum 0 | This AOSS is functioning as designed and in accordance with the performance/maintenance requirements of 12VAC5-613 | 05/19/2021 | Jan 1 1900 10:56AM
06/07/2021 |  | RoutineScheduled |  | Loudoun | This alternative discharging system is functioning as designed and in accordance with the performance/maintenance requirements of 12VAC5-640 | Approved | EHD - Loudoun | Loudoun Enviromental | 1942001460 | Austin | Kirkpatrick | 1.000000 |  | Puraflo | none | Pump | Gravity | Trenches | Not Applicable |  |  |  | NA | Musty | Clear | [13 empty] | Will be sent separately | Inspected |  | This alternative discharging system is functioning as designed and in accordance with the performance/maintenance requirements of 12VAC5-640 | 06/16/2021 | 08:16 AM
11/17/2021 |  | Reportable Incident | 093-16-0216 | Isle Of Wight | This AOSS should now return to normal function after having provided the above state routine maintenance. | Approved | EHD - Western Tidewater | R & K Septic, Inc. | 1942001066 | Mary | VanHolten |  |  | Clearstream ATU |  | Pump |  |  |  |  | ["BlowerCompressorAerator Operation","Control Operation","Dispersal System Operation","Distribution Pump Operation","Level Sensor Operation"] | ["BlowerCompressorAerator Operation","Control Operation","Dispersal System Operation","Distribution Pump Operation","Level Sensor Operation"] | N/A | [17 empty] | Replaced pump and pump float | This AOSS should now return to normal function after having provided the above state routine maintenance. | 11/17/2021 | Jan 1 1900 11:30AM
06/25/2021 |  | RoutineScheduled |  | Loudoun | This AOSS is functioning as designed and in accordance with the performance/Maintenance requirements of 12VAC5-613 | Pending Review | EHD - Loudoun | Mckim Construction | 1942001330 | Michelle | Mckim | 1.000000 |  | Puraflo | Puraflo | Pump | Gravity | Trenches | Not Applicable |  |  |  | NA | [15 empty] | Will be sent separately | Inspected |  | This AOSS is functioning as designed and in accordance with the performance/Maintenance requirements of 12VAC5-613 | 07/19/2021 | 05:59 AM
08/31/2021 |  | RoutineScheduled | 019-STS-24187 | Bedford | This AOSS is functioning as designed and in accordance with the performance/maintenance requirements of 12VAC5-613. | Approved | EHD - Central | Virginia Septic Service | 1942001512 | iain | Waugh | 1.000000 | 1500 | Advantex AX20RT-3 to Trenches |  | Pump | Gravity | Trenches | Not Applicable |  | [] | [] | NA |  | Clear | [5 empty] | 08/31/2021 | Sample Chamber | 2.000000 |  |  | 1.000000 |  |  | Will be sent separately | Inspected | 6 month inspection and regulatory sampling , Checked floats, alarm and wiring, All Test ok, CLEAR EFFLUENT- Ph 7.31, DO 6.3 BOD 2 - TSS 1.0 - ESS Lab | This AOSS is functioning as designed and in accordance with the performance/maintenance requirements of 12VAC5-613. | 08/31/2021 | 08:30 PM
01/19/2021 |  | RoutineScheduled |  | Warren | This AOSS is functioning as designed and in accordance with the performance/maintenance requirements of 12VAC5-613. | Pending Review | EHD - Lord Fairfax | Combs Wastewater Management LLC | 1942001353 | Amy | Combs | 2.000000 | 1000 |  |  | Pump | Gravity | Trenches | Not Applicable | 450.000000 | [] | ["Attached Growth Medium","Control Operation","Dispersal System Operation","Distribution Pump Operation","Effluent Screens","Level Sensor Operation","SludgeScum Accumulation"] | YES | [18 empty] | This AOSS is functioning as designed and in accordance with the performance/maintenance requirements of 12VAC5-613. | 01/21/2021 | 12:00 AM
10/04/2021 |  | Initial Visit | 124-STS-2379 | Fairfax | This AOSS is functioning as designed and in accordance with the performance/maintenance requirements of 12VAC5-613. | Approved | EHD - Fairfax | Ashleys Septic Service | 1930332 | Shane | Majewski | 1.000000 |  |  |  | Pump | Gravity |  |  |  | ["None"] | ["None"] | NO | [16 empty] | Pumped Out | Pure Flow System- checked field- small wet spot in middle/ no smell-Homeowner explained sprinkler system on field comes on every night- Field looks good-opened Pods-Peat looks new | This AOSS is functioning as designed and in accordance with the performance/maintenance requirements of 12VAC5-613. | 10/06/2021 | Jan 1 1900 11:05AM
06/29/2021 |  | Routine/Scheduled | 03-120-0414 | Chesterfield | This AOSS is functioning as designed and in accordance with the performance/maintenance requirements of 12VAC5-613 | Approved | EHD - Chesterfield | Miller’s Septic Service | 1942001063 | K.R. Trapper | Davis | 1.000000 | 1000 | PremierTech, EFX |  | Pump | Gravity | Trenches | Not Applicable | 600.000000 |  | ["Attached Growth Medium","Control Operation","Dispersal System Operation","Distribution Pump Operation","Effluent Screens","Level Sensor Operation","Septic Tank Baffles","SludgeScum Accumulation"] | YES | Musty | Clear | [14 empty] | Pumped Out | Real Estate Inspection Primary Septic Tank - normal level on arrival - pumped empty for inspection - effluent screen serviced. BioFilter - Fiberglass - mild fracture noted in tank - peatmoss in fair condition - raked / turned. Pump Basin - float sensors, pump & controls operating. | This AOSS is functioning as designed and in accordance with the performance/maintenance requirements of 12VAC5-613 | 07/05/2021 | Jan 1 1900 2:45PM
09/08/2021 |  | Follow-Up |  | Loudoun | This AOSS is functioning as designed and in accordance with the performance/Maintenance requirements of 12VAC5-613 | Pending Review | EHD - Loudoun | Mckim Construction | 1942001330 | Michelle | Mckim | 1.000000 |  | none | none | Gravity | Gravity |  | Not Applicable |  |  |  | NA | [15 empty] | Will be sent separately | Inspected | An AOSE came out and inspected the soil at the drain field and found it to be in good condition. A permit was issued to replace the d-box and replace all the header lines. Loudoun county came out today and inspected the new d-box and header lines. They passed the install and can be backfilled which it was. But the 5th drain field line was holding water and that line was shut off. In 6 months the county and us will be out to turn line back on and look to see if it has dried up The county feels that line is wet due to the d-box needing to be replaced and allowing more effluent to go down that line. | This AOSS is functioning as designed and in accordance with the performance/Maintenance requirements of 12VAC5-613 | 11/19/2021 | 01:13 PM
09/15/2021 | Alternative | Follow-Up | 115-04-0241 | Campbell | This AOSS is functioning as designed and in accordance with the performance/maintenance requirements of 12VAC5-613. | Approved | EHD - Central | Acres of Virginia, Inc. | 1942001044 | Melvin | Collins | 1.000000 | 1000 | Septic Tank | MicroFast 0.5 | Pump | Pressure | Drip | Not Applicable | 300.000000 | ["None"] | ["None"] | NA | [18 empty] | This AOSS is functioning as designed and in accordance with the performance/maintenance requirements of 12VAC5-613. | 10/15/2021 | 12:58 PM
03/09/2021 |  | RoutineScheduled | 95-192-211 | Tazewell | This AOSS is functioning as designed and in accordance with the performance/maintenance requirements of 12VAC5-613. | Approved | EHD - Cumberland Plateau | S.E.P.T.I.C., Inc. | 1942001097 | Denny | Deel |  |  | Jet |  | Gravity | Gravity | Mound | Chlorination | 200.000000 | ["BlowerCompressorAerator Operation","Control Operation","Disinfection","Dispersal System Operation"] | ["BlowerCompressorAerator Operation","Control Operation","Disinfection","Dispersal System Operation"] | NO | Musty | Clear | [16 empty] | This AOSS is functioning as designed and in accordance with the performance/maintenance requirements of 12VAC5-613. | 03/09/2021 | 12:00 AM
12/09/2021 |  | RoutineScheduled |  | Loudoun | This AOSS is not functioning as designed or in accordance with the performance/maintenance requirements | Approved | EHD - Loudoun | SES Mid Atlantic, LLC | 1942001203 | James | Green | 1.000000 |  | Puraflo | none | Pump | Gravity | Trenches | Not Applicable |  | ["Effluent Screens"] | ["Effluent Screens"] | YES | [15 empty] | Will be sent separately | Inspected | Pump tanks needs pumping due to over usage. Components marked Fully Inspected are done so at the request of the LCHD but do not include the uncovering or physical removal of buried or submerged components such as pumps, floats, diffusers etc, nor inspection of the interior or exterior of tanks, boxes, valves or other buried components for leaks, structural defects or other abnormalities. | This AOSS is not functioning as designed or in accordance with the performance/maintenance requirements | 01/14/2022 | 10:56 AM
12/01/2021 | Alternative | Routine/Scheduled | 124-STS-2379 | Fairfax | This AOSS is functioning as designed and in accordance with the performance/maintenance requirements of 12VAC5-613. | Approved | EHD - Fairfax | SES Mid Atlantic | 1942001203 | Michael | Green |  |  | Biomicrobics MicroFAST |  |  |  |  | Not Applicable |  | ["Auxiliary Filter","BlowerCompressorAerator Operation"] | ["Auxiliary Filter","BlowerCompressorAerator Operation"] | N/A | Musty | Clear | [15 empty] | Pump Amps 7.2 Water Meter Reading 234343 Septic Sludge 24" Scum 3" Pump Sludge 4" Scum 0 MicroFast needs pumping. | This AOSS is functioning as designed and in accordance with the performance/maintenance requirements of 12VAC5-613. | 12/01/2021 | Dec 30 1899 1:49PM
12/27/2021 |  |  | 94-184-5003 | Scott | This AOSS is functioning as designed and in accordance with the performance/maintenance requirements of 12VAC5-613. | Approved | EHD - Lenowisco | S.E.P.T.I.C., Inc. | 1942001097 | Denny | Deel | [9 empty] | [] | [] | [8 empty] | 12/27/2021 | [7 empty] | Will be sent separately |  | BOD: BDL TSS: BDL | This AOSS is functioning as designed and in accordance with the performance/maintenance requirements of 12VAC5-613. | 12/27/2021 | 12:00 AM
01/18/2021 |  | Routine/Scheduled | 175-14-0051 | Prince William | This AOSS is functioning as designed and in accordance with the performance/maintenance requirements of 12VAC5-613 | Approved | EHD - Prince William | SES Mid Atlantic | 1942001203 | Michael | Green |  |  | Biomicrobics MicroFAST |  |  |  |  | Not Applicable |  | ["Blower/Compressor/Aerator Operation"] | ["Blower/Compressor/Aerator Operation"] | N/A | Musty | Clear | [15 empty] | Pump Amps 9.90 ETM 229.46 Cycles 1874 Septic Sludge 9" Scum 2" ATU Sludge 8" Scum 0 Pump Sludge 1" Scum 0 | This AOSS is functioning as designed and in accordance with the performance/maintenance requirements of 12VAC5-613 | 01/18/2021 | 09:40 AM
04/19/2021 |  | RoutineScheduled |  | Loudoun | This alternative discharging system is functioning as designed and in accordance with the performance/maintenance requirements of 12VAC5-640 | Pending Review | EHD - Loudoun | Catoctin Environmental | 1942001137 | Cameron | Creighton | 1.000000 |  | none | none | Pump | Gravity | Drip | Not Applicable |  |  |  | NA | [15 empty] | Will be sent separately | Inspected | Recommend pumping septic tank and pumping pump chamber to get some of the sludge out. There was a slightly soft spot on the toe slope. Recommend homeowner to monitor and notify if it changes. | This alternative discharging system is functioning as designed and in accordance with the performance/maintenance requirements of 12VAC5-640 | 05/27/2021 | 01:26 PM
08/20/2021 |  | RoutineScheduled |  | Fauquier | This AOSS is functioning as designed and in accordance with the performance/maintenance requirements of 12VAC5-613. | Pending Payment | EHD - Rappahannock-Rapidan | DeHaven's Backhoe Service Inc. | 1942001541 | Wayne | Edmonson | 1.000000 | 1500 | Advanced Enviro-Septic (Presby) |  | Pump | Gravity | Mound | Not Applicable | 75.000000 | ["on"] | ["on"] | NO | None | Clear | [5 empty] | 08/22/2021 | Sample Chamber | [6 empty] | Attached to this report | Inspected | Septic Tank measured 3.5' overall with 3" of sludge, no scum. Pump Tank measured 2' overall with no sludge or scum. Electrical in good repair. Did not observe any issues is mounded drainfield. | This AOSS is functioning as designed and in accordance with the performance/maintenance requirements of 12VAC5-613. | 08/22/2021 | 05:00 AM
10/07/2021 |  | RoutineScheduled | 182-06-0032 | Rockingham | This AOSS is functioning as designed and in accordance with the performance/Maintenance requirements of 12VAC5-613 | Approved | EHD - Central Shenandoah | Cubbage Septic Solutions LLC | 1942001021 | Harrison | Cubbage | 1.000000 |  | Biomicrobics MicroFAST | none | Pump | Gravity | Drip | Not Applicable |  | ["Auxiliary Filter" ,"BlowerCompressorAerator Operation"] | ["Auxiliary Filter" ,"BlowerCompressorAerator Operation"] | NA | [15 empty] | Will be sent separately | Inspected |  | This AOSS is functioning as designed and in accordance with the performance/Maintenance requirements of 12VAC5-613 | 12/26/2021 | 11:36 AM
04/08/2021 |  | RoutineScheduled | {FIPSCode}-STS-58945 | Stafford | This AOSS is functioning as designed and in accordance with the performance/maintenance requirements of 12VAC5-613. | Approved | EHD - Rappahannock | Wastemaster Inc |  | Timothy | Jenkins | 2.000000 |  | Recirculating Sand Filter |  | Pump | Gravity | Discharge | Chlorination |  | [] | [] | [18 empty] | No Discharge | This AOSS is functioning as designed and in accordance with the performance/maintenance requirements of 12VAC5-613. | 04/22/2021 | 11:40 AM
04/27/2021 |  | Follow-Up | 177-10-0242-SP | Spotsylvania | This alternative discharging system is functioning as designed and in accordance with the performance/maintenance requirements of 12VAC5-640 | Approved | EHD - Rappahannock | Dominion Septic, Inc | 1942001068 | David | Stewart | 1.000000 |  | Orenco Advantex | Orenco Advantex | Pump | Gravity | Trenches | Not Applicable |  |  |  | NA | [7 empty] | 04/27/2021 |  | 2.000000 | [5 empty] | Will be sent separately | Inspected |  | This alternative discharging system is functioning as designed and in accordance with the performance/maintenance requirements of 12VAC5-640 | 05/19/2021 | 11:07 AM
09/27/2021 |  | Routine/Scheduled | 234-14-381 | Chesapeake | This AOSS is functioning as designed and in accordance with the performance/maintenance requirements of 12VAC5-613. | Approved | EHD - Chesapeake | R & K Septic, Inc. | 1942001066 | Mary | VanHolten |  |  | Clearstream ATU |  | Pump |  | Trenches | Not Applicable |  | ["BlowerCompressorAerator Operation","Control Operation","Dispersal System Operation","Distribution Pump Operation","Level Sensor Operation","SludgeScum Accumulation"] | ["BlowerCompressorAerator Operation","Control Operation","Dispersal System Operation","Distribution Pump Operation","Level Sensor Operation","SludgeScum Accumulation"] | N/A | None | Clear | 7.000000 | 4.000000 | [14 empty] | This AOSS is functioning as designed and in accordance with the performance/maintenance requirements of 12VAC5-613. | 09/27/2021 | Jan 1 1900 8:30AM
01/21/2021 |  | RoutineScheduled | SD-03-151 | Madison | This alternative discharging system is functioning as designed and in accordance with the performance/maintenance requirements of 12VAC5-640 | Approved | EHD - Rappahannock-Rapidan | EcoSeptix Alliance | 1942001101 | Joe | Malloy | 1.000000 |  | Biomicrobics MicroFAST | none | Pump | Gravity | Drip | Not Applicable |  | ["SludgeScum Accumulation"] |  | NA | [15 empty] | Will be sent separately | Inspected | SeptiClean will pump the Septic Tank on Thursday, 2/4/21 | This alternative discharging system is functioning as designed and in accordance with the performance/maintenance requirements of 12VAC5-640 | 04/09/2021 | 03:25 PM
04/28/2021 |  | RoutineScheduled |  | Loudoun | This alternative discharging system is functioning as designed and in accordance with the performance/maintenance requirements of 12VAC5-640 | Pending Review | EHD - Loudoun | SES Mid Atlantic, LLC | 1942001203 | James | Green | 1.000000 |  | Biomicrobics MicroFAST | none | Gravity | Gravity | Drip | Not Applicable |  | ["Auxiliary Filter" ,"BlowerCompressorAerator Operation"] | ["Auxiliary Filter" ,"BlowerCompressorAerator Operation"] | NA | [15 empty] | Will be sent separately | Inspected | Components marked Fully Inspected are done so at the request of the LCHD but do not include the uncovering or physical removal of buried or submerged components such as pumps, floats, diffusers etc, nor inspection of the interior or exterior of tanks, boxes, valves or other buried components for leaks, structural defects or other abnormalities. | This alternative discharging system is functioning as designed and in accordance with the performance/maintenance requirements of 12VAC5-640 | 05/17/2021 | 09:34 AM
08/06/2021 |  | RoutineScheduled | 107-05-0566 | Augusta | This AOSS is functioning as designed and in accordance with the performance/maintenance requirements of 12VAC5-613 | Approved | EHD - Central Shenandoah | Onsite Wastewater Services - May Supply | 1942001627 | Drew | Shull | 1.000000 |  | Biomicrobics MicroFAST | none | Pump | Gravity | Drip | Not Applicable |  |  |  | NA | None | Clear | [13 empty] | Will be sent separately | Inspected |  | This AOSS is functioning as designed and in accordance with the performance/maintenance requirements of 12VAC5-613 | 06/09/2022 | 04:10 PM
03/23/2021 |  |  | 14-137-0069 | Goochland | This AOSS is not functioning as designed or in accordance with the performance/maintenance requirements. | Approved | EHD - Chickahominy | C&W Hanover Septic | 1942001281 | William | Shaw |  |  | Ecoflo | [6 empty] | ["Attached Growth Medium","Control Operation","Distribution Pump Operation","Effluent Screens"] | ["Attached Growth Medium","Control Operation","Distribution Pump Operation","Effluent Screens"] | [18 empty] | Peat needs to be change, client cancelled that service with us. Ecoflo needs a riser as well | This AOSS is not functioning as designed or in accordance with the performance/maintenance requirements. | 06/29/2021 | 12:00 AM
12/07/2021 |  | RoutineScheduled | 061-16-391 | Fauquier | This AOSS is functioning as designed and in accordance with the performance/maintenance requirements of 12VAC5-613 | Approved | EHD - Rappahannock-Rapidan | Dominion Septic, Inc | 1942001125 | Tom | Jackson |  |  | Orenco Advantex | none | Pump | Gravity | Drip | Not Applicable |  | ["Distribution Pump Operation" ,"Level Sensor Operation" ,"Control Operation"] | ["Distribution Pump Operation" ,"Level Sensor Operation" ,"Control Operation"] | NA | None | Clear | [5 empty] | 12/08/2021 |  | 39.000000 | [5 empty] | Will be sent separately | Inspected | Had to clean zone return valve after test flush cycle. Collected 5-year sample for BOD test, sample was collected prior to maintenance being done. If another sample was collected now, it would probably be much better. Septic/recirc tank will need pumped out next year. Recommend plan on pumping next year immediately after completing the annual inspection. | This AOSS is functioning as designed and in accordance with the performance/maintenance requirements of 12VAC5-613 | 01/07/2022 | 06:18 AM
04/28/2021 |  | RoutineScheduled | 099-STS-87654 | King George | This alternative discharging system is functioning as designed and in accordance with the performance/maintenance requirements of 12VAC5-640 | Approved | EHD - Rappahannock | Dominion Septic, Inc | 1942001068 | David | Stewart |  |  | Orenco Advantex | none | Pump | Gravity | Drip | UV |  | ["Attached Growth Medium" ,"Auxiliary Filter" ,"Dispersal System Operation" ,"Distribution Pump Operation" ,"Level Sensor Operation" ,"Septic Tank Baffles" ,"SludgeScum Accumulation"] | ["Attached Growth Medium" ,"Auxiliary Filter" ,"Dispersal System Operation" ,"Distribution Pump Operation" ,"Level Sensor Operation" ,"Recirculation Pump" ,"Septic Tank Baffles" ,"SludgeScum Accumulation"] | NA | None | Clear | [5 empty] | 04/28/2021 |  | 37.000000 | [5 empty] | Will be sent separately | Inspected |  | This alternative discharging system is functioning as designed and in accordance with the performance/maintenance requirements of 12VAC5-640 | 05/24/2021 | 07:49 AM
04/06/2021 |  | Routine/Scheduled | 147-05-0258 | Williamsburg | This AOSS is functioning as designed and in accordance with the performance/maintenance requirements of 12VAC5-613 | Approved | EHD - Peninsula | Miller’s Septic Service | 1942001063 | K.R. Trapper | Davis | 1.000000 | 1500 | Orenco Advantex |  | Pump | Gravity | Trenches | Not Applicable | 450.000000 |  | ["Attached Growth Medium","Control Operation","Dispersal System Operation","Distribution Pump Operation","Effluent Screens","Level Sensor Operation","Recirculation Pump","Septic Tank Baffles","SludgeScum Accumulation"] | YES | None | Clear | [15 empty] | Routine Service. Processing Tank - normal level - RSV, recirc pump & Effluent screen serviced. Treatment Module - media drapes & spray grid serviced. Pump Tank - normal level - pump, float sensors & controls operating. Distribution box - normal level - all laterals accepting effluent. | This AOSS is functioning as designed and in accordance with the performance/maintenance requirements of 12VAC5-613 | 04/07/2021 | Jan 1 1900 8:00AM
03/22/2021 |  | Follow-Up | 175-03-0208 | Prince William | This AOSS should now return to normal function after having provided the above state routine maintenance | Approved | EHD - Prince William | SES Mid Atlantic | 1942001203 | Michael | Green | [9 empty] | ["Level Sensor Operation"] | ["Level Sensor Operation"] | N/A | [17 empty] | Replaced timer enable float. | This AOSS should now return to normal function after having provided the above state routine maintenance | 03/22/2021 | 04:00 PM
04/14/2021 |  | Routine/Scheduled | 228-16-0418 | Virginia Beach | This AOSS is functioning as designed and in accordance with the performance/maintenance requirements of 12VAC5-613 | Approved | EHD - Virginia Beach | R & K Septic, Inc. | 1942001066 | Mary | VanHolten |  |  | Clearstream ATU |  |  |  | Mound | UV |  | ["BlowerCompressorAerator Operation","Control Operation","Disinfection","Dispersal System Operation","Distribution Pump Operation","Level Sensor Operation","SludgeScum Accumulation"] | ["BlowerCompressorAerator Operation","Control Operation","Disinfection","Dispersal System Operation","Distribution Pump Operation","Level Sensor Operation","SludgeScum Accumulation"] | N/A | None | Clear | 7.000000 | 4.000000 | [14 empty] | This AOSS is functioning as designed and in accordance with the performance/maintenance requirements of 12VAC5-613 | 04/14/2021 | Jan 1 1900 12:55PM
04/16/2021 |  | RoutineScheduled | 109-15-0480 | Bedford | This AOSS is functioning as designed and in accordance with the performance/maintenance requirements of 12VAC5-613. | Approved | EHD - Central | Virginia Septic Service | 1942001512 | iain | Waugh | 1.000000 | 1500 | Puraflo |  | Pump | Gravity | Trenches | Not Applicable |  | [] | [] | NA | [16 empty] | Inspected | Returned Trip- Pods 1,2 and 3 are the worst with peat showing ponding and signs of breakdown. | This AOSS is functioning as designed and in accordance with the performance/maintenance requirements of 12VAC5-613. | 04/17/2021 | 09:30 AM
07/26/2021 |  | RoutineScheduled | {FIPSCode}-STS-23547 | Frederick | This AOSS is functioning as designed and in accordance with the performance/maintenance requirements of 12VAC5-613. | Approved | EHD - Lord Fairfax | Larry Royston Septic Service, LLC | 2705110225 | Larry | Royston | [9 empty] | ["None"] | ["None"] | YES | None | Clear | [14 empty] | Inspected |  | This AOSS is functioning as designed and in accordance with the performance/maintenance requirements of 12VAC5-613. | 07/27/2021 | 01:25 PM
02/15/2021 |  | Routine/Scheduled |  | Chesapeake | This AOSS is functioning as designed and in accordance with the performance/maintenance requirements of 12VAC5-613 | Pending Payment | EHD - Chesapeake | R & K Septic, Inc. | 1942001066 | Mary | VanHolten |  |  | Orenco Advantex |  | Pump |  |  | Not Applicable |  | ["Attached Growth Medium","Control Operation","Dispersal System Operation","Distribution Pump Operation","Level Sensor Operation","Recirculation Pump","Sludge/Scum Accumulation"] | ["Attached Growth Medium","Control Operation","Dispersal System Operation","Distribution Pump Operation","Level Sensor Operation","Recirculation Pump","Sludge/Scum Accumulation"] | N/A | None | Clear | 8.000000 | 5.000000 | [14 empty] | This AOSS is functioning as designed and in accordance with the performance/maintenance requirements of 12VAC5-613 | 02/15/2021 | Jan 1 1900 9:40AM
11/10/2021 |  | Routine/Scheduled | 18-163-0156 | New Kent | This AOSS is functioning as designed and in accordance with the performance/maintenance requirements of 12VAC5-613. | Approved | EHD - Chickahominy | Madison Environmental LLC | 1942001333 | Larry | Madison, Jr. | 2.000000 |  | Clearstream |  | Pump | Gravity | Trenches |  |  | ["BlowerCompressorAerator Operation","Control Operation","Distribution Pump Operation","Level Sensor Operation","Septic Tank Baffles","SludgeScum Accumulation"] | ["BlowerCompressorAerator Operation","Control Operation","Distribution Pump Operation","Level Sensor Operation","Septic Tank Baffles","SludgeScum Accumulation"] | N/A | [18 empty] | This AOSS is functioning as designed and in accordance with the performance/maintenance requirements of 12VAC5-613. | 11/10/2021 | Jan 1 1900 9:41AM
10/27/2021 |  | RoutineScheduled | 14-142-0051 | Hanover | This AOSS is functioning as designed and in accordance with the performance/maintenance requirements of 12VAC5-613. | Approved | EHD - Chickahominy | Onsite Maintenance Team | 1942001039 | Corey | Braxton | 3.000000 |  | Clearstream ATU |  | Pump | Pressure | Drip |  | 250.000000 | [] | ["BlowerCompressorAerator Operation","Control Operation","Dispersal System Operation","Distribution Pump Operation","Level Sensor Operation"] | NA | Musty | Clear | 7.230000 | [15 empty] | This AOSS is functioning as designed and in accordance with the performance/maintenance requirements of 12VAC5-613. | 10/27/2021 | 12:00 AM
11/23/2021 |  | RoutineScheduled | 033-13-0086-SWP | Caroline | This AOSS is functioning as designed and in accordance with the performance/maintanence requirements of 12VAC5-613 | Approved | EHD - Rappahannock | Dominion Septic, Inc | 1942001403 | Isail | Marquez | 1.000000 |  | Orenco Advantex | none | Pump | Gravity | Trenches | Not Applicable |  | ["Level Sensor Operation" ,"Recirculation Pump" ,"Control Operation"] | ["Level Sensor Operation" ,"Recirculation Pump" ,"Control Operation"] | NA | None | Cloudy | [13 empty] | Will be sent separately | Inspected | Grass root growing in d-box cleaned them out. Roots in both wedge lids. Did not see them leaking customer never gets alarms when it rains. Monitor next year. D-box has a cracked lid customer ask for price for replacement ( will send quote) inlet pipe in pump tank has settled and does not have a T water running back down pipe and tank wall. Water was cloudy due to dirty sheets cleaned them so water quality should improve. | This AOSS is functioning as designed and in accordance with the performance/maintanence requirements of 12VAC5-613 | 12/01/2021 | 05:38 AM
04/14/2021 |  | RoutineScheduled | 179-06-0256-SWP | Stafford | This alternative discharging system is functioning as designed and in accordance with the performance/maintenance requirements of 12VAC5-640 | Approved | EHD - Rappahannock | Dominion Septic, Inc | 1942001125 | Tom | Jackson | 1.000000 |  | Puraflo | none | Pump | Gravity | Trenches | Not Applicable |  | ["Control Operation" ,"Distribution Pump Operation" ,"Level Sensor Operation"] | ["Control Operation" ,"Distribution Pump Operation" ,"Level Sensor Operation"] | NA | None | Clear | [13 empty] | Will be sent separately | Inspected | On site to investigate high level alarm and to perform annual inspection/maintenance. Liberty 3/4 hp had failed, pulling very high amps. Installed new Zoeller N140 as was originally installed. New pump drew 11.69 amps during drawdown and delivered 53.5 gpm. Alarm horn failed to sound when panel power was turned back on. Verified alarm horn getting 120 volts, replaced horn. Cut out a few roots in peat pods and cut down half a dozen stray saplings in drainfield. Otherwise, drainfield dispersal area was well maintained. | This alternative discharging system is functioning as designed and in accordance with the performance/maintenance requirements of 12VAC5-640 | 04/19/2021 | 12:23 PM
03/31/2021 |  | RoutineScheduled | 13-197-A3 | Wise | This AOSS is functioning as designed and in accordance with the performance/maintenance requirements of 12VAC5-613. | Approved | EHD - Lenowisco | S.E.P.T.I.C., Inc. | 1942001097 | Denny | Deel |  |  | Norweco |  | Gravity | Gravity | Discharge | Chlorination | 200.000000 | ["BlowerCompressorAerator Operation","Control Operation","Disinfection","Dispersal System Operation","SludgeScum Accumulation"] | ["BlowerCompressorAerator Operation","Control Operation","Disinfection","Dispersal System Operation","SludgeScum Accumulation"] | YES | Musty | Clear | [15 empty] | 5 Chlorine 2 Dechlorane | This AOSS is functioning as designed and in accordance with the performance/maintenance requirements of 12VAC5-613. | 03/31/2021 | 12:00 AM
10/22/2021 |  | Reportable Incident | 061-16-398 | Fauquier | This AOSS should now return to normal function after having provided the above state routine maintenance. | Approved | EHD - Rappahannock-Rapidan | SES Mid Atlantic | 1942001203 | Michael | Green | [9 empty] | ["BlowerCompressorAerator Operation"] | ["BlowerCompressorAerator Operation"] | N/A | [17 empty] | Rebuild ClearStream compressor. | This AOSS should now return to normal function after having provided the above state routine maintenance. | 10/22/2021 | 09:48 AM
09/22/2021 |  | Routine/Scheduled | 08-137-0191 | Goochland | This AOSS is functioning as designed and in accordance with the performance/maintenance requirements of 12VAC5-613 | Approved | EHD - Chickahominy | Miller’s Septic Service | 1942001468 | Kevin | Blasing | 1.000000 | 1500 | Orenco Advantex |  | Pump | Gravity | Trenches | Not Applicable | 450.000000 |  | ["Attached Growth Medium","Control Operation","Dispersal System Operation","Distribution Pump Operation","Effluent Screens","Level Sensor Operation","Recirculation Pump","Septic Tank Baffles","SludgeScum Accumulation"] | YES | None | Clear | [15 empty] | Routine Service. Processing Tank - normal level - RSV, recirc pump & effluent screen serviced. Treatment Module - media drapes & spray grid serviced. Pump Tank - pump serviced - float sensors & controls operating. All laterals accepting effluent. | This AOSS is functioning as designed and in accordance with the performance/maintenance requirements of 12VAC5-613 | 09/23/2021 | Jan 1 1900 7:00AM
06/11/2021 |  |  | 2007-143-0055 | Henrico | This AOSS is functioning as designed and in accordance with the performance/maintenance requirements of 12VAC5-613. | Approved | EHD - Henrico | C&W Hanover Septic | 1942001281 | William | Shaw | [9 empty] | ["BlowerCompressorAerator Operation","Control Operation","Distribution Pump Operation"] | ["BlowerCompressorAerator Operation","Control Operation","Distribution Pump Operation"] | [19 empty] | This AOSS is functioning as designed and in accordance with the performance/maintenance requirements of 12VAC5-613. | 06/29/2021 | 12:00 AM
09/14/2021 |  | Pump-Out Only | 228-06-0050 | Virginia Beach | This AOSS should now return to normal function after having provided the above state routine maintenance | Approved | EHD - Virginia Beach | R & K Septic, Inc. | 1942001066 | Mary | VanHolten | [28 empty] | Pumped Out | Replaced Eco Flo tank | This AOSS should now return to normal function after having provided the above state routine maintenance | 09/14/2021 | Jan 1 1900 9:30AM
01/09/2021 |  |  | 124-STS-2379 | Page | This AOSS is functioning as designed and in accordance with the performance/maintenance requirements of 12VAC5-613. | Rejected | EHD - Lord Fairfax | dovel enterprises |  | jerry | dovel | 1.000000 | 1000 | 1000 | 1000 | Pump | Pressure | Drip |  |  | [] | [] | YES | [18 empty] | This AOSS is functioning as designed and in accordance with the performance/maintenance requirements of 12VAC5-613. | 01/30/2021 | 12:00 AM
04/21/2021 |  | RoutineScheduled | 182-96-0434 (LEGACY ALT. SYSTEM) | Rockingham | This AOSS is functioning as designed and in accordance with the performance/maintanence requirements of 12VAC5-613 | Approved | EHD - Central Shenandoah | Onsite Wastewater Services - May Supply | 1942001627 | Drew | Shull |  |  | none | none | Pump | Gravity |  | Not Applicable |  |  |  | NA | Musty | Clear | [13 empty] | Will be sent separately | Inspected | System found to be maintained and operating per requirements. wmd | This AOSS is functioning as designed and in accordance with the performance/maintanence requirements of 12VAC5-613 | 10/12/2021 | 10:12 AM
05/11/2021 |  | RoutineScheduled | 124-STS-2379 | Fairfax | This AOSS is functioning as designed and in accordance with the performance/maintanence requirements of 12VAC5-613 | Approved | EHD - Fairfax | Soils, Inc. | 1942001004 | Mark | Smith |  |  | Biomicrobics MicroFAST | none | Gravity | Gravity | Pad | Not Applicable |  |  |  | NA | [15 empty] | Will be sent separately | Inspected |  | This AOSS is functioning as designed and in accordance with the performance/maintanence requirements of 12VAC5-613 | 05/31/2021 | Jan 1 1900 9:07AM
03/10/2021 |  | Routine/Scheduled | 124-STS-2379 | Fairfax | This AOSS is functioning as designed and in accordance with the performance/maintenance requirements of 12VAC5-613 | Approved | EHD - Fairfax | SES Mid Atlantic | 1942001203 | Michael | Green |  |  | Biomicrobics MicroFAST |  |  |  |  | UV |  | ["Auxiliary Filter","BlowerCompressorAerator Operation"] | ["Auxiliary Filter","BlowerCompressorAerator Operation"] | N/A | Musty | Clear | [15 empty] | Pump Amps 7.90 ETM 416 hrs Cycles 3854 Water Meter Reading 136000 Septic Sludge 5" Scum 4" ATU Sludge 8" Scum 0 Pump Sludge 0 Scum 0 On 6 mins 36 secs Off 1 hr 30 mins | This AOSS is functioning as designed and in accordance with the performance/maintenance requirements of 12VAC5-613 | 03/10/2021 | Jan 1 1900 10:00AM
09/03/2021 |  | RoutineScheduled |  | Loudoun | This AOSS is not functioning as designed or in accordance with the performance/maintenance requirements | Pending Review | EHD - Loudoun | Mckim Septic and Pumping | 1942001330 | Michelle | Mckim |  |  | none | none | Pump | Gravity | Mound | Not Applicable |  |  |  | NA | [15 empty] | Will be sent separately | Inspected | The septic system is an alternative. The state requires that all alternative septic systems must be inspected every year between Jan 1 and July 1 and filed with the state and county. The exterior control panel is a timed dose. There is a cleanout near the house. The aquarobic tank was sludge judged and does not need pumped out at this time. The air blower, pump, floats and force main were inspected. The mound will need mowed. We were unable to inspect do to how tall the grass is. We recommend to the new buyer to mow the mound and around the mound on a regular basis We also would recommend the LB box be replaced. At time of inspection the septic system was not able to be fully inspected. This inspection does not guarantee the life of the components | This AOSS is not functioning as designed or in accordance with the performance/maintenance requirements | 02/08/2022 | 09:02 AM
06/09/2021 |  | RoutineScheduled | 10-113-117 | Buchanan | This AOSS is functioning as designed and in accordance with the performance/maintenance requirements of 12VAC5-613. | Approved | EHD - Cumberland Plateau | S.E.P.T.I.C., Inc. | 1942001097 | Denny | Deel |  |  | Norweco |  | Gravity | Gravity | Discharge | Chlorination | 200.000000 | ["BlowerCompressorAerator Operation","Disinfection","Dispersal System Operation","Control Operation"] | ["BlowerCompressorAerator Operation","Disinfection","Dispersal System Operation","Control Operation"] | YES | Musty | Clear | [15 empty] | 5 Chlorine | This AOSS is functioning as designed and in accordance with the performance/maintenance requirements of 12VAC5-613. | 06/09/2021 | 12:00 AM
04/05/2021 |  | RoutineScheduled | 177-07-0230 | Spotsylvania | This alternative discharging system is functioning as designed and in accordance with the performance/maintenance requirements of 12VAC5-640 | Approved | EHD - Rappahannock | Dominion Septic, Inc | 1942001125 | Tom | Jackson | 1.000000 |  | Puraflo | none | Pump | Gravity | Trenches | Not Applicable |  | ["Control Operation" ,"Distribution Pump Operation" ,"Level Sensor Operation"] | ["Control Operation" ,"Distribution Pump Operation" ,"Level Sensor Operation"] | NA | None | Clear | [13 empty] | Will be sent separately | Inspected | Several pods had a lot of roots growing inside. Cut off roots up high, more roots are lower down and appear to be affecting drainage as there is ponding about 7" below the top surface of the peat. Recommend an additional maintenance step (augering and vacuuming) to break up the roots and compaction, and facilitate drainage. | This alternative discharging system is functioning as designed and in accordance with the performance/maintenance requirements of 12VAC5-640 | 04/13/2021 | 11:22 AM
11/12/2021 |  | Reportable Incident | SD-14-98 | Fauquier | This AOSS should now return to normal function after having provided the above state routine maintenance. | Approved | EHD - Rappahannock-Rapidan | Triple R Construction Co., Inc. | 1942001108 | Charles | Seamon | 2.000000 |  | Septic/Ecopod | Pump Tank | Pump | Pressure | Drip |  |  | ["BlowerCompressorAerator Operation"] | ["BlowerCompressorAerator Operation"] | NA | [17 empty] | Service call for high level alarm Ecopod to Delta drip system. Found faulty blower and replaced Ecopod E-50 blower. | This AOSS should now return to normal function after having provided the above state routine maintenance. |  | 12:00 AM
05/01/2021 |  | Reportable Incident | 234-15-92 | Chesapeake | This AOSS should now return to normal function after having provided the above state routine maintenance | Approved | EHD - Chesapeake | R & K Septic, Inc. | 1942001066 | Mary | VanHolten |  |  | Clearstream ATU | [6 empty] | ["BlowerCompressorAerator Operation","Control Operation"] | ["BlowerCompressorAerator Operation","Control Operation"] | N/A | [18 empty] | This AOSS should now return to normal function after having provided the above state routine maintenance | 05/01/2021 | Jan 1 1900 8:30AM
04/15/2021 |  | Routine/Scheduled | 124-STS-2379 | Fairfax | This AOSS is functioning as designed and in accordance with the performance/maintenance requirements of 12VAC5-613 | Approved | EHD - Fairfax | SES Mid Atlantic | 1942001203 | Michael | Green |  |  | Puraflo |  |  |  |  | Not Applicable |  | ["Effluent Screens"] | ["Effluent Screens"] | YES | [17 empty] | Pump 1 Amps 11.52 ETM 146 Cycles 8914 Pump 2 Amps 12.72 ETM 148 Cycles 9054 Pump 1 Amps 11.85 ETM 1070 Cycles 800 Pump 2 Amps 13.34 ETM 2042 Cycles 2746 Septic Sludge 3" Scum 1" Pump Sludge 2"/3" Scum 0/0 On 36 secs Off 2 hrs | This AOSS is functioning as designed and in accordance with the performance/maintenance requirements of 12VAC5-613 | 04/15/2021 | Jan 1 1900 1:39PM
07/07/2021 |  | Follow-Up | {FIPSCode}-STS-1324 | Chesapeake | This AOSS is functioning as designed and in accordance with the performance/maintenance requirements of 12VAC5-613 | Approved | EHD - Chesapeake | Miller's Septic Service | 1942001063 | K.R. Trapper | Davis | 1.000000 | 1000 | Clearstream |  | Pump | Gravity | Discharge | UV | 450.000000 | ["None"] | ["None"] | N/A | Musty | Clear | 6.800000 | 3.100000 |  |  |  | 07/07/2021 | Pump Chamber | [8 empty] | Laboratory Sampling: - obtained BOD, TSS, E-Coliform samples as required by DEQ Permit. | This AOSS is functioning as designed and in accordance with the performance/maintenance requirements of 12VAC5-613 | 07/08/2021 | Jan 1 1900 8:00AM
07/14/2021 |  | RoutineScheduled | 182-06-0230 | Rockingham | This AOSS is functioning as designed and in accordance with the performance/maintenance requirements of 12VAC5-613. | Approved | EHD - Central Shenandoah | Combs Wastewater Management LLC | 1942001353 | Amy | Combs | 2.000000 | 1500 | Eco Flo Drip |  | Pump | Gravity | Drip | Not Applicable | 450.000000 | [] | ["Attached Growth Medium","Auxiliary Filter","Control Operation","Dispersal System Operation","Distribution Pump Operation","Level Sensor Operation","Effluent Screens","SludgeScum Accumulation"] | NA | [18 empty] | This AOSS is functioning as designed and in accordance with the performance/maintenance requirements of 12VAC5-613. | 07/15/2021 | 12:00 AM
04/09/2021 |  | Routine/Scheduled | R16-180-0037 | Roanoke City | This AOSS is functioning as designed and in accordance with the performance/maintenance requirements of 12VAC5-613 | Approved | EHD - Alleghany-Roanoke | Advanced Environmental & Septic, LLC | 1942001042 | Rodney | Rice | 1.000000 |  | EZ Treat Sandfilter |  | Pump | Gravity | Trenches | Not Applicable |  | ["None"] | ["Control Operation","Distribution Pump Operation","Level Sensor Operation","Recirculation Pump","SludgeScum Accumulation"] | N/A | Pungent | Cloudy | [16 empty] | This AOSS is functioning as designed and in accordance with the performance/maintenance requirements of 12VAC5-613 | 04/09/2021 | Jan 1 1900 11:00AM
11/09/2021 |  | Routine/Scheduled | 124-STS-2379 | Fairfax | This AOSS is functioning as designed and in accordance with the performance/maintenance requirements of 12VAC5-613. | Approved | EHD - Fairfax | SES Mid Atlantic | 1942001203 | Michael | Green |  |  | Biomicrobics MicroFAST |  |  |  |  | UV |  | ["BlowerCompressorAerator Operation"] | ["BlowerCompressorAerator Operation"] | N/A | Musty | Clear | [15 empty] | Septic Sludge 4" Scum 8" ATU Sludge 4" Scum 0 | This AOSS is functioning as designed and in accordance with the performance/maintenance requirements of 12VAC5-613. | 11/09/2021 | Jan 1 1900 1:20PM
06/14/2021 |  | Routine/Scheduled | 02-163-0042 | New Kent | This AOSS is functioning as designed and in accordance with the performance/maintenance requirements of 12VAC5-613 | Approved | EHD - Chickahominy | Miller’s Septic Service | 1942001063 | K.R. Trapper | Davis | 1.000000 | 1250 | Orenco Advantex |  | Pump | Pressure | Trenches | Not Applicable | 450.000000 |  | ["Control Operation","Dispersal System Operation","Distribution Pump Operation","Effluent Screens","Level Sensor Operation","Recirculation Pump","Septic Tank Baffles","SludgeScum Accumulation"] | YES | None | Clear | [15 empty] | Routine Service Processing Tank - RSV, recirc pump & effluent screen serviced. Treatment Module - media drapes & spray grid serviced. Pump Tank - normal level - float sensors, pump & controls operating | This AOSS is functioning as designed and in accordance with the performance/maintenance requirements of 12VAC5-613 | 06/22/2021 | Jan 1 1900 12:30PM
08/11/2021 |  | Initial Visit | 041-STS-259945 | Chesterfield | This AOSS should now return to normal function after having provided the above state routine maintenance | Approved | EHD - Chesterfield | Miller’s Septic Service | 1942001468 | Kevin | Blasing | 1.000000 | 1000 | Orenco Advantex |  | Pump | Gravity | Trenches | Not Applicable | 600.000000 |  | ["Attached Growth Medium","Control Operation","Dispersal System Operation","Distribution Pump Operation","Effluent Screens","Level Sensor Operation","Recirculation Pump","Septic Tank Baffles","SludgeScum Accumulation"] | NO | None | Clear | [15 empty] | System commissioning. Premier Tech STB-650 removed due to failure - Orenco AX20-RT unit installed. System commissioning start-up conducted - timer settings adjusted for proper operation. | This AOSS should now return to normal function after having provided the above state routine maintenance | 08/12/2021 | Jan 1 1900 7:00AM
11/29/2021 |  | Routine/Scheduled | 2035-12-153 | Prince William | This alternative discharging system is functioning as designed and in accordance with the performance/maintenance requirements of 12VAC5-640. | Approved | EHD - Prince William | SES Mid Atlantic | 1942001203 | Michael | Green |  |  | EcoPod | EZ Treat Sandfilter |  |  |  | UV |  | ["None"] | ["None"] | N/A | Musty | Clear | 7.200000 | 18.100000 | [13 empty] | Pump Amps 10.2 | This alternative discharging system is functioning as designed and in accordance with the performance/maintenance requirements of 12VAC5-640. | 11/29/2021 | 10:28 AM
08/03/2021 |  | Pump-Out Only | 171-07-0098 | Shenandoah | This AOSS is functioning as designed and in accordance with the performance/maintenance requirements of 12VAC5-613. | Approved | EHD - Lord Fairfax | POWELLS PLUMBING, INC. | 1942001036 | Kurt | Holthaus |  |  | Best 1 | [6 empty] | ["Effluent Screens"] | ["Effluent Screens"] | YES | [16 empty] | Pumped Out |  | This AOSS is functioning as designed and in accordance with the performance/maintenance requirements of 12VAC5-613. | 08/26/2021 | 12:50 PM
07/29/2021 |  | Routine/Scheduled | 03-172-0293A | Powhatan | This AOSS is functioning as designed and in accordance with the performance/maintenance requirements of 12VAC5-613 | Approved | EHD - Chesterfield | Miller’s Septic Service | 1942001063 | K.R. Trapper | Davis | 2.000000 | 3000 | Orenco Advantex |  | Pump | Gravity | Trenches | Not Applicable | 1000.000000 |  | ["Attached Growth Medium","Control Operation","Dispersal System Operation","Distribution Pump Operation","Effluent Screens","Level Sensor Operation","Recirculation Pump","Septic Tank Baffles","SludgeScum Accumulation"] | YES | Musty | Clear | [15 empty] | Routine Service. Primary septic tanks - normal level. Flow Equalization Tank - normal level - pumps serviced - float sensors and controls operating. Treatment Modules - four - media drapes & spray grids serviced. Pump Tank - normal level - pump serviced - float sensors & controls operating. | This AOSS is functioning as designed and in accordance with the performance/maintenance requirements of 12VAC5-613 | 08/02/2021 | Jan 1 1900 8:00AM
05/04/2021 |  | RoutineScheduled | 139-06-0074 | Page | This AOSS is functioning as designed and in accordance with the performance/maintanence requirements of 12VAC5-613 | Approved | EHD - Lord Fairfax | Cubbage Septic Solutions LLC | 1942001021 | Harrison | Cubbage | 1.000000 |  | Ecoflo | none | Pump | Gravity | Drip | Not Applicable |  | ["Auxiliary Filter" ,"Control Operation"] | ["Auxiliary Filter" ,"Control Operation"] | NA | [15 empty] | Will be sent separately | Inspected | Ponding showing on peat please try to have water softner go seperate of septic system | This AOSS is functioning as designed and in accordance with the performance/maintanence requirements of 12VAC5-613 | 07/13/2021 | 02:06 PM
11/10/2021 |  |  | 06-192-357 | Tazewell | This AOSS is functioning as designed and in accordance with the performance/maintenance requirements of 12VAC5-613. | Approved | EHD - Cumberland Plateau | S.E.P.T.I.C., Inc. | 1942001097 | Denny | Deel | [9 empty] | [] | [] | [8 empty] | 11/10/2021 | [7 empty] | Attached to this report |  | BOD: BDL TSS: BDL | This AOSS is functioning as designed and in accordance with the performance/maintenance requirements of 12VAC5-613. | 11/10/2021 | 12:00 AM
07/30/2021 | Alternative | RoutineScheduled | 115-12-0078 | Campbell | This AOSS is functioning as designed and in accordance with the performance/maintenance requirements of 12VAC5-613. | Approved | EHD - Central | Taylor's Septic Service, Inc | 1942001028 | Penny | Taylor | 1.000000 | 1000 | Septic Tank | Advantex | Pump | Gravity | Trenches | Not Applicable | 350.000000 | ["Effluent Screens","Control Operation"] | ["Effluent Screens","SludgeScum Accumulation","Control Operation"] | YES | Musty | Clear | [16 empty] | This AOSS is functioning as designed and in accordance with the performance/maintenance requirements of 12VAC5-613. | 07/30/2021 | 09:00 AM
04/08/2021 |  | RoutineScheduled |  | Loudoun | This alternative discharging system is functioning as designed and in accordance with the performance/maintenance requirements of 12VAC5-640 | Pending Review | EHD - Loudoun | Mckim Construction | 1942001330 | Michelle | Mckim | 1.000000 |  | none | none | Pump | Gravity | Trenches | Not Applicable |  |  |  | NA | [15 empty] | Will be sent separately | Inspected |  | This alternative discharging system is functioning as designed and in accordance with the performance/maintenance requirements of 12VAC5-640 | 04/14/2021 | 04:27 PM
02/26/2021 |  | RoutineScheduled | VAG401889 | Rockingham | This AOSS should now return to normal function after having provided the above state routine maintenance. | Approved | EHD - Central Shenandoah | [6 empty] | Multiflo | [6 empty] | ["Attached Growth Medium","SludgeScum Accumulation"] | ["Attached Growth Medium","SludgeScum Accumulation"] | [17 empty] | Inspected | replaced socks. pumped tanks | This AOSS should now return to normal function after having provided the above state routine maintenance. | 02/26/2021 | 12:00 AM
05/26/2021 |  | RoutineScheduled | 107-98-0273 (LEGACY ALT. SYSTEM) | Augusta | This AOSS is functioning as designed and in accordance with the performance/maintenance requirements of 12VAC5-613. | Approved | EHD - Central Shenandoah | Inboden Environmental Services, Inc | 1942001083 | Terry | Inboden | [8 empty] | 2400.000000 | [] | ["Distribution Pump Operation"] | [19 empty] | This AOSS is functioning as designed and in accordance with the performance/maintenance requirements of 12VAC5-613. | 07/13/2021 | 01:35 AM
06/17/2021 |  |  | 03-177-1054 | Radford | This AOSS should now return to normal function after having provided the above state routine maintenance. | Approved | EHD - New River | King's Alternative Septic | 1942001094 | David | King | 2.000000 | 1500 | Bio Microbics 0.5 MicroFAST |  | Pump | Pressure | Drip | Not Applicable | 150.000000 | ["Effluent Screens"] | ["Effluent Screens"] | YES | [17 empty] | Cleaned Effluent Screens, system is working correctly. | This AOSS should now return to normal function after having provided the above state routine maintenance. | 07/26/2021 | 12:00 AM
12/21/2021 |  | RoutineScheduled |  | Chesapeake | This AOSS is functioning as designed and in accordance with the performance/maintenance requirements of 12VAC5-613. | Pending Payment | EHD - Chesapeake | JEFulbright Septic, LLC | 1942001131 | Jason | Fulbright | 1.000000 | 1000 | Clearstream 600DC | Salcor UV Disinfection Unit | Pump | Pressure | Mound | UV | 600.000000 | ["None"] | ["None"] | YES | Musty | Clear | 7.100000 | 3.980000 |  |  |  | 12/21/2021 | Pump Chamber | 4.000000 |  | 0.000000 | 1.100000 |  |  | Attached to this report |  |  | This AOSS is functioning as designed and in accordance with the performance/maintenance requirements of 12VAC5-613. | 01/06/2022 | Jan 1 1900 11:00AM
11/01/2021 | Alternative | Follow-Up | 124-STS-2379 | Fairfax | This AOSS should now return to normal function after having provided the above state routine maintenance. | Approved | EHD - Fairfax | SES Mid Atlantic | 1942001203 | Michael | Green | [9 empty] | ["None"] | ["None"] | N/A | [17 empty] | Applied fungus killer to MicroFast tank. | This AOSS should now return to normal function after having provided the above state routine maintenance. | 11/01/2021 | Dec 30 1899 4:00PM
12/07/2021 | Alternative | RoutineScheduled | 124-STS-2379 | Fairfax | This AOSS is not functioning as designed or in accordance with the performance/maintenance requirements | Rejected | EHD - Fairfax | Virginia Septic | 1942001004 | Mark | Smith |  |  | none | none | Gravity | Gravity | Pad | Not Applicable |  |  |  | NO | [15 empty] | Will be sent separately | Inspected |  | This AOSS is not functioning as designed or in accordance with the performance/maintenance requirements | 05/09/2022 | Dec 30 1899 5:41AM
05/28/2021 | Alternative | Reportable Incident | 150-16-0005 | King William | This AOSS is not functioning as designed or in accordance with the performance/maintenance requirements. | Approved | EHD - Three Rivers | Farmer's Septic Service, Inc. | 1942001191 | Allen | Farmer | 1.000000 | [8 empty] | ["BlowerCompressorAerator Operation","Control Operation","Distribution Pump Operation","Effluent Screens","Level Sensor Operation","SludgeScum Accumulation"] | ["BlowerCompressorAerator Operation","Control Operation","Distribution Pump Operation","Effluent Screens","Level Sensor Operation","SludgeScum Accumulation"] | [18 empty] | Owner called due to the aerator not running, light came on, drains slow, and tanks are full. Serviced system. Changed the diffuser in the Clearstream, changed the filter in the aerator, installed a rebuild kit on the aerator, and changed the mesh screen in the spinfilter. Disconnected the alarm float in the pump tank. The alarm in the Clearstream is not working - wired wrong - needs to be fixed and/or replaced. The septic tank needs to be pumped out, pump and clean the pump tank, and pump trash off of the Clearstream tank. The timer was set at 10 minutes every 15 minutes changed it to 8 minutes every 2 hours. Need to raise the aerator, re-wire the splice box, and do a draw down test. | This AOSS is not functioning as designed or in accordance with the performance/maintenance requirements. | 05/28/2021 | 12:00 PM
04/19/2021 |  | RoutineScheduled | SWP-04-466 | Stafford | This alternative discharging system is functioning as designed and in accordance with the performance/maintenance requirements of 12VAC5-640 | Approved | EHD - Rappahannock | Dominion Septic, Inc | 1942001125 | Tom | Jackson | 1.000000 |  | Puraflo | none | Pump | Gravity | Trenches | Not Applicable |  | ["Control Operation" ,"Distribution Pump Operation" ,"Level Sensor Operation"] | ["Control Operation" ,"Distribution Pump Operation" ,"Level Sensor Operation"] | NA | None | Clear | [13 empty] | Will be sent separately | Inspected | Annual inspection. Owner said she saw residue a couple of times in downstairs bathtub, possibly from a septic backup. Effluent was about 3 inches above the invert of effluent outlet pipe, dropped around 2.5 inches after dirty effluent filter was cleaned. | This alternative discharging system is functioning as designed and in accordance with the performance/maintenance requirements of 12VAC5-640 | 04/22/2021 | 11:21 AM
05/11/2021 |  | Routine/Scheduled | 036-STS-31540 | Charles City | This AOSS is functioning as designed and in accordance with the performance/maintenance requirements of 12VAC5-613 | Approved | EHD - Chickahominy | Madison Environmental LLC | 1942001333 | Larry | Madison, Jr. | 1.000000 |  | Aqua Klear | [6 empty] | ["BlowerCompressorAerator Operation","Control Operation","Distribution Pump Operation","Level Sensor Operation","Septic Tank Baffles","SludgeScum Accumulation"] | ["BlowerCompressorAerator Operation","Control Operation","Distribution Pump Operation","Level Sensor Operation","Septic Tank Baffles","SludgeScum Accumulation"] | N/A | [18 empty] | This AOSS is functioning as designed and in accordance with the performance/maintenance requirements of 12VAC5-613 | 05/11/2021 | Jan 1 1900 11:18AM
02/25/2021 |  | Routine/Scheduled | 07-142-0462 | Hanover | This AOSS is functioning as designed and in accordance with the performance/maintenance requirements of 12VAC5-613 | Approved | EHD - Chickahominy | Miller’s Septic Service | 1942001063 | K.R. Trapper | Davis | 1.000000 | 1500 | Orenco Advantex |  | Pump | Gravity | Trenches | Not Applicable | 450.000000 |  | ["Attached Growth Medium","Control Operation","Dispersal System Operation","Distribution Pump Operation","Effluent Screens","Level Sensor Operation","Recirculation Pump","Septic Tank Baffles","Sludge/Scum Accumulation"] | YES | None | Clear | [15 empty] | Routine Service Processing Tank - normal level - RSV, recirc pump, Effluent Screen serviced. Treatment Module - Media drapes and spray grid serviced. Pump Tank - normal level - pump, float sensors and controls operating. Distribution Box - intact - all laterals accepting effluent. | This AOSS is functioning as designed and in accordance with the performance/maintenance requirements of 12VAC5-613 | 02/26/2021 | Jan 1 1900 8:30AM
11/16/2021 |  | RoutineScheduled | 107-12-0281 | Augusta | This AOSS is functioning as designed and in accordance with the performance/maintenance requirements of 12VAC5-613 | Approved | EHD - Central Shenandoah | Onsite Wastewater Services - May Supply | 1942001627 | Drew | Shull |  |  | Biomicrobics MicroFAST | none | Gravity | Gravity | Trenches | Not Applicable |  |  |  | NA | [15 empty] | Will be sent separately | Inspected |  | This AOSS is functioning as designed and in accordance with the performance/maintenance requirements of 12VAC5-613 | 06/09/2022 | 04:10 PM
04/07/2021 |  | RoutineScheduled | 069040733 | Frederick | This AOSS is functioning as designed and in accordance with the performance/maintenance requirements of 12VAC5-613. | Pending Review | EHD - Lord Fairfax | Combs Wastewater Management LLC | 1942001353 | Amy | Combs | 2.000000 | 1500 | Microfast Drip |  | Gravity | Gravity | Drip | Not Applicable | 450.000000 | [] | ["Attached Growth Medium","BlowerCompressorAerator Operation","Auxiliary Filter","Control Operation","Dispersal System Operation","Distribution Pump Operation","Effluent Screens","Level Sensor Operation","Septic Tank Baffles","SludgeScum Accumulation"] | YES | [18 empty] | This AOSS is functioning as designed and in accordance with the performance/maintenance requirements of 12VAC5-613. | 04/12/2021 | 12:00 AM
04/05/2021 |  | RoutineScheduled |  | Augusta | This alternative discharging system is functioning as designed and in accordance with the performance/maintenance requirements of 12VAC5-640 | Pending Payment | EHD - Central Shenandoah | Cubbage Septic Solutions LLC | 1942001021 | Harrison | Cubbage | 1.000000 |  | Orenco Advantex | none | Pump | Gravity | Drip | Not Applicable |  | ["Control Operation" ,"Auxiliary Filter"] | ["Control Operation" ,"Auxiliary Filter"] | NA | [7 empty] | 04/05/2021 |  | 35.000000 | [5 empty] | Will be sent separately | Inspected | Lab Sample Normal | This alternative discharging system is functioning as designed and in accordance with the performance/maintenance requirements of 12VAC5-640 | 05/07/2021 | 05:04 AM
10/05/2021 | Alternative | Initial Visit | 073-STS-105147 | Gloucester | This AOSS is functioning as designed and in accordance with the performance/maintenance requirements of 12VAC5-613. | Approved | EHD - Three Rivers | Miller's Septic Service | 1942001468 | Kevin | Blasing | 1.000000 | 1000 | None | None | Gravity | Gravity | Trenches | Not Applicable | 450.000000 | ["Dispersal System Operation"] | ["Dispersal System Operation","Septic Tank Baffles","SludgeScum Accumulation"] | N/A | [16 empty] | Pumped Out | COSS - Real Estate Inspection - Chesapeake Bay Pumpout Septic tank pumped empty and inspected. Distribution Box requires replacement - laterals require jetting, but accepting effluent. | This AOSS is functioning as designed and in accordance with the performance/maintenance requirements of 12VAC5-613. | 10/06/2021 | 09:00 AM
12/10/2021 | Alternative | Reportable Incident | 166-05-649 | Northumberland | This AOSS should now return to normal function after having provided the above state routine maintenance. | Approved | EHD - Three Rivers | Miller's Septic Service | 1942001468 | Kevin | Blasing | 1.000000 | 1000 | PremierTech, EFX |  | Pump | Gravity | Trenches | Not Applicable | 450.000000 | ["Attached Growth Medium","Dispersal System Operation","Septic Tank Baffles","SludgeScum Accumulation"] | ["Attached Growth Medium","Control Operation","Dispersal System Operation","Distribution Pump Operation","Effluent Screens","Level Sensor Operation","Septic Tank Baffles","SludgeScum Accumulation"] | YES | [16 empty] | Pumped Out | Biofilter replacement. Septic tAnk pumped empty for storage - effluent screen replaced with new. Peatmoss Biofilter media removed and replaced with new. | This AOSS should now return to normal function after having provided the above state routine maintenance. | 12/13/2021 | 09:00 AM
10/27/2021 |  | RoutineScheduled | 124-STS-2379 | Fairfax | This AOSS is functioning as designed and in accordance with the performance/maintenance requirements of 12VAC5-613. | Approved | EHD - Fairfax | Great Falls Septic Service, Inc. | 2705051738 | Joshua | Hott | 1.000000 | 1500 | Septic | Puraflo | Pump | Gravity | Trenches | Not Applicable |  | [] | [] | NA | [18 empty] | This AOSS is functioning as designed and in accordance with the performance/maintenance requirements of 12VAC5-613. |  | 12:00 AM
09/24/2021 |  | RoutineScheduled | {FIPSCode}-STS-67020 | Caroline | This AOSS is functioning as designed and in accordance with the performance/Maintenance requirements of 12VAC5-613 | Approved | EHD - Rappahannock | EcoSeptix Alliance | 1942001060 | Rob | Martin |  |  | Orenco Advantex | none | Pump | Gravity | Trenches | Not Applicable |  | ["Attached Growth Medium" ,"Effluent Screens" ,"Recirculation Pump" ,"Septic Tank Baffles"] | ["Attached Growth Medium" ,"Effluent Screens" ,"Recirculation Pump"] | YES | [15 empty] | Will be sent separately | Inspected |  | This AOSS is functioning as designed and in accordance with the performance/Maintenance requirements of 12VAC5-613 | 10/07/2021 | 11:58 AM
03/30/2021 |  | RoutineScheduled | 179-10-0225-SP | Stafford | This AOSS is functioning as designed and in accordance with the performance/Maintenance requirements of 12VAC5-613 | Approved | EHD - Rappahannock | EcoSeptix Alliance | 1942001060 | Rob | Martin | 1.000000 |  | EcoPod | none | Pump | Gravity | Trenches | Not Applicable |  | ["Attached Growth Medium" ,"Effluent Screens" ,"Recirculation Pump"] | ["Attached Growth Medium" ,"Effluent Screens" ,"Recirculation Pump"] | YES | Musty | Clear | [13 empty] | Will be sent separately | Inspected | We recommend replacing the 24" EZ Set Riser lid on the Septic Tank. | This AOSS is functioning as designed and in accordance with the performance/Maintenance requirements of 12VAC5-613 | 04/14/2021 | 07:46 AM
11/06/2021 |  | RoutineScheduled | 133 17 0210 | Franklin | This AOSS is functioning as designed and in accordance with the performance/maintenance requirements of 12VAC5-613. | Approved | EHD - West Piedmont | The Creighton Companies, LLC | 1942001001 | J.J. | Keith | 1.000000 | 1500 | Orenco Advantex |  | Pump | Gravity | Trenches |  |  | ["Auxiliary Filter"] | ["Auxiliary Filter"] | [18 empty] | Annual inspection. 10" of accumulated solids in septic tank. Cleaned septic tank filter. Flushed treatment unit spray manifold. Tested floats, pumps and alarm. 0" of solids in recirculation area. 1" of solids in discharge area. | This AOSS is functioning as designed and in accordance with the performance/maintenance requirements of 12VAC5-613. | 12/16/2021 | 07:03 PM
04/23/2021 |  | RoutineScheduled |  | Loudoun | This alternative discharging system is functioning as designed and in accordance with the performance/maintenance requirements of 12VAC5-640 | Approved | EHD - Loudoun | Mckim Construction | 1942001330 | Michelle | Mckim | 1.000000 |  | Puraflo | none | Gravity | Gravity | Trenches | Not Applicable |  |  |  | NA | [15 empty] | Will be sent separately | Inspected |  | This alternative discharging system is functioning as designed and in accordance with the performance/maintenance requirements of 12VAC5-640 | 05/27/2021 | 01:27 PM
12/28/2021 |  | Routine/Scheduled | 136-06-0098 | Gloucester | This AOSS is functioning as designed and in accordance with the performance/maintenance requirements of 12VAC5-613. | Approved | EHD - Three Rivers | Miller’s Septic Service | 1942001468 | Kevin | Blasing | 1.000000 | 1000 | PremierTech, EFX |  | Gravity | Gravity | Pad | Not Applicable | 450.000000 |  | ["Attached Growth Medium","Control Operation","Dispersal System Operation","Distribution Pump Operation","Effluent Screens","Level Sensor Operation","Septic Tank Baffles","SludgeScum Accumulation"] | YES | Musty | Clear | [15 empty] | Routine Service. Primary Septic Tank - normal level - effluent screen serviced. Pump Basin - float sensors, pump & controls operating. BioFilter - fiberglass - intact - peatmoss in good condition - raked /turned. | This AOSS is functioning as designed and in accordance with the performance/maintenance requirements of 12VAC5-613. | 12/29/2021 | 08:15 AM
09/03/2021 |  | RoutineScheduled | 08-197-A4 | Wise | This alternative discharging system is functioning as designed and in accordance with the performance/maintenance requirements of 12VAC5-640. |  | EHD - Lenowisco | Wise County Health dept |  | Rodney | Neece | 1.000000 |  | ATU |  | Gravity | Gravity | Discharge | Chlorination |  |  |  |  | None | Clear | 7.000000 | 6.000000 | [13 empty] | The dechlorine and chlorine tubes need to be changed with each other. Talked with SEPTIC INC they said new guy must have done it wrong and would correct it this week | This alternative discharging system is functioning as designed and in accordance with the performance/maintenance requirements of 12VAC5-640. |  | 12:00 AM
06/07/2021 |  | Follow-Up | SWP-05-499 | Stafford | This AOSS is functioning as designed and in accordance with the performance/maintanence requirements of 12VAC5-613 | Approved | EHD - Rappahannock | Dominion Septic, Inc | 1942001068 | David | Stewart | 1.000000 |  | Puraflo | none | Pump | Gravity | Trenches | Not Applicable |  |  |  | NA | [15 empty] | Will be sent separately | Inspected | Resealed pump tank outlet riser. Replaced top 12? septic tank riser and resealed. Added septic tank inlet riser. Replaced cycle counter and elapsed time meter in panel. Sewer line does not have enough fall, only ?? fall in the last 10 ft. Not enough the justify lowering outlet pipe on septic tank and inlet pipe on pump tank; homeowner agrees. | This AOSS is functioning as designed and in accordance with the performance/maintanence requirements of 12VAC5-613 | 08/04/2021 | 12:41 PM
07/02/2021 |  | Reportable Incident | 147-05-0036 | James City | This AOSS should now return to normal function after having provided the above state routine maintenance. | Approved | EHD - Peninsula | Farmer's Septic Service, Inc. | 1942001191 | Allen | Farmer | 1.000000 | [8 empty] | ["BlowerCompressorAerator Operation","Control Operation","Disinfection","Distribution Pump Operation","Effluent Screens","Level Sensor Operation","SludgeScum Accumulation"] | ["BlowerCompressorAerator Operation","Control Operation","Disinfection","Distribution Pump Operation","Effluent Screens","Level Sensor Operation","SludgeScum Accumulation"] | [18 empty] | Owner called due to the red light. Serviced system. Checked the pump, panel, & floats (ok). Cleaned the filter in the Clearstream. Changed the diffuser in the Clearstream, changed the filter in the aerator, and changed the mesh screen in the spinfilter. Replaced the UV ballast and the UV light bulb. The septic tank needs pumping. The timer is set to 4 minutes every 2 hours. | This AOSS should now return to normal function after having provided the above state routine maintenance. | 07/02/2021 | Jan 1 1900 12:00PM
10/04/2021 |  | Routine/Scheduled | 18-190-039 | Surry | This AOSS is functioning as designed and in accordance with the performance/maintenance requirements of 12VAC5-613. | Approved | EHD - Crater | Madison Environmental LLC | 1942001333 | Larry | Madison, Jr. | 1.000000 |  | Clearstream ATU |  | Pump | Gravity | Trenches |  |  | ["BlowerCompressorAerator Operation","Control Operation","Distribution Pump Operation","Level Sensor Operation","Septic Tank Baffles","SludgeScum Accumulation"] | ["BlowerCompressorAerator Operation","Control Operation","Distribution Pump Operation","Level Sensor Operation","Septic Tank Baffles","SludgeScum Accumulation"] | N/A | [18 empty] | This AOSS is functioning as designed and in accordance with the performance/maintenance requirements of 12VAC5-613. | 10/04/2021 | Jan 1 1900 10:39AM
02/15/2021 |  | Follow-Up | 099-18-0080 SWP | King George | This alternative discharging system is functioning as designed and in accordance with the performance/maintenance requirements of 12VAC5-640 | Approved | EHD - Rappahannock | Dominion Septic, Inc | 1942001068 | David | Stewart | 1.000000 |  | Biomicrobics MicroFAST | none | Gravity | Gravity | Trenches | Not Applicable |  |  |  | NA | [15 empty] | Will be sent separately | Inspected | Cleaned and chemically treated clogged media in FAST unit. Pump out of septic tank and pump tank by others. Replaced broken clean out by house. Lots of grease in inlet tee at septic, almost completely clogged; cleared as best as possible. | This alternative discharging system is functioning as designed and in accordance with the performance/maintenance requirements of 12VAC5-640 | 04/13/2021 | 11:22 AM
04/20/2021 |  |  | 2008-143-0133 | Henrico | This AOSS should now return to normal function after having provided the above state routine maintenance. | Approved | EHD - Henrico | C&W Hanover Septic | 1942001281 | William | Shaw |  |  | Advantex | [6 empty] | ["Attached Growth Medium","Control Operation","Distribution Pump Operation","Recirculation Pump"] | ["Attached Growth Medium","Control Operation","Distribution Pump Operation","Recirculation Pump"] | [18 empty] | 6/14/21 - Pump tank down, replace section of supply line, fix check valve and replace spin filter | This AOSS should now return to normal function after having provided the above state routine maintenance. | 07/01/2021 | 12:00 AM
08/11/2021 |  | Routine/Scheduled | 124-STS-2379 | Fairfax | This AOSS is functioning as designed and in accordance with the performance/maintenance requirements of 12VAC5-613 | Approved | EHD - Fairfax | SES Mid Atlantic | 1942001203 | Michael | Green |  |  | Biomicrobics MicroFAST |  |  |  |  | UV |  | ["Auxiliary Filter","BlowerCompressorAerator Operation"] | ["Auxiliary Filter","BlowerCompressorAerator Operation"] | N/A | Musty | Clear | [15 empty] | Pump Amps 8.97 ETM 1514 hrs Cycles 11851 Water Meter Reading 775000 Septic Sludge 6" Scum 0 ATU Sludge 8" Scum 0 Pump Sludge 0 Scum 0 On mins 45 secs Off 2 hrs 35 secs | This AOSS is functioning as designed and in accordance with the performance/maintenance requirements of 12VAC5-613 | 08/11/2021 | Jan 1 1900 9:02AM
11/19/2021 |  | RoutineScheduled | 033-07-0269-SP | Caroline | This AOSS is functioning as designed and in accordance with the performance/maintenance requirements of 12VAC5-613 | Approved | EHD - Rappahannock | EcoSeptix Alliance | 1942001101 | Joe | Malloy |  |  | Orenco Advantex | none | Pump | Gravity | Trenches | Not Applicable |  | ["Attached Growth Medium" ,"Recirculation Pump" ,"Distribution Pump Operation"] | ["Attached Growth Medium" ,"Recirculation Pump" ,"Distribution Pump Operation"] | NO | Musty | Clear | [13 empty] | Will be sent separately | Inspected |  | This AOSS is functioning as designed and in accordance with the performance/maintenance requirements of 12VAC5-613 | 01/05/2022 | 01:41 PM
08/10/2021 |  | RoutineScheduled | 124-STS-2379 | Louisa | This AOSS is functioning as designed and in accordance with the performance/Maintenance requirements of 12VAC5-613 | Rejected | EHD - Blue Ridge | EcoSeptix Alliance | 1942001101 | Joe | Malloy |  |  | Orenco Advantex | none | Pump | Gravity | Trenches | Not Applicable |  | ["Attached Growth Medium" ,"Recirculation Pump"] | ["Attached Growth Medium" ,"Recirculation Pump"] | NA | Musty | Clear | [13 empty] | Will be sent separately | Inspected |  | This AOSS is functioning as designed and in accordance with the performance/Maintenance requirements of 12VAC5-613 | 10/06/2021 | 10:54 AM
05/17/2021 |  | RoutineScheduled | SD-88-357 | Frederick | This AOSS is functioning as designed and in accordance with the performance/maintenance requirements of 12VAC5-613. | Pending Review | EHD - Lord Fairfax | Combs Wastewater Management LLC | 1942001353 | Amy | Combs | 2.000000 | 1500 | LPP |  | Pump | Gravity | Trenches | Not Applicable | 450.000000 | [] | ["Control Operation","Dispersal System Operation","Distribution Pump Operation","Level Sensor Operation","SludgeScum Accumulation"] | NA | [18 empty] | This AOSS is functioning as designed and in accordance with the performance/maintenance requirements of 12VAC5-613. | 05/19/2021 | 12:00 AM
10/22/2021 |  | RoutineScheduled | 179-18-0181-SWP | Stafford | This AOSS is functioning as designed and in accordance with the performance/Maintenance requirements of 12VAC5-613 | Approved | EHD - Rappahannock | EcoSeptix Alliance | 1942001101 | Joe | Malloy | 1.000000 |  | Norweco Singulair ATU | none | Pump | Gravity | Drip | Not Applicable |  | ["Dispersal System Operation" ,"Distribution Pump Operation" ,"Effluent Screens" ,"Attached Growth Medium" ,"BlowerCompressorAerator Operation"] | ["Attached Growth Medium" ,"Dispersal System Operation" ,"Distribution Pump Operation" ,"Effluent Screens" ,"BlowerCompressorAerator Operation"] | YES | Musty | Clear | [13 empty] | Will be sent separately | Inspected |  | This AOSS is functioning as designed and in accordance with the performance/Maintenance requirements of 12VAC5-613 | 12/01/2021 | 07:33 AM
03/10/2021 |  | Routine/Scheduled | 124-STS-2379 | Fairfax | This AOSS is functioning as designed and in accordance with the performance/maintenance requirements of 12VAC5-613 | Approved | EHD - Fairfax | SES Mid Atlantic | 1942001203 | Michael | Green |  |  | Biomicrobics MicroFAST |  |  |  |  | UV |  | ["Auxiliary Filter","BlowerCompressorAerator Operation","Disinfection","SludgeScum Accumulation"] | ["Auxiliary Filter","BlowerCompressorAerator Operation","Disinfection"] | N/A | Musty | Clear | [15 empty] | MicroFast needs pumping. Pump Amps 9.39 ETM 901 hrs Cycles 8707 Water Meter Reading 357400 Septic Sludge 5" Scum 10" ATU Sludge 20" Scum 0.25 Pump Sludge 2" Scum 0 On 7 mins 55 secs Off 2 hrs 36 mins | This AOSS is functioning as designed and in accordance with the performance/maintenance requirements of 12VAC5-613 | 03/10/2021 | Jan 1 1900 1:04PM
07/09/2021 |  | RoutineScheduled |  | Loudoun | This AOSS is functioning as designed and in accordance with the performance/maintanence requirements of 12VAC5-613 | Approved | EHD - Loudoun | Catoctin Environmental | 1942001137 | Cameron | Creighton | 1.000000 |  | Puraflo | none | Pump | Gravity | Trenches | Not Applicable |  |  |  | NA | [15 empty] | Will be sent separately | Inspected |  | This AOSS is functioning as designed and in accordance with the performance/maintanence requirements of 12VAC5-613 | 11/09/2021 | 04:10 PM
05/28/2021 |  | Routine/Scheduled | 234-15-230 | Chesapeake | This AOSS is functioning as designed and in accordance with the performance/maintenance requirements of 12VAC5-613 | Approved | EHD - Chesapeake | R & K Septic, Inc. | 1942001066 | Mary | VanHolten |  |  | Clearstream ATU |  | Pump |  | Pad | Not Applicable |  | ["BlowerCompressorAerator Operation","Control Operation","Dispersal System Operation","Distribution Pump Operation","Level Sensor Operation","SludgeScum Accumulation"] | ["BlowerCompressorAerator Operation","Control Operation","Dispersal System Operation","Distribution Pump Operation","Level Sensor Operation","SludgeScum Accumulation"] | N/A | None | Clear | 7.000000 | 5.000000 | [14 empty] | This AOSS is functioning as designed and in accordance with the performance/maintenance requirements of 12VAC5-613 | 05/28/2021 | Jan 1 1900 9:50AM
03/02/2021 |  |  | VAG408203 | Rockingham |  |  | EHD - Central Shenandoah | [16 empty] | None |  | 7.210000 |  |  | 0.330000 | [14 empty] | 12:00 AM
09/23/2021 |  | RoutineScheduled | 171-06-0218 | Shenandoah | This AOSS is functioning as designed and in accordance with the performance/Maintenance requirements of 12VAC5-613 | Approved | EHD - Lord Fairfax | Cubbage Septic Solutions LLC | 1942001021 | Harrison | Cubbage | 1.000000 |  | Orenco Advantex | none | Pump | Gravity | Drip | Not Applicable |  | ["Attached Growth Medium" ,"Auxiliary Filter"] | ["Auxiliary Filter" ,"Attached Growth Medium"] | NA | [15 empty] | Will be sent separately | Inspected |  | This AOSS is functioning as designed and in accordance with the performance/Maintenance requirements of 12VAC5-613 | 12/26/2021 | 11:36 AM
09/23/2021 |  | RoutineScheduled | 107-08-0412 | Augusta | This AOSS is functioning as designed and in accordance with the performance/maintenance requirements of 12VAC5-613 | Approved | EHD - Central Shenandoah | Onsite Wastewater Services - May Supply | 1942001627 | Drew | Shull | 1.000000 |  | Biomicrobics MicroFAST | none | Pump | Pressure | Drip | Not Applicable |  |  |  | NA | None | Clear | [13 empty] | Will be sent separately | Inspected | INSPECTION COMPLETED BY BLH ON 09-23-2021. **PLEASE NOTE** -NOTATION MADE ON INSPECTION SHEET BY TECHNICIAN BLH, THE FOLLOWING, "THERE'S A DOWNHILL GRADE TO TRASH TANK. PLASTIC RISER ON TOP OF CONCRETE, THE SEAL MAY BE LEAKING BETWEEN RISER AND TANK." | This AOSS is functioning as designed and in accordance with the performance/maintenance requirements of 12VAC5-613 | 07/06/2022 | 06:16 AM
04/21/2021 |  | RoutineScheduled |  | Loudoun | This alternative discharging system is functioning as designed and in accordance with the performance/maintenance requirements of 12VAC5-640 | Approved | EHD - Loudoun | Mckim Construction | 1942001330 | Michelle | Mckim | 1.000000 |  | Biomicrobics MicroFAST | none | Pump | Gravity | Trenches | Not Applicable |  |  |  | NA | [15 empty] | Will be sent separately | Inspected |  | This alternative discharging system is functioning as designed and in accordance with the performance/maintenance requirements of 12VAC5-640 | 05/27/2021 | 01:27 PM
11/30/2021 |  | RoutineScheduled | 17-192-081 | Tazewell | This alternative discharging system is functioning as designed and in accordance with the performance/maintenance requirements of 12VAC5-640. | Approved | EHD - Cumberland Plateau | S.E.P.T.I.C., Inc. | 1942001097 | Denny | Deel |  |  | Clearstream |  | Gravity | Gravity | Discharge | Chlorination | 200.000000 | ["Control Operation","BlowerCompressorAerator Operation","Disinfection","Level Sensor Operation","SludgeScum Accumulation"] | ["Control Operation","BlowerCompressorAerator Operation","Disinfection","Level Sensor Operation","SludgeScum Accumulation"] | NA | Musty | Clear | [16 empty] | This alternative discharging system is functioning as designed and in accordance with the performance/maintenance requirements of 12VAC5-640. | 11/30/2021 | 12:00 AM
03/11/2021 | Alternative | RoutineScheduled | 115-04-0118 | Campbell | This AOSS should now return to normal function after having provided the above state routine maintenance. | Approved | EHD - Central | Virginia Septic Service | 1942001512 | iain | Waugh | 1.000000 | 1500 | Septic Tank | Ecoflo | Gravity | Gravity | Trenches | Not Applicable |  | ["Attached Growth Medium","Effluent Screens"] | ["Attached Growth Medium","Effluent Screens"] | NA | Musty | [15 empty] | Inspected | Sludge level- minimal Scum & 6" Sludge in Septic tank. Effluent screen was broken and Foutz replaced it with and an old but original effluent filter saved from another system. Peat shows its age but was worn and hard packed, Minor ponding in half of the treatment system, Turned peat in all 4 quadrants, the peat was turned and broke up, and no ponding after. Tipping tray was broken and we arranged for Foutz to replace it on the 19th of november when they fixed the effluent filter. System does not need pumping at this time. D box was not located -Drainfield lines appeared dry. | This AOSS should now return to normal function after having provided the above state routine maintenance. | 11/21/2021 | 05:30 PM
11/09/2021 |  | Routine/Scheduled | 124-STS-2379 | Fairfax | This AOSS is functioning as designed and in accordance with the performance/maintenance requirements of 12VAC5-613. | Approved | EHD - Fairfax | SES Mid Atlantic | 1942001203 | Michael | Green |  |  | Biomicrobics MicroFAST |  |  |  |  | Not Applicable |  | ["BlowerCompressorAerator Operation"] | ["BlowerCompressorAerator Operation"] | N/A | Musty | Clear | [15 empty] | Pump 1 Amps 5.75 ETM 46 mins Cycles 18 Pump 2 Amps 7.65 ETM 40 mins Cycles 15 Septic Sludge 3" Scum 4" ATU Sludge 4" Scum 0 Pump Sludge 0 Scum 0 On 3 mins 26 secs Off 10 hrs | This AOSS is functioning as designed and in accordance with the performance/maintenance requirements of 12VAC5-613. | 11/09/2021 | Jan 1 1900 1:52PM
07/02/2021 |  | Routine/Scheduled | 07-135-3068 | Giles | This AOSS is functioning as designed and in accordance with the performance/maintenance requirements of 12VAC5-613 | Approved | EHD - New River | Advanced Environmental & Septic, LLC | 1942001042 | Rodney | Rice | 1.000000 |  | Orenco Advantex |  | Gravity | Gravity | Trenches | Not Applicable |  | ["None"] | ["Control Operation","Effluent Screens","Level Sensor Operation","Recirculation Pump","Septic Tank Baffles","SludgeScum Accumulation"] | YES | [18 empty] | This AOSS is functioning as designed and in accordance with the performance/maintenance requirements of 12VAC5-613 | 07/02/2021 | 10:30 AM
12/08/2021 |  | Routine/Scheduled | 175-10-0370 | Prince William | This AOSS is functioning as designed and in accordance with the performance/maintenance requirements of 12VAC5-613. | Approved | EHD - Prince William | SES Mid Atlantic | 1942001203 | Michael | Green |  |  | EcoPod |  |  |  |  | UV |  | ["BlowerCompressorAerator Operation"] | ["BlowerCompressorAerator Operation"] | N/A | Musty | Clear | [15 empty] | Pump Amps 9.32 ETM 3301.40 Cycles 6033 Septic Sludge 12" Scum 2" ATU Sludge 12" Scum 0 Pump Sludge 0 Scum 0 | This AOSS is functioning as designed and in accordance with the performance/maintenance requirements of 12VAC5-613. | 12/08/2021 | 09:20 AM
12/27/2021 |  | Reportable Incident | 107-13-0270 | Augusta | This AOSS should now return to normal function after having provided the above state routine maintenance. | Approved | EHD - Central Shenandoah | Garland Easter Septic Service | 1942001206 | Garland | Easter |  |  |  |  | Gravity | Gravity | Trenches | Not Applicable |  | ["Recirculation Pump","Effluent Screens","Auxiliary Filter"] | ["Recirculation Pump","Effluent Screens","Auxiliary Filter"] | YES | Musty | Clear | [15 empty] | replaced pump | This AOSS should now return to normal function after having provided the above state routine maintenance. | 02/24/2022 | 12:00 AM
05/27/2021 |  | Routine/Scheduled | 196-06-0321 | Westmoreland | This AOSS is functioning as designed and in accordance with the performance/maintenance requirements of 12VAC5-613. | Approved | EHD - Three Rivers | Thomas W. Beasley Septic Contractor | 1944001751 | Thomas | Beasley | 2.000000 | 2500 | Microfast |  | Pump | Pressure | Drip |  |  | ["BlowerCompressorAerator Operation","Control Operation","Dispersal System Operation","Distribution Pump Operation","Effluent Screens","Level Sensor Operation","SludgeScum Accumulation"] | ["BlowerCompressorAerator Operation","Control Operation","Dispersal System Operation","Distribution Pump Operation","Effluent Screens","Level Sensor Operation","SludgeScum Accumulation"] | YES | [18 empty] | This AOSS is functioning as designed and in accordance with the performance/maintenance requirements of 12VAC5-613. | 05/27/2021 | 06:36 PM
02/26/2021 |  | Routine/Scheduled | 03-142-0460 | Hanover | This AOSS is functioning as designed and in accordance with the performance/maintenance requirements of 12VAC5-613 | Approved | EHD - Chickahominy | Miller’s Septic Service | 1942001063 | K.R. Trapper | Davis | 1.000000 | 1500 | Orenco Advantex |  | Pump | Gravity | Trenches | Not Applicable | 600.000000 |  | ["Attached Growth Medium","Control Operation","Dispersal System Operation","Distribution Pump Operation","Effluent Screens","Level Sensor Operation","Recirculation Pump","Septic Tank Baffles","Sludge/Scum Accumulation"] | YES | None | Clear | [15 empty] | Routine Service Processing Tank - normal level - RSV, Recirc Pump, Effluent screen serviced. Treatment Module - media drapes & spray grid serviced. - Pod hinges separated. Pump Tank - normal level - pump, float sensors & controls operating. | This AOSS is functioning as designed and in accordance with the performance/maintenance requirements of 12VAC5-613 | 03/01/2021 | Jan 1 1900 8:30AM
07/07/2021 |  | RoutineScheduled | 107-12-0139 | Augusta | This AOSS is functioning as designed and in accordance with the performance/maintenance requirements of 12VAC5-613. | Approved | EHD - Central Shenandoah | Cubbage Septic Solutions LLC | 1942001021 | Harrison | Cubbage | 1.000000 |  | Biomicrobics MicroFAST | none | Pump | Pressure | Drip | Not Applicable |  | ["BlowerCompressorAerator Operation" ,"Control Operation" ,"Auxiliary Filter"] | ["BlowerCompressorAerator Operation" ,"Control Operation" ,"Auxiliary Filter"] | NA | [15 empty] | Will be sent separately | Inspected | Per homeowner we will plan to install riser and pump microfast tank at same time of service in 2022 | This AOSS is functioning as designed and in accordance with the performance/maintenance requirements of 12VAC5-613. | 09/15/2021 | 08:48 PM
04/02/2021 |  | Routine/Scheduled | 124-STS-2379 | Fairfax | This AOSS is functioning as designed and in accordance with the performance/maintenance requirements of 12VAC5-613 | Approved | EHD - Fairfax | SES Mid Atlantic | 1942001203 | Michael | Green |  |  | Puraflo |  |  |  |  | Not Applicable |  | ["None"] | ["None"] | NO | [17 empty] | Pump Amps 17.02 Septic Sludge 6" Scum 3" Pump Sludge 1" Scum 0 On 40 secs Off 2 hrs | This AOSS is functioning as designed and in accordance with the performance/maintenance requirements of 12VAC5-613 | 04/02/2021 | Jan 1 1900 4:30PM
12/20/2021 |  | RoutineScheduled | SWP-04-491 | Spotsylvania | This AOSS is not functioning as designed or in accordance with the performance/maintenance requirements | Approved | EHD - Rappahannock | EcoSeptix Alliance | 1942001060 | Rob | Martin |  |  | Orenco Advantex | none | Pump | Gravity | Drip | Not Applicable |  | ["Recirculation Pump" ,"SludgeScum Accumulation" ,"Attached Growth Medium" ,"Distribution Pump Operation" ,"Effluent Screens" ,"Auxiliary Filter"] | ["Recirculation Pump" ,"Auxiliary Filter" ,"Distribution Pump Operation" ,"Effluent Screens" ,"Attached Growth Medium"] | YES | Musty | Discolored | [13 empty] | Will be sent separately | Inspected | We recommend replacing the Geoflow filter flush solenoid, the psi gauge and he Orenco lid on the Septic Tank. We also recommend scraping the Advantex sheets, pumping & cleaning the Pump Tank, and flushing the drip dispersal system. | This AOSS is not functioning as designed or in accordance with the performance/maintenance requirements | 02/01/2022 | 06:16 AM
03/29/2021 |  | RoutineScheduled | SD-89-86 | Shenandoah | This AOSS is functioning as designed and in accordance with the performance/maintenance requirements of 12VAC5-613. | Approved | EHD - Lord Fairfax | Seals Septic | [5 empty] | low pressure | [6 empty] | ["SludgeScum Accumulation"] | ["SludgeScum Accumulation",null] | [17 empty] | Inspected |  | This AOSS is functioning as designed and in accordance with the performance/maintenance requirements of 12VAC5-613. | 03/29/2021 | 12:00 AM
03/03/2021 |  | Reportable Incident | 09-142-0078 | Hanover | This AOSS should now return to normal function after having provided the above state routine maintenance. | Approved | EHD - Chickahominy | Old Dominion Onsite, Inc. | 1942001549 | Russell | Revis | [9 empty] | ["Dispersal System Operation"] | ["Dispersal System Operation"] | NO | [17 empty] | Fixed drip field leak | This AOSS should now return to normal function after having provided the above state routine maintenance. | 03/03/2021 | Jan 1 1900 2:02PM
12/17/2021 |  | RoutineScheduled | 182-06-0439 | Rockingham | This AOSS is functioning as designed and in accordance with the performance/Maintenance requirements of 12VAC5-613 | Approved | EHD - Central Shenandoah | Cubbage Septic Solutions LLC | 1942001021 | Harrison | Cubbage | 1.000000 |  | Ecoflo | none | Pump | Gravity | Drip | Not Applicable |  | ["Auxiliary Filter" ,"Control Operation" ,"Dispersal System Operation"] | ["Control Operation" ,"Dispersal System Operation"] | NA | [15 empty] | Will be sent separately | Inspected | Unable to clean filter due to being covered in mulch bed | This AOSS is functioning as designed and in accordance with the performance/Maintenance requirements of 12VAC5-613 | 01/03/2022 | 06:47 PM
08/13/2021 |  | RoutineScheduled | SD-06-l84 | Fauquier | This AOSS is functioning as designed and in accordance with the performance/maintenance requirements of 12VAC5-613. | Approved | EHD - Rappahannock-Rapidan | Triple R Construction Co., Inc. | 1942001108 | Charles | Seamon | 2.000000 |  | Septic Tank | Pump Tank for Puraflo | Pump | Gravity | Pad | Not Applicable |  | ["Attached Growth Medium"] | ["Attached Growth Medium"] | NO | [17 empty] | Septic Tank-4"sludge 0"scum/ Pump Tank-1"sludge/ No pump out needed at this time/ Turned Puraflo Peat in all 6 Modules/ Peat in good condition at this time/ Counts: cc1-36610 ETM-47127 hrs./ No breakout or spongy areas on the pad site. Floats and controls working as designed. | This AOSS is functioning as designed and in accordance with the performance/maintenance requirements of 12VAC5-613. |  | 12:00 AM
04/30/2021 |  | Routine/Scheduled | {FIPSCode}-STS-2177 | Chesapeake | This AOSS is functioning as designed and in accordance with the performance/maintenance requirements of 12VAC5-613 | Approved | EHD - Chesapeake | Miller’s Septic Service | 1942001063 | K.R. Trapper | Davis | 1.000000 | 1250 | Orenco Advantex | Orenco Advantex | Pump | Gravity | Pad | Not Applicable | 750.000000 |  | ["Attached Growth Medium","Control Operation","Dispersal System Operation","Distribution Pump Operation","Effluent Screens","Level Sensor Operation","Recirculation Pump","Septic Tank Baffles","SludgeScum Accumulation"] | YES | Musty | Clear | [15 empty] | Routine Service Primary Septic Tank - normal level Processing Tank - normal level - RSV, recirc pump, effluent screen serviced. Treatment Modules (2) - media drapes & spray grids serviced. Pump Tank - normal level - pump serviced - float sensors & controls operating. Distribution Box intact - all laterals accepting effluent. | This AOSS is functioning as designed and in accordance with the performance/maintenance requirements of 12VAC5-613 | 05/03/2021 | Jan 1 1900 7:45AM
01/08/2021 |  | RoutineScheduled | 154-05-1090 | Louisa | This AOSS is functioning as designed and in accordance with the performance/Maintenance requirements of 12VAC5-613 | Approved | EHD - Blue Ridge | EcoSeptix Alliance | 1942001060 | Rob | Martin |  |  | Orenco Advantex | none | Pump | Gravity | Trenches | Not Applicable |  | ["Attached Growth Medium" ,"Effluent Screens" ,"Recirculation Pump"] | ["Effluent Screens" ,"Recirculation Pump" ,"Attached Growth Medium"] | YES | [15 empty] | Will be sent separately | Inspected |  | This AOSS is functioning as designed and in accordance with the performance/Maintenance requirements of 12VAC5-613 | 04/09/2021 | 03:25 PM
05/06/2021 |  | RoutineScheduled | SWP-05-47 | Stafford | This AOSS is functioning as designed and in accordance with the performance/Maintenance requirements of 12VAC5-613 | Approved | EHD - Rappahannock | EcoSeptix Alliance | 1942001060 | Rob | Martin |  |  | Orenco Advantex | none | Pump | Gravity | Trenches | Not Applicable |  | ["Attached Growth Medium" ,"Effluent Screens" ,"Recirculation Pump"] | ["Recirculation Pump" ,"Effluent Screens" ,"Attached Growth Medium"] | YES | Musty | Cloudy | [13 empty] | Will be sent separately | Inspected | As noted previously, the lid on the pump tank is falling apart. and should be replaced We also recommend replacing the two 4 x 4 post which hold the control panel before they fall and damage the panel. We recommend mowing the drainfield and maintaining it in a mowed condition. | This AOSS is functioning as designed and in accordance with the performance/Maintenance requirements of 12VAC5-613 | 06/02/2021 | 07:05 AM
06/07/2021 |  | RoutineScheduled | SD-07-164 | Orange | This AOSS is functioning as designed and in accordance with the performance/maintenance requirements of 12VAC5-613. | Approved | EHD - Rappahannock-Rapidan | Enviro-Klean Co. | 1942001087 | michael | clark |  |  | MICROFAST |  | Gravity | Pressure | Drip | Not Applicable | 450.000000 | [] | ["Attached Growth Medium","BlowerCompressorAerator Operation","Control Operation","Dispersal System Operation","Distribution Pump Operation","Level Sensor Operation","SludgeScum Accumulation"] | YES | [18 empty] | This AOSS is functioning as designed and in accordance with the performance/maintenance requirements of 12VAC5-613. | 06/18/2021 | 12:00 AM
12/22/2021 |  | RoutineScheduled | 099-18-0080 SWP | King George | This AOSS is functioning as designed and in accordance with the performance/maintenance requirements of 12VAC5-613 | Approved | EHD - Rappahannock | Dominion Septic, Inc | 1942001068 | David | Stewart | 1.000000 |  | Biomicrobics MicroFAST | none | Pump | Gravity | Trenches | Not Applicable |  | ["Level Sensor Operation" ,"Septic Tank Baffles" ,"SludgeScum Accumulation" ,"Dispersal System Operation" ,"Distribution Pump Operation" ,"BlowerCompressorAerator Operation"] | ["Level Sensor Operation" ,"Septic Tank Baffles" ,"SludgeScum Accumulation" ,"Dispersal System Operation" ,"Distribution Pump Operation" ,"BlowerCompressorAerator Operation"] | NA | None | Clear | [13 empty] | Will be sent separately | Inspected | Routine inspection. Media has some growth spoke with homeowner about fabric softener they use downy unstoppables. Recommended to stop usage of the product immediately. Will do a follow up visit in 6 months to check the condition of the media. Treatment looks good. | This AOSS is functioning as designed and in accordance with the performance/maintenance requirements of 12VAC5-613 | 01/07/2022 | 06:18 AM
10/08/2021 |  | Routine/Scheduled | 234-13-85 | Chesapeake | This AOSS is functioning as designed and in accordance with the performance/maintenance requirements of 12VAC5-613. | Approved | EHD - Chesapeake | R & K Septic, Inc. | 1942001066 | Mary | VanHolten |  |  | Clearstream ATU |  | Pump |  | Drip | UV |  | ["BlowerCompressorAerator Operation","Control Operation","Disinfection","Dispersal System Operation","Distribution Pump Operation","Level Sensor Operation","SludgeScum Accumulation"] | ["BlowerCompressorAerator Operation","Control Operation","Disinfection","Dispersal System Operation","Distribution Pump Operation","Level Sensor Operation","SludgeScum Accumulation"] | N/A | None | Clear | 8.000000 | 5.000000 | [14 empty] | This AOSS is functioning as designed and in accordance with the performance/maintenance requirements of 12VAC5-613. | 10/08/2021 | Jan 1 1900 3:50PM
09/02/2021 |  | Routine/Scheduled | 151-02-317 | Lancaster | This AOSS is functioning as designed and in accordance with the performance/maintenance requirements of 12VAC5-613 | Approved | EHD - Three Rivers | Miller’s Septic Service | 1942001468 | Kevin | Blasing | 1.000000 | 500 | Biomicrobics MicroFAST |  | Pump | Gravity | Trenches | Not Applicable | 450.000000 |  | ["BlowerCompressorAerator Operation","Control Operation","Dispersal System Operation","Distribution Pump Operation","Level Sensor Operation","Septic Tank Baffles","SludgeScum Accumulation"] | N/A | Musty | Clear | [15 empty] | Routine Service. Trash Tank - normal level Aeration Tank - normal level - mixing present - compressor serviced. Pump Tank - float sensors, pump & controls operating. | This AOSS is functioning as designed and in accordance with the performance/maintenance requirements of 12VAC5-613 | 09/07/2021 | 08:30 AM
01/12/2021 |  | Routine/Scheduled |  | Chesapeake | This AOSS is functioning as designed and in accordance with the performance/maintenance requirements of 12VAC5-613 | Pending Payment | EHD - Chesapeake | R & K Septic, Inc. | 1942001066 | Mary | VanHolten |  |  | Clearstream ATU |  | Gravity | Distribution Box |  | None |  | ["Blower/Compressor/Aerator Operation","Control Operation","Dispersal System Operation","Level Sensor (Float) Operation","Sludge/Scum Accumulation"] | ["Blower/Compressor/Aerator Operation","Control Operation","Dispersal System Operation","Level Sensor (Float) Operation","Sludge/Scum Accumulation"] | N/A |  |  | 7.000000 | 4.000000 | [14 empty] | This AOSS is functioning as designed and in accordance with the performance/maintenance requirements of 12VAC5-613 | 01/12/2021 | Jan 1 1900 10:00AM
01/15/2021 |  | Routine/Scheduled | 175-04-0666 | Prince William | This AOSS is functioning as designed and in accordance with the performance/maintenance requirements of 12VAC5-613 | Approved | EHD - Prince William | SES Mid Atlantic | 1942001203 | Michael | Green |  |  | Orenco Advantex |  |  |  |  | Not Applicable |  | ["Effluent Screens"] | ["Effluent Screens"] | YES | Musty | Clear | [15 empty] | Recirculation Pump Amps 11.89 ETM 13394 mins Cycles 737912 Pump Amps 6.94 ETM 16394 mins Cycles 3829 Septic Sludge 10" Scum 1" ATU Sludge 8" Scum 0 Pump Sludge 2" Scum 0 On 7 mins 30 secs Off 12 hrs | This AOSS is functioning as designed and in accordance with the performance/maintenance requirements of 12VAC5-613 | 01/15/2021 | 01:55 PM
11/16/2021 |  | Routine/Scheduled | 124-STS-2379 | Fairfax | This AOSS is not functioning as designed or in accordance with the performance/maintenance requirements. | Approved | EHD - Fairfax | SES Mid Atlantic | 1942001203 | Michael | Green |  |  | Biomicrobics MicroFAST |  |  |  |  | UV |  | ["Auxiliary Filter","BlowerCompressorAerator Operation","Disinfection"] | ["Auxiliary Filter","BlowerCompressorAerator Operation","Disinfection"] | N/A | [17 empty] | Pump Amps 11.2 ETM 134 hrs Cycles 755 Water Meter Reading 60700 Septic Sludge 4" Scum 1" ATU Sludge 3" Scum 0 Pump Sludge 0 Scum 0 | This AOSS is not functioning as designed or in accordance with the performance/maintenance requirements. | 11/16/2021 | Jan 1 1900 1:09PM
09/15/2021 |  | Routine/Scheduled | 05-120-0723A | Chesterfield | This AOSS is functioning as designed and in accordance with the performance/maintenance requirements of 12VAC5-613. | Approved | EHD - Chesterfield | Old Dominion Onsite, Inc. | 1942001503 | Jason | Hackler | 1.000000 | 1500 | Orenco Advantex |  | Pump | Pressure | Pad | UV |  | ["Attached Growth Medium","Control Operation","Disinfection","Dispersal System Operation","Distribution Pump Operation","Effluent Screens","Level Sensor Operation","Recirculation Pump","SludgeScum Accumulation"] | ["Attached Growth Medium","Control Operation","Disinfection","Dispersal System Operation","Distribution Pump Operation","Effluent Screens","Level Sensor Operation","Recirculation Pump","SludgeScum Accumulation"] | YES | [17 empty] | Effluent filter cleaned. Manifold flushed. Uv bulb changed. Filter as clogged. System appears to be operating normally. | This AOSS is functioning as designed and in accordance with the performance/maintenance requirements of 12VAC5-613. | 09/15/2021 | Jan 1 1900 3:06PM
05/27/2021 |  | Routine/Scheduled | 234-19-210 | Chesapeake | This AOSS is functioning as designed and in accordance with the performance/maintenance requirements of 12VAC5-613 | Approved | EHD - Chesapeake | R & K Septic, Inc. | 1942001066 | Mary | VanHolten |  |  | Clearstream ATU |  | Pump |  | Mound | UV |  | ["BlowerCompressorAerator Operation","Control Operation","Disinfection","Dispersal System Operation","Distribution Pump Operation","Level Sensor Operation","SludgeScum Accumulation"] | ["BlowerCompressorAerator Operation","Control Operation","Disinfection","Dispersal System Operation","Distribution Pump Operation","Level Sensor Operation","SludgeScum Accumulation"] | N/A | None | Clear | 7.310000 | 4.000000 | [14 empty] | This AOSS is functioning as designed and in accordance with the performance/maintenance requirements of 12VAC5-613 | 05/27/2021 | Jan 1 1900 10:15AM
01/13/2021 | Alternative | Routine/Scheduled | 150-16-0037 | King William | This AOSS is functioning as designed and in accordance with the performance/maintenance requirements of 12VAC5-613 | Approved | EHD - Three Rivers | Madison Environmental LLC | 1942001333 | Larry | Madison, Jr. | 1.000000 |  | Orenco Advantex |  | Pump |  |  |  |  | ["Attached Growth Medium","Control Operation","Dispersal System Operation","Distribution Pump Operation","Effluent Screens","Recirculation Pump","Septic Tank Baffles"] | ["Attached Growth Medium","Control Operation","Dispersal System Operation","Distribution Pump Operation","Effluent Screens","Recirculation Pump","Septic Tank Baffles"] | N/A | [18 empty] | This AOSS is functioning as designed and in accordance with the performance/maintenance requirements of 12VAC5-613 | 01/13/2021 | 04:00 PM
11/17/2021 |  | Follow-Up |  | Loudoun | This AOSS is functioning as designed and in accordance with the performance/maintenance requirements of 12VAC5-613 | Pending Review | EHD - Loudoun | Mckim Septic and Pumping | 1942001330 | Michelle | Mckim | 1.000000 |  | none | none | Pump | Gravity | Drip | Not Applicable |  |  |  | NA | [15 empty] | Will be sent separately | Inspected | Replaced the k-Rain system is in working condition | This AOSS is functioning as designed and in accordance with the performance/maintenance requirements of 12VAC5-613 | 01/07/2022 | 02:21 PM
02/10/2021 |  | RoutineScheduled | 10-197-057 | Wise | This AOSS is functioning as designed and in accordance with the performance/maintenance requirements of 12VAC5-613. | Approved | EHD - Lenowisco | S.E.P.T.I.C., Inc. | 1942001097 | Denny | Deel |  |  | Norweco |  | Gravity | Gravity | Discharge | Chlorination | 200.000000 | ["BlowerCompressorAerator Operation","Control Operation","Disinfection","Dispersal System Operation","SludgeScum Accumulation"] | ["BlowerCompressorAerator Operation","Control Operation","Disinfection","Dispersal System Operation","SludgeScum Accumulation"] | YES | Musty | Clear | [15 empty] | 5 Chlorine | This AOSS is functioning as designed and in accordance with the performance/maintenance requirements of 12VAC5-613. | 02/10/2021 | 12:00 AM
10/14/2021 |  | Routine/Scheduled | 179-15-0220-SP | Stafford | This AOSS is functioning as designed and in accordance with the performance/maintenance requirements of 12VAC5-613. | Approved | EHD - Rappahannock | SES Mid Atlantic | 1942001203 | Michael | Green |  |  | EZ Treat Sandfilter |  |  |  |  | Not Applicable |  | ["Effluent Screens"] | ["Effluent Screens"] | YES | Musty | Clear | [15 empty] | Pump Amps 8.56 Septic Sludge 6" Scum 1" Pump Sludge 4" Scum 0 | This AOSS is functioning as designed and in accordance with the performance/maintenance requirements of 12VAC5-613. | 10/14/2021 | 12:35 PM
11/03/2021 |  | Routine/Scheduled | 234-16-201 | Chesapeake | This AOSS is functioning as designed and in accordance with the performance/maintenance requirements of 12VAC5-613. | Approved | EHD - Chesapeake | R & K Septic, Inc. | 1942001066 | Mary | VanHolten |  |  | Clearstream ATU |  | Pump |  |  | UV |  | ["BlowerCompressorAerator Operation","Control Operation","Disinfection","Dispersal System Operation","Distribution Pump Operation","Level Sensor Operation","SludgeScum Accumulation"] | ["BlowerCompressorAerator Operation","Control Operation","Disinfection","Dispersal System Operation","Distribution Pump Operation","Level Sensor Operation","SludgeScum Accumulation"] | N/A | None | Clear | [15 empty] | Replaced UV bulb | This AOSS is functioning as designed and in accordance with the performance/maintenance requirements of 12VAC5-613. | 11/03/2021 | Jan 1 1900 3:30PM
04/02/2021 |  | RoutineScheduled | 124-STS-2379 | Fairfax | This AOSS is functioning as designed and in accordance with the performance/maintenance requirements of 12VAC5-613. | Approved | EHD - Fairfax | Ashleys Septic Service | 1930332 | Shane | Majewski | 1.000000 | 1500 |  |  | Pump | Gravity | Trenches | Not Applicable | 750.000000 | ["None"] | ["None"] | NO | [18 empty] | This AOSS is functioning as designed and in accordance with the performance/maintenance requirements of 12VAC5-613. | 04/21/2021 | Jan 1 1900 9:20AM
11/02/2021 |  | Routine/Scheduled | 175-14-0514 | Prince William | This alternative discharging system is not functioning as designed or in accordance with the performance/maintenance requirements of 12VAC5-640. | Approved | EHD - Prince William | SES Mid Atlantic | 1942001203 | Michael | Green |  |  | EcoPod |  |  |  |  | Not Applicable |  | ["BlowerCompressorAerator Operation"] | ["BlowerCompressorAerator Operation"] | N/A | Musty | Clear | [15 empty] | Pump Amps 9.36 ETM 187.81 Cycles 1910 Septic Sludge 6" Scum 1" Pump Sludge 2" Scum 0 | This alternative discharging system is not functioning as designed or in accordance with the performance/maintenance requirements of 12VAC5-640. | 11/02/2021 | 03:30 PM
06/03/2021 |  | Routine/Scheduled | 234-14-280 | Chesapeake | This AOSS is functioning as designed and in accordance with the performance/maintenance requirements of 12VAC5-613 | Approved | EHD - Chesapeake | R & K Septic, Inc. | 1942001066 | Mary | VanHolten |  |  | Clearstream ATU |  | Pump |  | Trenches | Not Applicable |  | ["BlowerCompressorAerator Operation","Control Operation","Dispersal System Operation","Distribution Pump Operation","Level Sensor Operation","SludgeScum Accumulation"] | ["BlowerCompressorAerator Operation","Control Operation","Dispersal System Operation","Distribution Pump Operation","Level Sensor Operation","SludgeScum Accumulation"] | N/A | None | Clear | [16 empty] | This AOSS is functioning as designed and in accordance with the performance/maintenance requirements of 12VAC5-613 | 06/03/2021 | Jan 1 1900 1:55PM
07/02/2021 |  | RoutineScheduled | 175-08-0274 | Prince William | This AOSS is functioning as designed and in accordance with the performance/maintenance requirements of 12VAC5-613. | Approved | EHD - Prince William | Triple R Construction Co., Inc. | 1942001108 | Charles | Seamon | 3.000000 |  | Septic Tank to Delta DF-60 | Pump Tank | Pump | Pressure | Drip |  |  | ["BlowerCompressorAerator Operation"] | ["BlowerCompressorAerator Operation"] | NA | [17 empty] | Septic Tank-8"sludge 1"scum/ Delta ATU-0"sludge/ Pump Tank-3"sludge/ No pump out needed at this time/ Blower air filter cleaned/ Hand cnts-39 High cnts-245/ Override cnts-127/ Pump cnts-41192/ Pump run time hours-6714/ Watermeter- 148495.8/ No breakout or spongy areas on the drip field/ Floats operating correctly/ Dosing at design rate. | This AOSS is functioning as designed and in accordance with the performance/maintenance requirements of 12VAC5-613. |  | 12:00 AM
02/16/2021 |  | RoutineScheduled |  | Shenandoah | This alternative discharging system is functioning as designed and in accordance with the performance/maintenance requirements of 12VAC5-640 | Pending Payment | EHD - Lord Fairfax | Cubbage Septic Solutions LLC | 1942001021 | Harrison | Cubbage | 1.000000 |  | Biomicrobics MicroFAST | none | Pump | Gravity | Drip | Not Applicable |  | ["Auxiliary Filter" ,"BlowerCompressorAerator Operation"] | ["Auxiliary Filter" ,"BlowerCompressorAerator Operation"] | NA | [15 empty] | Will be sent separately | Inspected |  | This alternative discharging system is functioning as designed and in accordance with the performance/maintenance requirements of 12VAC5-640 | 04/26/2021 | 09:04 AM
07/14/2021 |  | RoutineScheduled | 175-04-0177 | Prince William | This AOSS should now return to normal function after having provided the above state routine maintenance. | Approved | EHD - Prince William | Triple R Construction Co., Inc. | 1942001108 | Charles | Seamon | 2.000000 |  | Septic/ Advantex Recir. Tank | Pump Tank | Pump | Gravity | Trenches | Not Applicable |  | ["SludgeScum Accumulation","Other","Distribution Pump Operation"] | ["Other","Distribution Pump Operation"] | YES | [17 empty] | Septic/ Recirc Advantex Tank-6"sludge 0"scum/ Pump Tank-0"sludge. No pump out required at this time. AX-20 lid is damaged and requires replacement which was done on 9/7/2021. Advantex media was in good condition. No breakout or spongy areas on the drainfield. Service call on 08/04/2021: Found faulty Zoeller N-140 pump and was replaced. | This AOSS should now return to normal function after having provided the above state routine maintenance. |  | 12:00 AM
12/03/2021 |  | Routine/Scheduled | 175-14-0220 | Prince William | This AOSS is functioning as designed and in accordance with the performance/maintenance requirements of 12VAC5-613. | Approved | EHD - Prince William | SES Mid Atlantic | 1942001203 | Michael | Green |  |  | EcoPod |  |  |  |  | UV |  | ["Auxiliary Filter","BlowerCompressorAerator Operation","SludgeScum Accumulation"] | ["Auxiliary Filter","BlowerCompressorAerator Operation"] | N/A | Musty | Clear | [15 empty] | Strongly recommend pump tank be cleaned. Pump Amps 9.84 ETM 1191 hrs Cycles 10726 Water Meter Reading 351630 Septic Sludge 4" Scum 1" ATU Sludge 4" Scum 0 Pump Sludge 12" Scum 0 | This AOSS is functioning as designed and in accordance with the performance/maintenance requirements of 12VAC5-613. | 12/03/2021 | 08:50 AM
02/18/2021 |  |  | 08-113-048 | Buchanan | This AOSS is functioning as designed and in accordance with the performance/maintenance requirements of 12VAC5-613. | Approved | EHD - Cumberland Plateau | S.E.P.T.I.C., Inc. | 1942001097 | Denny | Deel | [9 empty] | [] | [] | [8 empty] | 02/18/2021 |  | 7.140000 |  |  | 3.000000 |  |  | Attached to this report |  | BOD: 7.14 AB TSS: 3.00 SV | This AOSS is functioning as designed and in accordance with the performance/maintenance requirements of 12VAC5-613. | 02/18/2021 | 12:00 AM
04/14/2021 |  | RoutineScheduled | 061-16-400 | Fauquier | This AOSS is functioning as designed and in accordance with the performance/maintanence requirements of 12VAC5-613 | Approved | EHD - Rappahannock-Rapidan | Onsite Wastewater Services - May Supply | 1942001627 | Drew | Shull | 1.000000 |  | none | none | Pump | Gravity | Drip | Not Applicable |  |  |  | NA | Musty | Clear | [13 empty] | Will be sent separately | Inspected | System found to be maintained and operating per requirements. wmd | This AOSS is functioning as designed and in accordance with the performance/maintanence requirements of 12VAC5-613 | 10/18/2021 | 09:04 AM
06/01/2021 |  |  | 033-11-0105-SP | Caroline | This AOSS is functioning as designed and in accordance with the performance/maintenance requirements of 12VAC5-613. | Approved | EHD - Rappahannock | Drainfield Solutions, LLC |  | Michele | Ware | [9 empty] | [] | [] | [19 empty] | This AOSS is functioning as designed and in accordance with the performance/maintenance requirements of 12VAC5-613. | 06/01/2021 | 12:00 AM
12/09/2021 | Alternative | Routine/Scheduled | 166-07-205 | Northumberland | This AOSS is functioning as designed and in accordance with the performance/maintenance requirements of 12VAC5-613. | Approved | EHD - Three Rivers | Thomas W. Beasley Septic Contractor | 1944001751 | Thomas | Beasley | 2.000000 | 2000 | Puraflo |  | Pump | Gravity | Pad |  |  | ["Attached Growth Medium","Control Operation","Dispersal System Operation","Distribution Pump Operation","Effluent Screens","Level Sensor Operation","SludgeScum Accumulation"] | ["Attached Growth Medium","Control Operation","Dispersal System Operation","Distribution Pump Operation","Effluent Screens","Level Sensor Operation","SludgeScum Accumulation"] | YES | [18 empty] | This AOSS is functioning as designed and in accordance with the performance/maintenance requirements of 12VAC5-613. | 12/09/2021 | 04:10 PM
03/04/2021 |  | Routine/Scheduled |  | Suffolk | This AOSS is functioning as designed and in accordance with the performance/maintenance requirements of 12VAC5-613 | Pending Payment | EHD - Western Tidewater | R & K Septic, Inc. | 1942001066 | Mary | VanHolten |  |  | Puraflo |  | Pump |  |  | Not Applicable |  | ["Attached Growth Medium","Control Operation","Dispersal System Operation","Distribution Pump Operation","Effluent Screens","Level Sensor Operation","Sludge/Scum Accumulation"] | ["Attached Growth Medium","Control Operation","Dispersal System Operation","Distribution Pump Operation","Effluent Screens","Level Sensor Operation","Sludge/Scum Accumulation"] | YES | [16 empty] | Pumped Out | Changed peat moss in 4 modules | This AOSS is functioning as designed and in accordance with the performance/maintenance requirements of 12VAC5-613 | 03/04/2021 | Jan 1 1900 10:00AM
12/29/2021 |  |  | 15-125-020 | Dickenson | This AOSS is functioning as designed and in accordance with the performance/maintenance requirements of 12VAC5-613. | Approved | EHD - Cumberland Plateau | S.E.P.T.I.C., Inc. | 1942001097 | Denny | Deel | [9 empty] | [] | [] | [8 empty] | 12/29/2021 |  | 2.390000 | [5 empty] | Will be sent separately |  | BOD: 2.39 TSS: BDL | This AOSS is functioning as designed and in accordance with the performance/maintenance requirements of 12VAC5-613. | 12/29/2021 | 12:00 AM
10/14/2021 |  | Initial Visit | 099-STS-88845 | King George | This AOSS is functioning as designed and in accordance with the performance/maintanence requirements of 12VAC5-613 | Approved | EHD - Rappahannock | Dominion Septic, Inc | 1942001125 | Tom | Jackson |  |  | Orenco Advantex | none | Pump | Gravity | Drip | UV |  | ["Control Operation" ,"Level Sensor Operation"] | ["Control Operation" ,"Level Sensor Operation"] | NA | None | Clear | [13 empty] | Will be sent separately | Inspected | Installer's electrician had switched wires so that the 2nd and 3rd floats were switched in both panels. Switched wires, good to go. Recirc tank high level count at 3, and low level count at 10. Discharge tank H/L count at 4, and L/L count at 10. | This AOSS is functioning as designed and in accordance with the performance/maintanence requirements of 12VAC5-613 | 11/01/2021 | 06:07 AM
06/21/2021 |  | Follow-Up | 179-06-0365-SWP | Stafford | This AOSS is functioning as designed and in accordance with the performance/maintanence requirements of 12VAC5-613 | Approved | EHD - Rappahannock | Dominion Septic, Inc | 1942001068 | David | Stewart | 1.000000 |  | Puraflo | none | Pump | Gravity | Trenches | Not Applicable |  |  |  | NA | [15 empty] | Will be sent separately | Inspected | Resealed Fralo inlet and outlet risers on septic tank. Resealed inlet lid and outlet riser on pump tank. | This AOSS is functioning as designed and in accordance with the performance/maintanence requirements of 12VAC5-613 | 08/04/2021 | 12:41 PM
03/04/2021 |  | RoutineScheduled |  | Loudoun | This alternative discharging system is functioning as designed and in accordance with the performance/maintenance requirements of 12VAC5-640 | Approved | EHD - Loudoun | Catoctin Environmental | 1942001137 | Cameron | Creighton | 1.000000 |  | Puraflo | none | Pump | Gravity | Pad | Not Applicable |  |  |  | NA | [15 empty] | Will be sent separately | Inspected |  | This alternative discharging system is functioning as designed and in accordance with the performance/maintenance requirements of 12VAC5-640 | 05/27/2021 | 01:26 PM
12/27/2021 |  | Routine/Scheduled | 2006-143-0359 | Henrico | This AOSS is functioning as designed and in accordance with the performance/maintenance requirements of 12VAC5-613. | Approved | EHD - Henrico | Madison Environmental LLC | 1942001333 | Larry | Madison, Jr. | 1.000000 |  | Microfast |  | Pump | Gravity | Trenches |  |  | ["BlowerCompressorAerator Operation","Control Operation","Distribution Pump Operation","Level Sensor Operation","Septic Tank Baffles","SludgeScum Accumulation"] | ["BlowerCompressorAerator Operation","Control Operation","Distribution Pump Operation","Level Sensor Operation","Septic Tank Baffles","SludgeScum Accumulation"] | N/A | [18 empty] | This AOSS is functioning as designed and in accordance with the performance/maintenance requirements of 12VAC5-613. | 12/27/2021 | 12:02 PM
09/14/2021 |  | Reportable Incident | 2016-143-0034 | Henrico | This AOSS should now return to normal function after having provided the above state routine maintenance. | Approved | EHD - Henrico | Farmer's Septic Service, Inc. | 1942001191 | Allen | Farmer | 1.000000 | [8 empty] | ["BlowerCompressorAerator Operation","Control Operation","Distribution Pump Operation","Effluent Screens","Level Sensor Operation","SludgeScum Accumulation"] | ["BlowerCompressorAerator Operation","Control Operation","Distribution Pump Operation","Effluent Screens","Level Sensor Operation","SludgeScum Accumulation"] | [10 empty] | 5.000000 | [7 empty] | Owner called due to the red light being on. Serviced system. Checked the pump, panel, & floats (ok). Cleaned the filter and the diffuser in the Clearstream. Changed the filter in the aerator. The aerator should be raised - full of dirt. Replaced the relay in the panel. The timer is set to 6 minutes every 2 hours. Took initial BOD sample. | This AOSS should now return to normal function after having provided the above state routine maintenance. | 09/14/2021 | 08:30 AM
10/26/2021 |  | Reportable Incident | C 800-17-0078 | Suffolk | This AOSS should now return to normal function after having provided the above state routine maintenance. | Approved | EHD - Western Tidewater | R & K Septic, Inc. | 1942001066 | Mary | VanHolten |  |  | Clearstream ATU | [6 empty] | ["BlowerCompressorAerator Operation","Control Operation"] | ["BlowerCompressorAerator Operation","Control Operation"] | N/A | [17 empty] | Replaced aerator | This AOSS should now return to normal function after having provided the above state routine maintenance. | 10/26/2021 | Jan 1 1900 1:00PM
08/04/2021 |  | Routine/Scheduled | 093-05-0087 | Isle Of Wight | This AOSS is functioning as designed and in accordance with the performance/maintenance requirements of 12VAC5-613 | Approved | EHD - Western Tidewater | Miller’s Septic Service | 1942001468 | Kevin | Blasing | 1.000000 | 1500 | Orenco Advantex |  | Pump | Gravity | Trenches | Not Applicable | 450.000000 |  | ["Attached Growth Medium","Control Operation","Dispersal System Operation","Distribution Pump Operation","Effluent Screens","Level Sensor Operation","Recirculation Pump","Septic Tank Baffles","SludgeScum Accumulation"] | YES | Musty | Clear | [15 empty] | Routine Service. Processing Tank - normal level - RSV, recirc pump, Effluent screen serviced. Treatment Module - media drapes & spray grid serviced. Pump Tank - float sensors, pump & controls operating. Distribution Box - all laterals accepting effluent. | This AOSS is functioning as designed and in accordance with the performance/maintenance requirements of 12VAC5-613 | 08/05/2021 | Jan 1 1900 9:00AM
03/22/2021 |  | Routine/Scheduled | 800-11-0041 | Suffolk | This AOSS is functioning as designed and in accordance with the performance/maintenance requirements of 12VAC5-613 | Approved | EHD - Western Tidewater | R & K Septic, Inc. | 1942001066 | Mary | VanHolten |  |  | Clearstream ATU |  | Pump |  |  |  |  | ["BlowerCompressorAerator Operation","Control Operation","Dispersal System Operation","Distribution Pump Operation","Level Sensor Operation","SludgeScum Accumulation"] | ["BlowerCompressorAerator Operation","Control Operation","Dispersal System Operation","Distribution Pump Operation","Level Sensor Operation","SludgeScum Accumulation"] | N/A | None | Clear | 7.000000 | 4.000000 | [12 empty] | Pumped Out |  | This AOSS is functioning as designed and in accordance with the performance/maintenance requirements of 12VAC5-613 | 03/25/2021 | Jan 1 1900 10:15AM
07/02/2021 |  | Routine/Scheduled | 124-STS-2379 | Fairfax | This AOSS is functioning as designed and in accordance with the performance/maintenance requirements of 12VAC5-613 | Approved | EHD - Fairfax | SES Mid Atlantic | 1942001203 | Michael | Green |  |  | Puraflo |  |  |  |  | Not Applicable |  | ["Effluent Screens"] | ["Effluent Screens"] | YES | [17 empty] | Pump 1 Amps 11.65 ETM 100 hrs Cycles 11622 Pump 2 Amps 11.77 ETM 99 hrs Cycles 11595 Septic Sludge 12" Scum 1" Pump Sludge 2" Scum 0 On 30 secs Off 2 hrs | This AOSS is functioning as designed and in accordance with the performance/maintenance requirements of 12VAC5-613 | 07/02/2021 | Jan 1 1900 9:49AM
05/19/2021 |  | RoutineScheduled | 14-197-A3 | Wise | This AOSS is functioning as designed and in accordance with the performance/maintenance requirements of 12VAC5-613. | Approved | EHD - Lenowisco | S.E.P.T.I.C., Inc. | 1942001097 | Denny | Deel |  |  | Clearstream |  | Gravity | Gravity | Discharge | Chlorination | 200.000000 | ["BlowerCompressorAerator Operation","Disinfection","Dispersal System Operation","Control Operation","Level Sensor Operation","Septic Tank Baffles"] | ["BlowerCompressorAerator Operation","Disinfection","Control Operation","Dispersal System Operation","Level Sensor Operation","Septic Tank Baffles"] | NA | Musty | Clear | [15 empty] | 5 Chlorination | This AOSS is functioning as designed and in accordance with the performance/maintenance requirements of 12VAC5-613. | 05/19/2021 | 12:00 AM
01/07/2021 | Alternative | RoutineScheduled | 166-04-440 | Northumberland | This AOSS is functioning as designed and in accordance with the performance/maintenance requirements of 12VAC5-613. | Approved | EHD - Three Rivers | obsidian onsite services | 1942001177 | joel | pinnix | [9 empty] | [] | [] | [19 empty] | This AOSS is functioning as designed and in accordance with the performance/maintenance requirements of 12VAC5-613. |  | 12:00 AM
05/12/2021 |  | Routine/Scheduled | 124-STS-2379 | Fairfax | This AOSS is functioning as designed and in accordance with the performance/maintenance requirements of 12VAC5-613 | Approved | EHD - Fairfax | SES Mid Atlantic | 1942001203 | Michael | Green |  |  | Biomicrobics MicroFAST |  |  |  |  | Not Applicable |  | ["BlowerCompressorAerator Operation","SludgeScum Accumulation"] | ["BlowerCompressorAerator Operation"] | N/A | Musty | Clear | [15 empty] | Strongly recommend MicroFast be pumped & fungus killer applied to tank. Pump 1 Amps 8.93 ETM 51 hrs Cycles 726 Pump 2 Amps 8.63 ETM 51 hrs Cycles 716 Septic Sludge 6" Scum 0 ATU Sludge 12" Scum 0 Pump Sludge 0 Scum 0 On 4 mins 18 secs Off 11 hrs 56 mins | This AOSS is functioning as designed and in accordance with the performance/maintenance requirements of 12VAC5-613 | 05/12/2021 | Jan 1 1900 2:58PM
04/27/2021 |  | RoutineScheduled | 171-07-0147 | Pittsylvania | This AOSS is functioning as designed and in accordance with the performance/maintenance requirements of 12VAC5-613. | Approved | EHD - Pittsylvania-Danville | The Creighton Companies, LLC | 1942001001 | J.J. | Keith | 1.000000 | 1200 | EcoPod |  | Pump | Gravity | Trenches |  |  | ["Auxiliary Filter"] | ["Auxiliary Filter"] | [18 empty] | Annual inspection. 14" settled solids in septic tank. 5-6" of crust in septic tank. Septic tank need to be pumped. Cleaned blower air filter. Adequate aeration. Tested floats, pump and alarm. Very clear effluent. | This AOSS is functioning as designed and in accordance with the performance/maintenance requirements of 12VAC5-613. | 05/13/2021 | 07:03 PM
03/06/2021 |  | Routine/Scheduled |  | Isle Of Wight | This AOSS is functioning as designed and in accordance with the performance/maintenance requirements of 12VAC5-613 | Pending Payment | EHD - Western Tidewater | R & K Septic, Inc. | 1942001066 | Mary | VanHolten |  |  | Whitewater ATU |  | Pump |  |  |  |  | ["Blower/Compressor/Aerator Operation","Control Operation","Dispersal System Operation","Distribution Pump Operation","Level Sensor Operation","Sludge/Scum Accumulation"] | ["Blower/Compressor/Aerator Operation","Control Operation","Dispersal System Operation","Distribution Pump Operation","Level Sensor Operation","Sludge/Scum Accumulation"] | N/A | None | [17 empty] | This AOSS is functioning as designed and in accordance with the performance/maintenance requirements of 12VAC5-613 | 03/06/2021 | Jan 1 1900 1:00PM
10/22/2021 |  | Routine/Scheduled | 159-06-0368 | Middlesex | This AOSS is functioning as designed and in accordance with the performance/maintenance requirements of 12VAC5-613. | Approved | EHD - Three Rivers | Miller’s Septic Service | 1942001468 | Kevin | Blasing | 1.000000 | 1500 | Orenco Advantex |  | Pump | Gravity | Trenches | Not Applicable | 450.000000 |  | ["Attached Growth Medium","Control Operation","Dispersal System Operation","Distribution Pump Operation","Effluent Screens","Level Sensor Operation","Recirculation Pump","Septic Tank Baffles","SludgeScum Accumulation"] | YES | Musty | Clear | [15 empty] | Routine Service. Processing Tank - normal level - RSV, recirc pump & effluent screen serviced. Treatment Module - media drapes & spray grid serviced. Pump tank - float sensors, pump & controls operating. | This AOSS is functioning as designed and in accordance with the performance/maintenance requirements of 12VAC5-613. | 11/02/2021 | 12:45 PM
03/24/2021 |  | RoutineScheduled |  | Loudoun | This alternative discharging system is not functioning as designed or in accordance with the performance /maintenance requirements of 12VAC5-640 | Approved | EHD - Loudoun | Mckim Construction | 1942001330 | Michelle | Mckim | 1.000000 |  | Puraflo | none | Pump | Gravity | Trenches | Not Applicable |  |  |  | NA | [15 empty] | Will be sent separately | Inspected | The last pod is not draining. Need to unclog the drain lines. Also just a not not a deficiency the peat fiber in all the pods is starting to break down | This alternative discharging system is not functioning as designed or in accordance with the performance /maintenance requirements of 12VAC5-640 | 04/14/2021 | 04:27 PM
04/08/2021 |  | Routine/Scheduled | 16-172-0265A | Powhatan | This AOSS is functioning as designed and in accordance with the performance/maintenance requirements of 12VAC5-613 | Approved | EHD - Chesterfield | Madison Environmental LLC | 1942001333 | Larry | Madison, Jr. | 3.000000 |  | EcoPod |  | Pump |  |  |  |  | ["Auxiliary Filter","BlowerCompressorAerator Operation","Control Operation","Distribution Pump Operation","Level Sensor Operation","Septic Tank Baffles","SludgeScum Accumulation"] | ["Auxiliary Filter","BlowerCompressorAerator Operation","Control Operation","Distribution Pump Operation","Level Sensor Operation","Septic Tank Baffles","SludgeScum Accumulation"] | YES | [18 empty] | This AOSS is functioning as designed and in accordance with the performance/maintenance requirements of 12VAC5-613 | 04/08/2021 | Jan 1 1900 8:32AM
11/01/2021 |  | RoutineScheduled | 177-STS-89443 | Spotsylvania | This AOSS is functioning as designed and in accordance with the performance/maintenance requirements of 12VAC5-613. | Approved | EHD - Rappahannock | obsidian onsite services | 1942001177 | joel | pinnix | [9 empty] | [] | [] | [19 empty] | This AOSS is functioning as designed and in accordance with the performance/maintenance requirements of 12VAC5-613. |  | 12:00 AM
09/16/2021 |  | RoutineScheduled | 07-197-A10 | Wise | This alternative discharging system is not functioning as designed or in accordance with the performance/maintenance requirements of 12VAC5-640. |  | EHD - Lenowisco | Wise County Health Dept |  | Rodney | Neece | 1.000000 |  | ATU |  | Gravity | Gravity | Discharge | Chlorination |  |  |  |  | Musty | Clear | 6.000000 | 3.000000 |  | 0.000000 | [11 empty] | The system has a slight oder and low DO. The tablets are not touching the effluent in the chambers. | This alternative discharging system is not functioning as designed or in accordance with the performance/maintenance requirements of 12VAC5-640. |  | 12:00 AM
02/25/2021 |  | RoutineScheduled | 107-12-0050 | Augusta | This AOSS is functioning as designed and in accordance with the performance/maintenance requirements of 12VAC5-613. | Approved | EHD - Central Shenandoah | Onsite Wastewater Services - May Supply | 1942001627 | Drew | Shull | 1.000000 |  | Biomicrobics MicroFAST | none | Pump | Pressure | Drip | Not Applicable |  |  |  | NA | Musty | Clear | [13 empty] | Will be sent separately | Inspected | SYSTEM OPERATING AND MAINTAINED TO ALL REQUIREMENTS | This AOSS is functioning as designed and in accordance with the performance/maintenance requirements of 12VAC5-613. | 08/02/2021 | 11:48 AM
04/26/2021 |  | Routine/Scheduled | 157-05-267 | Mathews | This AOSS is functioning as designed and in accordance with the performance/maintenance requirements of 12VAC5-613 | Approved | EHD - Three Rivers | Miller’s Septic Service | 1942001063 | K.R. Trapper | Davis | 1.000000 | 1000 | Clearstream |  | Pump | Gravity | Pad | Not Applicable | 450.000000 |  | ["BlowerCompressorAerator Operation","Control Operation","Dispersal System Operation","Distribution Pump Operation","Effluent Screens","Level Sensor Operation","Septic Tank Baffles","SludgeScum Accumulation"] | YES | Musty | Clear | [15 empty] | Routine Service Primary Septic Tank - normal level - effluent screen serviced. Aeration Tank - normal level - mixing present - compressor serviced - requires pumpout and refill. Pump tank - normal level - pump, float sensors & controls operating. No surfacing in absorption field - D-Box not inspected at owner request. | This AOSS is functioning as designed and in accordance with the performance/maintenance requirements of 12VAC5-613 | 04/27/2021 | 07:45 AM
12/13/2021 |  | Routine/Scheduled | 159-04-020 | Middlesex | This AOSS is functioning as designed and in accordance with the performance/maintenance requirements of 12VAC5-613. | Approved | EHD - Three Rivers | Miller’s Septic Service | 1942001468 | Kevin | Blasing | 1.000000 | 1000 | PremierTech, EFX |  | Pump | Gravity | Trenches | Not Applicable | 450.000000 |  | ["Attached Growth Medium","Control Operation","Dispersal System Operation","Distribution Pump Operation","Effluent Screens","Level Sensor Operation","Septic Tank Baffles","SludgeScum Accumulation"] | YES | Musty | Clear | [15 empty] | Routine Service. Primary Septic Tank - normal level - effluent screen serviced. Pump Basin - Dosing - Bulging of chamber noted - float sensors, pump & controls operating. BioFilter - Fiberglass -intact - peatmoss is spent - requires replacement - raked / turned. Pump Basin - Discharge - Bulging of chamber noted - float sensors, pump & controls operating. DBox - intact - all laterals accepting effluent. | This AOSS is functioning as designed and in accordance with the performance/maintenance requirements of 12VAC5-613. | 12/14/2021 | 08:00 AM
08/18/2021 |  | RoutineScheduled | 179-06-0029-SWT | Stafford | This AOSS is functioning as designed and in accordance with the performance/Maintenance requirements of 12VAC5-613 | Approved | EHD - Rappahannock | EcoSeptix Alliance | 1942001060 | Rob | Martin | 1.000000 |  | Biomicrobics MicroFAST | none | Pump | Gravity | Drip | Not Applicable |  | ["Dispersal System Operation" ,"Distribution Pump Operation" ,"Auxiliary Filter" ,"BlowerCompressorAerator Operation" ,"Attached Growth Medium" ,"SludgeScum Accumulation"] | ["Auxiliary Filter" ,"BlowerCompressorAerator Operation" ,"Attached Growth Medium" ,"Dispersal System Operation" ,"Distribution Pump Operation"] | NA | [15 empty] | Will be sent separately | Inspected | Sludge levels in the Aerobic Treatment Unit are at a level where pumping is recommended. We recommend pumping both the Septic Tank and the ATU. | This AOSS is functioning as designed and in accordance with the performance/Maintenance requirements of 12VAC5-613 | 10/06/2021 | 10:54 AM
08/30/2021 |  | RoutineScheduled | 182-08-0107 | Rockingham | This AOSS is functioning as designed and in accordance with the performance/maintenance requirements of 12VAC5-613 | Approved | EHD - Central Shenandoah | Onsite Wastewater Services - May Supply | 1942001627 | Drew | Shull | 1.000000 |  | Biomicrobics MicroFAST | none | Pump | Gravity | Drip | Not Applicable |  |  |  | NA | [15 empty] | Will be sent separately | Inspected |  | This AOSS is functioning as designed and in accordance with the performance/maintenance requirements of 12VAC5-613 | 04/01/2022 | 01:40 PM
05/25/2021 | Alternative | Routine/Scheduled | 124-STS-2379 | Fairfax | This AOSS is functioning as designed and in accordance with the performance/maintenance requirements of 12VAC5-613 | Approved | EHD - Fairfax | SES Mid Atlantic | 1942001203 | Michael | Green |  |  | Biomicrobics MicroFAST |  |  |  |  | UV |  | ["Auxiliary Filter","BlowerCompressorAerator Operation","Disinfection"] | ["Auxiliary Filter","BlowerCompressorAerator Operation","Disinfection"] | N/A | Musty | Clear | [15 empty] | Pump Amps 9.60 ETM 47 hrs Cycles 352 Water Meter Reading 22100 Septic Sludge 3" Scum 1" ATU Sludge 4" Scum 0 Pump Sludge 1" Scum 0 On 8 mins 54 secs Off 2 hrs 43 mins | This AOSS is functioning as designed and in accordance with the performance/maintenance requirements of 12VAC5-613 | 05/25/2021 | Dec 30 1899 10:16AM
04/14/2021 |  | Follow-Up | 179-06-0455-SWP | Stafford | This alternative discharging system is functioning as designed and in accordance with the performance/maintenance requirements of 12VAC5-640 | Approved | EHD - Rappahannock | Dominion Septic, Inc | 1942001068 | David | Stewart | 1.000000 |  | Puraflo | none | Pump | Gravity | Trenches | Not Applicable |  |  |  | NA | [15 empty] | Will be sent separately | Inspected | Located sample box and added risers. Augered peat in pods. Pulled vacuum on draining piping from pods. Added float tree brackets. | This alternative discharging system is functioning as designed and in accordance with the performance/maintenance requirements of 12VAC5-640 | 04/14/2021 | 11:54 AM
11/02/2021 |  | RoutineScheduled | 13-184-004 | Scott | This AOSS is functioning as designed and in accordance with the performance/maintenance requirements of 12VAC5-613. | Approved | EHD - Lenowisco | S.E.P.T.I.C., Inc. | 1942001097 | Denny | Deel |  |  | Presby |  | Gravity | Gravity | Mound | Not Applicable | 200.000000 | ["Attached Growth Medium","Septic Tank Baffles"] | ["Attached Growth Medium","Septic Tank Baffles"] | NA | Musty | Clear | [16 empty] | This AOSS is functioning as designed and in accordance with the performance/maintenance requirements of 12VAC5-613. | 11/02/2021 | 12:00 AM
03/29/2021 |  | RoutineScheduled | 124-STS-2379 | Fairfax | This AOSS should now return to normal function after having provided the above state routine maintenance. | Approved | EHD - Fairfax | Triple R Construction Co., Inc. | 1942001108 | Charles | Seamon | 2.000000 |  | Septic Tank | Pump Tank for Puraflo | Pump | Gravity | Pad | Not Applicable |  | ["Attached Growth Medium","SludgeScum Accumulation"] | ["Attached Growth Medium"] | NO | [17 empty] | Septic tank-16"sludge 1"scum/ Pump tank-4"sludge (Need both tanks pumped out and filter cleaned/ Puraflo peat was fluffed and is in good condition at this time. Counts: cc1-13380 ETM-68.38/ cc2-13307 ETM-117.59/ No breakout or spongy areas on the pad site. | This AOSS should now return to normal function after having provided the above state routine maintenance. |  | 12:00 AM
02/11/2021 |  | Routine/Scheduled | 16-172-0413A | Powhatan | This AOSS is functioning as designed and in accordance with the performance/maintenance requirements of 12VAC5-613 | Approved | EHD - Chesterfield | Miller’s Septic Service | 1942001063 | K.R. Trapper | Davis | 1.000000 | 1500 | Orenco Advantex |  | Pump | Pressure | Drip | UV | 450.000000 |  | ["Attached Growth Medium","Control Operation","Disinfection","Dispersal System Operation","Distribution Pump Operation","Effluent Screens","Level Sensor Operation","Recirculation Pump","Septic Tank Baffles","Sludge/Scum Accumulation"] | YES | None | Clear | [15 empty] | Routine Service Processing Tank - RSV, Recirc Pump, Effluent Screen serviced. Treatment Module - media drapes & spray grid serviced. U.V. - bulb & quartz crystal sleeve serviced. Pump Tank - pump serviced - float sensors & controls operating. Drip - headworks serviced - drip field flushed - drip screen serviced. | This AOSS is functioning as designed and in accordance with the performance/maintenance requirements of 12VAC5-613 | 02/12/2021 | Jan 1 1900 9:30AM
07/26/2021 |  | Routine/Scheduled | 02-142-0435 | Hanover | This AOSS is functioning as designed and in accordance with the performance/maintenance requirements of 12VAC5-613 | Approved | EHD - Chickahominy | Miller’s Septic Service | 1942001063 | K.R. Trapper | Davis | 1.000000 | 1500 | Orenco Advantex |  | Pump | Pressure | Trenches | Not Applicable | 450.000000 |  | ["Attached Growth Medium","Control Operation","Dispersal System Operation","Distribution Pump Operation","Effluent Screens","Level Sensor Operation","Recirculation Pump","Septic Tank Baffles","SludgeScum Accumulation"] | YES | Musty | Clear | [15 empty] | Routine Service. Processing Tank - normal level - RSV, Recirc Pump, Effluent screen serviced. Treatment Module - media drapes & spray grid serviced. Pump Tank - float sensors and controls operating - pump serviced. LPP - no indications of surfacing. | This AOSS is functioning as designed and in accordance with the performance/maintenance requirements of 12VAC5-613 | 07/27/2021 | Jan 1 1900 7:00AM
09/28/2021 |  | Follow-Up |  | Loudoun | This AOSS is functioning as designed and in accordance with the performance/Maintenance requirements of 12VAC5-613 | Pending Review | EHD - Loudoun | Mckim Construction | 1942001330 | Michelle | Mckim | 1.000000 |  | none | none | Gravity | Gravity |  | Not Applicable |  |  |  | NA | [15 empty] | Will be sent separately | Inspected | Dug up sections of header lines where they were blocked. Line 1 and 3 found roots that were blocking header lines. Removed sections and camera snaked down lines. All were clear. Installed 4" schedule 40 pvc pipe and used furnco's to attach to the corrugated headers Resealed around the pipes going out of d-box. Back filled and seeded. At this time the septic system is in working condition | This AOSS is functioning as designed and in accordance with the performance/Maintenance requirements of 12VAC5-613 | 11/19/2021 | 01:13 PM
04/06/2021 |  | RoutineScheduled |  | Loudoun | This alternative discharging system is functioning as designed and in accordance with the performance/maintenance requirements of 12VAC5-640 | Approved | EHD - Loudoun | Mckim Construction | 1942001330 | Michelle | Mckim | 1.000000 |  | none | none | Pump | Gravity | Trenches | Not Applicable |  |  |  | NA | [15 empty] | Will be sent separately | Inspected |  | This alternative discharging system is functioning as designed and in accordance with the performance/maintenance requirements of 12VAC5-640 | 04/14/2021 | 04:27 PM
05/04/2021 |  | RoutineScheduled | 175-04-0676 | Prince William | This AOSS should now return to normal function after having provided the above state routine maintenance. | Approved | EHD - Prince William | Triple R Construction Co., Inc. | 1942001108 | Charles | Seamon |  |  | Septic Tank | ATU to Pump tank | Pump | Pressure | Drip | Not Applicable |  | ["BlowerCompressorAerator Operation","Dispersal System Operation"] | ["BlowerCompressorAerator Operation","Dispersal System Operation"] | [18 empty] | System in high level alarm when we arrived and found the controls in lock out due to blower over heating/ Cleaned hydraulic filters and got system out of lock out/ Septic tank-6"sludge/ ATU-4"sludge/ Pump tank-12"sludge/ Requires pump out/ Recommend blower raised higher to be above ground. | This AOSS should now return to normal function after having provided the above state routine maintenance. |  | 12:00 AM
03/31/2021 |  | Follow-Up |  | Loudoun | This alternative discharging system is functioning as designed and in accordance with the performance/maintenance requirements of 12VAC5-640 | Pending Review | EHD - Loudoun | SES MidAtlantic LLC | 1942001203 | James | Green | 1.000000 |  | none | none | Gravity | Gravity | Drip | Not Applicable |  | ["BlowerCompressorAerator Operation"] | ["BlowerCompressorAerator Operation"] | NA | [15 empty] | Will be sent separately | Inspected | Installed new control panel for compressor. | This alternative discharging system is functioning as designed and in accordance with the performance/maintenance requirements of 12VAC5-640 | 04/15/2021 | 09:00 AM
10/18/2021 |  | RoutineScheduled | SD-13-108 | Culpeper | This AOSS is functioning as designed and in accordance with the performance/Maintenance requirements of 12VAC5-613 | Approved | EHD - Rappahannock-Rapidan | EcoSeptix Alliance | 1942001101 | Joe | Malloy | 1.000000 |  | Orenco Advantex | none | Pump | Gravity | Trenches | Not Applicable |  | ["Recirculation Pump" ,"Attached Growth Medium" ,"Distribution Pump Operation" ,"Effluent Screens"] | ["Attached Growth Medium" ,"Recirculation Pump" ,"Distribution Pump Operation" ,"Effluent Screens"] | YES | Musty | Clear | [13 empty] | Will be sent separately | Inspected |  | This AOSS is functioning as designed and in accordance with the performance/Maintenance requirements of 12VAC5-613 | 12/01/2021 | 07:33 AM
04/02/2021 |  | RoutineScheduled | 08-100-0088 | Accomack | This AOSS is functioning as designed and in accordance with the performance/maintenance requirements of 12VAC5-613. | Approved | EHD - Eastern Shore | Bundick Well & Pump | 1942001051 | Peter | Duer | 1.000000 | 1250 | 1 | Puraflo | Gravity | Pressure | Pad | Not Applicable | 300.000000 | ["Level Sensor Operation"] | ["Level Sensor Operation"] | NA | [18 empty] | This AOSS is functioning as designed and in accordance with the performance/maintenance requirements of 12VAC5-613. | 04/12/2021 | 10:45 AM
03/22/2021 | Alternative | Pump-Out Only | 073-STS-97029 | Gloucester | This AOSS is functioning as designed and in accordance with the performance/maintenance requirements of 12VAC5-613 | Approved | EHD - Three Rivers | Miller's Septic Service | 1942001063 | K.R. Trapper | Davis | 1.000000 | 1000 | None | None | Gravity | Gravity | Trenches | Not Applicable | 450.000000 |  | ["Septic Tank Baffles","SludgeScum Accumulation"] | N/A | [16 empty] | Pumped Out | COSS - Chesapeake Bay 5 year pumpout | This AOSS is functioning as designed and in accordance with the performance/maintenance requirements of 12VAC5-613 | 03/23/2021 | 07:00 AM
01/27/2021 |  | Routine/Scheduled | 124-STS-2379 | Fairfax | This AOSS is functioning as designed and in accordance with the performance/maintenance requirements of 12VAC5-613 | Approved | EHD - Fairfax | SES Mid Atlantic | 1942001203 | Michael | Green |  |  | Biomicrobics MicroFAST |  |  |  |  | Not Applicable |  | ["Auxiliary Filter","Blower/Compressor/Aerator Operation"] | ["Auxiliary Filter","Blower/Compressor/Aerator Operation"] | N/A | Musty | Clear | [15 empty] | Pump 1 Amps 12.45 ETM 834 Cycles 13252 Pump 2 Amps 12.31 Water Meter Reading 1522050 Septic Sludge 6" Scum 1" ATU Sludge 0 Scum 0 Pump sludge 0 Scum 0 On 9 mins 37 secs Off 1 hr 50 mins | This AOSS is functioning as designed and in accordance with the performance/maintenance requirements of 12VAC5-613 | 01/27/2021 | Jan 1 1900 2:52PM
05/13/2021 |  | Follow-Up | 179-14-0212-SP | Stafford | This alternative discharging system is functioning as designed and in accordance with the performance/maintenance requirements of 12VAC5-640 | Approved | EHD - Rappahannock | Dominion Septic, Inc | 1942001068 | David | Stewart | 1.000000 |  | none | none | Pump | Gravity | Trenches | Not Applicable |  |  |  | NA | [15 empty] | Will be sent separately | Inspected | Resealed FAST outlet pipe. Video inspected sewer line for breaks, looked OK. | This alternative discharging system is functioning as designed and in accordance with the performance/maintenance requirements of 12VAC5-640 | 05/19/2021 | 11:07 AM
12/27/2021 |  | Follow-Up | 124-STS-2379 | Fairfax | This AOSS is functioning as designed and in accordance with the performance/maintenance requirements of 12VAC5-613. | Approved | EHD - Fairfax | SES Mid Atlantic | 1942001203 | Michael | Green | [9 empty] | ["None"] | ["None"] | [8 empty] | 12/27/2021 | Sample Tap | 2.000000 | [8 empty] | This AOSS is functioning as designed and in accordance with the performance/maintenance requirements of 12VAC5-613. | 12/27/2021 | Jan 1 1900 11:00AM
03/30/2021 |  | RoutineScheduled |  | Loudoun | This alternative discharging system is functioning as designed and in accordance with the performance/maintenance requirements of 12VAC5-640 | Approved | EHD - Loudoun | Catoctin Environmental | 1942001137 | Cameron | Creighton |  |  | none | none | Pump | Gravity | Drip | Not Applicable |  |  |  | NA | [15 empty] | Will be sent separately | Inspected | Recommend pumping pump tank next time the ATU is pumped | This alternative discharging system is functioning as designed and in accordance with the performance/maintenance requirements of 12VAC5-640 | 05/27/2021 | 01:26 PM
06/25/2021 |  | Routine/Scheduled | 228-05-0144 | Virginia Beach | This AOSS is functioning as designed and in accordance with the performance/maintenance requirements of 12VAC5-613 | Approved | EHD - Virginia Beach | R & K Septic, Inc. | 1942001066 | Mary | VanHolten |  |  | Orenco Advantex |  | Pump |  |  | Not Applicable |  | ["Attached Growth Medium","Control Operation","Dispersal System Operation","Distribution Pump Operation","Level Sensor Operation","Recirculation Pump","SludgeScum Accumulation"] | ["Attached Growth Medium","Control Operation","Dispersal System Operation","Distribution Pump Operation","Level Sensor Operation","Recirculation Pump","SludgeScum Accumulation"] | N/A | Musty | Clear | 7.000000 | 2.000000 | [14 empty] | This AOSS is functioning as designed and in accordance with the performance/maintenance requirements of 12VAC5-613 | 06/25/2021 | Jan 1 1900 8:20AM
05/24/2021 |  | RoutineScheduled |  | Loudoun | This alternative discharging system is not functioning as designed or in accordance with the performance /maintenance requirements of 12VAC5-640 | Approved | EHD - Loudoun | SES Mid Atlantic, LLC | 1942001203 | James | Green | 1.000000 |  | Delta Environmental Products, DF Series | none | Pump | Gravity | Drip | Not Applicable |  | ["Auxiliary Filter" ,"BlowerCompressorAerator Operation" ,"Level Sensor Operation"] | ["BlowerCompressorAerator Operation" ,"Auxiliary Filter"] | NA | [15 empty] | Will be sent separately | Inspected | Components marked Fully Inspected are done so at the request of the LCHD but do not include the uncovering or physical removal of buried or submerged components such as pumps, floats, diffusers etc, nor inspection of the interior or exterior of tanks, boxes, valves or other buried components for leaks, structural defects or other abnormalities. Needs timer float. | This alternative discharging system is not functioning as designed or in accordance with the performance /maintenance requirements of 12VAC5-640 | 06/17/2021 | 12:30 PM
07/26/2021 |  | RoutineScheduled | 107-91-0120 (LEGACY SEPTIC) | Rockingham | This AOSS is functioning as designed and in accordance with the performance/maintenance requirements of 12VAC5-613 | Approved | EHD - Central Shenandoah | Onsite Wastewater Services - May Supply | 1942001627 | Drew | Shull | 1.000000 |  | none | none | Pump | Gravity | Trenches | Not Applicable |  |  |  | NA | None | Clear | [13 empty] | Will be sent separately | Inspected | INSPECTION COMPLETED 07-26-2021 BY DKS | This AOSS is functioning as designed and in accordance with the performance/maintenance requirements of 12VAC5-613 | 06/09/2022 | 04:10 PM
07/15/2021 |  | RoutineScheduled | 151-14-0007 | Lancaster | This AOSS is functioning as designed and in accordance with the performance/maintenance requirements of 12VAC5-613. | Approved | EHD - Three Rivers | obsidian onsite services | 1942001177 | joel | pinnix | [9 empty] | [] | [] | [19 empty] | This AOSS is functioning as designed and in accordance with the performance/maintenance requirements of 12VAC5-613. |  | 12:00 AM
02/04/2021 |  | RoutineScheduled | 154-04-0511 | Louisa | This AOSS is functioning as designed and in accordance with the performance/maintenance requirements of 12VAC5-613. | Approved | EHD - Blue Ridge | Enviro-Klean Co. | 1942001087 | michael | clark |  |  | Noweco |  | Gravity | Pressure | Mound | Not Applicable |  | [] | ["Auxiliary Filter","BlowerCompressorAerator Operation","Control Operation","Dispersal System Operation","Distribution Pump Operation","Level Sensor Operation","Effluent Screens","SludgeScum Accumulation"] | [19 empty] | This AOSS is functioning as designed and in accordance with the performance/maintenance requirements of 12VAC5-613. |  | 12:00 AM
04/05/2021 |  | RoutineScheduled |  | Loudoun | This alternative discharging system is functioning as designed and in accordance with the performance/maintenance requirements of 12VAC5-640 | Approved | EHD - Loudoun | SES Mid Atlantic, LLC | 1942001203 | James | Green | 1.000000 |  | Puraflo | none | Pump | Gravity | Trenches | Not Applicable |  | ["Effluent Screens"] | ["Effluent Screens"] | YES | [15 empty] | Will be sent separately | Inspected | Components marked Fully Inspected are done so at the request of the LCHD but do not include the uncovering or physical removal of buried or submerged components such as pumps, floats, diffusers etc, nor inspection of the interior or exterior of tanks, boxes, valves or other buried components for leaks, structural defects or other abnormalities. | This alternative discharging system is functioning as designed and in accordance with the performance/maintenance requirements of 12VAC5-640 | 05/07/2021 | 04:19 AM
01/05/2021 |  | Reportable Incident |  | Loudoun | This AOSS should now return to normal function after having provided the above state routine maintenance. | Pending Review | EHD - Loudoun | POWELLS PLUMBING, INC. | 1942001036 | Kurt | Holthaus | [9 empty] | ["Auxiliary Filter","Sludge/Scum Accumulation"] | ["Auxiliary Filter","Sludge/Scum Accumulation"] | YES | [18 empty] | This AOSS should now return to normal function after having provided the above state routine maintenance. | 01/15/2021 | 02:10 PM
08/17/2021 |  | Routine/Scheduled | 86-127 | Clarke | This AOSS is functioning as designed and in accordance with the performance/maintenance requirements of 12VAC5-613. | Approved | EHD - Lord Fairfax | POWELLS PLUMBING, INC. | 1942001036 | Kurt | Holthaus | 1.000000 | 750 |  |  | Pump | Pressure | Trenches |  | 300.000000 | ["Effluent Screens"] | ["Effluent Screens"] | YES | [18 empty] | This AOSS is functioning as designed and in accordance with the performance/maintenance requirements of 12VAC5-613. | 08/20/2021 | 09:31 AM
08/13/2021 |  | RoutineScheduled | 159-07-0041 | Middlesex | This AOSS is functioning as designed and in accordance with the performance/maintenance requirements of 12VAC5-613. | Approved | EHD - Three Rivers | Church View Septic Service Inc. | 1942001302 | Charles | Langford | 2.000000 | 1250 | Ecoflo | Ecoflo | Pump | Gravity | Trenches | Not Applicable |  | ["None"] | ["None"] | [18 empty] | Building 5 needs control panel upgrade. Also wire buried under ground in conduit. Riser suggested on septic tank. | This AOSS is functioning as designed and in accordance with the performance/maintenance requirements of 12VAC5-613. | 08/13/2021 | 12:00 AM
02/25/2021 |  | RoutineScheduled |  | Loudoun | This alternative discharging system is functioning as designed and in accordance with the performance/maintenance requirements of 12VAC5-640 | Approved | EHD - Loudoun | Mckim Construction | 1942001330 | Michelle | Mckim | 1.000000 |  | EcoPod | none | Gravity | Gravity | Drip | Not Applicable |  |  |  | NA | [15 empty] | Will be sent separately | Inspected |  | This alternative discharging system is functioning as designed and in accordance with the performance/maintenance requirements of 12VAC5-640 | 04/14/2021 | 04:27 PM
05/18/2021 |  | RoutineScheduled | 124-STS-2379 | Fairfax | This AOSS should now return to normal function after having provided the above state routine maintenance. | Approved | EHD - Fairfax | Triple R Construction Co., Inc. | 1942001108 | Charles | Seamon | 3.000000 |  | Septic Tank | Pump Tank for Puraflo to Discharge pump tank | Pump | Gravity | Trenches | Not Applicable |  | ["Attached Growth Medium","SludgeScum Accumulation"] | ["Attached Growth Medium"] | NO | [17 empty] | Septic Tank-16"sludge 0"scum (PUMP OUT NEEDED) Puraflo pump tank-2"sludge (Pump out not required on this tank) Discharge pump tank-4"sludge (PUMP OUT NEEDED) due to sludge close to the pump intake/ Puraflo peat fluffed and is in good condition/ Puraflo Panel counts: cc1-001091 ETM-0013241/ cc2-001060 ETM-0009904/ Discharge Panel: Peak cnts-69/ High cnts-45/ Pump1 cnts-14864 ETM-118h 14m/ Pump2 cnts-14635 ETM-116h 49m/ No breakout or spongy areas on the drainfield. | This AOSS should now return to normal function after having provided the above state routine maintenance. |  | 12:00 AM
10/08/2021 |  | RoutineScheduled |  | Frederick | This AOSS is functioning as designed and in accordance with the performance/maintenance requirements of 12VAC5-613. | Pending Review | EHD - Lord Fairfax | Inboden Environmental Services, Inc | 1965008059 | Darrin | Plauger | [9 empty] | [] | [] |  | None |  | 8.210000 | 7.500000 | [14 empty] | This AOSS is functioning as designed and in accordance with the performance/maintenance requirements of 12VAC5-613. | 11/02/2021 | 12:00 AM
12/02/2021 |  | RoutineScheduled | 139-05-0708 | Page | This AOSS is functioning as designed and in accordance with the performance/maintenance requirements of 12VAC5-613. | Approved | EHD - Lord Fairfax | Seals Septic Service | [5 empty] | Puraflo | [6 empty] | ["Attached Growth Medium","Septic Tank Baffles"] | ["Attached Growth Medium","Septic Tank Baffles"] | [19 empty] | This AOSS is functioning as designed and in accordance with the performance/maintenance requirements of 12VAC5-613. | 12/02/2021 | 12:00 AM
03/24/2021 |  | RoutineScheduled | SWP-04-557 | Spotsylvania | This AOSS is functioning as designed and in accordance with the performance/Maintenance requirements of 12VAC5-613 | Approved | EHD - Rappahannock | EcoSeptix Alliance | 1942001060 | Rob | Martin | 1.000000 |  | Biomicrobics MicroFAST | none | Pump | Gravity | Drip | Not Applicable |  | ["Attached Growth Medium" ,"Auxiliary Filter" ,"BlowerCompressorAerator Operation" ,"Dispersal System Operation" ,"Distribution Pump Operation"] | ["Attached Growth Medium" ,"Auxiliary Filter" ,"BlowerCompressorAerator Operation" ,"Dispersal System Operation" ,"Distribution Pump Operation"] | NA | [15 empty] | Will be sent separately | Inspected |  | This AOSS is functioning as designed and in accordance with the performance/Maintenance requirements of 12VAC5-613 | 04/13/2021 | 11:24 AM
06/29/2021 | Alternative | Reportable Incident | 166-07-252 | Northumberland | This AOSS should now return to normal function after having provided the above state routine maintenance | Approved | EHD - Three Rivers | Miller's Septic Service | 1942001063 | K.R. Trapper | Davis | 1.000000 | 1000 | PremierTech, EFX |  | Pump | Gravity | Pad | Not Applicable | 450.000000 | ["Attached Growth Medium"] | ["Attached Growth Medium","Septic Tank Baffles","SludgeScum Accumulation"] |  | Musty | Clear | [14 empty] | Pumped Out | Peatmoss biofilter replacement - septic tank pumped 06/23/2021 to allow system to dry. | This AOSS should now return to normal function after having provided the above state routine maintenance | 07/05/2021 | 03:00 PM
06/02/2021 |  | RoutineScheduled |  | Loudoun | This AOSS is functioning as designed and in accordance with the performance/maintanence requirements of 12VAC5-613 | Approved | EHD - Loudoun | Eco Virginia | 1942001235 | William | Poindexter | 1.000000 |  | Puraflo | none | Pump | Gravity | Trenches | Not Applicable |  | ["Effluent Screens"] | ["Effluent Screens"] | YES | Musty | Cloudy | [13 empty] | Will be sent separately | Inspected |  | This AOSS is functioning as designed and in accordance with the performance/maintanence requirements of 12VAC5-613 | 07/19/2021 | 04:17 PM
07/12/2021 |  | RoutineScheduled |  | Loudoun | This AOSS is functioning as designed and in accordance with the performance/maintanence requirements of 12VAC5-613 | Approved | EHD - Loudoun | SES Mid Atlantic, LLC | 1942001203 | James | Green |  |  | none | none | Gravity | Gravity | Mound | Not Applicable |  | ["BlowerCompressorAerator Operation"] | ["BlowerCompressorAerator Operation"] | NA | [15 empty] | Will be sent separately | Inspected | Components marked Fully Inspected are done so at the request of the LCHD but do not include the uncovering or physical removal of buried or submerged components such as pumps, floats, diffusers etc, nor inspection of the interior or exterior of tanks, boxes, valves or other buried components for leaks, structural defects or other abnormalities. | This AOSS is functioning as designed and in accordance with the performance/maintanence requirements of 12VAC5-613 | 08/16/2021 | 12:07 PM
06/04/2021 |  | RoutineScheduled | 159-10-012 | Middlesex | This AOSS should now return to normal function after having provided the above state routine maintenance. | Approved | EHD - Three Rivers | Church View Septic | 1942001302 | Charles | Langford | 1.000000 | 1200 | Clearstream |  | Pump | Gravity | Trenches | Not Applicable |  | ["BlowerCompressorAerator Operation"] | ["BlowerCompressorAerator Operation"] | [19 empty] | This AOSS should now return to normal function after having provided the above state routine maintenance. | 08/18/2021 | 12:00 AM
04/14/2021 |  | Routine/Scheduled | {FIPSCode}-STS-4360 | Chesapeake | This AOSS is functioning as designed and in accordance with the performance/maintenance requirements of 12VAC5-613 | Approved | EHD - Chesapeake | R & K Septic, Inc. | 1942001066 | Mary | VanHolten |  |  | Clearstream ATU |  |  |  | Mound | UV |  | ["BlowerCompressorAerator Operation","Control Operation","Disinfection","Dispersal System Operation","Distribution Pump Operation","Level Sensor Operation","SludgeScum Accumulation"] | ["BlowerCompressorAerator Operation","Control Operation","Disinfection","Dispersal System Operation","Distribution Pump Operation","Level Sensor Operation","SludgeScum Accumulation"] | N/A | None | Cloudy | 8.000000 | 5.000000 | [12 empty] | Pumped Out |  | This AOSS is functioning as designed and in accordance with the performance/maintenance requirements of 12VAC5-613 | 04/30/2021 | Jan 1 1900 6:00PM
10/11/2021 |  | RoutineScheduled | 015-STS-335331 | Augusta | This AOSS is functioning as designed and in accordance with the performance/maintenance requirements of 12VAC5-613 | Approved | EHD - Central Shenandoah | Onsite Wastewater Services - May Supply | 1942001627 | Drew | Shull | 1.000000 |  | Orenco Advantex | none | Pump | Gravity | Drip | Not Applicable |  |  |  | NA | None | Clear | [13 empty] | Will be sent separately | Inspected | INSPECTION COMPLETED ON 10/11/2021 BY D.K.S | This AOSS is functioning as designed and in accordance with the performance/maintenance requirements of 12VAC5-613 | 06/09/2022 | 04:10 PM
06/18/2021 |  | RoutineScheduled |  | Loudoun | This AOSS is functioning as designed and in accordance with the performance/maintanence requirements of 12VAC5-613 | Approved | EHD - Loudoun | Eco Virginia | 1942001235 | William | Poindexter | 1.000000 |  | Biomicrobics MicroFAST | none | Pump | Gravity | Trenches | Not Applicable |  | ["BlowerCompressorAerator Operation" ,"Dispersal System Operation"] | ["BlowerCompressorAerator Operation"] | NA | Musty | Clear | [13 empty] | Will be sent separately | Inspected |  | This AOSS is functioning as designed and in accordance with the performance/maintanence requirements of 12VAC5-613 | 07/19/2021 | 04:17 PM
11/18/2021 |  | Routine/Scheduled | 14-160-0103 | Montgomery | This AOSS is functioning as designed and in accordance with the performance/maintenance requirements of 12VAC5-613. | Approved | EHD - New River | Advanced Environmental & Septic, LLC | 1942001042 | Rodney | Rice | 1.000000 |  | EcoPod |  | Gravity | Gravity | Trenches | Not Applicable |  | ["None"] | ["BlowerCompressorAerator Operation","SludgeScum Accumulation"] | N/A | [18 empty] | This AOSS is functioning as designed and in accordance with the performance/maintenance requirements of 12VAC5-613. | 11/18/2021 | 03:30 PM
03/23/2021 |  | RoutineScheduled |  | Loudoun | This alternative discharging system is functioning as designed and in accordance with the performance/maintenance requirements of 12VAC5-640 | Approved | EHD - Loudoun | Catoctin Environmental | 1942001137 | Cameron | Creighton | 1.000000 |  | Hydro-Action ATU | none | Pump | Gravity | Trenches | Not Applicable |  |  |  | NA | [15 empty] | Will be sent separately | Inspected | The circuit breaker inside the blower control panel had tripped. It was reset during the inspection and the system is functioning as designed at this time. | This alternative discharging system is functioning as designed and in accordance with the performance/maintenance requirements of 12VAC5-640 | 05/27/2021 | 01:26 PM
10/25/2021 |  | RoutineScheduled | 171-05-0172 | Shenandoah | This AOSS should now return to normal function after having provided the above state routine maintenance | Approved | EHD - Lord Fairfax | Cubbage Septic Solutions LLC | 1942001021 | Harrison | Cubbage | 1.000000 | 2500 | Biomicrobics MicroFAST | none | Pump | Gravity | Drip | Not Applicable |  | ["BlowerCompressorAerator Operation" ,"Control Operation" ,"Auxiliary Filter" ,"Level Sensor Operation" ,"SludgeScum Accumulation"] | ["BlowerCompressorAerator Operation" ,"Control Operation" ,"Auxiliary Filter" ,"Level Sensor Operation" ,"SludgeScum Accumulation"] | NA | [15 empty] | Will be sent separately | Inspected | Pumped microfast tank Replaced bottom and top float | This AOSS should now return to normal function after having provided the above state routine maintenance | 12/26/2021 | 11:36 AM
01/11/2021 |  | RoutineScheduled | 177-07-0069 | Spotsylvania | This alternative discharging system is functioning as designed and in accordance with the performance/maintenance requirements of 12VAC5-640 | Approved | EHD - Rappahannock | Dominion Septic, Inc | 1942001125 | Tom | Jackson |  |  | Orenco Advantex | none | Pump | Gravity | Trenches | Not Applicable |  | ["Level Sensor Operation" ,"Control Operation" ,"Recirculation Pump"] | ["Control Operation" ,"Level Sensor Operation" ,"Recirculation Pump"] | NA | [15 empty] | Will be sent separately | Inspected | On site for annual inspection and to investigate alarms. Splice box was 2/3 full of water. Vacuumed out water and replaced return leg wire nut. H/l float resumed proper operation. Post for control panel is rotten and needs replaced. | This alternative discharging system is functioning as designed and in accordance with the performance/maintenance requirements of 12VAC5-640 | 04/13/2021 | 11:22 AM
01/05/2021 |  | Pump-Out Only |  | Virginia Beach | This AOSS is functioning as designed and in accordance with the performance/maintenance requirements of 12VAC5-613 | Pending Payment | EHD - Virginia Beach | R & K Septic, Inc. | 1942001066 | Mary | VanHolten |  |  | Clearstream ATU | [8 empty] | N/A | [18 empty] | This AOSS is functioning as designed and in accordance with the performance/maintenance requirements of 12VAC5-613 | 01/05/2021 | Jan 1 1900 7:30AM
06/28/2021 | Alternative | Reportable Incident | 166-13-133 | Northumberland | This AOSS is functioning as designed and in accordance with the performance/maintenance requirements of 12VAC5-613. | Approved | EHD - Three Rivers | Farmer's Septic Service, Inc. | 1942001191 | Allen | Farmer | 1.000000 | [8 empty] | ["BlowerCompressorAerator Operation","Control Operation","Distribution Pump Operation","Effluent Screens","Level Sensor Operation","SludgeScum Accumulation"] | ["BlowerCompressorAerator Operation","Control Operation","Distribution Pump Operation","Effluent Screens","Level Sensor Operation","SludgeScum Accumulation"] | [18 empty] | Serviced system. Cleaned the weir filter. Checked the septic tank, Clearstream tank, pump tank, pump, spinfilter, floats, junction box, control panel, and timer (ok). Installed new pump counter. 2.5 inches per dose at 20 gallons an inch = 600 gallons per day. Timer is set to 8 minutes every 2 hours. | This AOSS is functioning as designed and in accordance with the performance/maintenance requirements of 12VAC5-613. | 06/28/2021 | 12:00 PM
08/06/2021 |  | RoutineScheduled | 124-STS-2379 | Fairfax | This AOSS is functioning as designed and in accordance with the performance/maintenance requirements of 12VAC5-613. | Approved | EHD - Fairfax | Triple R Construction Co., Inc. | 1942001108 | Charles | Seamon | 2.000000 |  | Septic/ Microfast | Pump Tank | Pump | Gravity | Trenches | Not Applicable |  | ["Control Operation","BlowerCompressorAerator Operation"] | ["Control Operation","BlowerCompressorAerator Operation"] | NA | [17 empty] | Septic-6"sludge 4"scum/ Microfast-4"sludge/ Pump Tank-0"sludge/ No pump out needed at this time. Blower air filter cleaned/ Faulty alarm buzzer replaced/ Floats and controls working as designed/ Pump1 cnts-289 ETM-12h 40m/ Pump2 cnts-280 ETM-12h 21m/ Peak cnts-10/ High cnts-7/ No breakout or spongy areas on the drainfield. | This AOSS is functioning as designed and in accordance with the performance/maintenance requirements of 12VAC5-613. |  | 12:00 AM
11/08/2021 |  | Routine/Scheduled | 175-11-0248 | Prince William | This alternative discharging system is not functioning as designed or in accordance with the performance/maintenance requirements of 12VAC5-640. | Approved | EHD - Prince William | SES Mid Atlantic | 1942001203 | Michael | Green |  |  | Aquarobic Mini Plant |  |  |  |  | Not Applicable |  | ["BlowerCompressorAerator Operation"] | ["BlowerCompressorAerator Operation"] | N/A | Musty | Clear | [15 empty] | Pump Amps 4.76 Septic Sludge 4" Scum 0 Pump Sludge 4" Scum 0 | This alternative discharging system is not functioning as designed or in accordance with the performance/maintenance requirements of 12VAC5-640. | 11/08/2021 | 10:00 AM
05/07/2021 |  | Initial Visit | 015-STS-336054 | Augusta | This AOSS is functioning as designed and in accordance with the performance/maintenance requirements of 12VAC5-613. | Approved | EHD - Central Shenandoah | Onsite Wastewater Services - May Supply | 1942001627 | Drew | Shull |  |  | Orenco Advantex | none | Gravity | Gravity | Drip | Not Applicable |  |  |  | NA | None | Clear | [13 empty] | Will be sent separately | Inspected | New system start up. wmd | This AOSS is functioning as designed and in accordance with the performance/maintenance requirements of 12VAC5-613. | 10/18/2021 | 09:04 AM
10/26/2021 |  | Routine/Scheduled | 228-19-0001 | Virginia Beach | This AOSS is functioning as designed and in accordance with the performance/maintenance requirements of 12VAC5-613. | Approved | EHD - Virginia Beach | R & K Septic, Inc. | 1942001066 | Mary | VanHolten |  |  | Clearstream ATU |  | Pump |  |  | Not Applicable |  | ["BlowerCompressorAerator Operation","Control Operation","Dispersal System Operation","Distribution Pump Operation","Level Sensor Operation","SludgeScum Accumulation"] | ["BlowerCompressorAerator Operation","Control Operation","Dispersal System Operation","Distribution Pump Operation","Level Sensor Operation","SludgeScum Accumulation"] | N/A | None | Clear | [16 empty] | This AOSS is functioning as designed and in accordance with the performance/maintenance requirements of 12VAC5-613. | 10/26/2021 | Jan 1 1900 12:40PM
01/05/2021 |  | Routine/Scheduled | 124-STS-2379 | Fairfax | This AOSS is functioning as designed and in accordance with the performance/maintenance requirements of 12VAC5-613 | Approved | EHD - Fairfax | SES Mid Atlantic | 1942001203 | Michael | Green |  |  | Biomicrobics MicroFAST |  |  |  |  | Not Applicable |  | ["Blower/Compressor/Aerator Operation","Septic Tank Baffles"] | ["Blower/Compressor/Aerator Operation"] | N/A | Musty | Clear | [5 empty] | 01/05/2021 | Pump Chamber | 35.000000 | [8 empty] | This AOSS is functioning as designed and in accordance with the performance/maintenance requirements of 12VAC5-613 | 01/05/2021 | Jan 1 1900 2:18PM
03/16/2021 |  | RoutineScheduled | 181-05-0105 | Rockbridge | This AOSS is functioning as designed and in accordance with the performance/maintenance requirements of 12VAC5-613. | Approved | EHD - Central Shenandoah | Hunter E. Ayres, General Contractor | 1942001166 | Hunter | Ayres | 1.000000 | 1500 | Biomicrobics MicroFAST |  | Pump | Pressure | Drip | Not Applicable |  | ["Auxiliary Filter","Effluent Screens"] | ["Auxiliary Filter","Effluent Screens"] | YES | [17 empty] | Filters checked and cleaned. No apparent leaks in system or drain field area. Control panels functioning properly. system did not need to be pumped. Lids properly secured | This AOSS is functioning as designed and in accordance with the performance/maintenance requirements of 12VAC5-613. | 04/15/2021 | 06:05 AM
07/29/2021 |  | RoutineScheduled | 124-STS-2379 | Fairfax | This AOSS is functioning as designed and in accordance with the performance/maintenance requirements of 12VAC5-613. | Approved | EHD - Fairfax | Great Falls Septic Service, Inc. | 2705051738 | Joshua | Hott | 1.000000 | 1500 | Septic | Microfast | Pump | Gravity | Drip | UV |  | [] | [] | NA | [18 empty] | This AOSS is functioning as designed and in accordance with the performance/maintenance requirements of 12VAC5-613. |  | 12:00 AM
04/23/2021 |  | RoutineScheduled |  | Loudoun | This alternative discharging system is not functioning as designed or in accordance with the performance /maintenance requirements of 12VAC5-640 | Pending Review | EHD - Loudoun | Mckim Construction | 1942001330 | Michelle | Mckim |  |  | Norweco Singulair ATU | none | Gravity | Gravity | Trenches | Not Applicable |  |  |  | NA | [15 empty] | Will be sent separately | Inspected | needs a new aerator | This alternative discharging system is not functioning as designed or in accordance with the performance /maintenance requirements of 12VAC5-640 | 05/27/2021 | 01:27 PM
10/01/2021 |  | RoutineScheduled |  | Loudoun | This AOSS is not functioning as designed or in accordance with the performance/maintanence requirements | Approved | EHD - Loudoun | Catoctin Environmental | 1942001137 | Cameron | Creighton | 1.000000 |  | none | none | Pump | Gravity | Drip | Not Applicable |  |  |  | NA | [15 empty] | Will be sent separately | Inspected | The float bracket had broken off the side of the riser and fallen into the tank. Need replacement/repair. The UV light was alarming and the sensor indicated the bulb had failed. Needs replacement. Will re file when repairs are complete. | This AOSS is not functioning as designed or in accordance with the performance/maintanence requirements | 11/09/2021 | 04:10 PM
02/05/2021 | Alternative | Routine/Scheduled | 136-15-0004 | Gloucester | This AOSS is functioning as designed and in accordance with the performance/maintenance requirements of 12VAC5-613 | Approved | EHD - Three Rivers | Miller's Septic Service | 1942001063 | K.R. Trapper | Davis | 1.000000 | 1000 | Clearstream |  | Pump | Gravity | Trenches | Not Applicable | 600.000000 |  | ["Blower/Compressor/Aerator Operation","Control Operation","Dispersal System Operation","Distribution Pump Operation","Effluent Screens","Level Sensor Operation","Septic Tank Baffles","Sludge/Scum Accumulation"] | YES | Musty | [16 empty] | Routine Service Primary Septic Tank - normal level - effluent screen serviced. Aeration Tank - normal level - air compressor serviced. Pump Tank - normal level - pump, float sensors, controls operating properly Distribution Box - intact - all laterals accepting effluent. | This AOSS is functioning as designed and in accordance with the performance/maintenance requirements of 12VAC5-613 | 02/08/2021 | 08:30 AM
06/29/2021 |  | RoutineScheduled |  | King William | This AOSS should now return to normal function after having provided the above state routine maintenance. | Pending Review | EHD - Three Rivers | Onsite Maintenance Team | 1942001039 | Corey | Braxton | 6.000000 |  | Puraflo |  | Pump | Gravity | Mound |  | 100.000000 | [] | ["Auxiliary Filter","Control Operation","Distribution Pump Operation","Recirculation Pump"] | NA | Musty | Cloudy | 7.320000 | [15 empty] | This AOSS should now return to normal function after having provided the above state routine maintenance. | 06/29/2021 | 12:00 AM
07/17/2021 |  | RoutineScheduled | 12-125-036 | Dickenson | This AOSS is functioning as designed and in accordance with the performance/maintenance requirements of 12VAC5-613. | Approved | EHD - Cumberland Plateau | S.E.P.T.I.C., Inc. | 1942001097 | Denny | Deel |  |  | Norweco |  | Gravity | Gravity | Discharge | Chlorination | 200.000000 | ["BlowerCompressorAerator Operation","Disinfection","Dispersal System Operation","Control Operation"] | ["BlowerCompressorAerator Operation","Disinfection","Dispersal System Operation","Control Operation"] | YES | Musty | Clear | [15 empty] | 3 Chlorine 7 Dechlorine | This AOSS is functioning as designed and in accordance with the performance/maintenance requirements of 12VAC5-613. | 07/17/2021 | 12:00 AM
05/14/2021 |  | RoutineScheduled |  | Loudoun | This alternative discharging system is functioning as designed and in accordance with the performance/maintenance requirements of 12VAC5-640 | Approved | EHD - Loudoun | Great Falls Septic Service, Inc | 1942001301 | Josh | Hott | 1.000000 |  | Delta Environmental Products, DF Series | none | Pump | Gravity | Trenches | Not Applicable |  |  |  | NA | [15 empty] | Will be sent separately | Inspected |  | This alternative discharging system is functioning as designed and in accordance with the performance/maintenance requirements of 12VAC5-640 | 06/09/2021 | 10:29 AM
06/04/2021 |  | RoutineScheduled | 159-11-159 | Middlesex | This AOSS should now return to normal function after having provided the above state routine maintenance. | Approved | EHD - Three Rivers | Church View Septic | 1942001302 | Charles | Langford | 1.000000 | 1200 | Clearstream |  | Pump | Gravity | Trenches | Not Applicable |  | ["BlowerCompressorAerator Operation"] | ["BlowerCompressorAerator Operation"] | [19 empty] | This AOSS should now return to normal function after having provided the above state routine maintenance. | 08/18/2021 | 12:00 AM
05/10/2021 |  | RoutineScheduled |  | Loudoun | This AOSS is functioning as designed and in accordance with the performance/maintanence requirements of 12VAC5-613 | Pending Payment | EHD - Loudoun | WasteMaster, Inc. | 1942001062 | Tim | Jenkins | 1.000000 |  | Delta Environmental Products, UC Series | none | Pump | Gravity | Trenches | Not Applicable |  |  |  | NA | None | [6 empty] | 05/10/2021 | [5 empty] | 20.000000 |  | Will be sent separately | Inspected |  | This AOSS is functioning as designed and in accordance with the performance/maintanence requirements of 12VAC5-613 | 06/21/2021 | 12:54 PM
10/11/2021 |  | Routine/Scheduled | 234-15-109 | Chesapeake | This AOSS is functioning as designed and in accordance with the performance/maintenance requirements of 12VAC5-613. | Approved | EHD - Chesapeake | R & K Septic, Inc. | 1942001066 | Mary | VanHolten |  |  | Clearstream ATU |  | Pump | Pressure | Pad | Not Applicable |  | ["BlowerCompressorAerator Operation","Control Operation","Dispersal System Operation","Distribution Pump Operation","Level Sensor Operation","SludgeScum Accumulation"] | ["BlowerCompressorAerator Operation","Control Operation","Dispersal System Operation","Distribution Pump Operation","Level Sensor Operation","SludgeScum Accumulation"] | N/A | None | Clear | 7.860000 | 4.100000 | [14 empty] | This AOSS is functioning as designed and in accordance with the performance/maintenance requirements of 12VAC5-613. | 10/11/2021 | Jan 1 1900 12:20PM
10/30/2021 |  | Routine/Scheduled | 550-STS-6450 | Chesapeake | This AOSS is functioning as designed and in accordance with the performance/maintenance requirements of 12VAC5-613. | Approved | EHD - Chesapeake | R & K Septic, Inc. | 1942001066 | Mary | VanHolten |  |  | Clearstream ATU |  | Pump |  | Pad | Not Applicable |  | ["BlowerCompressorAerator Operation","Control Operation","Dispersal System Operation","Distribution Pump Operation","Level Sensor Operation","SludgeScum Accumulation"] | ["BlowerCompressorAerator Operation","Control Operation","Dispersal System Operation","Distribution Pump Operation","Level Sensor Operation","SludgeScum Accumulation"] | N/A | None | Clear | 7.000000 | 5.000000 | [14 empty] | This AOSS is functioning as designed and in accordance with the performance/maintenance requirements of 12VAC5-613. | 10/30/2021 | Jan 1 1900 12:45PM
09/15/2021 |  | RoutineScheduled |  | Loudoun | This AOSS is functioning as designed and in accordance with the performance/maintanence requirements of 12VAC5-613 | Approved | EHD - Loudoun | SES Mid Atlantic, LLC | 1942001203 | James | Green | 1.000000 |  | Orenco Advantex | none | Pump | Gravity | Trenches | Not Applicable |  | ["Effluent Screens"] | ["Effluent Screens"] | YES | [15 empty] | Will be sent separately | Inspected | Components marked Fully Inspected are done so at the request of the LCHD but do not include the uncovering or physical removal of buried or submerged components such as pumps, floats, diffusers etc, nor inspection of the interior or exterior of tanks, boxes, valves or other buried components for leaks, structural defects or other abnormalities. | This AOSS is functioning as designed and in accordance with the performance/maintanence requirements of 12VAC5-613 | 11/16/2021 | 05:31 AM
12/11/2021 |  | RoutineScheduled | 2051-98-153 | Prince William | This AOSS is functioning as designed and in accordance with the performance/maintenance requirements of 12VAC5-613. | Approved | EHD - Prince William | Dabney & Crooks, Inc. | 1942001489 | Robert | Fessler | 2.000000 | 2,000 | Recirculating Sand Filter |  | Pump | Gravity | Discharge | Chlorination | 250.000000 | ["Attached Growth Medium","Control Operation","Disinfection","Dispersal System Operation","Distribution Pump Operation","Effluent Screens","Level Sensor Operation","Recirculation Pump","Septic Tank Baffles","SludgeScum Accumulation"] | ["Attached Growth Medium","Control Operation","Disinfection","Dispersal System Operation","Distribution Pump Operation","Effluent Screens","Level Sensor Operation","Recirculation Pump","Septic Tank Baffles","SludgeScum Accumulation"] | YES | Musty | Clear | 7.200000 |  |  | 2.000000 | [12 empty] | This AOSS is functioning as designed and in accordance with the performance/maintenance requirements of 12VAC5-613. | 12/13/2021 | 12:00 AM
05/21/2021 |  | Routine/Scheduled | 550-STS-6396 | Chesapeake | This AOSS is functioning as designed and in accordance with the performance/maintenance requirements of 12VAC5-613 | Approved | EHD - Chesapeake | R & K Septic, Inc. | 1942001066 | Mary | VanHolten |  |  | Clearstream ATU |  |  |  | Mound | UV |  | ["BlowerCompressorAerator Operation","Control Operation","Disinfection","Dispersal System Operation","Distribution Pump Operation","Level Sensor Operation","SludgeScum Accumulation"] | ["BlowerCompressorAerator Operation","Control Operation","Disinfection","Dispersal System Operation","Distribution Pump Operation","Level Sensor Operation","SludgeScum Accumulation"] | N/A | None | Clear | 7.740000 | 5.000000 |  |  |  | 06/23/2021 | Pump Chamber | 3.000000 |  | 1.000000 |  |  |  | Attached to this report |  |  | This AOSS is functioning as designed and in accordance with the performance/maintenance requirements of 12VAC5-613 | 06/23/2021 | Jan 1 1900 12:00PM
06/21/2021 |  | RoutineScheduled |  | Loudoun | This AOSS is functioning as designed and in accordance with the performance/Maintenance requirements of 12VAC5-613 | Pending Review | EHD - Loudoun | Mckim Construction | 1942001330 | Michelle | Mckim |  |  | Best 1 | none | Gravity | Gravity | Trenches | Not Applicable |  |  |  | NA | [15 empty] | Will be sent separately | Inspected |  | This AOSS is functioning as designed and in accordance with the performance/Maintenance requirements of 12VAC5-613 | 07/19/2021 | 05:59 AM
03/27/2021 |  | RoutineScheduled | {FIPSCode}-STS-34576 | Franklin | This AOSS is functioning as designed and in accordance with the performance/maintenance requirements of 12VAC5-613. | Approved | EHD - West Piedmont | The Creighton Companies, LLC | 1942001001 | J.J. | Keith | 1.000000 | 1000 | Orenco Advantex |  | Pump | Gravity | Trenches |  |  | ["Auxiliary Filter"] | ["Auxiliary Filter"] | [18 empty] | Annual inspection. 8" of solids in septic tank. Flushed treatment unit spray manifold. Cleaned recirculation basket filter. Tested floats, pumps and alarm.. | This AOSS is functioning as designed and in accordance with the performance/maintenance requirements of 12VAC5-613. | 04/22/2021 | 07:03 PM
07/28/2021 |  | RoutineScheduled |  | Loudoun | This AOSS is not functioning as designed or in accordance with the performance/Maintenance requirements | Pending Review | EHD - Loudoun | Mckim Construction | 1942001330 | Michelle | Mckim | 1.000000 |  | Puraflo | none | Pump | Gravity | Trenches | Not Applicable |  |  |  | NA | [15 empty] | Will be sent separately | Inspected | The pods were inspected. All the pods are holding effluent. Pod drain lines will need to be blown out. Drain lines are clogged. | This AOSS is not functioning as designed or in accordance with the performance/Maintenance requirements | 11/19/2021 | 01:13 PM
06/07/2021 |  | Routine/Scheduled | 033-17-0183-SWP | Caroline | This AOSS is functioning as designed and in accordance with the performance/maintenance requirements of 12VAC5-613. | Approved | EHD - Rappahannock | Old Dominion Onsite, Inc. | 1942001134 | John | Ewing | 1.000000 | 1000 | Puraflo |  | Pump | Gravity | Pad | Not Applicable | 250.000000 | ["Dispersal System Operation"] | ["Dispersal System Operation"] | N/A | [17 empty] | Tanks and dispersal area were inspected. Speed levelers in distribution box were adjusted. Counters: Aerator 2961, Sludge 81:21, Discharge 72:37 | This AOSS is functioning as designed and in accordance with the performance/maintenance requirements of 12VAC5-613. | 06/07/2021 | 10:32 AM
02/24/2021 |  | RoutineScheduled | SP-05-399 | King George | This alternative discharging system is functioning as designed and in accordance with the performance/maintenance requirements of 12VAC5-640 | Approved | EHD - Rappahannock | Dominion Septic, Inc | 1942001068 | David | Stewart | 1.000000 |  | Puraflo | none | Pump | Gravity | Trenches | Not Applicable |  | ["Dispersal System Operation" ,"Distribution Pump Operation" ,"Level Sensor Operation" ,"Septic Tank Baffles" ,"SludgeScum Accumulation"] | ["Dispersal System Operation" ,"Distribution Pump Operation" ,"Level Sensor Operation" ,"Septic Tank Baffles" ,"SludgeScum Accumulation"] | NA | [15 empty] | Will be sent separately | Inspected | Pump tank needs to be pumped out due to sludge levels. Peat is in good condition for it's age. | This alternative discharging system is functioning as designed and in accordance with the performance/maintenance requirements of 12VAC5-640 | 04/13/2021 | 11:22 AM
03/29/2021 |  | Reportable Incident | 124-STS-2379 | Fairfax | This AOSS should now return to normal function after having provided the above state routine maintenance | Approved | EHD - Fairfax | SES Mid Atlantic | 1942001203 | Michael | Green | [9 empty] | ["Level Sensor Operation"] | ["Level Sensor Operation"] | N/A | [17 empty] | Replaced off float. | This AOSS should now return to normal function after having provided the above state routine maintenance | 03/29/2021 | Jan 1 1900 11:32AM
06/01/2021 |  |  | {FIPSCode}-STS-5420 | Buchanan | This AOSS is functioning as designed and in accordance with the performance/maintenance requirements of 12VAC5-613. | Approved | EHD - Cumberland Plateau | S.E.P.T.I.C., Inc. | 1942001097 | Denny | Deel | [9 empty] | [] | [] | [8 empty] | 06/01/2021 |  | 10.400000 |  |  | 1.000000 |  |  | Attached to this report |  | BOD: 10.4 TSS: 1.00 | This AOSS is functioning as designed and in accordance with the performance/maintenance requirements of 12VAC5-613. | 06/01/2021 | 12:00 AM
06/01/2021 |  | RoutineScheduled | 04-177-1389 | Pulaski | This AOSS should now return to normal function after having provided the above state routine maintenance. | Approved | EHD - New River | King's Alternative Septic | 1942001112 | William | King, II | 1.000000 | 1000 | EcoFlow |  | Pump | Gravity | Pad | Not Applicable | 250.000000 | ["Attached Growth Medium","Distribution Pump Operation"] | ["Attached Growth Medium","Distribution Pump Operation"] | NA | [17 empty] | Raked peat, repaired wire on distribution pump, system is working correctly. | This AOSS should now return to normal function after having provided the above state routine maintenance. | 06/01/2021 | 12:00 AM
12/16/2021 |  | RoutineScheduled | 124-STS-2379 | Fairfax | This AOSS is functioning as designed and in accordance with the performance/maintenance requirements of 12VAC5-613. | Approved | EHD - Fairfax | Environmental Systems Service | 1942001050 | Troy | Jenkins | [9 empty] | [] | [] | [19 empty] | This AOSS is functioning as designed and in accordance with the performance/maintenance requirements of 12VAC5-613. | 01/11/2022 | 12:00 AM
03/31/2021 |  | RoutineScheduled |  | Loudoun | This alternative discharging system is functioning as designed and in accordance with the performance/maintenance requirements of 12VAC5-640 | Pending Review | EHD - Loudoun | Catoctin Environmental | 1942001137 | Cameron | Creighton |  |  | Norweco Singulair ATU | none | Pump | Gravity | Trenches | Not Applicable |  |  |  | NA | [15 empty] | Will be sent separately | Inspected |  | This alternative discharging system is functioning as designed and in accordance with the performance/maintenance requirements of 12VAC5-640 | 05/27/2021 | 01:26 PM
10/01/2021 |  | RoutineScheduled | 1870800063 | Warren | This AOSS is functioning as designed and in accordance with the performance/maintenance requirements of 12VAC5-613. | Approved | EHD - Lord Fairfax | Inboden Environmental Services, Inc | 1942001173 | Darrin | Plauger | [9 empty] | [] | [] |  | None | Clear | 7.460000 | [15 empty] | This AOSS is functioning as designed and in accordance with the performance/maintenance requirements of 12VAC5-613. | 10/14/2021 | 08:30 AM
10/14/2021 |  | RoutineScheduled | SD-11-93 | Madison | This AOSS is functioning as designed and in accordance with the performance/maintenance requirements of 12VAC5-613 | Approved | EHD - Rappahannock-Rapidan | Onsite Wastewater Services - May Supply | 1942001627 | Drew | Shull |  |  | Orenco Advantex | none | Pump | Gravity |  | Not Applicable |  |  |  | NA | None | Clear | [13 empty] | Will be sent separately | Inspected | INSPECTION COMPLETED ON 10/14/021 BY D.K.S | This AOSS is functioning as designed and in accordance with the performance/maintenance requirements of 12VAC5-613 | 06/09/2022 | 04:10 PM
01/15/2021 |  | Routine/Scheduled | 124-STS-2379 | Hanover | This AOSS is functioning as designed and in accordance with the performance/maintenance requirements of 12VAC5-613 | Rejected | EHD - Chickahominy | Miller’s Septic Service | 1942001063 | K.R. Trapper | Davis | 1.000000 | 1500 | Orenco Advantex |  | Pump | Gravity | Trenches | Not Applicable | 450.000000 |  | ["Attached Growth Medium","Control Operation","Dispersal System Operation","Distribution Pump Operation","Effluent Screens","Level Sensor Operation","Recirculation Pump","Septic Tank Baffles","Sludge/Scum Accumulation"] | YES | None | Clear | [15 empty] | Routine Service Processing Tank - normal level - RSV, Recirc Pump, Effluent Screen Serviced. Treatment Module - media drapes & spray grid serviced. Pump Tank - normal level - discharge pump serviced, float sensors & controls operating. Distribution box - concrete - intact - all laterals accepting effluent. | This AOSS is functioning as designed and in accordance with the performance/maintenance requirements of 12VAC5-613 | 01/18/2021 | Jan 1 1900 8:15AM
04/06/2021 |  | RoutineScheduled | 171-05-929 | Shenandoah | This AOSS should now return to normal function after having provided the above state routine maintenance. | Approved | EHD - Lord Fairfax | Valley Soil & Environmental Consulting, LLC | 1942001218 | John | Lam |  |  | BioMicrobics MicroFAST 0.50 |  | Pump | Pressure | Drip | Not Applicable | 100.000000 | ["BlowerCompressorAerator Operation","SludgeScum Accumulation","Dispersal System Operation"] | ["BlowerCompressorAerator Operation","SludgeScum Accumulation","Dispersal System Operation"] | NA | Musty | [15 empty] | Pumped Out | FAST blower housing and filter cleaned; drip system laterals flushed; drip system spin filter cleaned; blower: 2.87 amps; drip pump: 11.16 amps; drip system: 17 cycles and ETM of 1.18 hours; FAST treatment tank required a pump-out due to 18" of solids | This AOSS should now return to normal function after having provided the above state routine maintenance. | 06/07/2021 | 12:00 AM
10/04/2021 |  | RoutineScheduled | 181-05-0406 | Rockbridge | This AOSS is functioning as designed and in accordance with the performance/maintenance requirements of 12VAC5-613 | Approved | EHD - Central Shenandoah | Onsite Wastewater Services - May Supply | 1942001627 | Drew | Shull | 1.000000 |  | Orenco Advantex | none | Pump | Gravity | Drip | Not Applicable |  |  |  | NA | None | Clear | [13 empty] | Will be sent separately | Inspected | INSPECTION COMPLETED ON 10/04/2021 BY D.K.S | This AOSS is functioning as designed and in accordance with the performance/maintenance requirements of 12VAC5-613 | 06/09/2022 | 04:10 PM
02/25/2021 |  | RoutineScheduled |  | Loudoun | This alternative discharging system is functioning as designed and in accordance with the performance/maintenance requirements of 12VAC5-640 | Approved | EHD - Loudoun | SES MidAtlantic LLC | 1942001203 | James | Green | 1.000000 |  | Puraflo | none | Pump | Gravity | Trenches | Not Applicable |  | ["Effluent Screens"] | ["Effluent Screens"] | YES | [15 empty] | Will be sent separately | Inspected | Components marked Fully Inspected are done so at the request of the LCHD but do not include the uncovering or physical removal of buried or submerged components such as pumps, floats, diffusers etc, nor inspection of the interior or exterior of tanks, boxes, valves or other buried components for leaks, structural defects or other abnormalities. | This alternative discharging system is functioning as designed and in accordance with the performance/maintenance requirements of 12VAC5-640 | 04/15/2021 | 09:00 AM
10/25/2021 |  | RoutineScheduled |  | Loudoun | This AOSS is not functioning as designed or in accordance with the performance/maintanence requirements | Approved | EHD - Loudoun | SES Mid Atlantic, LLC | 1942001203 | James | Green | 1.000000 |  | Clearstream | none | Pump | Gravity | Trenches | Not Applicable |  | ["BlowerCompressorAerator Operation"] | ["BlowerCompressorAerator Operation"] | NA | [15 empty] | Will be sent separately | Inspected | Needs Alarm float on ATU Audible alarm on Clearstream needs replacing. Pump tank has leak at inlet. | This AOSS is not functioning as designed or in accordance with the performance/maintanence requirements | 11/16/2021 | 05:31 AM
10/19/2021 | Alternative | Reportable Incident | 157-09-0174 | Mathews | This AOSS should now return to normal function after having provided the above state routine maintenance. | Approved | EHD - Three Rivers | Farmer's Septic Service, Inc. | 1942001191 | Allen | Farmer | 1.000000 | [8 empty] | ["BlowerCompressorAerator Operation","Control Operation","Distribution Pump Operation","Effluent Screens","Level Sensor Operation","SludgeScum Accumulation"] | ["BlowerCompressorAerator Operation","Control Operation","Distribution Pump Operation","Effluent Screens","Level Sensor Operation","SludgeScum Accumulation"] | [18 empty] | Owner called due to the alarm. Serviced system. Checked the floats and panel (ok). Cleaned the filter and the diffuser in the Clearstream. Changed the filter in the aerator. Replaced the P-20 pump (new serial # 2104-125358). The septic tank needs to be pumped out. | This AOSS should now return to normal function after having provided the above state routine maintenance. | 10/19/2021 | 08:30 AM
04/14/2021 |  | RoutineScheduled |  | Loudoun | This alternative discharging system is functioning as designed and in accordance with the performance/maintenance requirements of 12VAC5-640 | Approved | EHD - Loudoun | SES Mid Atlantic, LLC | 1942001203 | James | Green | 1.000000 |  | Biomicrobics MicroFAST | none | Pump | Gravity | Trenches | Not Applicable |  | ["BlowerCompressorAerator Operation"] | ["BlowerCompressorAerator Operation"] | NA | [15 empty] | Will be sent separately | Inspected | Components marked Fully Inspected are done so at the request of the LCHD but do not include the uncovering or physical removal of buried or submerged components such as pumps, floats, diffusers etc, nor inspection of the interior or exterior of tanks, boxes, valves or other buried components for leaks, structural defects or other abnormalities. | This alternative discharging system is functioning as designed and in accordance with the performance/maintenance requirements of 12VAC5-640 | 05/07/2021 | 04:19 AM
03/01/2021 |  |  | 2005-143-0202 | Henrico | This AOSS is functioning as designed and in accordance with the performance/maintenance requirements of 12VAC5-613. | Approved | EHD - Henrico | C&W Hanover Septic | 1942001281 | William | Shaw |  |  | Bet One | [6 empty] | ["BlowerCompressorAerator Operation","Control Operation","Distribution Pump Operation"] | ["BlowerCompressorAerator Operation","Control Operation","Distribution Pump Operation"] | YES | [16 empty] | Pumped Out |  | This AOSS is functioning as designed and in accordance with the performance/maintenance requirements of 12VAC5-613. | 04/01/2021 | 12:00 AM
01/28/2021 |  | Routine/Scheduled | 124-STS-2379 | Fairfax | This alternative discharging system is not functioning as designed or in accordance with the performance /maintenance requirements of 12VAC5-640 | Approved | EHD - Fairfax | SES Mid Atlantic | 1942001203 | Michael | Green |  |  | Sandfilter, Non-recirculating |  |  |  |  | Not Applicable |  | ["None"] | ["None"] | N/A | Musty | Clear | 7.600000 | 19.100000 |  | 0.210000 |  | 01/28/2021 | Sample Tap | 9.000000 |  | 980.000000 | 1.000000 |  |  |  |  | Septic Sludge 5" Scum 0.50 | This alternative discharging system is not functioning as designed or in accordance with the performance /maintenance requirements of 12VAC5-640 | 01/28/2021 | Jan 1 1900 9:20AM
04/27/2021 |  | Follow-Up |  | Loudoun | This alternative discharging system is functioning as designed and in accordance with the performance/maintenance requirements of 12VAC5-640 | Approved | EHD - Loudoun | Catoctin Environmental | 1942001137 | Cameron | Creighton | 1.000000 |  | Puraflo | Puraflo | Pump | Gravity | Drip | Not Applicable |  |  |  | NA | [15 empty] | Will be sent separately | Inspected | Broken drip tubing was repaired. System appears to be functioning as designed. | This alternative discharging system is functioning as designed and in accordance with the performance/maintenance requirements of 12VAC5-640 | 05/27/2021 | 01:26 PM
09/03/2021 | Alternative | Reportable Incident | 133-STS-105627 | Northumberland | This AOSS should now return to normal function after having provided the above state routine maintenance | Approved | EHD - Three Rivers | Miller's Septic Service | 1942001468 | Kevin | Blasing | 1.000000 | 1000 | None | None | Gravity | Gravity | Trenches | Not Applicable | 450.000000 | ["Dispersal System Operation"] | ["Dispersal System Operation","Septic Tank Baffles","SludgeScum Accumulation"] | N/A | [17 empty] | COSS - Maintenance Replaced existing distribution box with new 8 port concrete distribution box. Spliced to existing conveyance line. New 4" PVC header lines | This AOSS should now return to normal function after having provided the above state routine maintenance | 09/08/2021 | 07:45 AM
03/31/2021 |  | RoutineScheduled |  | Loudoun | This AOSS is functioning as designed and in accordance with the performance/maintanence requirements of 12VAC5-613 | Approved | EHD - Loudoun | Eco Virginia | 1942001235 | William | Poindexter | 1.000000 |  | Biomicrobics MicroFAST | none | Pump | Gravity | Trenches | Not Applicable |  | ["BlowerCompressorAerator Operation"] | ["BlowerCompressorAerator Operation"] | NA | Musty | Clear | [13 empty] | Will be sent separately | Inspected |  | This AOSS is functioning as designed and in accordance with the performance/maintanence requirements of 12VAC5-613 | 06/03/2021 | 05:53 AM
06/01/2021 |  | RoutineScheduled | SP-03-36 | Caroline | This AOSS is functioning as designed and in accordance with the performance/maintenance requirements of 12VAC5-613. | Approved | EHD - Rappahannock | Drainfield Solutions | 2705163102 | Michele | Ware | [9 empty] | [] | ["Attached Growth Medium","Auxiliary Filter","BlowerCompressorAerator Operation","Control Operation","Distribution Pump Operation","Disinfection","Dispersal System Operation","Effluent Screens","Level Sensor Operation","Recirculation Pump","SludgeScum Accumulation"] | YES | [18 empty] | This AOSS is functioning as designed and in accordance with the performance/maintenance requirements of 12VAC5-613. |  | 12:00 AM
08/05/2021 |  | RoutineScheduled | 181-11-0163 | Rockbridge | This AOSS should now return to normal function after having provided the above state routine maintenance. | Approved | EHD - Central Shenandoah | Hunter E. Ayres, General Contractor | 1942001166 | Hunter | Ayres | 1.000000 | 1000 | Orenco Advantex AX20 |  | Pump | Pressure | Trenches | Not Applicable |  | ["Auxiliary Filter","Effluent Screens","SludgeScum Accumulation"] | ["SludgeScum Accumulation","Dispersal System Operation","Auxiliary Filter"] | YES | [16 empty] | Pumped Out | Textile sheets checked and cleaned. Pumps pulled out and cleaned. Pump vault cleaned. Filters checked and cleaned. No apparent leaks in system or drain field area. Control panel functioning functioning properly. Laterals cleaned. Septic system pumped and cleaned. Lids properly secured. | This AOSS should now return to normal function after having provided the above state routine maintenance. | 08/09/2021 | 09:35 PM
09/29/2021 |  | Routine/Scheduled | 043-04-0099 | Clarke | This AOSS is functioning as designed and in accordance with the performance/maintenance requirements of 12VAC5-613. | Approved | EHD - Lord Fairfax | POWELLS PLUMBING, INC. | 1942001036 | Kurt | Holthaus | 1.000000 | 1000 |  |  | Pump | Pressure | Trenches |  | 450.000000 | ["Effluent Screens"] | ["Effluent Screens"] | YES | [18 empty] | This AOSS is functioning as designed and in accordance with the performance/maintenance requirements of 12VAC5-613. | 10/04/2021 | 01:05 PM
02/16/2021 |  | Routine/Scheduled | 124-STS-2379 | Fairfax | This AOSS is functioning as designed and in accordance with the performance/maintenance requirements of 12VAC5-613 | Approved | EHD - Fairfax | SES Mid Atlantic | 1942001203 | Michael | Green |  |  | Biomicrobics MicroFAST |  |  |  |  | Not Applicable |  | ["Blower/Compressor/Aerator Operation"] | ["Blower/Compressor/Aerator Operation"] | N/A | Musty | Clear | [5 empty] | 02/16/2021 | Pump Chamber | 19.000000 | [7 empty] | Pump Amps 10.34 ETM 133 hrs Cycles 1247 Water Meter Reading 31800 Septic Sludge 6" Scum 2" ATU Sludge 3" Scum 0 Pump Sludge 0 Scum 0 On 6 mins 28 secs Off 2 hrs 40 secs | This AOSS is functioning as designed and in accordance with the performance/maintenance requirements of 12VAC5-613 | 02/16/2021 | Jan 1 1900 12:39PM
11/30/2021 |  | Routine/Scheduled | 15-172-0330A | Powhatan | This AOSS is functioning as designed and in accordance with the performance/maintenance requirements of 12VAC5-613. | Approved | EHD - Chesterfield | Madison Environmental LLC | 1942001333 | Larry | Madison, Jr. | 2.000000 |  | Clearstream ATU |  | Pump | Gravity | Trenches |  |  | ["BlowerCompressorAerator Operation","Control Operation","Distribution Pump Operation","Level Sensor Operation","Septic Tank Baffles","SludgeScum Accumulation"] | ["BlowerCompressorAerator Operation","Control Operation","Distribution Pump Operation","Level Sensor Operation","Septic Tank Baffles","SludgeScum Accumulation"] | N/A | [18 empty] | This AOSS is functioning as designed and in accordance with the performance/maintenance requirements of 12VAC5-613. | 11/30/2021 | Jan 1 1900 3:43PM
01/16/2021 |  | RoutineScheduled | 101-12-0453 | Albemarle | This AOSS is functioning as designed and in accordance with the performance/maintenance requirements of 12VAC5-613. | Approved | EHD - Blue Ridge | Alternative Systems Inspection Services, LLC | 1942001047 | Wesley | Basore | 1.000000 | 500 | Biomicrobics |  | Pump | Gravity | Trenches | Not Applicable | 150.000000 | ["BlowerCompressorAerator Operation","Control Operation","Dispersal System Operation","Distribution Pump Operation","Level Sensor Operation","SludgeScum Accumulation"] | ["Control Operation","BlowerCompressorAerator Operation","Dispersal System Operation","Distribution Pump Operation","Level Sensor Operation","SludgeScum Accumulation"] | NA | [18 empty] | This AOSS is functioning as designed and in accordance with the performance/maintenance requirements of 12VAC5-613. | 01/16/2021 | 12:00 PM
10/06/2021 |  | Reportable Incident | 175-13-0031 | Prince William | This AOSS is functioning as designed and in accordance with the performance/maintanence requirements of 12VAC5-613 | Approved | EHD - Prince William | Dominion Septic, Inc | 1942001125 | Tom | Jackson |  |  | Orenco Advantex | none | Pump | Gravity | Trenches | Not Applicable |  | ["Control Operation" ,"Distribution Pump Operation"] | ["Control Operation" ,"Distribution Pump Operation"] | NA | [15 empty] | Will be sent separately | Inspected | Discharge tank in high level alarm. Found loose connection in splice box for hot wire. Stripped and reconnected hot, neutral, and ground wires for the discharge pump and did a drawdown. No further problems observed at this time. | This AOSS is functioning as designed and in accordance with the performance/maintanence requirements of 12VAC5-613 | 10/11/2021 | 08:07 AM
07/22/2021 |  | RoutineScheduled |  | King William | This AOSS is functioning as designed and in accordance with the performance/maintenance requirements of 12VAC5-613. | Pending Review | EHD - Three Rivers | Atlee Sewage Disposal, LLC | 1942001144 | Francis | Frere | 1.000000 | 1500 | Delta Environmental Ecopod |  | Gravity | Gravity | Trenches | Not Applicable | 450.000000 | ["Attached Growth Medium","BlowerCompressorAerator Operation","Control Operation","SludgeScum Accumulation"] | ["Attached Growth Medium","BlowerCompressorAerator Operation","Control Operation","SludgeScum Accumulation"] | NA | None | Clear |  |  | 20.000000 | [12 empty] | Ecopod 6 month maintenance, trash tank 3" FOG, 6 " sludge, Ecopod 10" sludge, serviced aerator. | This AOSS is functioning as designed and in accordance with the performance/maintenance requirements of 12VAC5-613. | 07/31/2021 | 11:50 PM
08/19/2021 |  | RoutineScheduled | SWP-01-241 | Stafford | This AOSS is functioning as designed and in accordance with the performance/maintenance requirements of 12VAC5-613. | Approved | EHD - Rappahannock | DCM Septic LLC | 1942001350 | Michael | Cook | 2.000000 | 1250 | 1-4 | 0-0 | Pump | Gravity | Pad | Not Applicable | 450.000000 | ["Attached Growth Medium","Auxiliary Filter","Control Operation","Distribution Pump Operation","Level Sensor Operation","SludgeScum Accumulation"] | ["Attached Growth Medium","Auxiliary Filter","Control Operation","Distribution Pump Operation","Level Sensor Operation","SludgeScum Accumulation"] |  | None | Clear |  |  | 10.000000 | [11 empty] | Inspected | system functioning satisfactory | This AOSS is functioning as designed and in accordance with the performance/maintenance requirements of 12VAC5-613. | 08/19/2021 | 10:00 AM
06/29/2021 |  | RoutineScheduled | 061-16-250 | Fauquier | This AOSS is not functioning as designed or in accordance with the performance/maintanence requirements | Approved | EHD - Rappahannock-Rapidan | Dominion Septic, Inc | 1942001125 | Tom | Jackson | 5.000000 |  | Bio Barrier | Bio Barrier | Pump | Gravity | Drip | Not Applicable |  | ["Auxiliary Filter" ,"Control Operation" ,"Distribution Pump Operation"] | ["Auxiliary Filter" ,"Control Operation" ,"Distribution Pump Operation"] | NA | Musty | Clear | 7.940000 | 4.000000 |  |  |  | 06/29/2021 | Pump Chamber | 21.000000 |  |  | 5.000000 | 37.920000 |  | Will be sent separately | Inspected | Biweekly inspection. Cleaned spin filter and air filter (atu #2). Test cycle for drip pump #2 dosing zone 2 showed 38 psi (normal) on return line gauge, but pump #1 only produced 8 psi. Observed some water bubbling in tank when pump #1 was running. Pulled pump and found outer pump sleeve was loose. Spun it counter-clockwise to tighten it, then replaced 2 missing screws. Pressure increased to 13 psi and dosing to 44 gpm (both numbers still low, but functional). Will continue to monitor. Performed routine effluent sampling. TKN = 9.52 mg/L, N-N = 28.4 mg/L, D.O. measured 4.0 @ 22.9* C in drip pump tank, settleable solids = nothing visible. In the past 21 days, system pumped an average of 2,476.8 gals/day at 376.9 gals/dose (avg.) for a total of 52,014 gallons. | This AOSS is not functioning as designed or in accordance with the performance/maintanence requirements | 08/18/2021 | 12:20 PM
03/09/2021 |  | RoutineScheduled |  | Loudoun | This alternative discharging system is functioning as designed and in accordance with the performance/maintenance requirements of 12VAC5-640 | Approved | EHD - Loudoun | Mckim Construction | 1942001330 | Michelle | Mckim | 1.000000 |  | none | none | Pump | Gravity | Trenches | Not Applicable |  |  |  | NA | [15 empty] | Will be sent separately | Inspected |  | This alternative discharging system is functioning as designed and in accordance with the performance/maintenance requirements of 12VAC5-640 | 04/14/2021 | 04:27 PM
06/17/2021 |  | RoutineScheduled | 187150311 | Frederick | This AOSS is functioning as designed and in accordance with the performance/maintanence requirements of 12VAC5-613 | Approved | EHD - Lord Fairfax | Cubbage Septic Solutions LLC | 1942001021 | Harrison | Cubbage | 1.000000 |  | none | none | Pump | Gravity | Drip | Not Applicable |  | ["BlowerCompressorAerator Operation" ,"Auxiliary Filter"] | ["BlowerCompressorAerator Operation" ,"Auxiliary Filter"] | NA | [15 empty] | Will be sent separately | Inspected | System pumped, all tanks. Thank you for choosing Cubbage Septic Solutions! | This AOSS is functioning as designed and in accordance with the performance/maintanence requirements of 12VAC5-613 | 07/13/2021 | 02:06 PM
12/08/2021 |  | Routine/Scheduled | 07-174-0081 | Prince George | This AOSS should now return to normal function after having provided the above state routine maintenance. | Approved | EHD - Crater | Miller’s Septic Service | 1942001468 | Kevin | Blasing | 12.000000 | 500 | Norweco Singulair ATU |  | Pump | Pressure | Drip | Not Applicable | 450.000000 | ["BlowerCompressorAerator Operation"] | ["BlowerCompressorAerator Operation","Control Operation","Dispersal System Operation","Distribution Pump Operation","Effluent Screens","Level Sensor Operation","Septic Tank Baffles","SludgeScum Accumulation"] | YES | Septic | Discolored | [15 empty] | Last documented service occurred October 2020! Trash Tank - normal level. Aeration Tank - normal level - Aerator has failed - system is septic. Clarifier - effluent screen serviced. Pump Tank - float sensors, pump & controls operating - Drip field - drip disk filter heavily clogged - flushed field. 12/21/2021 - Aspirator received and replaced - System placed back into normal operation. | This AOSS should now return to normal function after having provided the above state routine maintenance. | 12/22/2021 | Jan 1 1900 7:30AM
05/19/2021 | Alternative | RoutineScheduled | SD-11260 | Fauquier | This AOSS is functioning as designed and in accordance with the performance/maintanence requirements of 12VAC5-613 | Approved | EHD - Rappahannock-Rapidan | Soils, Inc. | 1942001004 | Mark | Smith | 1.000000 |  | Puraflo | none | Pump | Gravity | Trenches | Not Applicable |  |  |  | NO | [15 empty] | Will be sent separately | Inspected |  | This AOSS is functioning as designed and in accordance with the performance/maintanence requirements of 12VAC5-613 | 05/31/2021 | 09:07 AM
03/17/2021 |  | RoutineScheduled | 179-09-0007-SP | Stafford | This alternative discharging system is functioning as designed and in accordance with the performance/maintenance requirements of 12VAC5-640 | Approved | EHD - Rappahannock | Dominion Septic, Inc | 1942001068 | David | Stewart | 1.000000 |  | Biomicrobics MicroFAST | none | Pump | Gravity | Drip | Not Applicable |  | ["Attached Growth Medium" ,"Auxiliary Filter" ,"BlowerCompressorAerator Operation" ,"Control Operation" ,"Septic Tank Baffles" ,"SludgeScum Accumulation" ,"Dispersal System Operation" ,"Distribution Pump Operation" ,"Level Sensor Operation"] | ["Septic Tank Baffles" ,"SludgeScum Accumulation" ,"Distribution Pump Operation" ,"Level Sensor Operation" ,"Attached Growth Medium" ,"Auxiliary Filter" ,"BlowerCompressorAerator Operation" ,"Control Operation" ,"Dispersal System Operation"] | NA | None | Clear | [13 empty] | Will be sent separately | Inspected | Timer float was stuck on, replaced float. FAST, 2 compartment septic tank and pump tank needs to be pumped out. | This alternative discharging system is functioning as designed and in accordance with the performance/maintenance requirements of 12VAC5-640 | 04/13/2021 | 11:22 AM
07/02/2021 |  | RoutineScheduled | 108-05-0010 | Bath | This AOSS should now return to normal function after having provided the above state routine maintenance. | Approved | EHD - Central Shenandoah | Hunter E. Ayres, General Contractor | 1942001166 | Hunter | Ayres | 1.000000 | 750 | Delta Environmental Products, DF Series |  | Pump | Pressure | Drip | Not Applicable |  | ["Auxiliary Filter","BlowerCompressorAerator Operation","Level Sensor Operation","Effluent Screens","Dispersal System Operation"] | ["Auxiliary Filter","BlowerCompressorAerator Operation","Effluent Screens","Level Sensor Operation","Dispersal System Operation"] | YES | [17 empty] | Filters checked and cleaned. New spin filter installed. Control panels functioning properly. New float installed. New blower hose installed. No apparent leaks in system or drain field area. Lids properly secured. | This AOSS should now return to normal function after having provided the above state routine maintenance. | 08/12/2021 | 09:35 PM
10/13/2021 |  | RoutineScheduled | 124-STS-2379 | Fairfax | This AOSS is functioning as designed and in accordance with the performance/maintenance requirements of 12VAC5-613. | Approved | EHD - Fairfax | Great Falls Septic Service, Inc. | 2705051738 | Joshua | Hott | 1.000000 | 1500 | Septic | Puraflo | Pump | Gravity | Trenches | Not Applicable |  | ["None"] | ["None"] | NA | [18 empty] | This AOSS is functioning as designed and in accordance with the performance/maintenance requirements of 12VAC5-613. |  | 12:00 AM
03/29/2021 |  | RoutineScheduled |  | Loudoun | This alternative discharging system is functioning as designed and in accordance with the performance/maintenance requirements of 12VAC5-640 | Pending Review | EHD - Loudoun | Mckim Construction | 1942001330 | Michelle | Mckim | 1.000000 |  | none | none | Pump | Gravity | Trenches | Not Applicable |  |  |  | NA | [15 empty] | Will be sent separately | Inspected |  | This alternative discharging system is functioning as designed and in accordance with the performance/maintenance requirements of 12VAC5-640 | 04/14/2021 | 04:27 PM
06/09/2021 |  | Reportable Incident |  | Frederick | This AOSS should now return to normal function after having provided the above state routine maintenance. | Pending Review | EHD - Lord Fairfax | POWELLS PLUMBING, INC. | 1942001036 | Kurt | Holthaus |  |  | Sandfilter, Recirculating | [6 empty] | ["Dispersal System Operation"] | ["Dispersal System Operation"] | [17 empty] | Pumped Out |  | This AOSS should now return to normal function after having provided the above state routine maintenance. | 08/27/2021 | 11:16 AM
10/30/2021 |  | Routine/Scheduled | 550-STS-6429 | Chesapeake | This AOSS is functioning as designed and in accordance with the performance/maintenance requirements of 12VAC5-613. | Approved | EHD - Chesapeake | R & K Septic, Inc. | 1942001066 | Mary | VanHolten |  |  | Clearstream ATU |  | Pump |  | Drip | UV |  | ["BlowerCompressorAerator Operation","Control Operation","Disinfection","Dispersal System Operation","Distribution Pump Operation","Level Sensor Operation","SludgeScum Accumulation"] | ["BlowerCompressorAerator Operation","Control Operation","Disinfection","Dispersal System Operation","Distribution Pump Operation","Level Sensor Operation","SludgeScum Accumulation"] | N/A | None | Clear | 7.000000 | 4.000000 | [14 empty] | This AOSS is functioning as designed and in accordance with the performance/maintenance requirements of 12VAC5-613. | 10/30/2021 | Jan 1 1900 1:45PM
07/09/2021 |  | RoutineScheduled |  | Loudoun | This AOSS is functioning as designed and in accordance with the performance/maintanence requirements of 12VAC5-613 | Pending Review | EHD - Loudoun | Catoctin Environmental | 1942001137 | Cameron | Creighton |  |  | Norweco Singulair ATU | none | Gravity | Gravity | Trenches | Not Applicable |  |  |  | NA | [15 empty] | Will be sent separately | Inspected | Drainfield area vegetation needed to be mowed. It was mowed and system appears to be functioning as designed. | This AOSS is functioning as designed and in accordance with the performance/maintanence requirements of 12VAC5-613 | 11/09/2021 | 04:10 PM
03/12/2021 |  | Follow-Up | SD-08-031 | Orange | This alternative discharging system is functioning as designed and in accordance with the performance/maintenance requirements of 12VAC5-640 | Approved | EHD - Rappahannock-Rapidan | Dominion Septic, Inc | 1942001068 | David | Stewart | 1.000000 | 1800 | Biomicrobics MicroFAST | none | Pump | Gravity | Drip | Not Applicable |  | ["Septic Tank Baffles" ,"SludgeScum Accumulation" ,"Dispersal System Operation" ,"Distribution Pump Operation" ,"Level Sensor Operation" ,"Auxiliary Filter" ,"Attached Growth Medium" ,"BlowerCompressorAerator Operation" ,"Control Operation"] | ["Auxiliary Filter" ,"BlowerCompressorAerator Operation" ,"Attached Growth Medium" ,"Control Operation" ,"Dispersal System Operation" ,"Septic Tank Baffles" ,"SludgeScum Accumulation" ,"Distribution Pump Operation" ,"Level Sensor Operation"] | NA | None | Clear | [13 empty] | Will be sent separately | Inspected | Installed proper Orenco ultra rib pipe riser adaptor (24?). Sealed pump tank wedge lid. Resealed pump tank riser joints. Replaced wire, conduit and splice box on pump tank. Installed flow meter in drip headworks. Bleached all piping to clean heavy build up. Resealed FAST unit lid. All tanks pumped out by Marshall?s Septic Service. Replaced both ARV?s. Deleted weep hole on pump line to increase pressure and flow. With supply ARV removed, the most flow created was 8 GPM. Recommend installing a P20 turbine pump when existing pump fails. Recommend maple tree near ARV's be removed. Recommend grading to fill in low spots around drain field to improve surface drainage. | This alternative discharging system is functioning as designed and in accordance with the performance/maintenance requirements of 12VAC5-640 | 04/13/2021 | 11:22 AM
07/12/2021 |  | RoutineScheduled | 124-STS-2379 | Fairfax | This AOSS is functioning as designed and in accordance with the performance/maintenance requirements of 12VAC5-613. | Approved | EHD - Fairfax | McKim Construction | 1942001330 | Michelle | McKim | [9 empty] | [] | ["Attached Growth Medium","Control Operation","Dispersal System Operation","Distribution Pump Operation","Effluent Screens","Level Sensor Operation","Recirculation Pump","Septic Tank Baffles","SludgeScum Accumulation"] | YES | [18 empty] | This AOSS is functioning as designed and in accordance with the performance/maintenance requirements of 12VAC5-613. | 07/14/2021 | Jan 1 1900 10:45AM
05/17/2021 |  | Reportable Incident | 157-05-118 | Mathews | This AOSS should now return to normal function after having provided the above state routine maintenance | Approved | EHD - Three Rivers | Miller’s Septic Service | 1942001063 | K.R. Trapper | Davis | 1.000000 | 1000 | None | None | Pump | Gravity | Trenches | Not Applicable | 450.000000 | ["Distribution Pump Operation","Septic Tank Baffles","SludgeScum Accumulation"] | ["Control Operation","Dispersal System Operation","Distribution Pump Operation","Level Sensor Operation","Septic Tank Baffles","SludgeScum Accumulation"] | N/A | [16 empty] | Pumped Out | COSS - ALARM - Pumpout System in high level condition due to discharge pump being clogged with disposable wipes. Primary Septic and PUmp tank pumped empty to remove debris. | This AOSS should now return to normal function after having provided the above state routine maintenance | 05/21/2021 | 08:15 AM
01/11/2021 |  | RoutineScheduled | 107-04-0003 | Augusta | This AOSS is functioning as designed and in accordance with the performance/maintenance requirements of 12VAC5-613. | Approved | EHD - Central Shenandoah | Garland Easter Septic Service | 1942001206 | Garland | Easter |  |  |  |  | Pump | Gravity | Trenches | Not Applicable |  | ["None"] | ["None"] | NA | Musty | Clear | [16 empty] | This AOSS is functioning as designed and in accordance with the performance/maintenance requirements of 12VAC5-613. | 03/10/2022 | 12:00 AM
05/05/2021 |  | RoutineScheduled | 069150349 | Frederick | This AOSS is functioning as designed and in accordance with the performance/maintanence requirements of 12VAC5-613 | Approved | EHD - Lord Fairfax | Cubbage Septic Solutions LLC | 1942001021 | Harrison | Cubbage | 1.000000 |  | Biomicrobics MicroFAST | none | Pump | Gravity | Drip | Not Applicable |  | ["Control Operation" ,"Auxiliary Filter" ,"BlowerCompressorAerator Operation" ,"SludgeScum Accumulation"] | ["Control Operation" ,"Auxiliary Filter" ,"BlowerCompressorAerator Operation"] | NA | [15 empty] | Will be sent separately | Inspected | Septic tank has 18in of sludge and 6in of solids in tank that can cause clogging in the pipes and also media. Please let us know when you would like us to perform this service. | This AOSS is functioning as designed and in accordance with the performance/maintanence requirements of 12VAC5-613 | 07/13/2021 | 02:06 PM
09/24/2021 |  | Reportable Incident | {FIPSCode}-STS-1313 | Chesapeake | This AOSS should now return to normal function after having provided the above state routine maintenance. | Approved | EHD - Chesapeake | R & K Septic, Inc. | 1942001066 | Mary | VanHolten |  |  | EZ Treat Sandfilter |  | Pump |  |  | Not Applicable |  | ["Control Operation","Recirculation Pump"] | ["Control Operation","Recirculation Pump"] | N/A | [17 empty] | Replaced recirculation pump | This AOSS should now return to normal function after having provided the above state routine maintenance. | 09/24/2021 | Jan 1 1900 2:30PM
05/01/2021 |  | RoutineScheduled | SP-05-269 | Stafford | This alternative discharging system is functioning as designed and in accordance with the performance/maintenance requirements of 12VAC5-640 | Approved | EHD - Rappahannock | Dominion Septic, Inc | 1942001068 | David | Stewart | 1.000000 |  | Puraflo | none | Pump | Gravity | Trenches | Not Applicable |  | ["Dispersal System Operation" ,"Distribution Pump Operation" ,"Attached Growth Medium" ,"Septic Tank Baffles" ,"SludgeScum Accumulation"] | ["Dispersal System Operation" ,"Distribution Pump Operation" ,"Septic Tank Baffles" ,"SludgeScum Accumulation" ,"Attached Growth Medium"] | NA | None | Clear | [13 empty] | Will be sent separately | Inspected | Routine inspection. System was in alarm due to hung toilet. Small roots in septic tank wedge lid hose tested didn't leak monitor next year. Peat in good condition for it's age. | This alternative discharging system is functioning as designed and in accordance with the performance/maintenance requirements of 12VAC5-640 | 05/03/2021 | 05:37 AM
01/04/2021 | Alternative | Routine/Scheduled | 151-91-333 | Lancaster | This AOSS is functioning as designed and in accordance with the performance/maintenance requirements of 12VAC5-613 | Approved | EHD - Three Rivers | Miller's Septic Service | 1942001063 | K.R. Trapper | Davis | 1.000000 | 1000 | PremierTech, EFX |  | Pump | Distribution Box | Aggregate Trench | None | 450.000000 |  | ["Attached Growth Medium","Control Operation","Dispersal System Operation","Distribution Pump Operation","Effluent Screens","Level Sensor (Float) Operation","Septic Tank Baffles","Sludge/Scum Accumulation"] | N/A | Musty | Clear | [15 empty] | Routine service conducted. Primary septic tank - normal level - effluent screen serviced. Biofilter - peatmoss in good condition - raked / turned Pump Basin - plastic - intact - pump, float sensors & controls operating. | This AOSS is functioning as designed and in accordance with the performance/maintenance requirements of 12VAC5-613 | 01/05/2021 | 09:00 AM
02/22/2021 |  | Follow-Up | SD-12-31 | Fauquier | This alternative discharging system is not functioning as designed or in accordance with the performance /maintenance requirements of 12VAC5-640 | Approved | EHD - Rappahannock-Rapidan | Dominion Septic, Inc | 1942001068 | David | Stewart | 1.000000 |  | none | none | Pump | Gravity | Drip | Not Applicable |  | ["SludgeScum Accumulation"] | ["SludgeScum Accumulation"] | NA | None | Clear | [13 empty] | Will be sent separately | Inspected | On site to attempt to determine how homeowners can be living in the house and yet no flow making it to the discharge pump tank. Effluent level in recirc tank high enough to prevent low level alarm, but well below the level (20"+) for the bypass valve to seal and allow effluent to flow over to the discharge tank. Recirc tank pumped out by local pumper (Butler) and tank thoroughly rinsed out to allow for a good inspection. No cracks seen in recirc tank, and no water seen leaking in or out. Good pressure and misty type spray from EZ Treat nozzles suggests that supply line to the pod is intact. Removed media bags from the pod in order to video inspect the 4" drain line and discovered that groundwater was leaking in at the caulked and taped seam (old style). Will contact manufacturer to come back and plastic weld the seam (new style). Video inspection of 4" drain line did not reveal any breaks, however there was a significant belly holding water. Line will have to be dug up and inspected on a return visit. | This alternative discharging system is not functioning as designed or in accordance with the performance /maintenance requirements of 12VAC5-640 | 04/13/2021 | 11:22 AM
09/07/2021 |  | RoutineScheduled | 03-125-229 | Dickenson | This AOSS is functioning as designed and in accordance with the performance/maintenance requirements of 12VAC5-613. | Approved | EHD - Cumberland Plateau | S.E.P.T.I.C., Inc. | 1942001097 | Denny | Deel |  |  | Norweco |  | Gravity | Gravity | Mound | Not Applicable | 200.000000 | ["BlowerCompressorAerator Operation","Control Operation","Dispersal System Operation"] | ["BlowerCompressorAerator Operation","Control Operation","Dispersal System Operation"] | YES | Musty | Clear | [16 empty] | This AOSS is functioning as designed and in accordance with the performance/maintenance requirements of 12VAC5-613. | 09/07/2021 | 12:00 AM
07/30/2021 |  | Initial Visit | 06-120-0167A | Chesterfield | This AOSS is functioning as designed and in accordance with the performance/maintenance requirements of 12VAC5-613 | Approved | EHD - Chesterfield | Miller’s Septic Service | 1942001063 | K.R. Trapper | Davis | 1.000000 | 1000 | Biomicrobics MicroFAST |  | Pump | Pressure | Drip | Not Applicable | 600.000000 |  | ["BlowerCompressorAerator Operation","Control Operation","Dispersal System Operation","Distribution Pump Operation","Level Sensor Operation","Septic Tank Baffles","SludgeScum Accumulation"] | N/A | Musty | Clear | [15 empty] | Initial Visit - last known service conducted 2016 Primary Septic Tank - normal level - no riser access present. Aeration Tank - normal level - mixing present - compressor serviced. Pump Tank - float sensors, controls and pump functioning. Drip headworks - field flushed - replaced missing vortex filter | This AOSS is functioning as designed and in accordance with the performance/maintenance requirements of 12VAC5-613 | 08/02/2021 | Jan 1 1900 8:45AM
02/18/2021 |  | Routine/Scheduled | {FIPSCode}-STS-2364 | Chesapeake | This AOSS is not functioning as designed or in accordance with the performance/maintenance requirements | Approved | EHD - Chesapeake | Miller’s Septic Service | 1942001063 | K.R. Trapper | Davis | 1.000000 | 2000 | Clearstream |  | Pump | Pressure | Drip | UV | 450.000000 |  | ["Blower/Compressor/Aerator Operation","Control Operation","Dispersal System Operation","Distribution Pump Operation","Level Sensor Operation","Septic Tank Baffles","Sludge/Scum Accumulation"] | N/A | Musty | Clear | [15 empty] | Routine Service Trash Tank - normal level Aeration Tank - normal level - mixing present - compressor serviced. U.V Disinfection - FAILED - Non operational Pump Tank - normal level - pump serviced - float sensors & controls operating. Drip Headworks - serviced - drip field flushed - drip screen serviced. Mound - Heavy Rain events recently - ground is saturated - believe that mound is operating properly. | This AOSS is not functioning as designed or in accordance with the performance/maintenance requirements | 02/19/2021 | Jan 1 1900 8:30AM
11/09/2021 |  | RoutineScheduled | 179-10-0113-SWP | Stafford | This AOSS is functioning as designed and in accordance with the performance/Maintenance requirements of 12VAC5-613 | Approved | EHD - Rappahannock | EcoSeptix Alliance | 1942001060 | Rob | Martin | 1.000000 |  | Orenco Advantex | none | Pump | Gravity | Trenches | Not Applicable |  | ["Attached Growth Medium" ,"Effluent Screens" ,"Recirculation Pump"] | ["Effluent Screens" ,"Attached Growth Medium" ,"Recirculation Pump"] | YES | Musty | Cloudy | [13 empty] | Will be sent separately | Inspected |  | This AOSS is functioning as designed and in accordance with the performance/Maintenance requirements of 12VAC5-613 | 12/01/2021 | 07:33 AM
08/09/2021 |  | RoutineScheduled | 03-197-136 | Wise | This AOSS is functioning as designed and in accordance with the performance/maintenance requirements of 12VAC5-613. | Approved | EHD - Lenowisco | S.E.P.T.I.C., Inc. | 1942001097 | Denny | Deel |  |  | Norweco |  | Gravity | Gravity | Discharge | Chlorination | 200.000000 | ["Disinfection","BlowerCompressorAerator Operation","Dispersal System Operation","Control Operation"] | ["BlowerCompressorAerator Operation","Disinfection","Dispersal System Operation","Control Operation"] | YES | Musty | Clear | [15 empty] | 5 Chlorine 7 Dechlorine | This AOSS is functioning as designed and in accordance with the performance/maintenance requirements of 12VAC5-613. | 08/09/2021 | 12:00 AM
10/13/2021 |  | RoutineScheduled | 166-02-317 | Northumberland | This AOSS is functioning as designed and in accordance with the performance/maintenance requirements of 12VAC5-613. | Approved | EHD - Three Rivers | obsidian onsite services | 1942001177 | joel | pinnix | [9 empty] | [] | [] | [19 empty] | This AOSS is functioning as designed and in accordance with the performance/maintenance requirements of 12VAC5-613. |  | 12:00 AM
04/23/2021 |  |  | 2008-143-0217 | Henrico | This AOSS is functioning as designed and in accordance with the performance/maintenance requirements of 12VAC5-613. | Approved | EHD - Henrico | C&W Hanover Septic | 1942001281 | William | Shaw |  |  | Microfast | [6 empty] | ["BlowerCompressorAerator Operation","Control Operation","Distribution Pump Operation"] | ["BlowerCompressorAerator Operation","Control Operation","Distribution Pump Operation"] | [19 empty] | This AOSS is functioning as designed and in accordance with the performance/maintenance requirements of 12VAC5-613. | 05/01/2021 | 12:00 AM
09/25/2021 |  | RoutineScheduled | 109-19-0184 | Bedford | This AOSS is functioning as designed and in accordance with the performance/maintenance requirements of 12VAC5-613. | Approved | EHD - Central | The Creighton Companies, LLC | 1942001001 | J.J. | Keith | 2.000000 | 3000 | EcoPod |  | Pump | Gravity | Trenches |  |  | ["Auxiliary Filter"] | ["Auxiliary Filter"] | [18 empty] | Third Quarter 2021 inspection. 12" of solids on bottom of septic tank. First grease trap, 8" of solids. Second grease trap 8" of solids. Denitrification tank 0" solids. Flow EQ tank 0" of solids. EcoPod clarifier tank 18" of solids. Discharge tank 3" of solids. Meter reading - 79490. Cleaned blower air filter. | This AOSS is functioning as designed and in accordance with the performance/maintenance requirements of 12VAC5-613. | 10/14/2021 | 07:03 PM
05/18/2021 |  | RoutineScheduled |  | Loudoun | This AOSS is functioning as designed and in accordance with the performance/maintanence requirements of 12VAC5-613 | Approved | EHD - Loudoun | Eco Virginia | 1942001235 | William | Poindexter | 1.000000 |  | Puraflo | none | Pump | Gravity | Trenches | Not Applicable |  | ["Effluent Screens"] | ["Effluent Screens"] | YES | [15 empty] | Will be sent separately | Inspected |  | This AOSS is functioning as designed and in accordance with the performance/maintanence requirements of 12VAC5-613 | 07/19/2021 | 04:17 PM
03/17/2021 | Alternative | Routine/Scheduled | 157-14-0134 | Mathews | This AOSS is functioning as designed and in accordance with the performance/maintenance requirements of 12VAC5-613. | Approved | EHD - Three Rivers | Farmer's Septic Service, Inc. | 1942001191 | Allen | Farmer | 1.000000 | [8 empty] | ["BlowerCompressorAerator Operation","Control Operation","Distribution Pump Operation","Effluent Screens","Level Sensor Operation","SludgeScum Accumulation"] | ["BlowerCompressorAerator Operation","Control Operation","Distribution Pump Operation","Effluent Screens","Level Sensor Operation","SludgeScum Accumulation"] | [18 empty] | Serviced system. Checked the pump, panel, & floats (ok). Cleaned the filter in the Clearstream and cleaned the filter in the septic tank. Changed the diffuser in the Clearstream and changed the filter in the aerator. The timer is set to 4 minutes every 2 hours. The Clearstream tank needs to be pumped out. There is visible wetness on the drainfield - most likely from rain - once it dries need to keep an eye on it. | This AOSS is functioning as designed and in accordance with the performance/maintenance requirements of 12VAC5-613. | 03/17/2021 | 12:00 PM
09/08/2021 |  | RoutineScheduled | 179-STS-87934 | Stafford | This AOSS is functioning as designed and in accordance with the performance/maintanence requirements of 12VAC5-613 | Approved | EHD - Rappahannock | Dominion Septic, Inc | 1942001068 | David | Stewart | 1.000000 |  | Orenco Advantex | none | Pump | Gravity | Drip | Not Applicable |  | ["Auxiliary Filter" ,"Attached Growth Medium" ,"Dispersal System Operation" ,"Distribution Pump Operation" ,"Level Sensor Operation" ,"Recirculation Pump" ,"Septic Tank Baffles" ,"SludgeScum Accumulation"] | ["Level Sensor Operation" ,"Recirculation Pump" ,"Septic Tank Baffles" ,"SludgeScum Accumulation" ,"Attached Growth Medium" ,"Auxiliary Filter" ,"Dispersal System Operation" ,"Distribution Pump Operation"] | NA | None | Clear | [13 empty] | Will be sent separately | Inspected | Routine inspection. Collected BOD. | This AOSS is functioning as designed and in accordance with the performance/maintanence requirements of 12VAC5-613 | 10/04/2021 | 05:48 AM
12/07/2021 |  | RoutineScheduled | 175-19-0030 | Prince William | This AOSS is functioning as designed and in accordance with the performance/maintenance requirements of 12VAC5-613. | Approved | EHD - Prince William | Triple R Construction Co., Inc. | 1942001108 | Charles | Seamon | 2.000000 |  | Septic Tank/ Advantex Recirc. Tank | Discharge pump tank | Pump | Pressure | Drip | Not Applicable |  | ["None"] | ["None"] | YES | [17 empty] | Septic/ Advantex Recirc Tank-3"sludge 0"scum/ Discharge Pump Tank-2"sludge/ Discharge Pump cnts-8621 Pump Run Time-11092h 10m/ High cnts-13/ Recirc Pump cnts-15396 Recirc Run Time-1610h 34m/ High cnts- 4/ System does not need a pump out at this time/ Controls, floats and alarms are functioning properly/ No ponding on the AX-20 module and the media is in good condition/ No ponding or spongy areas on the drip field/ Zones are functioning properly. | This AOSS is functioning as designed and in accordance with the performance/maintenance requirements of 12VAC5-613. |  | 12:00 AM
10/14/2021 |  | Routine/Scheduled | 175-03-0596 | Prince William | This alternative discharging system is not functioning as designed or in accordance with the performance/maintenance requirements of 12VAC5-640. | Approved | EHD - Prince William | SES Mid Atlantic | 1942001203 | Michael | Green |  |  | Aquarobic Mini Plant |  |  |  |  | Not Applicable |  | ["BlowerCompressorAerator Operation"] | ["BlowerCompressorAerator Operation"] | N/A | Musty | Cloudy | [15 empty] | Pump Amps 4.47 Blower Amps 2.78 ATU Sludge 1" Scum 0.25 | This alternative discharging system is not functioning as designed or in accordance with the performance/maintenance requirements of 12VAC5-640. | 10/14/2021 | 02:06 PM
12/23/2021 |  | Reportable Incident |  | Frederick | This AOSS should now return to normal function after having provided the above state routine maintenance. | Pending Review | EHD - Lord Fairfax | POWELLS PLUMBING, INC. | 1942001036 | Kurt | Holthaus | 1.000000 | 1500 | Microfast |  | Pump | Pressure | Drip |  |  | ["Auxiliary Filter"] | ["Auxiliary Filter"] | N/A | [18 empty] | This AOSS should now return to normal function after having provided the above state routine maintenance. | 01/21/2022 | 01:02 PM
03/31/2021 |  | Routine/Scheduled | {FIPSCode}-STS-5417 | Chesapeake | This AOSS is functioning as designed and in accordance with the performance/maintenance requirements of 12VAC5-613 | Approved | EHD - Chesapeake | R & K Septic, Inc. | 1942001066 | Mary | VanHolten |  |  | Clearstream ATU |  | Pump |  |  | UV |  | ["BlowerCompressorAerator Operation","Control Operation","Disinfection","Dispersal System Operation","Distribution Pump Operation","Level Sensor Operation","SludgeScum Accumulation"] | ["BlowerCompressorAerator Operation","Control Operation","Disinfection","Dispersal System Operation","Distribution Pump Operation","Level Sensor Operation","SludgeScum Accumulation"] | N/A | None | Clear | 7.000000 | 5.000000 | [14 empty] | This AOSS is functioning as designed and in accordance with the performance/maintenance requirements of 12VAC5-613 | 03/31/2021 | Jan 1 1900 2:50PM
06/02/2021 |  | RoutineScheduled | 171-06-0144 | Shenandoah | This AOSS is functioning as designed and in accordance with the performance/maintenance requirements of 12VAC5-613. | Approved | EHD - Lord Fairfax | Seals Septic Service | [5 empty] | FAST | [6 empty] | ["Auxiliary Filter","BlowerCompressorAerator Operation","Dispersal System Operation"] | ["Auxiliary Filter","BlowerCompressorAerator Operation","Dispersal System Operation"] | [17 empty] | Inspected |  | This AOSS is functioning as designed and in accordance with the performance/maintenance requirements of 12VAC5-613. | 06/11/2021 | 12:00 AM
06/07/2021 |  | RoutineScheduled |  | Loudoun | This alternative discharging system is functioning as designed and in accordance with the performance/maintenance requirements of 12VAC5-640 | Approved | EHD - Loudoun | Loudoun Enviromental | 1942001460 | Austin | Kirkpatrick | 1.000000 |  | Biomicrobics MicroFAST | none | Pump | Gravity | Mound | Not Applicable |  |  |  | NA | Musty | Cloudy | [13 empty] | Will be sent separately | Inspected | pump tank will be pumped out in July | This alternative discharging system is functioning as designed and in accordance with the performance/maintenance requirements of 12VAC5-640 | 06/16/2021 | 08:16 AM
07/08/2021 |  | RoutineScheduled | 179-15-0285-SP | Stafford | This AOSS is functioning as designed and in accordance with the performance/maintanence requirements of 12VAC5-613 | Approved | EHD - Rappahannock | Dominion Septic, Inc | 1942001068 | David | Stewart | 1.000000 |  | none | none | Gravity | Gravity | Trenches | Not Applicable |  | ["Dispersal System Operation" ,"BlowerCompressorAerator Operation" ,"Septic Tank Baffles" ,"SludgeScum Accumulation"] | ["Septic Tank Baffles" ,"SludgeScum Accumulation" ,"Dispersal System Operation" ,"BlowerCompressorAerator Operation"] | NA | None | Clear | [13 empty] | Will be sent separately | Inspected | Routine inspection and collected BOD. Media is clogged and tank was in high level as a result. Proposal to be sent to unclog media and pump out 2 part microfast tank. | This AOSS is functioning as designed and in accordance with the performance/maintanence requirements of 12VAC5-613 | 08/04/2021 | 12:41 PM
12/09/2021 |  | Follow-Up | SD-01-604 | Culpeper | This AOSS is functioning as designed and in accordance with the performance/maintenance requirements of 12VAC5-613 | Approved | EHD - Rappahannock-Rapidan | Dominion Septic, Inc | 1942001068 | David | Stewart | 1.000000 |  | Orenco Advantex | none | Pump | Gravity | Trenches | Not Applicable |  | ["SludgeScum Accumulation" ,"Distribution Pump Operation" ,"Auxiliary Filter"] | ["Distribution Pump Operation" ,"Auxiliary Filter"] | NA | None | Cloudy | [13 empty] | Will be sent separately | Inspected | Reattached Advantex lid with nuts and bolts onto pod on the right. Also installed retro strut kit. Cleaned sheets in both pods. Cleaned biotube filter, then flushed laterals and cleaned pod bottom. Replaced stem and disc assembly in Krain zoner. Verified zoner now rotating between pods. Opened spin filter housing to clean spin filter, none was present. Installed new filter. The flow control valves for both solenoid valves were screwed shut so that the filter and drip tubing were not getting flushed. Without these 2 functions, the drip tubing will become clogged (and may already be so). System does not appear to be getting proper maintenance. Treatment is being adversely impacted by the use of sanitizing agents in the store that contain quats. Continued use will likely lead to premature drainfield failure. Discharge tank needs pumped out due to excessive sludge accumulation. | This AOSS is functioning as designed and in accordance with the performance/maintenance requirements of 12VAC5-613 | 01/07/2022 | 06:18 AM
04/07/2021 |  | RoutineScheduled | 069130261 | Frederick | This AOSS is functioning as designed and in accordance with the performance/maintanence requirements of 12VAC5-613 | Approved | EHD - Lord Fairfax | Onsite Wastewater Services - May Supply | 1942001627 | Drew | Shull | 1.000000 |  | none | none | Pump | Gravity | Drip | Not Applicable |  |  |  | NA | Musty | Clear | [13 empty] | Will be sent separately | Inspected | System inspected and found to be operating and maintained per requirements. | This AOSS is functioning as designed and in accordance with the performance/maintanence requirements of 12VAC5-613 | 10/11/2021 | 11:30 AM
07/12/2021 |  | RoutineScheduled | 107-05-0133 | Augusta | This AOSS is functioning as designed and in accordance with the performance/maintenance requirements of 12VAC5-613 | Approved | EHD - Central Shenandoah | Onsite Wastewater Services - May Supply | 1942001627 | Drew | Shull | 1.000000 |  | Biomicrobics MicroFAST | none | Pump | Pressure | Drip | Not Applicable |  |  |  | NA | [15 empty] | Will be sent separately | Inspected |  | This AOSS is functioning as designed and in accordance with the performance/maintenance requirements of 12VAC5-613 | 04/01/2022 | 01:40 PM
02/08/2021 |  | RoutineScheduled | 124-STS-2379 | Fairfax | This AOSS is functioning as designed and in accordance with the performance/maintenance requirements of 12VAC5-613. | Approved | EHD - Fairfax | J&G Septic service |  | James | Kleindl | 2.000000 | 3000 | .625 mirco fast | jet uv | Pump | Pressure | Drip | UV |  | [] | ["Auxiliary Filter"] | NA | None | Clear | [16 empty] | This AOSS is functioning as designed and in accordance with the performance/maintenance requirements of 12VAC5-613. | 02/08/2021 | Jan 1 1900 8:45PM
02/05/2021 |  | Follow-Up | 175-17-0082 | Prince William | This AOSS is functioning as designed and in accordance with the performance/maintenance requirements of 12VAC5-613 | Approved | EHD - Prince William | SES Mid Atlantic | 1942001203 | Michael | Green | [9 empty] | ["Dispersal System Operation"] | ["Dispersal System Operation"] | N/A | [17 empty] | Installed new water meter. | This AOSS is functioning as designed and in accordance with the performance/maintenance requirements of 12VAC5-613 | 02/05/2021 | 10:05 AM
04/06/2021 |  | RoutineScheduled |  | Loudoun | This alternative discharging system is functioning as designed and in accordance with the performance/maintenance requirements of 12VAC5-640 | Approved | EHD - Loudoun | Catoctin Environmental | 1942001137 | Cameron | Creighton | 1.000000 |  | Puraflo | none | Pump | Gravity | Trenches | Not Applicable |  |  |  | NA | [15 empty] | Will be sent separately | Inspected | Pump tank to the drainfield was full due to failed pump. This caused the effluent to back up into the modules. All modules ponding at this time. Homeowner has contacted DSS for repairs As previously reported, we strongly recommend removing trees and brush from on and around the drainfield area. There does not appear to be any issues at this time. | This alternative discharging system is functioning as designed and in accordance with the performance/maintenance requirements of 12VAC5-640 | 05/27/2021 | 01:26 PM
11/23/2021 |  | Routine/Scheduled | 550-STS-6437 | Chesapeake | This AOSS is functioning as designed and in accordance with the performance/maintenance requirements of 12VAC5-613. | Approved | EHD - Chesapeake | R & K Septic, Inc. | 1942001066 | Mary | VanHolten |  |  | Clearstream ATU |  | Pump |  | Pad | Not Applicable |  | ["BlowerCompressorAerator Operation","Control Operation","Dispersal System Operation","Distribution Pump Operation","Level Sensor Operation","SludgeScum Accumulation"] | ["BlowerCompressorAerator Operation","Control Operation","Dispersal System Operation","Distribution Pump Operation","Level Sensor Operation","SludgeScum Accumulation"] |  | None | Clear | 8.000000 | [15 empty] | This AOSS is functioning as designed and in accordance with the performance/maintenance requirements of 12VAC5-613. | 11/23/2021 | Jan 1 1900 10:20AM
06/07/2021 |  | RoutineScheduled |  | Loudoun | This alternative discharging system is functioning as designed and in accordance with the performance/maintenance requirements of 12VAC5-640 | Approved | EHD - Loudoun | Loudoun Enviromental | 1942001460 | Austin | Kirkpatrick | 1.000000 |  | Puraflo | none | Pump | Gravity | Trenches | Not Applicable |  |  |  | NA | Musty | Clear | [13 empty] | Will be sent separately | Inspected |  | This alternative discharging system is functioning as designed and in accordance with the performance/maintenance requirements of 12VAC5-640 | 06/16/2021 | 08:16 AM
12/28/2021 |  |  | {FIPSCode}-STS-87930 | Gloucester |  |  | EHD - Three Rivers | [33 empty] | [Comments]: Temporary Pump and Haul |  |  | 12:00 AM
12/21/2021 |  | RoutineScheduled | {FIPSCode}-STS-25942 | Warren | This AOSS is functioning as designed and in accordance with the performance/Maintenance requirements of 12VAC5-613 | Approved | EHD - Lord Fairfax | Cubbage Septic Solutions LLC | 1942001021 | Harrison | Cubbage | 1.000000 |  | Puraflo | none | Pump | Gravity |  | Not Applicable |  | ["Control Operation" ,"Auxiliary Filter"] | ["Control Operation" ,"Auxiliary Filter"] | NA | [15 empty] | Will be sent separately | Inspected | Planning to have all tanks pumped within next week | This AOSS is functioning as designed and in accordance with the performance/Maintenance requirements of 12VAC5-613 | 01/03/2022 | 06:47 PM
10/29/2021 |  | Routine/Scheduled | 199-06-0121 | York | This AOSS is functioning as designed and in accordance with the performance/maintenance requirements of 12VAC5-613. | Approved | EHD - Peninsula | Miller’s Septic Service | 1942001468 | Kevin | Blasing | 1.000000 | 1000 | PremierTech, EFX |  | Gravity | Gravity | Pad | Not Applicable | 450.000000 |  | ["Attached Growth Medium","Dispersal System Operation","Effluent Screens","Septic Tank Baffles","SludgeScum Accumulation"] | YES | Musty | Clear | [15 empty] | Routine Service. Primary Septic Tank - normal level - effluent screen serviced. BioFilter - fiberglass - ponding present - peatmoss raked / turned. | This AOSS is functioning as designed and in accordance with the performance/maintenance requirements of 12VAC5-613. | 11/03/2021 | Jan 1 1900 1:45PM
06/15/2021 |  | Routine/Scheduled | 02-120-0603A | Chesterfield | This AOSS is functioning as designed and in accordance with the performance/maintenance requirements of 12VAC5-613 | Approved | EHD - Chesterfield | Madison Environmental LLC | 1942001333 | Larry | Madison, Jr. | 1.000000 |  | Norweco Singulair ATU |  | Pump |  |  |  |  | ["BlowerCompressorAerator Operation","Control Operation","Distribution Pump Operation","Level Sensor Operation","Septic Tank Baffles","SludgeScum Accumulation"] | ["BlowerCompressorAerator Operation","Control Operation","Distribution Pump Operation","Level Sensor Operation","Septic Tank Baffles","SludgeScum Accumulation"] | N/A | [18 empty] | This AOSS is functioning as designed and in accordance with the performance/maintenance requirements of 12VAC5-613 | 06/15/2021 | Jan 1 1900 1:16PM
04/08/2021 |  | RoutineScheduled | SWP-03-956 | Spotsylvania | This AOSS is functioning as designed and in accordance with the performance/maintenance requirements of 12VAC5-613. | Approved | EHD - Rappahannock | Drainfield Solutions, LLC | 2705163102 | Michele | Ware | 2.000000 |  |  |  | Pump | Gravity |  |  |  | [] | ["Control Operation","Disinfection","Effluent Screens","Level Sensor Operation","SludgeScum Accumulation","Other","Attached Growth Medium","Distribution Pump Operation"] | YES | [16 empty] | Pumped Out |  | This AOSS is functioning as designed and in accordance with the performance/maintenance requirements of 12VAC5-613. | 01/19/2022 | 11:20 AM
12/21/2021 |  | Routine/Scheduled | 234-18-390 | Chesapeake | This AOSS is functioning as designed and in accordance with the performance/maintenance requirements of 12VAC5-613. | Approved | EHD - Chesapeake | R & K Septic, Inc. | 1942001066 | Mary | VanHolten |  |  | Clearstream ATU |  | Pump |  | Drip | UV |  | ["BlowerCompressorAerator Operation","Control Operation","Disinfection","Dispersal System Operation","Distribution Pump Operation","Level Sensor Operation","SludgeScum Accumulation"] | ["BlowerCompressorAerator Operation","Control Operation","Disinfection","Dispersal System Operation","Distribution Pump Operation","Level Sensor Operation","SludgeScum Accumulation"] | N/A | None | Clear | 7.000000 | 3.000000 | [14 empty] | This AOSS is functioning as designed and in accordance with the performance/maintenance requirements of 12VAC5-613. | 12/21/2021 | Jan 1 1900 3:30PM
08/02/2021 |  | RoutineScheduled | 061-STS-22743 | Fauquier | This AOSS should now return to normal function after having provided the above state routine maintenance. | Approved | EHD - Rappahannock-Rapidan | obsidian onsite services | 1942001177 | joel | pinnix | [9 empty] | [] | [] | [18 empty] | cleaned pump intake | This AOSS should now return to normal function after having provided the above state routine maintenance. |  | 12:00 AM
09/30/2021 |  | RoutineScheduled | 033-06-0063-SP | Caroline | This AOSS is functioning as designed and in accordance with the performance/maintenance requirements of 12VAC5-613. | Approved | EHD - Rappahannock | Drainfield Solutions, LLC | 2705163102 | Michele | Ware | [9 empty] | ["Control Operation","Effluent Screens"] | ["Control Operation","Dispersal System Operation","Other","SludgeScum Accumulation","Level Sensor Operation"] | [19 empty] | This AOSS is functioning as designed and in accordance with the performance/maintenance requirements of 12VAC5-613. | 02/18/2022 | 12:14 PM
04/13/2021 |  | Initial Visit | 093-19-0006 | Isle Of Wight | This AOSS is not functioning as designed or in accordance with the performance/maintenance requirements. | Approved | EHD - Western Tidewater | Farmer's Septic Service, Inc. | 1942001191 | Allen | Farmer | 1.000000 | [8 empty] | ["BlowerCompressorAerator Operation","Control Operation","Disinfection","Distribution Pump Operation","Effluent Screens","Level Sensor Operation","SludgeScum Accumulation"] | ["BlowerCompressorAerator Operation","Control Operation","Distribution Pump Operation","Effluent Screens","Level Sensor Operation","SludgeScum Accumulation"] | [18 empty] | Serviced system. Checked the pump, panel, & floats (ok). Cleaned the filter in the Clearstream. Changed the diffuser in the Clearstream and changed the filter in the aerator. The UV is not working - has water in it. The septic tank needs to be pumped out. Replaced the 12" riser top on the septic tank and replaced the 20" riser top on the pump tank. The timer is set to 1.5 minutes every 2 hours. Could not take initial BOD and Fecal samples. | This AOSS is not functioning as designed or in accordance with the performance/maintenance requirements. | 04/13/2021 | Jan 1 1900 12:00PM
06/30/2021 | Alternative | RoutineScheduled | 128-08-0042 | Essex | This AOSS is functioning as designed and in accordance with the performance/maintenance requirements of 12VAC5-613. | Approved | EHD - Three Rivers | Church View Septic Service Inc. | 1942001302 | Charles | Langford | 1.000000 | 1250 | Clearstream |  | Pump |  |  |  |  | ["None"] | ["None"] | [19 empty] | This AOSS is functioning as designed and in accordance with the performance/maintenance requirements of 12VAC5-613. | 07/01/2021 | 12:00 AM
04/22/2021 |  | Routine/Scheduled | 800-11-0087 | Suffolk | This AOSS is functioning as designed and in accordance with the performance/maintenance requirements of 12VAC5-613 | Approved | EHD - Western Tidewater | R & K Septic, Inc. | 1942001066 | Mary | VanHolten |  |  | Clearstream ATU |  | Pump |  |  | Not Applicable |  | ["BlowerCompressorAerator Operation","Control Operation","Dispersal System Operation","Distribution Pump Operation","Level Sensor Operation","SludgeScum Accumulation"] | ["BlowerCompressorAerator Operation","Control Operation","Dispersal System Operation","Distribution Pump Operation","Level Sensor Operation","SludgeScum Accumulation"] | N/A | None | Clear | 7.000000 | 3.000000 | [14 empty] | This AOSS is functioning as designed and in accordance with the performance/maintenance requirements of 12VAC5-613 | 04/22/2021 | Jan 1 1900 4:00PM
07/21/2021 |  | RoutineScheduled | SD-08-49 | Culpeper | This AOSS is functioning as designed and in accordance with the performance/maintenance requirements of 12VAC5-613. | Approved | EHD - Rappahannock-Rapidan | Wastemaster Inc |  | Timothy | Jenkins | 2.000000 |  | Polishing Sand Filter |  | Pump | Pressure | Discharge | Chlorination |  | [] | [] | [18 empty] | No Discharge | This AOSS is functioning as designed and in accordance with the performance/maintenance requirements of 12VAC5-613. |  | 01:55 PM
07/15/2021 |  |  | SD-14-268 | Fauquier | This AOSS should now return to normal function after having provided the above state routine maintenance. | Approved | EHD - Rappahannock-Rapidan | Triple R Construction Co., Inc. | 1942001108 | Charles | Seamon | 2.000000 |  | Septic Tank | Pump Tank for Puraflo | Pump | Gravity | Trenches | Not Applicable |  | ["Attached Growth Medium"] | ["Attached Growth Medium"] | NO | [7 empty] | 07/15/2021 | Sample Chamber | 36.000000 | [7 empty] | Septic Tank-14"sludge 2"scum/ Pump Tank-3"sludge/ Need pump out of both tanks/ Fluffed peat in both modules / peat in good condition at this time/ Counts: cc1-076405 ETM-0899545/ Found broken sample box extension and broken 12"x30" concrete riser on the septic tank, both need to be replaced. No breakout or spongy areas on the drainfield. Controls, pump and floats functioning as designed. Returned on 7/30/2021to replace the sample box extension and concrete riser. | This AOSS should now return to normal function after having provided the above state routine maintenance. |  | 12:00 AM
05/20/2021 |  | RoutineScheduled |  | Loudoun | This alternative discharging system is not functioning as designed or in accordance with the performance /maintenance requirements of 12VAC5-640 | Approved | EHD - Loudoun | Mckim Construction | 1942001330 | Michelle | Mckim | 1.000000 |  | Delta Environmental Products, DF Series | none | Gravity | Gravity | Trenches | Not Applicable |  |  |  | NA | [15 empty] | Will be sent separately | Inspected | ATU needs pumped out | This alternative discharging system is not functioning as designed or in accordance with the performance /maintenance requirements of 12VAC5-640 | 05/27/2021 | 01:27 PM
06/17/2021 |  |  | 2013-143-0166 | Henrico | This AOSS is functioning as designed and in accordance with the performance/maintenance requirements of 12VAC5-613. | Approved | EHD - Henrico | C&W Hanover Septic | 1942001281 | William | Shaw |  |  | Clearstream | [6 empty] | ["BlowerCompressorAerator Operation","Control Operation","Distribution Pump Operation"] | ["BlowerCompressorAerator Operation","Control Operation","Distribution Pump Operation"] | [19 empty] | This AOSS is functioning as designed and in accordance with the performance/maintenance requirements of 12VAC5-613. | 06/29/2021 | 12:00 AM
06/07/2021 |  | RoutineScheduled |  | Loudoun | This alternative discharging system is functioning as designed and in accordance with the performance/maintenance requirements of 12VAC5-640 | Approved | EHD - Loudoun | Loudoun Enviromental | 1942001460 | Austin | Kirkpatrick | 1.000000 |  | Puraflo | none | Pump | Gravity | Trenches | Not Applicable |  |  |  | NA | Musty | Clear | [13 empty] | Will be sent separately | Inspected |  | This alternative discharging system is functioning as designed and in accordance with the performance/maintenance requirements of 12VAC5-640 | 06/16/2021 | 08:16 AM
06/03/2021 |  | RoutineScheduled |  | Loudoun | This alternative discharging system is functioning as designed and in accordance with the performance/maintenance requirements of 12VAC5-640 | Approved | EHD - Loudoun | Mckim Construction | 1942001330 | Michelle | Mckim | 1.000000 |  | Biomicrobics MicroFAST | none | Pump | Gravity | Trenches | Not Applicable |  |  |  | NA | [15 empty] | Will be sent separately | Inspected |  | This alternative discharging system is functioning as designed and in accordance with the performance/maintenance requirements of 12VAC5-640 | 06/22/2021 | 08:34 AM
04/30/2021 |  | RoutineScheduled | 069041111 | Frederick | This AOSS is functioning as designed and in accordance with the performance/maintenance requirements of 12VAC5-613. | Approved | EHD - Lord Fairfax | DeHaven's Backhoe Service | 1942001541 | Michael | Edmonson | 2.000000 | 1000 Gal. |  |  | Pump | Gravity | Trenches | Not Applicable | 450.000000 | ["Other"] | ["Control Operation","Other"] | NA | [17 empty] | Septic tank measured 4’ of liquid depth, ~6” of semi-dense sludge, and < 1” of viscous scum. Observed dry leaf layer on top, needs to be removed. Outlet baffle filter needs to be cleaned. | This AOSS is functioning as designed and in accordance with the performance/maintenance requirements of 12VAC5-613. | 05/04/2021 | 11:15 AM
01/18/2021 |  | Reportable Incident | 099-06-0077-SWP | King George | This alternative discharging system is not functioning as designed or in accordance with the performance /maintenance requirements of 12VAC5-640 | Rejected | EHD - Rappahannock | Dominion Septic, Inc | 1942001125 | Tom | Jackson | 1.000000 |  | Ecoflo | none | Pump | Gravity | Trenches | Not Applicable |  | ["Level Sensor Operation"] | ["Level Sensor Operation"] | NA | [15 empty] | Will be sent separately | Inspected | Effluent up to distribution panels in Ecoflo pod. Peat is past due for replacement and very compacted, causing slow drainage into the pump basin. Attempted to improve drainage (until peat can be replaced) by power augering the peat. Observed several cracks in the fiberglass and center support appears to have buckled. Dirt is showing through one of the cracks and therefore a point of infiltration. Tested float switches. Alarm float had failed, replaced it. Drainfield is overgrown with a lot of pine trees. Advised owner to cut all trees and saplings down even with top of ground, then drag everything off. | This alternative discharging system is not functioning as designed or in accordance with the performance /maintenance requirements of 12VAC5-640 | 04/13/2021 | 11:22 AM
03/03/2021 |  | Routine/Scheduled | 175-17-0182 | Prince William | This AOSS is functioning as designed and in accordance with the performance/maintenance requirements of 12VAC5-613 | Approved | EHD - Prince William | SES Mid Atlantic | 1942001203 | Michael | Green |  |  | EZ Treat Sandfilter |  |  |  |  | Not Applicable |  | ["Dispersal System Operation","Effluent Screens"] | ["Dispersal System Operation","Effluent Screens"] | YES | Musty | Clear | [15 empty] | EZ Treat Pump Amps 4.06 Septic Sludge 4" Scum 2" On 2 mins30 secs Off 12 mins | This AOSS is functioning as designed and in accordance with the performance/maintenance requirements of 12VAC5-613 | 03/03/2021 | 09:01 AM
06/10/2021 |  | RoutineScheduled | 18-100-0018 | Accomack | This AOSS is functioning as designed and in accordance with the performance/maintenance requirements of 12VAC5-613. | Approved | EHD - Eastern Shore | Environmental Systems Service | 1942001050 | Troy | Jenkins | [9 empty] | [] | [] |  | None | Clear | 7.260000 |  |  |  |  | 06/10/2021 | Sample Tap | 6.000000 |  | 3900.000000 | 4.400000 | 21.800000 |  | Attached to this report |  |  | This AOSS is functioning as designed and in accordance with the performance/maintenance requirements of 12VAC5-613. | 07/14/2021 | 12:00 AM
06/04/2021 | Alternative | RoutineScheduled |  | Clarke | This AOSS is functioning as designed and in accordance with the performance/maintenance requirements of 12VAC5-613. | Pending Review | EHD - Lord Fairfax | Combs Wastewater Management LLC | 1942001353 | Amy | Combs |  |  |  |  | Pump | Pressure | Drip | Not Applicable |  | ["None"] | ["Auxiliary Filter","BlowerCompressorAerator Operation","Control Operation","Dispersal System Operation","Distribution Pump Operation","Level Sensor Operation","SludgeScum Accumulation"] | YES | [16 empty] | Inspected |  | This AOSS is functioning as designed and in accordance with the performance/maintenance requirements of 12VAC5-613. | 11/20/2023 | 12:00 AM
03/04/2021 |  | Reportable Incident |  | Chesapeake | This AOSS is functioning as designed and in accordance with the performance/maintenance requirements of 12VAC5-613 | Pending Payment | EHD - Chesapeake | R & K Septic, Inc. | 1942001066 | Mary | VanHolten |  |  | Orenco Advantex |  | Pump |  |  | Not Applicable |  | ["Control Operation","Dispersal System Operation","Distribution Pump Operation"] | ["Control Operation","Dispersal System Operation","Distribution Pump Operation"] | N/A | [17 empty] | Replaced pump | This AOSS is functioning as designed and in accordance with the performance/maintenance requirements of 12VAC5-613 | 03/04/2021 | Jan 1 1900 5:30PM
10/05/2021 |  | Routine/Scheduled | 175-02-0054 | Prince William | This AOSS is functioning as designed and in accordance with the performance/maintenance requirements of 12VAC5-613. | Approved | EHD - Prince William | SES Mid Atlantic | 1942001203 | Michael | Green |  |  | Aquarobic Mini Plant |  |  |  |  | Not Applicable |  | ["BlowerCompressorAerator Operation"] | ["BlowerCompressorAerator Operation"] | N/A | Musty | Cloudy | [15 empty] | Pump Amps 4.56 ATU Sludge 0 Scum 1" | This AOSS is functioning as designed and in accordance with the performance/maintenance requirements of 12VAC5-613. | 10/05/2021 | 04:20 PM
04/14/2021 |  | RoutineScheduled | 171-07-0420 | Shenandoah | This AOSS is functioning as designed and in accordance with the performance/maintanence requirements of 12VAC5-613 | Approved | EHD - Lord Fairfax | Onsite Wastewater Services - May Supply | 1942001627 | Drew | Shull | 1.000000 |  | Orenco Advantex | none | Pump | Gravity | Trenches | Not Applicable |  |  |  | NA | Musty | Clear | [13 empty] | Will be sent separately | Inspected | System found to be maintained and operating per requirements. wmd | This AOSS is functioning as designed and in accordance with the performance/maintanence requirements of 12VAC5-613 | 10/12/2021 | 10:12 AM
12/09/2021 | Alternative | Routine/Scheduled | 166-09-034 | Lancaster | This AOSS is functioning as designed and in accordance with the performance/maintenance requirements of 12VAC5-613. | Approved | EHD - Three Rivers | Miller's Septic Service | 1942001468 | Kevin | Blasing | 1.000000 | 1500 | Orenco Advantex |  | Pump | Gravity | Trenches | Not Applicable | 450.000000 |  | ["Attached Growth Medium","Control Operation","Dispersal System Operation","Distribution Pump Operation","Level Sensor Operation","Recirculation Pump","Septic Tank Baffles","SludgeScum Accumulation"] | YES | Musty | Clear | [15 empty] | Routine Service. Processing Tank - RSV, recirc pump & effluent screen serviced. Treatment Module - media drapes & spray grid serviced. Pump Tank - float sensors - pump and controls operating. | This AOSS is functioning as designed and in accordance with the performance/maintenance requirements of 12VAC5-613. | 12/13/2021 | 08:15 PM
08/26/2021 |  | RoutineScheduled | 187100141 | Warren | This AOSS is functioning as designed and in accordance with the performance/maintenance requirements of 12VAC5-613. | Approved | EHD - Lord Fairfax | Inboden Environmental Services, Inc | 1942001173 | Darrin | Plauger | [9 empty] | [] | [] |  | None | Clear | 8.410000 |  |  |  |  | 08/26/2021 |  | 3.000000 |  |  | 1.400000 | [5 empty] | This AOSS is functioning as designed and in accordance with the performance/maintenance requirements of 12VAC5-613. | 09/14/2021 | 10:45 AM
01/28/2021 |  | RoutineScheduled | SD-05-42 | Fauquier | This AOSS is not functioning as designed or in accordance with the performance/maintenance requirements. | Approved | EHD - Rappahannock-Rapidan | Soils, Inc. | 1942001004 | Markham | Smith | 2.000000 | 1500 |  |  | Pump | Gravity | Trenches |  |  | ["Attached Growth Medium","Auxiliary Filter","Dispersal System Operation","SludgeScum Accumulation"] | ["None"] | NA | [17 empty] | Puraflo Pods saturated/structure compromised, effluent filter handle replacement needed | This AOSS is not functioning as designed or in accordance with the performance/maintenance requirements. | 01/28/2021 | 12:00 PM
03/15/2021 |  | RoutineScheduled | 09-183-029 | Russell | This AOSS is functioning as designed and in accordance with the performance/maintenance requirements of 12VAC5-613. | Approved | EHD - Cumberland Plateau | S.E.P.T.I.C., Inc. | 1942001097 | Denny | Deel |  |  | Norweco |  | Gravity | Gravity | Discharge | Chlorination | 200.000000 | ["BlowerCompressorAerator Operation","Control Operation","Disinfection","Dispersal System Operation"] | ["BlowerCompressorAerator Operation","Control Operation","Disinfection","Dispersal System Operation"] | YES | Musty | Clear | [15 empty] | 5 Chlorine | This AOSS is functioning as designed and in accordance with the performance/maintenance requirements of 12VAC5-613. | 03/15/2021 | 12:00 AM
10/04/2021 |  | Follow-Up | 124-STS-2379 | Fairfax | This AOSS should now return to normal function after having provided the above state routine maintenance. | Approved | EHD - Fairfax | SES Mid Atlantic | 1942001203 | Michael | Green | [9 empty] | ["Disinfection","Dispersal System Operation"] | ["Disinfection","Dispersal System Operation"] | N/A | [17 empty] | Replaced Jet UV Unit & solenoid. | This AOSS should now return to normal function after having provided the above state routine maintenance. | 10/04/2021 | Jan 1 1900 11:11AM
01/14/2021 |  | RoutineScheduled | 175-15-0432 | Prince William | This AOSS should now return to normal function after having provided the above state routine maintenance. | Approved | EHD - Prince William | Triple R Construction Co., Inc. | 1942001108 | Charles | Seamon | 2.000000 |  | Septic/ Microfast | Pump Tank | Pump | Gravity | Trenches | Not Applicable |  | ["BlowerCompressorAerator Operation","Distribution Pump Operation"] | ["BlowerCompressorAerator Operation","Distribution Pump Operation"] | NA | [17 empty] | Septic-4"sludge 1"scum/ Microfast-8"sludge/ Pump tank-0"sludge (No pump out needed at this time) Counts: cc1-1342 ETM-113.78/ Blower air filter cleaned/ Pump run time adjusted for 262.5 gal dose @ 36.36 gpm rate/ No breakout or spongy areas on the drainfield | This AOSS should now return to normal function after having provided the above state routine maintenance. |  | 12:00 AM
10/20/2021 |  | Routine/Scheduled | 07-192-042 | Tazewell | This AOSS is functioning as designed and in accordance with the performance/maintenance requirements of 12VAC5-613. | Approved | EHD - Cumberland Plateau | Advanced Environmental & Septic, LLC | 1942001042 | Rodney | Rice | 1.000000 |  | Norweco Singulair ATU |  | Pump | Gravity | Trenches | Not Applicable |  | ["None"] | ["BlowerCompressorAerator Operation","Control Operation","Distribution Pump Operation","Septic Tank Baffles","SludgeScum Accumulation"] | YES | [18 empty] | This AOSS is functioning as designed and in accordance with the performance/maintenance requirements of 12VAC5-613. | 10/20/2021 | Jan 1 1900 1:15PM
12/22/2021 |  | Routine/Scheduled | 800-07-0096 | Suffolk | This AOSS is functioning as designed and in accordance with the performance/maintenance requirements of 12VAC5-613. | Approved | EHD - Western Tidewater | R & K Septic, Inc. | 1942001066 | Mary | VanHolten |  |  | Puraflo |  | Pump |  |  | Not Applicable |  | ["Attached Growth Medium","Control Operation","Dispersal System Operation","Distribution Pump Operation","Effluent Screens","Level Sensor Operation","SludgeScum Accumulation"] | ["Attached Growth Medium","Control Operation","Dispersal System Operation","Distribution Pump Operation","Effluent Screens","Level Sensor Operation","Recirculation Pump","SludgeScum Accumulation"] | YES | None | [17 empty] | This AOSS is functioning as designed and in accordance with the performance/maintenance requirements of 12VAC5-613. | 12/22/2021 | Jan 1 1900 2:52PM
08/09/2021 | Alternative | Routine/Scheduled | 157-06-0339 | Mathews | This AOSS is functioning as designed and in accordance with the performance/maintenance requirements of 12VAC5-613. | Approved | EHD - Three Rivers | Farmer's Septic Service, Inc. | 1942001191 | Allen | Farmer | 1.000000 | [8 empty] | ["BlowerCompressorAerator Operation","Control Operation","Distribution Pump Operation","Effluent Screens","Level Sensor Operation","SludgeScum Accumulation"] | ["BlowerCompressorAerator Operation","Control Operation","Distribution Pump Operation","Effluent Screens","Level Sensor Operation","SludgeScum Accumulation"] | [18 empty] | Serviced system. Checked the pump, panel, & floats (ok). Cleaned the filter and the diffuser in the Clearstream. Changed the filter in the aerator. The pressure switch on the aerator is not hooked up. | This AOSS is functioning as designed and in accordance with the performance/maintenance requirements of 12VAC5-613. | 08/09/2021 | 10:10 AM
04/23/2021 |  | Follow-Up | SWP-04-355 | King George | This alternative discharging system is functioning as designed and in accordance with the performance/maintenance requirements of 12VAC5-640 | Approved | EHD - Rappahannock | Dominion Septic, Inc | 1942001068 | David | Stewart | 1.000000 |  | Ecoflo | none | Pump | Gravity | Trenches | Not Applicable |  |  |  | NA | [15 empty] | Will be sent separately | Inspected | Septic tank pumped out by others prior to peat replacement. Degraded peat was removed by hand and new peat was installed. Peat was purchased from Vamac and degraded peat was disposed at Spotsylvania Refuse. The distribution box is under the driveway. The headers are possibly under the shed. Pond has multiple roof vent cracks, not detrimental. A Large crack on end of pod on bottom half furthest from road, groundwater flowing in and a big crack on opposite end of pod. | This alternative discharging system is functioning as designed and in accordance with the performance/maintenance requirements of 12VAC5-640 | 04/26/2021 | 01:40 PM
09/23/2021 |  | Pump-Out Only |  | Warren | This AOSS is functioning as designed and in accordance with the performance/maintenance requirements of 12VAC5-613. | Pending Review | EHD - Lord Fairfax | POWELLS PLUMBING, INC. | 1942001036 | Kurt | Holthaus |  |  | Aquarobic Mini Plant | [8 empty] | N/A | [16 empty] | Pumped Out |  | This AOSS is functioning as designed and in accordance with the performance/maintenance requirements of 12VAC5-613. | 12/17/2021 | 12:41 PM
10/01/2021 |  | RoutineScheduled | 128-08-0185 | Essex | This AOSS is functioning as designed and in accordance with the performance/maintenance requirements of 12VAC5-613. | Approved | EHD - Three Rivers | obsidian onsite services | 1942001177 | joel | pinnix | [9 empty] | [] | [] | [19 empty] | This AOSS is functioning as designed and in accordance with the performance/maintenance requirements of 12VAC5-613. |  | 12:00 AM
03/09/2021 | Alternative | RoutineScheduled | 115-09-0067 | Campbell | This AOSS is functioning as designed and in accordance with the performance/maintenance requirements of 12VAC5-613. | Approved | EHD - Central | Virginia Septic Service | 1942001512 | iain | Waugh | 1.000000 | 1000 | Septic Tank | MultiFlo ATU | Gravity | Gravity | Trenches | Not Applicable |  | [] | [] | NA | [16 empty] | Inspected | Sludge levels-- 1-2" Scum 2-3" sludge in Septic tank- Pumped Last year. Treatment tank 12" sludge, Aerator pump and alarm good. Clear Effluent on top. Owner maintains system themselves | This AOSS is functioning as designed and in accordance with the performance/maintenance requirements of 12VAC5-613. | 03/10/2021 | 12:30 PM
02/02/2021 |  | RoutineScheduled | SD-13-125 | Culpeper | This AOSS is functioning as designed and in accordance with the performance/Maintenance requirements of 12VAC5-613 | Approved | EHD - Rappahannock-Rapidan | EcoSeptix Alliance | 1942001060 | Rob | Martin |  |  | Orenco Advantex | none | Pump | Gravity | Trenches | Not Applicable |  | ["Distribution Pump Operation" ,"Effluent Screens" ,"Recirculation Pump" ,"SludgeScum Accumulation" ,"Attached Growth Medium"] | ["Distribution Pump Operation" ,"Effluent Screens" ,"Recirculation Pump" ,"Attached Growth Medium"] | YES | [15 empty] | Will be sent separately | Inspected | We recommend pumping the Pump Tank due to sludge accumulation. | This AOSS is functioning as designed and in accordance with the performance/Maintenance requirements of 12VAC5-613 | 04/09/2021 | 03:25 PM
07/14/2021 |  | RoutineScheduled | 175-02-0272 | Prince William | This AOSS is functioning as designed and in accordance with the performance/maintenance requirements of 12VAC5-613 | Approved | EHD - Prince William | Onsite Wastewater Services - May Supply | 1942001627 | Drew | Shull | 1.000000 |  | Orenco Advantex | none | Pump | Gravity |  | Not Applicable |  |  |  | NA | [15 empty] | Will be sent separately | Inspected |  | This AOSS is functioning as designed and in accordance with the performance/maintenance requirements of 12VAC5-613 | 04/01/2022 | 01:40 PM
07/17/2021 |  | RoutineScheduled | 11-125-158 | Dickenson | This AOSS is functioning as designed and in accordance with the performance/maintenance requirements of 12VAC5-613. | Approved | EHD - Cumberland Plateau | S.E.P.T.I.C., Inc. | 1942001097 | Denny | Deel |  |  | Norweco |  | Gravity | Gravity | Discharge | Chlorination | 200.000000 | ["BlowerCompressorAerator Operation","Disinfection","Dispersal System Operation","Control Operation","SludgeScum Accumulation"] | ["BlowerCompressorAerator Operation","Disinfection","Dispersal System Operation","Control Operation","SludgeScum Accumulation"] | YES | Musty | Clear | [16 empty] | This AOSS is functioning as designed and in accordance with the performance/maintenance requirements of 12VAC5-613. | 07/17/2021 | 12:00 AM
01/11/2021 |  | RoutineScheduled | 13-197-A1 | Wise | This AOSS is functioning as designed and in accordance with the performance/maintenance requirements of 12VAC5-613. | Approved | EHD - Lenowisco | S.E.P.T.I.C., Inc. | 1942001097 | Denny | Deel |  |  | JET |  | Gravity | Gravity | Discharge | Chlorination | 200.000000 | ["BlowerCompressorAerator Operation","Disinfection","Control Operation"] | ["BlowerCompressorAerator Operation","Disinfection","Control Operation"] | NA | Musty | Clear | [16 empty] | This AOSS is functioning as designed and in accordance with the performance/maintenance requirements of 12VAC5-613. |  | 12:00 AM
04/16/2021 |  | Follow-Up | 175-02-0518 | Prince William | This AOSS should now return to normal function after having provided the above state routine maintenance | Approved | EHD - Prince William | SES Mid Atlantic | 1942001203 | Michael | Green | [9 empty] | ["Attached Growth Medium"] | ["Attached Growth Medium"] | N/A | [17 empty] | Installed new peat in 5 modules. | This AOSS should now return to normal function after having provided the above state routine maintenance | 04/16/2021 | 04:00 PM
09/23/2021 |  | Routine/Scheduled | 191-07-0063 | Sussex | This AOSS is functioning as designed and in accordance with the performance/maintenance requirements of 12VAC5-613. | Approved | EHD - Crater | Madison Environmental LLC | 1942001333 | Larry | Madison, Jr. | 1.000000 |  | Norweco Singulair ATU |  | Pump | Gravity | Trenches |  |  | ["BlowerCompressorAerator Operation","Control Operation","Distribution Pump Operation","Level Sensor Operation","Septic Tank Baffles","SludgeScum Accumulation"] | ["BlowerCompressorAerator Operation","Control Operation","Distribution Pump Operation","Septic Tank Baffles","SludgeScum Accumulation"] | N/A | [17 empty] | The Norweco tank needs to be pumped | This AOSS is functioning as designed and in accordance with the performance/maintenance requirements of 12VAC5-613. | 09/23/2021 | Jan 1 1900 3:20PM
05/15/2021 |  | RoutineScheduled | KHAN-AMXGVA | Roanoke | This AOSS is functioning as designed and in accordance with the performance/maintenance requirements of 12VAC5-613. | Approved | EHD - Alleghany-Roanoke | The Creighton Companies, LLC | 1942001001 | J.J. | Keith | 1.000000 | 1000 | Orenco Advantex |  | Gravity | Gravity | Trenches |  |  | ["Auxiliary Filter"] | ["Auxiliary Filter"] | [18 empty] | Annual inspection. 16" of solids in septic tank. Cleaned septic tank filter. Tested floats, pump and alarm. Flushed treatment unit spray manifold. | This AOSS is functioning as designed and in accordance with the performance/maintenance requirements of 12VAC5-613. | 05/26/2021 | Jan 1 1900 7:03PM
08/27/2021 |  | RoutineScheduled | 171-08-0088 | Shenandoah | This AOSS is functioning as designed and in accordance with the performance/maintenance requirements of 12VAC5-613. | Approved | EHD - Lord Fairfax | Inboden Environmental Services, Inc | 1942001173 | Darrin | Plauger | [9 empty] | [] | [] |  | None | Clear | 7.350000 | [15 empty] | This AOSS is functioning as designed and in accordance with the performance/maintenance requirements of 12VAC5-613. | 09/14/2021 | 10:50 AM
05/05/2021 |  | RoutineScheduled | SP-05-493 | Stafford | This alternative discharging system is functioning as designed and in accordance with the performance/maintenance requirements of 12VAC5-640 | Approved | EHD - Rappahannock | Dominion Septic, Inc | 1942001068 | David | Stewart | 1.000000 |  | Puraflo | none | Pump | Gravity | Trenches | Not Applicable |  | ["Attached Growth Medium" ,"Septic Tank Baffles" ,"SludgeScum Accumulation" ,"Dispersal System Operation" ,"Distribution Pump Operation" ,"Level Sensor Operation"] | ["Attached Growth Medium" ,"Septic Tank Baffles" ,"SludgeScum Accumulation" ,"Dispersal System Operation" ,"Distribution Pump Operation" ,"Level Sensor Operation"] | NA | None | Clear | [13 empty] | Will be sent separately | Inspected | Small roots growing in septic tank wedge lid hose tested did not leak monitor next year. | This alternative discharging system is functioning as designed and in accordance with the performance/maintenance requirements of 12VAC5-640 | 05/19/2021 | 11:07 AM
06/21/2021 |  | Reportable Incident | 093-16-0223 | Isle Of Wight | This AOSS should now return to normal function after having provided the above state routine maintenance | Approved | EHD - Western Tidewater | R & K Septic, Inc. | 1942001066 | Mary | VanHolten |  |  | Clearstream ATU |  | Pump |  | Pad | Not Applicable |  | ["BlowerCompressorAerator Operation","Control Operation","Dispersal System Operation","Distribution Pump Operation","Level Sensor Operation","SludgeScum Accumulation"] | ["BlowerCompressorAerator Operation","Control Operation","Dispersal System Operation","Distribution Pump Operation","Level Sensor Operation","SludgeScum Accumulation"] | N/A | [16 empty] | Pumped Out | Replaced aerator | This AOSS should now return to normal function after having provided the above state routine maintenance | 06/21/2021 | Jan 1 1900 10:30AM
04/06/2021 |  | RoutineScheduled | SWP-04-507 | Stafford | This AOSS is functioning as designed and in accordance with the performance/Maintenance requirements of 12VAC5-613 | Approved | EHD - Rappahannock | EcoSeptix Alliance | 1942001060 | Rob | Martin |  |  | Orenco Advantex | none | Pump | Gravity | Trenches | Not Applicable |  | ["Attached Growth Medium" ,"Effluent Screens" ,"Recirculation Pump"] | ["Effluent Screens" ,"Recirculation Pump" ,"Attached Growth Medium"] | YES | Musty | Clear | [13 empty] | Will be sent separately | Inspected |  | This AOSS is functioning as designed and in accordance with the performance/Maintenance requirements of 12VAC5-613 | 04/26/2021 | 01:53 PM
03/16/2021 |  | Routine/Scheduled | 199-05-0124 | York | This AOSS is functioning as designed and in accordance with the performance/maintenance requirements of 12VAC5-613 | Approved | EHD - Peninsula | Miller’s Septic Service | 1942001063 | K.R. Trapper | Davis | 1.000000 | 1000 | Clearstream |  | Pump | Gravity | Trenches | Not Applicable | 450.000000 |  | ["BlowerCompressorAerator Operation","Control Operation","Dispersal System Operation","Distribution Pump Operation","Level Sensor Operation","Septic Tank Baffles","SludgeScum Accumulation"] | N/A | Musty | Clear | [15 empty] | Routine Service Primary Septic Tank - normal level Aeration Tank - normal level - mixing present - compressor serviced. Pump Tank - normal level - pump, float sensors & controls operating Distribution Box - intact - all laterals accepting effluent. | This AOSS is functioning as designed and in accordance with the performance/maintenance requirements of 12VAC5-613 | 03/18/2021 | Jan 1 1900 9:15AM
03/29/2021 |  | RoutineScheduled |  | Loudoun | This alternative discharging system is functioning as designed and in accordance with the performance/maintenance requirements of 12VAC5-640 | Approved | EHD - Loudoun | Catoctin Environmental | 1942001137 | Cameron | Creighton | 1.000000 |  | Delta Environmental Products, DF Series | none | Pump | Gravity | Drip | Not Applicable |  |  |  | NA | [15 empty] | Will be sent separately | Inspected |  | This alternative discharging system is functioning as designed and in accordance with the performance/maintenance requirements of 12VAC5-640 | 05/27/2021 | 01:26 PM
01/26/2021 |  | RoutineScheduled | 061-16-250 | Fauquier | This alternative discharging system is functioning as designed and in accordance with the performance/maintenance requirements of 12VAC5-640 | Approved | EHD - Rappahannock-Rapidan | Dominion Septic, Inc | 1942001125 | Tom | Jackson | 5.000000 |  | Bio Barrier | Bio Barrier | Pump | Gravity | Drip | Not Applicable |  | ["Auxiliary Filter"] | ["Auxiliary Filter"] | NA | Musty | Clear | [13 empty] | Will be sent separately | Inspected | Biweekly inspection. Cleaned air filter on only blower in operation (#2) and also the spin filter. In the past 30 days, the system pumped an average of 1,454.6 gals/day at 239.3 gals/dose (avg.) for a total of 18,910 gallons. | This alternative discharging system is functioning as designed and in accordance with the performance/maintenance requirements of 12VAC5-640 | 04/13/2021 | 11:22 AM
04/15/2021 |  | RoutineScheduled | 101-04-0238 | Albemarle | This AOSS is functioning as designed and in accordance with the performance/maintenance requirements of 12VAC5-613. | Approved | EHD - Blue Ridge | Enviro-Klean Co. | 1942001087 | michael | clark |  |  | Norweco |  | Gravity | Pressure | Mound | Not Applicable | 600.000000 | [] | ["Auxiliary Filter","BlowerCompressorAerator Operation","Control Operation","Dispersal System Operation","Distribution Pump Operation","Effluent Screens","Level Sensor Operation","SludgeScum Accumulation"] | YES | [18 empty] | This AOSS is functioning as designed and in accordance with the performance/maintenance requirements of 12VAC5-613. |  | 12:00 AM
05/19/2021 |  | RoutineScheduled |  | Loudoun | This AOSS is functioning as designed and in accordance with the performance/maintanence requirements of 12VAC5-613 | Pending Review | EHD - Loudoun | Eco Virginia | 1942001235 | William | Poindexter | 1.000000 |  | none | none | Pump | Gravity | Trenches | Not Applicable |  |  |  | NA | Pungent | Clear | [13 empty] | Will be sent separately | Inspected |  | This AOSS is functioning as designed and in accordance with the performance/maintanence requirements of 12VAC5-613 | 06/03/2021 | 05:53 AM
04/08/2021 |  | Routine/Scheduled | 199-02-0136 | York | This AOSS is functioning as designed and in accordance with the performance/maintenance requirements of 12VAC5-613 | Approved | EHD - Peninsula | Miller’s Septic Service | 1942001063 | K.R. Trapper | Davis | 1.000000 | 1500 | Orenco Advantex |  | Gravity | Gravity | Trenches | Not Applicable | 450.000000 |  | ["Attached Growth Medium","Control Operation","Dispersal System Operation","Distribution Pump Operation","Effluent Screens","Level Sensor Operation","Recirculation Pump","Septic Tank Baffles","SludgeScum Accumulation"] | YES | None | Clear | [15 empty] | AOSS - Real Estate Inspection Processing Tank - normal level - RSV, Recirc Pump, Effluent Screen Serviced. Treatment Module - media drapes & spray grid serviced. Distribution Box - intact - all laterals accepting effluent. | This AOSS is functioning as designed and in accordance with the performance/maintenance requirements of 12VAC5-613 | 04/09/2021 | Jan 1 1900 11:00AM
10/27/2021 | Alternative | Routine/Scheduled | 166-11-064 | Northumberland | This AOSS is functioning as designed and in accordance with the performance/maintenance requirements of 12VAC5-613. | Approved | EHD - Three Rivers | Thomas W. Beasley Septic Contractor | 1944001751 | Thomas | Beasley | 4.000000 | 4800 | Microfast |  | Pump | Gravity | Mound |  |  | ["BlowerCompressorAerator Operation","Control Operation","Dispersal System Operation","Distribution Pump Operation","Effluent Screens","Level Sensor Operation","Septic Tank Baffles","SludgeScum Accumulation"] | ["BlowerCompressorAerator Operation","Control Operation","Dispersal System Operation","Distribution Pump Operation","Effluent Screens","Level Sensor Operation","Septic Tank Baffles","SludgeScum Accumulation"] | YES | [17 empty] | Replaced contacts in control panel | This AOSS is functioning as designed and in accordance with the performance/maintenance requirements of 12VAC5-613. | 10/27/2021 | 10:02 AM
11/01/2021 |  | RoutineScheduled | 177-15-0090-SWP | Spotsylvania | This AOSS is functioning as designed and in accordance with the performance/Maintenance requirements of 12VAC5-613 | Approved | EHD - Rappahannock | EcoSeptix Alliance | 1942001101 | Joe | Malloy |  |  | Orenco Advantex | none | Pump | Gravity | Trenches | Not Applicable |  | ["SludgeScum Accumulation"] |  | NA | Sulphitic | Discolored | [13 empty] | Will be sent separately | Inspected | There are indications of inflow at the base of the riser on the recirculation side of the Advantex Tank. We recommend this be excavated by hand and resealed. We recommend that both sides of the Advantex tank be pumped due to sludge accumulation. | This AOSS is functioning as designed and in accordance with the performance/Maintenance requirements of 12VAC5-613 | 12/01/2021 | 07:33 AM
09/02/2021 |  | RoutineScheduled | 181-07-0146 | Rockbridge | This AOSS should now return to normal function after having provided the above state routine maintenance. | Approved | EHD - Central Shenandoah | Ken-Dig-It Services | 1942001128 | Kenneth | Ayres | 1.000000 | 1500 | Micro-Fast |  | Gravity | Gravity | Trenches | Not Applicable |  | ["Attached Growth Medium","BlowerCompressorAerator Operation","SludgeScum Accumulation"] | ["Attached Growth Medium","BlowerCompressorAerator Operation","SludgeScum Accumulation"] | NA | [16 empty] | Pumped Out | The 1500 Gallon Microfast tank was pumped and cleaned out. The Media block had floated out of the water. The lid of the unit was uncovered, Taken off and the media was sprayed of while the pumper was pumping. The unit was pushed down where it was supposed to be. The blower was locked up so it was replaced. There were no visible leaks in the leech field. Access risers were installed on the inlet end of the tank. The lids were secured. | This AOSS should now return to normal function after having provided the above state routine maintenance. | 09/30/2021 | 07:55 PM
10/27/2021 |  | RoutineScheduled | 13-79-2 | Shenandoah | This AOSS is functioning as designed and in accordance with the performance/maintenance requirements of 12VAC5-613. | Approved | EHD - Lord Fairfax | Inboden Environmental Services, Inc | 1942001173 | Darrin | Plauger | [9 empty] | [] | [] |  | None | Clear | 7.810000 | [15 empty] | This AOSS is functioning as designed and in accordance with the performance/maintenance requirements of 12VAC5-613. | 11/02/2021 | 08:30 AM
05/22/2021 |  | RoutineScheduled |  | Loudoun | This AOSS is functioning as designed and in accordance with the performance/maintanence requirements of 12VAC5-613 | Pending Payment | EHD - Loudoun | WasteMaster, Inc. | 1942001062 | Tim | Jenkins |  |  | Multiflo FTB | none | Gravity | Gravity |  | Chlorination |  |  |  | NA | Musty | Clear | 7.800000 |  |  | 2.200000 | [9 empty] | Will be sent separately | Inspected | Recommend having system pumped and hanger plate cleaned | This AOSS is functioning as designed and in accordance with the performance/maintanence requirements of 12VAC5-613 | 06/21/2021 | 10:37 AM
03/01/2021 |  | Routine/Scheduled | 147-14-0104 | James City | This AOSS is functioning as designed and in accordance with the performance/maintenance requirements of 12VAC5-613 | Approved | EHD - Peninsula | Miller’s Septic Service | 1942001063 | K.R. Trapper | Davis | 1.000000 | 1000 | Multiflo FTB |  | Pump | Pressure | Drip | Not Applicable | 450.000000 |  | ["Blower/Compressor/Aerator Operation","Control Operation","Dispersal System Operation","Distribution Pump Operation","Effluent Screens","Level Sensor Operation","Septic Tank Baffles","Sludge/Scum Accumulation"] | YES | Musty | Clear | [15 empty] | Routine Service Primary Septic Tank - high level - effluent screen clogged - serviced - normal level Aeration tank - normal level - mixing present - submersible aerator serviced. Pump Tank - normal level - pump serviced - float sensors & controls operating. Drip headworks - drip field flushed - drip screen serviced. | This AOSS is functioning as designed and in accordance with the performance/maintenance requirements of 12VAC5-613 | 03/02/2021 | Jan 1 1900 8:00AM
03/22/2021 |  | RoutineScheduled |  | Loudoun | This alternative discharging system is functioning as designed and in accordance with the performance/maintenance requirements of 12VAC5-640 | Pending Review | EHD - Loudoun | Catoctin Environmental | 1942001137 | Cameron | Creighton |  |  | Norweco Singulair ATU | none | Gravity | Gravity | Trenches | Not Applicable |  |  |  | NA | [15 empty] | Will be sent separately | Inspected |  | This alternative discharging system is functioning as designed and in accordance with the performance/maintenance requirements of 12VAC5-640 | 05/27/2021 | 01:26 PM
09/25/2021 |  | RoutineScheduled | 109-18-0101 | Bedford | This AOSS is functioning as designed and in accordance with the performance/maintenance requirements of 12VAC5-613. | Approved | EHD - Central | The Creighton Companies, LLC | 1942001001 | J.J. | Keith | 1.000000 | 1500 | Orenco Advantex |  | Pump | Gravity | Trenches |  |  | ["Auxiliary Filter"] | ["Auxiliary Filter"] | [18 empty] | Annual inspection. 6" of accumulated solids in septic tank. Cleaned septic tank filter. Flushed treatment unit spray manifold. 2" of solids in recirculation tank and discharge tank. Tested floats, pumps and alarm. | This AOSS is functioning as designed and in accordance with the performance/maintenance requirements of 12VAC5-613. | 10/26/2021 | 07:03 PM
05/10/2021 |  | RoutineScheduled |  | Loudoun | This alternative discharging system is functioning as designed and in accordance with the performance/maintenance requirements of 12VAC5-640 | Pending Review | EHD - Loudoun | Mckim Construction | 1942001330 | Michelle | Mckim |  |  | none | none | Pump | Gravity | Trenches | Not Applicable |  |  |  | NA | [15 empty] | Will be sent separately | Inspected |  | This alternative discharging system is functioning as designed and in accordance with the performance/maintenance requirements of 12VAC5-640 | 05/27/2021 | 01:27 PM
02/24/2021 |  | Routine/Scheduled | 124-STS-2379 | Fairfax | This AOSS is functioning as designed and in accordance with the performance/maintenance requirements of 12VAC5-613 | Approved | EHD - Fairfax | SES Mid Atlantic | 1942001203 | Michael | Green |  |  | Biomicrobics MicroFAST |  | Gravity |  |  | UV |  | ["Blower/Compressor/Aerator Operation","Disinfection"] | ["Blower/Compressor/Aerator Operation","Disinfection"] | N/A | Musty | Clear | [15 empty] | Septic Sludge 11" Scum 0.50 ATU Sludge 12" Scum 0 | This AOSS is functioning as designed and in accordance with the performance/maintenance requirements of 12VAC5-613 | 02/24/2021 | Jan 1 1900 12:50PM
04/15/2021 |  | Reportable Incident | 147-14-0104 | James City | This AOSS should now return to normal function after having provided the above state routine maintenance | Approved | EHD - Peninsula | Miller’s Septic Service | 1942001063 | K.R. Trapper | Davis | 1.000000 | 1000 | Multiflo FTB |  | Pump | Pressure | Drip | Not Applicable | 450.000000 | ["Distribution Pump Operation"] | ["BlowerCompressorAerator Operation","Control Operation","Dispersal System Operation","Distribution Pump Operation","Level Sensor Operation","Septic Tank Baffles","SludgeScum Accumulation"] | N/A | Musty | Clear | [14 empty] | Pumped Out | Alarm - Found discharge pump failed - had pump tank pumped empty - new Orenco P20 HHT pump installed - upgraded / replaced float sensors - refilled tank with fresh water for system re-start. Aeration system returned to normal level with pumpout. | This AOSS should now return to normal function after having provided the above state routine maintenance | 04/16/2021 | Jan 1 1900 7:30AM
03/22/2021 |  | RoutineScheduled | 109-02-0238 | Bedford | This AOSS is functioning as designed and in accordance with the performance/maintenance requirements of 12VAC5-613. | Approved | EHD - Central | Taylor's Septic Service, Inc | 1942001028 | Penny | Taylor | 5.000000 | 8000 | septic | microfast | Siphon | Gravity | Trenches |  | 450.000000 | [] | ["BlowerCompressorAerator Operation","Control Operation","SludgeScum Accumulation"] | NA | None | Clear | 7.000000 | [15 empty] | This AOSS is functioning as designed and in accordance with the performance/maintenance requirements of 12VAC5-613. | 03/22/2021 | 11:00 AM
12/29/2021 |  | Routine/Scheduled | 124-STS-2379 | Fairfax | This AOSS is functioning as designed and in accordance with the performance/maintenance requirements of 12VAC5-613. | Approved | EHD - Fairfax | SES Mid Atlantic | 1942001203 | Michael | Green |  |  | Biomicrobics MicroFAST |  |  |  |  | Not Applicable |  | ["Auxiliary Filter","BlowerCompressorAerator Operation"] | ["Auxiliary Filter","BlowerCompressorAerator Operation"] | N/A | Musty | Clear | [15 empty] | Pump Amps 11.83 ETM 186 hrs 10 mins Cycles 1089 Water Meter Reading 33800 Septic Sludge 4" Scum 1" ATU Sludge 6" Scum 0 Pump Sludge 0 Scum 0 | This AOSS is functioning as designed and in accordance with the performance/maintenance requirements of 12VAC5-613. | 12/29/2021 | Jan 1 1900 10:15AM
11/24/2021 |  | RoutineScheduled | 179-17-0098-SWP | Stafford | This AOSS is functioning as designed and in accordance with the performance/maintanence requirements of 12VAC5-613 | Approved | EHD - Rappahannock | Dominion Septic, Inc | 1942001403 | Isail | Marquez | 1.000000 |  | none | none | Pump | Gravity | Trenches | Not Applicable |  | ["Level Sensor Operation" ,"Control Operation" ,"BlowerCompressorAerator Operation"] | ["Level Sensor Operation" ,"Control Operation" ,"BlowerCompressorAerator Operation"] | NA | None | Cloudy | [13 empty] | Will be sent separately | Inspected | Blower 2.92 amps. Media is clogged needs chemical clean, will send proposal to customer. Spoke to owner about products that they might be using that are clogging media such as softeners or grease. | This AOSS is functioning as designed and in accordance with the performance/maintanence requirements of 12VAC5-613 | 12/01/2021 | 05:38 AM
04/16/2021 |  | RoutineScheduled |  | Loudoun | This AOSS is functioning as designed and in accordance with the performance/maintanence requirements of 12VAC5-613 | Pending Review | EHD - Loudoun | Eco Virginia | 1942001235 | William | Poindexter | 1.000000 |  | none | none | Pump | Gravity | Trenches | Not Applicable |  |  |  | NA | Pungent | [14 empty] | Will be sent separately | Inspected |  | This AOSS is functioning as designed and in accordance with the performance/maintanence requirements of 12VAC5-613 | 06/03/2021 | 05:53 AM
07/20/2021 |  | Initial Visit | 093-07-0022 | Isle Of Wight | This AOSS is not functioning as designed or in accordance with the performance/maintenance requirements | Approved | EHD - Western Tidewater | Miller’s Septic Service | 1942001063 | K.R. Trapper | Davis | 1.000000 | 1000 | Clearstream |  | Gravity | Gravity | Trenches | Not Applicable | 450.000000 | ["Dispersal System Operation","Septic Tank Baffles","SludgeScum Accumulation"] | ["BlowerCompressorAerator Operation","Control Operation","Dispersal System Operation","Septic Tank Baffles","SludgeScum Accumulation"] | N/A | Septic | Discolored | [15 empty] | Initial Visit. Primary Septic Tank - High Level - Distribution Box not accepting effluent. Aeration Tank - high level - compressor failure - compressor replaced while on property. Distribution Box - grading issues - not accepting effluent or extremely slow ... System requires pumpout of Septic Tank, Processing Tank, Distribution Box. | This AOSS is not functioning as designed or in accordance with the performance/maintenance requirements | 07/21/2021 | Jan 1 1900 8:30AM
10/19/2021 |  | RoutineScheduled | 109-05-0323 | Bedford | This AOSS is functioning as designed and in accordance with the performance/maintenance requirements of 12VAC5-613. | Approved | EHD - Central | The Creighton Companies, LLC | 1942001001 | J.J. | Keith | 1.000000 | 1000 | Delta, DF Series |  | Pump | Pressure | Drip |  |  | ["Auxiliary Filter"] | ["Auxiliary Filter"] | [18 empty] | Annual inspection. 12" of accumulated solids in septic tank. 16" of solids in treatment unit. Aerator has been recently replaced. Cleaned aerator filter. Cleaned drip manifold spin filter. Flushed drip lines. One drip field air release recently repaired. Repositioned air sensing line because of kink. Tested pump, floats and alarm. | This AOSS is functioning as designed and in accordance with the performance/maintenance requirements of 12VAC5-613. | 10/27/2021 | 07:03 PM
07/19/2021 |  | Reportable Incident | 103-STS-95623 | Lancaster | This AOSS should now return to normal function after having provided the above state routine maintenance | Approved | EHD - Three Rivers | Miller’s Septic Service | 1942001063 | K.R. Trapper | Davis | 1.000000 | 1000 | PremierTech, EFX |  | Pump | Gravity | Pad | Not Applicable | 450.000000 | ["Attached Growth Medium"] | ["Attached Growth Medium","Control Operation","Dispersal System Operation","Distribution Pump Operation","Effluent Screens","Level Sensor Operation","Septic Tank Baffles","SludgeScum Accumulation"] | YES | Musty | Clear | [14 empty] | Pumped Out | Repair - HDID 151-21-0085 Removed failed fiberglass ecoflow module - Elevated pad / bed by 8". Installed new fiberglass ecoflow module | This AOSS should now return to normal function after having provided the above state routine maintenance | 07/20/2021 | 08:00 AM
01/07/2021 |  | Follow-Up | 175-17-0416 | Prince William | This AOSS is functioning as designed and in accordance with the performance/maintenance requirements of 12VAC5-613 | Approved | EHD - Prince William | SES Mid Atlantic | 1942001203 | Michael | Green | [9 empty] | ["Dispersal System Operation"] | ["Dispersal System Operation"] | N/A | [17 empty] | Replace spin filter housing under warranty. | This AOSS is functioning as designed and in accordance with the performance/maintenance requirements of 12VAC5-613 | 01/07/2021 | 04:00 PM
04/05/2021 |  | RoutineScheduled |  | Loudoun | This alternative discharging system is not functioning as designed or in accordance with the performance /maintenance requirements of 12VAC5-640 | Pending Review | EHD - Loudoun | Mckim Construction | 1942001330 | Michelle | Mckim | 1.000000 |  | Puraflo | none | Pump | Gravity | Trenches | Not Applicable |  |  |  | NA | [15 empty] | Will be sent separately | Inspected | One drain field line is seeping above the ground and the line next to it when probed was wet. | This alternative discharging system is not functioning as designed or in accordance with the performance /maintenance requirements of 12VAC5-640 | 04/14/2021 | 04:27 PM
11/19/2021 |  | Pump-Out Only | 12-142-0237 | Hanover | This AOSS should now return to normal function after having provided the above state routine maintenance. | Approved | EHD - Chickahominy | Old Dominion Onsite, Inc. | 1942001503 | Jason | Hackler | 1.000000 | 1250 | Orenco Advantex |  | Pump | Gravity | Trenches | Not Applicable |  | ["SludgeScum Accumulation"] | ["SludgeScum Accumulation"] | N/A | [16 empty] | Pumped Out | Septic tanks pumped out | This AOSS should now return to normal function after having provided the above state routine maintenance. | 11/19/2021 | Jan 1 1900 2:28PM
04/29/2021 |  | RoutineScheduled | SD-14-303 | Fauquier | This AOSS should now return to normal function after having provided the above state routine maintenance. | Approved | EHD - Rappahannock-Rapidan | Triple R Construction Co., Inc. | 1942001108 | Charles | Seamon | 2.000000 |  | Septic Tank to Advantex | Pump Tank | Pump | Pressure | Drip | Not Applicable |  | ["SludgeScum Accumulation"] | [] | YES | [17 empty] | Septic Tank-12"sludge 0"scum/ Pump Tank-6"sludge/ Need both tanks pumped out/ Pump cnts-8772 ETM-1046h 1m/ Peak cnts-18 ETM- 814h 53m/ Water meter-350,353.98/ Filter cleaned/ Advantex Serial # RTU129896/ No breakout or spongy areas on the drip field | This AOSS should now return to normal function after having provided the above state routine maintenance. |  | 12:00 AM
03/30/2021 |  | Follow-Up | 179-06-0075-SWT | Stafford | This AOSS should now return to normal function after having provided the above state routine maintenance | Approved | EHD - Rappahannock | SES Mid Atlantic | 1942001203 | Michael | Green | [9 empty] | ["Dispersal System Operation"] | ["Dispersal System Operation"] | N/A | [17 empty] | Replaced solenoid valves. | This AOSS should now return to normal function after having provided the above state routine maintenance | 03/30/2021 | 11:03 AM
09/29/2021 |  | Routine/Scheduled | 124-STS-2379 | Louisa | This AOSS is functioning as designed and in accordance with the performance/maintenance requirements of 12VAC5-613. | Rejected | EHD - Blue Ridge | Old Dominion Onsite, Inc. | 1942001134 | John | Ewing | 1.000000 | 1000 | Orenco Advantex |  | Pump | Gravity | Trenches | Not Applicable | 300.000000 | ["Control Operation","Dispersal System Operation","Distribution Pump Operation","Effluent Screens","Level Sensor Operation","Recirculation Pump"] | ["Control Operation","Dispersal System Operation","Distribution Pump Operation","Effluent Screens","Level Sensor Operation","Recirculation Pump"] | YES | [17 empty] | The passive air vent was adjusted to ensure air flow. Treatment sheets in Advantex and sewage in septic tank appear to indicate there is not proper ventilation through the system. The liquid level in the septic tank is higher than it should be, apparently, due to settling of the conveyance between the septic tank and the Advantex tank. This pipe should be excavated and adjusted so the tank are properly vented. The system is not currently failing, but overtime, improper treatment of the effluent could lead a failure. The recirculation off time was changed from 17 to 15.8 minutes due reoccurring overrides. | This AOSS is functioning as designed and in accordance with the performance/maintenance requirements of 12VAC5-613. | 09/29/2021 | 12:31 PM
12/16/2021 |  | RoutineScheduled | 145-STS-259202 | Powhatan | This AOSS is functioning as designed and in accordance with the performance/maintenance requirements of 12VAC5-613. | Approved | EHD - Chesterfield | GeoEnvironmental Services, Inc. | 1942001010 | Peter | Mamunes | 1.000000 | 1000 | EZ Treat |  | Pump | Pressure | Drip |  |  | ["Attached Growth Medium","Auxiliary Filter","Control Operation","Dispersal System Operation","Distribution Pump Operation","Effluent Screens","Recirculation Pump","SludgeScum Accumulation"] | ["Attached Growth Medium","Auxiliary Filter","Control Operation","Dispersal System Operation","Distribution Pump Operation","Effluent Screens","Recirculation Pump","SludgeScum Accumulation"] | YES | [18 empty] | This AOSS is functioning as designed and in accordance with the performance/maintenance requirements of 12VAC5-613. | 12/20/2021 | Jan 1 1900 1:40PM
03/22/2021 |  |  | 124-STS-2379 | Fairfax | This AOSS is functioning as designed and in accordance with the performance/maintenance requirements of 12VAC5-613. | Approved | EHD - Fairfax | McKim Construction | 1942001330 | Michelle | McKim | [9 empty] | [] | [] | [8 empty] | 03/22/2021 | Pump Chamber |  |  | 140.000000 | [6 empty] | This AOSS is functioning as designed and in accordance with the performance/maintenance requirements of 12VAC5-613. | 03/28/2021 | Jan 1 1900 2:40PM
06/04/2021 |  | RoutineScheduled | 159-10-0016 | Middlesex | This AOSS should now return to normal function after having provided the above state routine maintenance. | Approved | EHD - Three Rivers | Church View Septic | 1942001302 | Charles | Langford | 1.000000 | 1200 | Clearstream |  | Pump | Gravity | Trenches | Not Applicable |  | ["BlowerCompressorAerator Operation"] | ["BlowerCompressorAerator Operation"] | [19 empty] | This AOSS should now return to normal function after having provided the above state routine maintenance. | 08/18/2021 | 12:00 AM
02/24/2021 |  | RoutineScheduled | 153-STS-20381 | Prince William | This AOSS is functioning as designed and in accordance with the performance/maintenance requirements of 12VAC5-613. | Approved | EHD - Prince William | Triple R Construction Co., Inc. | 1942001108 | Charles | Seamon | 2.000000 |  | Septic Tank/ EZ-Treat Recirculation | Pump Tank | Pump | Gravity | Trenches | Not Applicable |  | ["None"] | ["None"] | NO | [9 empty] | 21.000000 | [7 empty] | Septic6"sludge 3"scum/ EZ-Treat-0"sludge/ Pump tank-0"sludge/ Counts: ( EZ-Treat Recirculation)-Ec1- 0028226 ETM-0114170 (Discharge) Pump cnts-298 ETM-19h 15m Peak-0 High-5/ No breakout or spongy areas on the drainfied | This AOSS is functioning as designed and in accordance with the performance/maintenance requirements of 12VAC5-613. |  | 12:00 AM
04/19/2021 |  | RoutineScheduled | 069040262 | Frederick | This AOSS is functioning as designed and in accordance with the performance/maintenance requirements of 12VAC5-613. | Approved | EHD - Lord Fairfax | Larry Royston Septic Service, LLC | 2705110225 | Larry | Royston | [9 empty] | ["None"] | ["None"] | YES | [16 empty] | Inspected |  | This AOSS is functioning as designed and in accordance with the performance/maintenance requirements of 12VAC5-613. | 04/20/2021 | 11:30 AM
06/11/2021 |  | Reportable Incident | 15-142-0248 | Hanover | This AOSS should now return to normal function after having provided the above state routine maintenance. | Approved | EHD - Chickahominy | Farmer's Septic Service, Inc. | 1942001191 | Allen | Farmer | 1.000000 | [8 empty] | ["BlowerCompressorAerator Operation","Control Operation","Distribution Pump Operation","Effluent Screens","Level Sensor Operation","SludgeScum Accumulation"] | ["BlowerCompressorAerator Operation","Control Operation","Distribution Pump Operation","Effluent Screens","Level Sensor Operation","SludgeScum Accumulation"] | [18 empty] | Owner called due to concerns about a blockage or tank needing pumping. Serviced system. Checked the pump, panel, & floats (ok). Cleaned the filter in the Clearstream. Changed the diffuser in the Clearstream and changed the filter in the aerator. Fixed the pipe in the Clearstream - was up too high causing H20 in septic tank to be high. Visible wetness on the drainfield - most likely due to rain - once it dries up need to keep an eye on it. The timer is set to 6 minutes every 5 hours. | This AOSS should now return to normal function after having provided the above state routine maintenance. | 06/11/2021 | Jan 1 1900 12:00PM
03/16/2021 |  | RoutineScheduled |  | Loudoun | This alternative discharging system is functioning as designed and in accordance with the performance/maintenance requirements of 12VAC5-640 | Pending Review | EHD - Loudoun | Mckim Construction | 1942001330 | Michelle | Mckim | 1.000000 |  | Puraflo | none | Pump | Gravity | Trenches | Not Applicable |  |  |  | NA | [15 empty] | Will be sent separately | Inspected | At this time not a deficiency but Home owner needs to cut all bushes and trees from around the pods. Need to be able to Walk in and Walk around the pods. Very overgrown. Inspection was done but needs cut next year. | This alternative discharging system is functioning as designed and in accordance with the performance/maintenance requirements of 12VAC5-640 | 04/14/2021 | 04:27 PM
09/02/2021 |  | Routine/Scheduled | 05-174-0117 | Prince George | This AOSS is functioning as designed and in accordance with the performance/maintenance requirements of 12VAC5-613 | Approved | EHD - Crater | Miller’s Septic Service | 1942001468 | Kevin | Blasing | 1.000000 | 1500 | Orenco Advantex |  | Pump | Gravity | Trenches | Not Applicable | 450.000000 |  | ["Attached Growth Medium","Control Operation","Dispersal System Operation","Distribution Pump Operation","Effluent Screens","Level Sensor Operation","Recirculation Pump","Septic Tank Baffles","SludgeScum Accumulation"] | YES | Musty | Clear | [14 empty] | Inspected | Routine Service / Real Estate Inspection Processing Tank pumped for inspection. Processing Tank - normal level - RSV, recirc pump & effluent screen serviced. Refilled processing Tank for re-start. Treatment Module - media drapes & spray grid serviced. Pump Tank - float sensors, pump & controls operating. Distribution Box - intact - all laterals accepting Effluent. | This AOSS is functioning as designed and in accordance with the performance/maintenance requirements of 12VAC5-613 | 09/07/2021 | Jan 1 1900 9:00AM
12/02/2021 |  | Reportable Incident | 159-10-0077 | Middlesex | This AOSS is functioning as designed and in accordance with the performance/maintenance requirements of 12VAC5-613. | Approved | EHD - Three Rivers | Miller’s Septic Service | 1942001468 | Kevin | Blasing | 1.000000 | 1000 | None | None | Gravity | Gravity | Trenches | Not Applicable | 450.000000 | ["Septic Tank Baffles"] | ["Dispersal System Operation","Septic Tank Baffles","SludgeScum Accumulation"] | N/A | [17 empty] | COSS - Maintenance Installed access riser on septic tank re-balanced distribution box | This AOSS is functioning as designed and in accordance with the performance/maintenance requirements of 12VAC5-613. | 12/06/2021 | 08:00 AM
03/09/2021 |  | RoutineScheduled | 38930 | Shenandoah | This AOSS is functioning as designed and in accordance with the performance/maintenance requirements of 12VAC5-613. | Approved | EHD - Lord Fairfax | Inboden Environmental Services, Inc | 1942001173 | Darrin | Plauger | [9 empty] | [] | [] |  | Musty | Clear | 6.980000 | [15 empty] | This AOSS is functioning as designed and in accordance with the performance/maintenance requirements of 12VAC5-613. | 03/12/2021 | 08:50 AM
09/21/2021 |  | RoutineScheduled | 043120029 | Clarke | This AOSS is functioning as designed and in accordance with the performance/maintenance requirements of 12VAC5-613. | Approved | EHD - Lord Fairfax | DeHaven's Backhoe Service Inc. | 1942001541 | Michael | Edmonson | 1.000000 | 1250 | Miobicrobics MicroFAST |  | Gravity | Gravity | Trenches | Not Applicable |  | ["SludgeScum Accumulation","Control Operation"] | ["SludgeScum Accumulation","Control Operation","BlowerCompressorAerator Operation"] | NA | [17 empty] | Septic Tank overall liquid depth was 3', with 2' of dense sludge and 3" of scum. The septic tank should be pumped out soon due to the heavy sludge content measured. The microFAST system's air filter/housing were cleaned. No surface malfunctions observed with drainfield. | This AOSS is functioning as designed and in accordance with the performance/maintenance requirements of 12VAC5-613. | 09/26/2021 | 12:00 AM
09/09/2021 |  | Follow-Up | SD-12-186 | Fauquier | This AOSS is functioning as designed and in accordance with the performance/maintanence requirements of 12VAC5-613 | Approved | EHD - Rappahannock-Rapidan | Dominion Septic, Inc | 1942001125 | Tom | Jackson | 1.000000 |  | none | none | Pump | Gravity | Drip | Not Applicable |  |  |  | NA | [7 empty] | 09/09/2021 |  | 4.000000 | [5 empty] | Will be sent separately | Inspected |  | This AOSS is functioning as designed and in accordance with the performance/maintanence requirements of 12VAC5-613 | 10/04/2021 | 05:48 AM
10/12/2021 |  |  | 09-184-5002 | Scott | This AOSS is functioning as designed and in accordance with the performance/maintenance requirements of 12VAC5-613. | Approved | EHD - Lenowisco | S.E.P.T.I.C., Inc. | 1942001097 | Denny | Deel | [9 empty] | [] | [] | [8 empty] | 10/12/2021 |  | 18.200000 |  |  | 2.000000 |  |  | Attached to this report |  | BOD: 18.2 TSS: 2.00 | This AOSS is functioning as designed and in accordance with the performance/maintenance requirements of 12VAC5-613. | 10/12/2021 | 12:00 AM
01/29/2021 |  | RoutineScheduled | {FIPSCode}-STS-24899 | Shenandoah | This AOSS is functioning as designed and in accordance with the performance/maintenance requirements of 12VAC5-613. | Approved | EHD - Lord Fairfax | Seals Septic Service | [5 empty] | Puraflo | [6 empty] | ["Attached Growth Medium"] | ["Attached Growth Medium"] | [17 empty] | Inspected |  | This AOSS is functioning as designed and in accordance with the performance/maintenance requirements of 12VAC5-613. | 01/29/2021 | 12:00 AM
05/26/2021 |  | Follow-Up |  | Loudoun | This alternative discharging system is functioning as designed and in accordance with the performance/maintenance requirements of 12VAC5-640 | Pending Review | EHD - Loudoun | Mckim Construction | 1942001330 | Michelle | Mckim |  |  | Biomicrobics MicroFAST | none | Pump | Gravity | Trenches | Not Applicable |  |  |  | NA | [15 empty] | Will be sent separately | Inspected | Air blower was replaced | This alternative discharging system is functioning as designed and in accordance with the performance/maintenance requirements of 12VAC5-640 | 06/22/2021 | 08:34 AM
07/30/2021 |  | RoutineScheduled | 124-STS-2379 | Fairfax | This AOSS is functioning as designed and in accordance with the performance/maintenance requirements of 12VAC5-613. | Approved | EHD - Fairfax | Ashleys Septic Service | 1930332 | Shane | Majewski | 1.000000 | 1200 |  |  | Pump | Gravity | Pad | Not Applicable | 600.000000 | ["None"] | ["None"] | YES | [18 empty] | This AOSS is functioning as designed and in accordance with the performance/maintenance requirements of 12VAC5-613. | 08/26/2021 | 12:00 AM
09/27/2021 |  | Routine/Scheduled | 234-13-388 | Chesapeake | This AOSS is functioning as designed and in accordance with the performance/maintenance requirements of 12VAC5-613. | Approved | EHD - Chesapeake | R & K Septic, Inc. | 1942001066 | Mary | VanHolten |  |  | Clearstream ATU |  | Pump |  | Drip | UV |  | ["BlowerCompressorAerator Operation","Control Operation","Disinfection","Dispersal System Operation","Distribution Pump Operation","Level Sensor Operation","SludgeScum Accumulation"] | ["BlowerCompressorAerator Operation","Control Operation","Disinfection","Dispersal System Operation","Distribution Pump Operation","Level Sensor Operation","SludgeScum Accumulation"] | N/A | None | Clear |  | 5.000000 | [14 empty] | This AOSS is functioning as designed and in accordance with the performance/maintenance requirements of 12VAC5-613. | 09/27/2021 | Jan 1 1900 1:05PM
12/09/2021 |  | Routine/Scheduled | 234-14-232 | Chesapeake | This AOSS is functioning as designed and in accordance with the performance/maintenance requirements of 12VAC5-613. | Approved | EHD - Chesapeake | R & K Septic, Inc. | 1942001066 | Mary | VanHolten |  |  | Clearstream ATU |  | Pump |  |  | Not Applicable |  | ["BlowerCompressorAerator Operation","Control Operation","Dispersal System Operation","Distribution Pump Operation","Level Sensor Operation","SludgeScum Accumulation"] | ["BlowerCompressorAerator Operation","Control Operation","Dispersal System Operation","Distribution Pump Operation","Level Sensor Operation","SludgeScum Accumulation"] | N/A | None | Clear | 7.000000 | 3.000000 | [14 empty] | This AOSS is functioning as designed and in accordance with the performance/maintenance requirements of 12VAC5-613. | 12/09/2021 | Jan 1 1900 9:00AM
12/09/2021 | Alternative | Routine/Scheduled | 166-13-021 | Northumberland | This AOSS is functioning as designed and in accordance with the performance/maintenance requirements of 12VAC5-613. | Approved | EHD - Three Rivers | Thomas W. Beasley Septic Contractor | 1944001751 | Thomas | Beasley | 4.000000 | 3600 | Clearstream |  | Pump | Gravity | Trenches |  |  | ["BlowerCompressorAerator Operation","Control Operation","Dispersal System Operation","Distribution Pump Operation","Effluent Screens","Level Sensor Operation","SludgeScum Accumulation"] | ["BlowerCompressorAerator Operation","Control Operation","Dispersal System Operation","Distribution Pump Operation","Effluent Screens","Level Sensor Operation","SludgeScum Accumulation"] | YES | [18 empty] | This AOSS is functioning as designed and in accordance with the performance/maintenance requirements of 12VAC5-613. | 12/09/2021 | 04:26 PM
12/16/2021 | Alternative | RoutineScheduled | 104-07-0333 | Amherst | This AOSS is functioning as designed and in accordance with the performance/maintenance requirements of 12VAC5-613. | Approved | EHD - Central | Virginia Septic Service | 1942001512 | iain | Waugh | 1.000000 | 600 | Advantex AX20 |  | Pump | Pressure | Trenches | Not Applicable |  | ["Attached Growth Medium","Effluent Screens"] | ["Attached Growth Medium","Effluent Screens"] | YES | Musty | [15 empty] | Inspected | Septic Recirc Zone 1-2" scum 10" Sludge- Lots of wipes observed in tank)- Discharge zone 6" sludge, Pump Tank basin 14" sludge- We reccomend to arrange a pump out of discharge pump basin, or pump its contents back to the septic zone of the treatment tank. Cleaned BioFilter, RSV, Sprayer Manifold- brushed and flushed. Tested both Pumps ok, 12 amps on recirc pump and 11.7 amps on discharge pump, Float switches and Alarm functional, Ant nest sprayed and removed from contrl box. | This AOSS is functioning as designed and in accordance with the performance/maintenance requirements of 12VAC5-613. | 12/29/2021 | 09:30 AM
04/30/2021 |  | RoutineScheduled | 177-12-0311-SR | Spotsylvania | This alternative discharging system is functioning as designed and in accordance with the performance/maintenance requirements of 12VAC5-640 | Approved | EHD - Rappahannock | EcoSeptix Alliance | 1942001101 | Joe | Malloy | 1.000000 |  | Orenco Advantex | none | Pump | Gravity | Trenches | Not Applicable |  | ["Attached Growth Medium" ,"Distribution Pump Operation" ,"Effluent Screens" ,"Recirculation Pump"] | ["Effluent Screens" ,"Recirculation Pump" ,"Attached Growth Medium" ,"Distribution Pump Operation"] | YES | Musty | Cloudy | [13 empty] | Will be sent separately | Inspected |  | This alternative discharging system is functioning as designed and in accordance with the performance/maintenance requirements of 12VAC5-640 | 06/02/2021 | 07:05 AM
06/23/2021 |  | RoutineScheduled | 04-192-109 | Tazewell | This AOSS is functioning as designed and in accordance with the performance/maintenance requirements of 12VAC5-613. | Approved | EHD - Cumberland Plateau | S.E.P.T.I.C., Inc. | 1942001097 | Denny | Deel |  |  | Norweco |  | Gravity | Gravity | Discharge | Chlorination | 200.000000 | ["BlowerCompressorAerator Operation","Disinfection","Dispersal System Operation","Control Operation"] | ["BlowerCompressorAerator Operation","Disinfection","Dispersal System Operation","Control Operation"] | YES | Musty | Clear | [15 empty] | 10 Chlorine | This AOSS is functioning as designed and in accordance with the performance/maintenance requirements of 12VAC5-613. | 06/23/2021 | 12:00 AM
04/08/2021 |  | Routine/Scheduled | 175-11-0021 | Prince William | This AOSS is functioning as designed and in accordance with the performance/maintenance requirements of 12VAC5-613 | Approved | EHD - Prince William | SES Mid Atlantic | 1942001203 | Michael | Green |  |  | Puraflo |  |  |  |  | Not Applicable |  | ["Auxiliary Filter","Effluent Screens"] | ["Auxiliary Filter","Effluent Screens"] | YES | Musty | Clear | [15 empty] | Pump 1 Amps 8.94 ETM 499 hrs Pump 2 Amps 8.60 ETM 6433 hrs Cycles 62901 Water Meter Reading 1176910 Septic Sludge 5" Scum 0.50 Pump Sludge 1"/3" Scum 0/0 On 6 mins 50 secs Off 1 hr 53 mins | This AOSS is functioning as designed and in accordance with the performance/maintenance requirements of 12VAC5-613 | 04/08/2021 | 04:18 PM
09/21/2021 |  | Follow-Up | SP-05-231 | Caroline | This AOSS is functioning as designed and in accordance with the performance/maintanence requirements of 12VAC5-613 | Approved | EHD - Rappahannock | Dominion Septic, Inc | 1942001068 | David | Stewart | 1.000000 |  | Puraflo | none | Pump | Gravity | Pad | Not Applicable |  |  |  | NA | [15 empty] | Will be sent separately | Inspected | Installed riser and lid on septic tank inlet in order to waterproof and provide access for future maintenance. Sealed pump tank wedge lid. Replaced pump tank riser and installed new wire, conduit and junction box. Replaced outlet filter. Replaced both EZ set lids. Replaced septic tank outlet riser. Replaced floats and added float tree. | This AOSS is functioning as designed and in accordance with the performance/maintanence requirements of 12VAC5-613 | 10/04/2021 | 05:48 AM
05/27/2021 |  | RoutineScheduled |  | Loudoun | This alternative discharging system is functioning as designed and in accordance with the performance/maintenance requirements of 12VAC5-640 | Approved | EHD - Loudoun | Catoctin Environmental | 1942001137 | Cameron | Creighton | 1.000000 |  | EZ Treat Sandfilter | none | Pump | Gravity | Trenches | Not Applicable |  |  |  | NA | [15 empty] | Will be sent separately | Inspected |  | This alternative discharging system is functioning as designed and in accordance with the performance/maintenance requirements of 12VAC5-640 | 05/27/2021 | 01:26 PM
08/24/2021 |  | RoutineScheduled |  | Loudoun | This AOSS is not functioning as designed or in accordance with the performance/Maintenance requirements | Pending Review | EHD - Loudoun | Mckim Construction | 1942001330 | Michelle | Mckim | 1.000000 |  | none | none | Gravity | Gravity |  | Not Applicable |  |  |  | NA | [15 empty] | Will be sent separately | Inspected | An inspection of a conventional pump septic system. The septic control panel is an interior demand dose. There is 1 pvc clean out near the house. The sewer line was camera snaked and was clear. The septic tank has a plastic riser for access. The septic tank was pumped out and the tank was inspected for any leaks or cracks and none were seen. The pump tank, pump, floats and force main were inspected. The plastic 9 port d-box was at ground level. The lid will need to be replaced. All 7 header lines were camera snaked and was unable to get thru due to roots and crushed lines. The drain field was probed. At this time the septic system is not in working condition. | This AOSS is not functioning as designed or in accordance with the performance/Maintenance requirements | 11/19/2021 | 01:13 PM
10/27/2021 |  | RoutineScheduled | 109-02-0488 | Bedford | This AOSS is functioning as designed and in accordance with the performance/maintenance requirements of 12VAC5-613. | Approved | EHD - Central | Virginia Septic Service | 1942001512 | iain | Waugh | 1.000000 | 2000 | Biomicrobics Micro Fast |  | Pump | Pressure | Drip | Not Applicable |  | [] | [] | NA | [16 empty] | Inspected | Quarterly Inspection - Septic 4" sludge - Good aeration in treatment zone. Pump tank trace of sludge- 98995 Pump Ct 582496 ETM min on pump 1071 HA- 43443 secondary. Cleaned spin filter, Switched drainfield valves to zone 1, checked 4 float switches all good, Blower operational, Cleaned Blower Filter. | This AOSS is functioning as designed and in accordance with the performance/maintenance requirements of 12VAC5-613. | 10/28/2021 | 09:30 AM
11/09/2021 |  | Routine/Scheduled | 16-120-0243R | Chesterfield | This AOSS is functioning as designed and in accordance with the performance/maintenance requirements of 12VAC5-613. | Approved | EHD - Chesterfield | Miller’s Septic Service | 1942001468 | Kevin | Blasing | 1.000000 | 500 | Biomicrobics MicroFAST |  | Pump | Gravity | Trenches | Not Applicable | 450.000000 |  | ["BlowerCompressorAerator Operation","Control Operation","Dispersal System Operation","Distribution Pump Operation","Level Sensor Operation","Septic Tank Baffles","SludgeScum Accumulation"] | N/A | Musty | Clear | [15 empty] | Routine Service. Trash Tank - normal level - should be scheduled for pumpout next visit or sooner. Aeration Tank - normal level - mixing present - compressor serviced. Pump Tank - float sensors, pump & controlsoperating. | This AOSS is functioning as designed and in accordance with the performance/maintenance requirements of 12VAC5-613. | 11/15/2021 | Jan 1 1900 8:00AM
01/27/2021 |  |  | 08-192-197 | Tazewell | This AOSS is functioning as designed and in accordance with the performance/maintenance requirements of 12VAC5-613. | Approved | EHD - Cumberland Plateau | S.E.P.T.I.C., Inc. | 1942001097 | Denny | Deel | [9 empty] | [] | [] | [8 empty] | 01/27/2021 |  | 4.230000 |  |  | 1.300000 |  |  | Attached to this report |  | BOD: 4.23 TSS: 1.30 | This AOSS is functioning as designed and in accordance with the performance/maintenance requirements of 12VAC5-613. | 01/27/2021 | Jan 1 1900 9:00AM
03/03/2021 |  | RoutineScheduled | 177-STS-88308 | Spotsylvania | This alternative discharging system is functioning as designed and in accordance with the performance/maintenance requirements of 12VAC5-640 | Approved | EHD - Rappahannock | EcoSeptix Alliance | 1942001101 | Joe | Malloy | 1.000000 |  | EZ Treat Sandfilter | none | Pump | Gravity | Drip | Not Applicable |  |  |  | NO | [15 empty] | Will be sent separately | Inspected | 90-Day Inspection | This alternative discharging system is functioning as designed and in accordance with the performance/maintenance requirements of 12VAC5-640 | 04/09/2021 | 03:25 PM
11/10/2021 |  | RoutineScheduled | 179-13-110-SP | Stafford | This AOSS is functioning as designed and in accordance with the performance/Maintenance requirements of 12VAC5-613 | Approved | EHD - Rappahannock | EcoSeptix Alliance | 1942001101 | Joe | Malloy | 1.000000 |  | Puraflo | none | Pump | Gravity | Pad | Not Applicable |  | ["Effluent Screens" ,"Attached Growth Medium"] | ["Effluent Screens" ,"Attached Growth Medium"] | YES | [15 empty] | Will be sent separately | Inspected |  | This AOSS is functioning as designed and in accordance with the performance/Maintenance requirements of 12VAC5-613 | 12/01/2021 | 07:33 AM
02/28/2021 |  | RoutineScheduled | 113-18-035 | Madison | This AOSS is functioning as designed and in accordance with the performance/maintenance requirements of 12VAC5-613. | Approved | EHD - Rappahannock-Rapidan | Randy's Complete Water & Wastewater Services | 1942001335 | Randy | Gray | 2.000000 | 3000 | Biomicrobics Micro fast | Biomicrobics Micro fast | Pump | Pressure | Drip |  | 2330.000000 | ["None"] | ["None"] | NA | Musty | Clear | [16 empty] | This AOSS is functioning as designed and in accordance with the performance/maintenance requirements of 12VAC5-613. | 03/09/2021 | 12:00 AM
05/04/2021 |  | RoutineScheduled |  | Loudoun | This alternative discharging system is functioning as designed and in accordance with the performance/maintenance requirements of 12VAC5-640 | Pending Review | EHD - Loudoun | Mckim Construction | 1942001330 | Michelle | Mckim | 1.000000 |  | Puraflo | none | Pump | Gravity | Trenches | Not Applicable |  |  |  | NA | [15 empty] | Will be sent separately | Inspected |  | This alternative discharging system is functioning as designed and in accordance with the performance/maintenance requirements of 12VAC5-640 | 05/27/2021 | 01:27 PM
01/11/2021 |  | RoutineScheduled | SD-02-301 | Fauquier | This AOSS is functioning as designed and in accordance with the performance/maintenance requirements of 12VAC5-613. | Approved | EHD - Rappahannock-Rapidan | J&G Septic Service |  | James | Kleindl | 1.000000 | 1125 | puraflo |  | Pump | Gravity | Trenches | Not Applicable |  | ["None"] | ["Effluent Screens"] | YES | None | [17 empty] | This AOSS is functioning as designed and in accordance with the performance/maintenance requirements of 12VAC5-613. | 01/11/2021 | 08:00 AM
11/05/2021 |  | RoutineScheduled | 061-17-210 | Fauquier | This AOSS is functioning as designed and in accordance with the performance/maintenance requirements of 12VAC5-613. | Approved | EHD - Rappahannock-Rapidan | Greenway Engineering, Inc. | 1942001664 | Randy | Kepler | 1.000000 | 1500 | Miobicrobics MicroFAST |  | Pump | Pressure | Drip | Not Applicable |  | ["Control Operation"] | ["BlowerCompressorAerator Operation","Auxiliary Filter","Septic Tank Baffles","SludgeScum Accumulation","Level Sensor Operation"] | NA | [17 empty] | Alarm call + Annual inspection High level alarm on at time of inspection. Septic Tank overall liquid depth was 3.5' with 1' of loose sludge. MicroFAST filter cleaned and alarm confirmed operational. Pump tank alarms confirmed to be in good repair. When running pump in manually, observed no response from pump. Originally thought pump was in disrepair and had client call independent septic company for repair. Later informed by client that the independent septic company determined it was a bad fuse causing the pump failure. Fused replaced and system operational. | This AOSS is functioning as designed and in accordance with the performance/maintenance requirements of 12VAC5-613. | 11/10/2021 | 12:00 AM
03/09/2021 |  | RoutineScheduled | 171-06-0288 | Shenandoah | This AOSS is functioning as designed and in accordance with the performance/maintenance requirements of 12VAC5-613. | Approved | EHD - Lord Fairfax | Seals Septic Service | [5 empty] | Puraflo | [6 empty] | ["Attached Growth Medium","Septic Tank Baffles"] | ["Attached Growth Medium","Septic Tank Baffles"] | [17 empty] | Inspected |  | This AOSS is functioning as designed and in accordance with the performance/maintenance requirements of 12VAC5-613. | 08/17/2021 | 12:00 AM
08/03/2021 |  | RoutineScheduled | 124-STS-2379 | Fairfax | This AOSS is functioning as designed and in accordance with the performance/maintenance requirements of 12VAC5-613. | Approved | EHD - Fairfax | Environmental Systems Service | 1942001050 | Troy | Jenkins | [8 empty] | 822.000000 | [] | [] | [8 empty] | 08/03/2021 | Sample Tap | 0.000000 |  |  | 1.400000 | 95.910000 |  | Attached to this report |  |  | This AOSS is functioning as designed and in accordance with the performance/maintenance requirements of 12VAC5-613. | 09/10/2021 | 12:00 AM
02/04/2021 |  | Pump-Out Only | 10-142-0180 | Hanover | This AOSS is functioning as designed and in accordance with the performance/maintenance requirements of 12VAC5-613 | Approved | EHD - Chickahominy | Miller’s Septic Service | 1942001063 | K.R. Trapper | Davis | 1.000000 | 1500 | Orenco Advantex |  | Pump | Gravity | Trenches | Not Applicable | 450.000000 |  | ["Control Operation","Recirculation Pump","Septic Tank Baffles","Sludge/Scum Accumulation"] | N/A | None | Clear | [14 empty] | Pumped Out | Pumpout Service Only At recommendation from January 2021 Service, Processing tank - 2 compartment - pumped empty, serviced and refilled with fresh water for re-start. | This AOSS is functioning as designed and in accordance with the performance/maintenance requirements of 12VAC5-613 | 02/05/2021 | Jan 1 1900 7:15AM
12/15/2021 | Alternative | Initial Visit | 550-STS-6343 | Chesapeake | This AOSS should now return to normal function after having provided the above state routine maintenance. | Approved | EHD - Chesapeake | Farmer's Septic Service, Inc. | 1942001191 | Allen | Farmer | 1.000000 | [8 empty] | ["BlowerCompressorAerator Operation","Control Operation","Disinfection","Distribution Pump Operation","Effluent Screens","Level Sensor Operation","SludgeScum Accumulation"] | ["BlowerCompressorAerator Operation","Control Operation","Disinfection","Distribution Pump Operation","Effluent Screens","Level Sensor Operation","SludgeScum Accumulation"] | [10 empty] | 9.000000 |  | 490.000000 | [5 empty] | Serviced system. Cleaned the filter in the Clearstream. Changed the diffuser in the Clearstream and changed the filter in the aerator. Fixed the grade on the pipe in the Clearstream. Replaced the relay in the panel - was running constantly - wired panel through pump float. Installed a spinfilter screen - it was missing. The timer was set at 7 minutes every 2 hours. Took initial BOD and Fecal samples. NOTE : Fecal was high - system should function properly after service. | This AOSS should now return to normal function after having provided the above state routine maintenance. | 12/15/2021 | Dec 30 1899 11:30AM
06/04/2021 |  | Routine/Scheduled | 179-15-0394-SP | Stafford | This AOSS is functioning as designed and in accordance with the performance/maintenance requirements of 12VAC5-613 | Approved | EHD - Rappahannock | SES Mid Atlantic | 1942001203 | Michael | Green |  |  | EZ Treat Sandfilter |  |  |  |  | Not Applicable |  | ["Effluent Screens"] | ["Effluent Screens"] | YES | Musty | Clear | [15 empty] | Pump Amps 9.86 Septic Sludge 6" Scum 3" Pump Sludge 0 Scum 0 | This AOSS is functioning as designed and in accordance with the performance/maintenance requirements of 12VAC5-613 | 06/04/2021 | 02:30 PM
11/15/2021 |  | RoutineScheduled | 179-10-0229-SP | Stafford | This AOSS is functioning as designed and in accordance with the performance/maintenance requirements of 12VAC5-613 | Approved | EHD - Rappahannock | Dominion Septic, Inc | 1942001068 | David | Stewart | 1.000000 |  | Orenco Advantex | none | Pump | Gravity | Trenches | Not Applicable |  | ["Attached Growth Medium" ,"Dispersal System Operation" ,"Distribution Pump Operation" ,"Recirculation Pump" ,"Septic Tank Baffles" ,"SludgeScum Accumulation"] | ["Attached Growth Medium" ,"Dispersal System Operation" ,"Distribution Pump Operation" ,"Recirculation Pump" ,"Septic Tank Baffles" ,"SludgeScum Accumulation"] | NA | None | Clear | [13 empty] | Will be sent separately | Inspected | Routine inspection. | This AOSS is functioning as designed and in accordance with the performance/maintenance requirements of 12VAC5-613 | 01/07/2022 | 06:18 AM
09/28/2021 |  | RoutineScheduled | 18-100-0018 | Accomack | This AOSS is functioning as designed and in accordance with the performance/maintenance requirements of 12VAC5-613. | Approved | EHD - Eastern Shore | Environmental Systems Service | 1942001050 | Troy | Jenkins | [9 empty] | [] | [] |  | None | Clear | 7.090000 | [15 empty] | This AOSS is functioning as designed and in accordance with the performance/maintenance requirements of 12VAC5-613. | 10/08/2021 | 12:00 AM
12/15/2021 |  |  | 2015-143-0001 | Henrico | This AOSS is functioning as designed and in accordance with the performance/maintenance requirements of 12VAC5-613. | Approved | EHD - Henrico | C&W Hanover Septic | 1942001281 | William | Shaw |  |  | EcoPod | [6 empty] | ["BlowerCompressorAerator Operation","Control Operation","Distribution Pump Operation"] | ["BlowerCompressorAerator Operation","Control Operation","Distribution Pump Operation"] | [19 empty] | This AOSS is functioning as designed and in accordance with the performance/maintenance requirements of 12VAC5-613. | 01/01/2022 | 12:00 AM
07/09/2021 |  |  | 08-197-A15 | Wise | This alternative discharging system is functioning as designed and in accordance with the performance/maintenance requirements of 12VAC5-640. |  | EHD - Lenowisco | Wise County Health Dept |  | Rodney |  | 1.000000 |  | ATU |  | Gravity | Gravity | Discharge | Chlorination |  |  |  |  | None |  | 7.000000 | 5.000000 | [14 empty] | This alternative discharging system is functioning as designed and in accordance with the performance/maintenance requirements of 12VAC5-640. | 07/09/2021 | 12:00 AM
12/21/2021 |  | RoutineScheduled | 195-Discharge-30134 Aistrop Road | Washington | This alternative discharging system is functioning as designed and in accordance with the performance/maintenance requirements of 12VAC5-640. | Approved | EHD - Mount Rogers | S.E.P.T.I.C., Inc. | 1942001097 | Denny | Deel |  |  | Norweco |  | Gravity | Gravity | Discharge | Chlorination | 200.000000 | ["Attached Growth Medium","Auxiliary Filter","BlowerCompressorAerator Operation","Disinfection","Control Operation","Effluent Screens","SludgeScum Accumulation"] | ["Attached Growth Medium","Auxiliary Filter","BlowerCompressorAerator Operation","Disinfection","Control Operation","Effluent Screens","SludgeScum Accumulation"] | YES | Musty | Clear | [15 empty] | 5 Chlorine 8 Dechlorine | This alternative discharging system is functioning as designed and in accordance with the performance/maintenance requirements of 12VAC5-640. | 12/21/2021 | 12:00 AM
03/04/2021 |  | RoutineScheduled |  | Loudoun | This alternative discharging system is functioning as designed and in accordance with the performance/maintenance requirements of 12VAC5-640 | Pending Review | EHD - Loudoun | Mckim Construction | 1942001330 | Michelle | Mckim | 1.000000 |  | Puraflo | none | Pump | Gravity | Trenches | Not Applicable |  |  |  | NA | [15 empty] | Will be sent separately | Inspected | peat fiber in pods is broken down. A sample was taken | This alternative discharging system is functioning as designed and in accordance with the performance/maintenance requirements of 12VAC5-640 | 04/14/2021 | 04:27 PM
04/20/2021 |  | RoutineScheduled | 133 07 0459 | Franklin | This AOSS is functioning as designed and in accordance with the performance/maintenance requirements of 12VAC5-613. | Approved | EHD - West Piedmont | The Creighton Companies, LLC | 1942001001 | J.J. | Keith | 1.000000 | 1000 | Orenco Advantex |  | Pump | Gravity | Trenches |  |  | ["Auxiliary Filter"] | ["Auxiliary Filter"] | [18 empty] | Annual inspection. 6" of solids in septic tank. Flushed treatment unit spray manifold. Tested floats, pumps and alarm. Cleaned septic tank filter. Passive air vent filter needs to be replaced due to moss growing inside blocking air flow. | This AOSS is functioning as designed and in accordance with the performance/maintenance requirements of 12VAC5-613. | 05/12/2021 | 07:03 PM
01/22/2021 | Alternative | Routine/Scheduled | 151-17-0036 | Lancaster | This alternative discharging system is functioning as designed and in accordance with the performance/maintenance requirements of 12VAC5-640. | Approved | EHD - Three Rivers | Thomas W. Beasley Septic Contractor | 1944001751 | Thomas | Beasley | 3.000000 | 3000 | EcoPod |  | Pump | Pressure | Trenches |  |  | ["Blower/Compressor/Aerator Operation","Control Operation","Dispersal System Operation","Distribution Pump Operation","Effluent Screens","Level Sensor Operation","Septic Tank Baffles","Sludge/Scum Accumulation"] | ["Blower/Compressor/Aerator Operation","Control Operation","Dispersal System Operation","Distribution Pump Operation","Effluent Screens","Level Sensor Operation","Septic Tank Baffles","Sludge/Scum Accumulation"] | YES | [18 empty] | This alternative discharging system is functioning as designed and in accordance with the performance/maintenance requirements of 12VAC5-640. | 01/22/2021 | 05:12 PM
12/21/2021 |  | Routine/Scheduled | 07-120-0096A | Chesterfield | This AOSS is functioning as designed and in accordance with the performance/maintenance requirements of 12VAC5-613. | Approved | EHD - Chesterfield | Miller’s Septic Service | 1942001468 | Kevin | Blasing | 1.000000 | 1500 | Orenco Advantex |  | Gravity | Gravity | Trenches | Not Applicable | 450.000000 |  | ["Attached Growth Medium","Control Operation","Dispersal System Operation","Effluent Screens","Level Sensor Operation","Recirculation Pump","Septic Tank Baffles","SludgeScum Accumulation"] | YES | None | Clear | [15 empty] | Routine Service. Processing Tank - normal level - RSV, recirc pump & effluent screen serviced, float sensors, and controls operating. Treatment Module - media drapes & spray grid serviced. | This AOSS is functioning as designed and in accordance with the performance/maintenance requirements of 12VAC5-613. | 12/22/2021 | Jan 1 1900 7:30AM
09/30/2021 | Alternative | Routine/Scheduled | 124-STS-2379 | Fairfax | This AOSS is functioning as designed and in accordance with the performance/maintenance requirements of 12VAC5-613. | Approved | EHD - Fairfax | SES Mid Atlantic | 1942001203 | Michael | Green |  |  | Puraflo |  |  |  |  | Not Applicable |  | ["Effluent Screens"] | ["Effluent Screens"] | YES | [17 empty] | Pump 1 Amps 11.74 ETM 137 hrs Cycles 11078 Pump 2 Amps 12.31 Septic Sludge 3" Scum 1" Pump Sludge 1" Scum 0 On 36 secs Off 2 hrs | This AOSS is functioning as designed and in accordance with the performance/maintenance requirements of 12VAC5-613. | 09/30/2021 | Dec 30 1899 3:32PM
02/09/2021 |  | Reportable Incident |  | Halifax | This AOSS is not functioning as designed or in accordance with the performance/maintenance requirements. | Pending Review | EHD - Southside | Farmer's Septic Service, Inc. | 1942001191 | Allen | Farmer | 1.000000 | [8 empty] | ["BlowerCompressorAerator Operation","Control Operation","Disinfection","Distribution Pump Operation","Effluent Screens","Level Sensor Operation","SludgeScum Accumulation"] | ["BlowerCompressorAerator Operation","Control Operation","Disinfection","Distribution Pump Operation","Effluent Screens","Level Sensor Operation","SludgeScum Accumulation"] | [18 empty] | Serviced system. Checked the panel & floats (ok). Cleaned the filter in the Clearstream. Fixed the grade on the pipe in the Clearstream. Changed the diffuser in the Clearstream and changed the filter in the aerator. The pressure switch is not hooked up - no wire for the pressure switch and 1" conduit stubbed down from panels. Fixed the pump - wasn't working because neutral wire was out of the wire nut, replaced wire nuts with silicone wire nuts was regular ones, regular wire nut rusted and corroded that is why the pump was not working. Cleaned the UV light bulb. Moisture has been getting in it - not sealed up properly, the positive wire was out of the terminal. Power supply - wire not long enough - not sealed up in bottom of UV light and the fittings not glued on UV light. The whole drainfield is wet - could be from rain - need the plans from the owner. The timer is set to 3 minutes every 4 hours. Did not take initial samples. | This AOSS is not functioning as designed or in accordance with the performance/maintenance requirements. | 02/09/2021 | 12:00 PM
02/17/2021 |  | Routine/Scheduled | 147-11-0051 | James City | This AOSS is functioning as designed and in accordance with the performance/maintenance requirements of 12VAC5-613 | Approved | EHD - Peninsula | Miller’s Septic Service | 1942001063 | K.R. Trapper | Davis | 1.000000 | 2000 | Norweco Singulair ATU |  | Pump | Pressure | Drip | UV | 450.000000 |  | ["Blower/Compressor/Aerator Operation","Control Operation","Disinfection","Dispersal System Operation","Distribution Pump Operation","Effluent Screens","Level Sensor Operation","Septic Tank Baffles","Sludge/Scum Accumulation"] | YES | Musty | Clear | [15 empty] | Routine Service Trash Tank - normal level Aeration Tank - mixing present - aspirator serviced. U.V. Disinfection - operational - bulb and quartz sleeve serviced. Pump Tank - high level - pump serviced - float sensors & controls operating. Drip Field - drip disk filter clogged - serviced - causing high level - drip field flushed. | This AOSS is functioning as designed and in accordance with the performance/maintenance requirements of 12VAC5-613 | 02/18/2021 | Jan 1 1900 7:30AM
03/31/2021 | Alternative | RoutineScheduled | 151-11-0091 | Lancaster | This AOSS is functioning as designed and in accordance with the performance/maintenance requirements of 12VAC5-613. | Approved | EHD - Three Rivers | KC Forge Environmental Service, LLC | 1942001034 | Kent | Cuthbertson |  |  |  |  | Pump | Gravity | Trenches | UV | 26400.000000 | ["Other"] | ["Other"] | YES | [17 empty] | Lab results started within permitted limits but after several storms causing hydraulic overloading, they were elevated slightly above permit levels. | This AOSS is functioning as designed and in accordance with the performance/maintenance requirements of 12VAC5-613. | 05/09/2021 | 07:03 PM
07/08/2021 |  | RoutineScheduled | 124-STS-2379 | Fairfax | This AOSS is not functioning as designed or in accordance with the performance/maintenance requirements. | Approved | EHD - Fairfax | McKim Construction | 1942001330 | Michelle | McKim | [9 empty] | ["SludgeScum Accumulation"] | ["Attached Growth Medium","Auxiliary Filter","BlowerCompressorAerator Operation","Control Operation","Disinfection","Dispersal System Operation","Distribution Pump Operation","Level Sensor Operation","Recirculation Pump","Septic Tank Baffles","SludgeScum Accumulation"] | NA | [17 empty] | Septic and atu tank needs pumped out Microfast | This AOSS is not functioning as designed or in accordance with the performance/maintenance requirements. | 07/14/2021 | Jan 1 1900 10:30AM
02/12/2021 |  | Routine/Scheduled | SD-14-09 | Fauquier | This AOSS is not functioning as designed or in accordance with the performance/maintenance requirements | Approved | EHD - Rappahannock-Rapidan | SES Mid Atlantic | 1942001203 | Michael | Green |  |  | Clearstream ATU |  |  |  |  | UV |  | ["Blower/Compressor/Aerator Operation","Disinfection"] | ["Blower/Compressor/Aerator Operation"] | N/A | Musty | Clear | [15 empty] | UV unit is bad. Pump Amps 10.11 ETM 920 hrs Cycles 9913 Septic Sludge 10" Scum 1" Pump Sludge 0 Scum 0 | This AOSS is not functioning as designed or in accordance with the performance/maintenance requirements | 02/12/2021 | 12:30 PM
09/15/2021 |  | RoutineScheduled |  | Buckingham | This AOSS is functioning as designed and in accordance with the performance/maintenance requirements of 12VAC5-613. | Pending Review | EHD - Piedmont | Taylor's Septic Service, Inc | 1942001028 | Penny | Taylor | 1.000000 | 1000 | Septic | Puraflo | Pump | Gravity | Trenches | Not Applicable | 450.000000 | ["SludgeScum Accumulation","Effluent Screens"] | ["Control Operation","Effluent Screens","SludgeScum Accumulation"] | YES | Musty | Discolored | [14 empty] | Pumped Out |  | This AOSS is functioning as designed and in accordance with the performance/maintenance requirements of 12VAC5-613. | 09/15/2021 | Jan 1 1900 2:30PM
03/17/2021 |  | Reportable Incident | 234-08 | Chesapeake | This AOSS should now return to normal function after having provided the above state routine maintenance | Approved | EHD - Chesapeake | R & K Septic, Inc. | 1942001066 | Mary | VanHolten |  |  | Clearstream ATU | [6 empty] | ["BlowerCompressorAerator Operation","Control Operation","Level Sensor Operation"] | ["BlowerCompressorAerator Operation","Control Operation","Level Sensor Operation"] | N/A | [16 empty] | Pumped Out | Replaced aerator, Zoehler 152 pump, on/off float and alarm float. | This AOSS should now return to normal function after having provided the above state routine maintenance | 03/17/2021 | Jan 1 1900 10:30AM
03/05/2021 |  | RoutineScheduled |  | Loudoun | This alternative discharging system is functioning as designed and in accordance with the performance/maintenance requirements of 12VAC5-640 | Pending Review | EHD - Loudoun | SES MidAtlantic LLC | 1942001203 | James | Green | 1.000000 |  | none | none | Pump | Gravity | Trenches | Not Applicable |  | ["Effluent Screens"] | ["Effluent Screens"] | YES | [15 empty] | Will be sent separately | Inspected | Components marked Fully Inspected are done so at the request of the LCHD but do not include the uncovering or physical removal of buried or submerged components such as pumps, floats, diffusers etc, nor inspection of the interior or exterior of tanks, boxes, valves or other buried components for leaks, structural defects or other abnormalities. | This alternative discharging system is functioning as designed and in accordance with the performance/maintenance requirements of 12VAC5-640 | 04/15/2021 | 09:00 AM
10/18/2021 |  | RoutineScheduled | 107-03-0305 (LEGACY ALT. SYSTEM) | Augusta | This AOSS is functioning as designed and in accordance with the performance/maintenance requirements of 12VAC5-613. | Approved | EHD - Central Shenandoah | Cubbage Septic Solutions LLC | 1942001021 | Harrison | Cubbage | 1.000000 |  | Orenco Advantex | none | Pump | Gravity | Trenches | Not Applicable |  | ["Attached Growth Medium"] | ["Attached Growth Medium"] | NA | [15 empty] | Will be sent separately | Inspected | Recommended pumping of tank. Let us know if want us to complete this. Thanks | This AOSS is functioning as designed and in accordance with the performance/maintenance requirements of 12VAC5-613. | 12/26/2021 | 11:36 AM
07/01/2021 |  | RoutineScheduled | 181-05-0233 | Rockbridge | This AOSS is functioning as designed and in accordance with the performance/maintenance requirements of 12VAC5-613. | Approved | EHD - Central Shenandoah | Hunter E. Ayres, General Contractor | 1942001166 | Hunter | Ayres | 1.000000 | 1000 |  |  | Gravity | Gravity | Discharge | Not Applicable |  | ["Auxiliary Filter","Effluent Screens"] | ["Auxiliary Filter","Effluent Screens"] | YES | [17 empty] | Filters checked and cleaned. No apparent leaks in system. Drain area dry. There was no effluent coming from ET bed. System did not need to be pumped. Lid properly secured. | This AOSS is functioning as designed and in accordance with the performance/maintenance requirements of 12VAC5-613. | 08/12/2021 | 09:50 PM
06/03/2021 |  |  | 08-113-148 | Buchanan | This AOSS is functioning as designed and in accordance with the performance/maintenance requirements of 12VAC5-613. | Approved | EHD - Cumberland Plateau | S.E.P.T.I.C., Inc. | 1942001097 | Denny | Deel | [9 empty] | [] | [] | [8 empty] | 06/03/2021 |  | 2.970000 | [5 empty] | Attached to this report |  | BOD: 2.97 TSS: BDL | This AOSS is functioning as designed and in accordance with the performance/maintenance requirements of 12VAC5-613. | 06/03/2021 | 12:00 AM
07/07/2021 |  | Follow-Up | 069-18-0455 | Frederick | This AOSS is functioning as designed and in accordance with the performance/maintanence requirements of 12VAC5-613 | Approved | EHD - Lord Fairfax | Cubbage Septic Solutions LLC | 1942001021 | Harrison | Cubbage | 1.000000 |  | none | none | Pump | Gravity | Drip | Not Applicable |  | ["SludgeScum Accumulation"] | ["SludgeScum Accumulation"] | NA | [15 empty] | Will be sent separately | Inspected | System pumped June 2021 by a third party | This AOSS is functioning as designed and in accordance with the performance/maintanence requirements of 12VAC5-613 | 09/15/2021 | 08:48 PM
08/24/2021 |  | Routine/Scheduled | 041-STS-258000 | Chesterfield | This AOSS is functioning as designed and in accordance with the performance/maintenance requirements of 12VAC5-613. | Approved | EHD - Chesterfield | Farmer's Septic Service, Inc. | 1942001191 | Allen | Farmer | 1.000000 | [8 empty] | ["BlowerCompressorAerator Operation","Control Operation","Distribution Pump Operation","Effluent Screens","Level Sensor Operation","SludgeScum Accumulation"] | ["BlowerCompressorAerator Operation","Control Operation","Distribution Pump Operation","Effluent Screens","Level Sensor Operation","SludgeScum Accumulation"] | [18 empty] | Serviced system. Checked the pump, panel, & floats (ok). Cleaned the filter and the diffuser in the Clearstream. Changed the filter in the aerator. There is visible wetness above the distribution box - looks like it is from the rain and the grade of the land. | This AOSS is functioning as designed and in accordance with the performance/maintenance requirements of 12VAC5-613. | 08/24/2021 | Jan 1 1900 11:00AM
04/21/2021 |  | Routine/Scheduled | 124-STS-2379 | Fairfax | This AOSS is functioning as designed and in accordance with the performance/maintenance requirements of 12VAC5-613 | Approved | EHD - Fairfax | SES Mid Atlantic | 1942001203 | Michael | Green |  |  | Biomicrobics MicroFAST |  |  |  |  | Not Applicable |  | ["BlowerCompressorAerator Operation"] | ["BlowerCompressorAerator Operation"] | N/A | Musty | Clear | [15 empty] | Septic Sludge 6" Scum 2" ATU Sludge 4" Scum 0 | This AOSS is functioning as designed and in accordance with the performance/maintenance requirements of 12VAC5-613 | 04/21/2021 | Jan 1 1900 10:53AM
07/15/2021 |  | Pump-Out Only | 228-18-0109 | Virginia Beach | This AOSS is functioning as designed and in accordance with the performance/maintenance requirements of 12VAC5-613 | Approved | EHD - Virginia Beach | R & K Septic, Inc. | 1942001066 | Mary | VanHolten | [11 empty] | N/A | [16 empty] | Pumped Out |  | This AOSS is functioning as designed and in accordance with the performance/maintenance requirements of 12VAC5-613 | 07/15/2021 | Jan 1 1900 1:00PM
11/23/2021 |  | RoutineScheduled | {FIPSCode}-STS-83148 | Caroline | This AOSS is functioning as designed and in accordance with the performance/maintanence requirements of 12VAC5-613 | Approved | EHD - Rappahannock | Dominion Septic, Inc | 1942001403 | Isail | Marquez |  |  | Orenco Advantex | none | Pump | Gravity | Trenches | Not Applicable |  | ["Control Operation" ,"Level Sensor Operation" ,"Recirculation Pump"] | ["Control Operation" ,"Level Sensor Operation" ,"Recirculation Pump"] | NA | None | Cloudy | [13 empty] | Will be sent separately | Inspected | Water was cloudy due to dirty sheets cleaned sheets Water quality should improved. Took 1 line out of service at d-box due to Water backing up from that line into box, will put snake camera in next year at time of inspection to determine if line is dry of to see if roots got into it. | This AOSS is functioning as designed and in accordance with the performance/maintanence requirements of 12VAC5-613 | 12/01/2021 | 05:38 AM
05/26/2021 | Alternative | RoutineScheduled | 115-11-0043 | Campbell | This AOSS is functioning as designed and in accordance with the performance/maintenance requirements of 12VAC5-613. | Approved | EHD - Central | Virginia Septic Service | 1942001512 | iain | Waugh | 2.000000 | 3000 | MultiFlo ATU |  | Pump | Pressure | Drip | Not Applicable |  | [] | [] | NA | [16 empty] | Inspected | Main Home- Sludge level-Trace scum-8" sludge in Septic tank -System was recently pumped out by FOUTZ septic svc - Recirculation zone 10" sludge -Small Home- Septic tank was empty due to just being pumped. Treatment Tank- clear effluent on top - Pump Tank under 10" Fine sludge- Good Aeration in Multiflo- Alarm good, Pump operational - Flushed both solenoid valves on drip system and cleaned spin filter, 10PSI observed on pressure to drainfield. 5.28 amp on pump start and 4.9 amp on pump run. 1700 pump cycles since last year, this years pump count reading 24713. Pump run time, 89,950 min on meter. total 6111 min since last year, about 101.85 Hrs. | This AOSS is functioning as designed and in accordance with the performance/maintenance requirements of 12VAC5-613. | 05/28/2021 | 09:30 AM
09/14/2021 |  | RoutineScheduled | 069-18-0038 | Frederick | This AOSS is functioning as designed and in accordance with the performance/maintenance requirements of 12VAC5-613. | Approved | EHD - Lord Fairfax | Larry Royston Septic Service, LLC | 2705181022 | Larry | Royston | [9 empty] | ["None"] | ["None"] | YES | None | Clear | [14 empty] | Inspected |  | This AOSS is functioning as designed and in accordance with the performance/maintenance requirements of 12VAC5-613. | 10/14/2021 | 09:25 AM
06/16/2021 |  | RoutineScheduled | SD-87-33 | Clarke | This AOSS is functioning as designed and in accordance with the performance/maintenance requirements of 12VAC5-613. | Approved | EHD - Lord Fairfax | Cloverleaf Environmental Consulting, Inc | 1942001135 | Robert | Charnley |  |  | Septic Tank |  | Pump | Pressure | Trenches | Not Applicable |  | ["None"] | ["None"] | NA | [18 empty] | This AOSS is functioning as designed and in accordance with the performance/maintenance requirements of 12VAC5-613. |  | 12:00 AM
10/07/2021 | Alternative | Pump-Out Only | 073-STS-97256 | Gloucester | This AOSS is functioning as designed and in accordance with the performance/maintenance requirements of 12VAC5-613. | Approved | EHD - Three Rivers | Miller's Septic Service | 1942001468 | Kevin | Blasing | 1.000000 | 1000 | None | None | Gravity | Gravity | Trenches | Not Applicable | 450.000000 |  | ["Septic Tank Baffles","SludgeScum Accumulation"] | [18 empty] | COSS - Chesapeake Bay Pumpout - Real Estate Inspection | This AOSS is functioning as designed and in accordance with the performance/maintenance requirements of 12VAC5-613. | 10/08/2021 | 09:00 AM
06/08/2021 |  | RoutineScheduled | 124-STS-2379 | Fairfax | This AOSS is functioning as designed and in accordance with the performance/maintenance requirements of 12VAC5-613. | Approved | EHD - Fairfax | Great Falls Septic Service, Inc. | 2705051738 | Joshua | Hott | 1.000000 | 1250 | Septic | Puraflo | Pump | Gravity | Trenches | Not Applicable |  | [] | [] | NA | [18 empty] | This AOSS is functioning as designed and in accordance with the performance/maintenance requirements of 12VAC5-613. |  | 12:00 AM
11/01/2021 |  | Routine/Scheduled | 228-18-0020 A | Virginia Beach | This AOSS is functioning as designed and in accordance with the performance/maintenance requirements of 12VAC5-613. | Approved | EHD - Virginia Beach | R & K Septic, Inc. | 1942001066 | Mary | VanHolten |  |  | Clearstream ATU |  | Pump |  | Drip | UV |  | ["BlowerCompressorAerator Operation","Control Operation","Disinfection","Dispersal System Operation","Distribution Pump Operation","Level Sensor Operation","SludgeScum Accumulation"] | ["BlowerCompressorAerator Operation","Control Operation","Disinfection","Dispersal System Operation","Distribution Pump Operation","Level Sensor Operation","SludgeScum Accumulation"] | N/A | None | Clear | 7.000000 | 5.000000 | [14 empty] | This AOSS is functioning as designed and in accordance with the performance/maintenance requirements of 12VAC5-613. | 11/01/2021 | Jan 1 1900 3:05PM
12/15/2021 |  | RoutineScheduled | 157-11-0103 | Mathews | This AOSS is functioning as designed and in accordance with the performance/maintenance requirements of 12VAC5-613. | Approved | EHD - Three Rivers | Church View Septic Service Inc. | 1942001302 | Charles | Langford | 1.000000 | 1000 | Clearstream |  | Pump | Pressure | Drip | UV |  | ["Effluent Screens"] | ["Effluent Screens"] | [19 empty] | This AOSS is functioning as designed and in accordance with the performance/maintenance requirements of 12VAC5-613. | 01/06/2022 | 12:00 AM
09/09/2021 |  | RoutineScheduled |  | Warren | This AOSS is functioning as designed and in accordance with the performance/maintenance requirements of 12VAC5-613 | Pending Review | EHD - Lord Fairfax | Aquarobic Services | 1934000142 | Michael | Blake |  |  | none | none | Pump | Gravity | Drip | Not Applicable |  | ["Control Operation" ,"Auxiliary Filter" ,"Dispersal System Operation" ,"Level Sensor Operation"] | ["Control Operation" ,"Dispersal System Operation" ,"Level Sensor Operation" ,"Auxiliary Filter"] | NA | Musty | Clear | [13 empty] | Will be sent separately | Inspected | Replaced air filter and cleaned drip spin filter. Blower has a whine and bearing noise. Effluent surfaced during test cycle. Dug up and replaced small piece of drip tubing that had ruptured. | This AOSS is functioning as designed and in accordance with the performance/maintenance requirements of 12VAC5-613 | 07/01/2022 | 10:30 AM
02/17/2021 |  | RoutineScheduled | 124-STS-2379 | Fairfax | This AOSS is functioning as designed and in accordance with the performance/maintenance requirements of 12VAC5-613. | Approved | EHD - Fairfax | J&G Septic Service |  | James | Kleindl | 3.000000 | 3000 | advantex |  | Pump | Gravity | Trenches | Not Applicable |  | ["Effluent Screens"] | ["Effluent Screens"] | YES | None | [17 empty] | This AOSS is functioning as designed and in accordance with the performance/maintenance requirements of 12VAC5-613. | 02/17/2021 | 12:00 AM
04/26/2021 |  | RoutineScheduled |  | Loudoun | This alternative discharging system is not functioning as designed or in accordance with the performance /maintenance requirements of 12VAC5-640 | Pending Review | EHD - Loudoun | Mckim Construction | 1942001330 | Michelle | Mckim |  |  | Delta Environmental Products, DF Series | none | Gravity | Gravity | Trenches | Not Applicable |  |  |  | NA | [15 empty] | Will be sent separately | Inspected | atu needs pumped out | This alternative discharging system is not functioning as designed or in accordance with the performance /maintenance requirements of 12VAC5-640 | 05/27/2021 | 01:27 PM
10/28/2021 |  | RoutineScheduled | 187090229 | Warren | This AOSS is functioning as designed and in accordance with the performance/maintenance requirements of 12VAC5-613. | Approved | EHD - Lord Fairfax | Inboden Environmental Services, Inc | 1942001173 | Darrin | Plauger | [9 empty] | [] | [] |  | None | Clear | 8.250000 | [15 empty] | This AOSS is functioning as designed and in accordance with the performance/maintenance requirements of 12VAC5-613. | 11/02/2021 | 08:30 AM
03/23/2021 |  | Routine/Scheduled | 115-STS-92778 | Mathews | This AOSS is functioning as designed and in accordance with the performance/maintenance requirements of 12VAC5-613 | Approved | EHD - Three Rivers | Miller’s Septic Service | 1942001063 | K.R. Trapper | Davis | 1.000000 | 1500 | Clearstream |  | Pump | Gravity | Trenches | Not Applicable | 450.000000 |  | ["BlowerCompressorAerator Operation","Control Operation","Disinfection","Dispersal System Operation","Distribution Pump Operation","Level Sensor Operation","Septic Tank Baffles","SludgeScum Accumulation"] | N/A | Musty | Clear | [5 empty] | 03/23/2021 | Sample Chamber | [6 empty] | Attached to this report |  | Routine Service - 6 month post install inspection / service. Primary Septic tank - normal level Aeration Tank - normal level - mixing present - compressor serviced. U.V. Disinfection - operating - laboratory samples for BOD5, TSS and E-Coliform obtained at UV outfall. Pump Tank - normal level - pump, float sensors, controls operating Distribution Box - normal level - all laterals accepting effluent. | This AOSS is functioning as designed and in accordance with the performance/maintenance requirements of 12VAC5-613 | 03/24/2021 | 07:30 AM
09/13/2021 |  | RoutineScheduled | 177-07-0169-SP | Spotsylvania | This AOSS is functioning as designed and in accordance with the performance/Maintenance requirements of 12VAC5-613 | Approved | EHD - Rappahannock | EcoSeptix Alliance | 1942001060 | Rob | Martin |  |  | Orenco Advantex | none | Pump | Gravity | Trenches | Not Applicable |  | ["Attached Growth Medium" ,"Effluent Screens" ,"Recirculation Pump"] | ["Attached Growth Medium" ,"Effluent Screens" ,"Recirculation Pump"] | YES | [15 empty] | Will be sent separately | Inspected | Young pine trees growing on the edges of your lot may be encroaching on the drainfield. We recommend removing any trees growing on the dispersal area to prevent roots from clogging the drainfield lines. | This AOSS is functioning as designed and in accordance with the performance/Maintenance requirements of 12VAC5-613 | 10/06/2021 | 10:54 AM
04/07/2021 |  | Initial Visit | 095-STS-6006 | James City | This AOSS should now return to normal function after having provided the above state routine maintenance | Approved | EHD - Peninsula | Miller’s Septic Service | 1942001063 | K.R. Trapper | Davis | 1.000000 | 1000 | None | None | Gravity | Gravity | Trenches | Not Applicable | 450.000000 | ["Dispersal System Operation"] | ["Dispersal System Operation","Distribution Pump Operation","Septic Tank Baffles","SludgeScum Accumulation"] | N/A | [16 empty] | Inspected | COSS - Initial Visit - Real Estate Inspection - Chesapeake Bay Pumpout Primary Septic Tank - pumped empty - inspected - intact - concrete baffles. Distribution box located under Crepe Myrtle - was not excavated as it requires removal of tree! Unknown condition 04/16/2021 - Crepe Myrtle removed - Distribution box in disrepair - requires replacement - temporary lid installed - all laterals accepting effluent, but full of debris and roots. | This AOSS should now return to normal function after having provided the above state routine maintenance | 04/19/2021 | Jan 1 1900 7:30AM
07/20/2021 |  | RoutineScheduled | {FIPSCode}-STS-5420 | Buchanan | This AOSS is functioning as designed and in accordance with the performance/maintenance requirements of 12VAC5-613. | Approved | EHD - Cumberland Plateau | S.E.P.T.I.C., Inc. | 1942001097 | Denny | Deel |  |  | Jet |  | Gravity | Gravity | Discharge | Chlorination | 200.000000 | ["BlowerCompressorAerator Operation","Disinfection","Dispersal System Operation","Control Operation","SludgeScum Accumulation"] | ["BlowerCompressorAerator Operation","Disinfection","Dispersal System Operation","Control Operation","SludgeScum Accumulation"] | NA | Musty | Clear | [15 empty] | 5 Chlorine | This AOSS is functioning as designed and in accordance with the performance/maintenance requirements of 12VAC5-613. | 07/20/2021 | 12:00 AM
02/17/2021 |  | RoutineScheduled | 175-18-0040 | Prince William | This AOSS is functioning as designed and in accordance with the performance/Maintenance requirements of 12VAC5-613 | Approved | EHD - Prince William | EcoSeptix Alliance | 1942001060 | Rob | Martin |  |  | Orenco Advantex | none | Pump | Gravity | Trenches | Not Applicable |  | ["Attached Growth Medium" ,"Level Sensor Operation" ,"Recirculation Pump"] | ["Attached Growth Medium" ,"Effluent Screens" ,"Recirculation Pump"] | YES | [15 empty] | Will be sent separately | Inspected |  | This AOSS is functioning as designed and in accordance with the performance/Maintenance requirements of 12VAC5-613 | 04/09/2021 | 03:25 PM
06/18/2021 |  | RoutineScheduled | 179-STS-91627 | Stafford | This AOSS is functioning as designed and in accordance with the performance/maintenance requirements of 12VAC5-613. | Approved | EHD - Rappahannock | Wastemaster Inc |  | Timothy | Jenkins | 2.000000 |  | Recirculating Sand Filter |  | Pump | Gravity | Discharge | Chlorination |  | ["SludgeScum Accumulation"] | [] |  | Musty | Clear | 6.900000 |  |  | 2.200000 |  | 03/18/2021 |  | 2.000000 |  |  | 3.400000 |  |  | Attached to this report |  | Pump lid cracked. Suggest Replacement | This AOSS is functioning as designed and in accordance with the performance/maintenance requirements of 12VAC5-613. | 07/08/2021 | 11:00 AM
02/01/2021 |  | RoutineScheduled |  | Greene | This alternative discharging system is functioning as designed and in accordance with the performance/maintenance requirements of 12VAC5-640 | Pending Payment | EHD - Blue Ridge | Cubbage Septic Solutions LLC | 1942001021 | Harrison | Cubbage | 1.000000 |  | Puraflo | none | Pump | Gravity |  | Not Applicable |  | ["Disinfection" ,"Auxiliary Filter"] | ["Disinfection" ,"Auxiliary Filter"] | NA | [15 empty] | Will be sent separately | Inspected |  | This alternative discharging system is functioning as designed and in accordance with the performance/maintenance requirements of 12VAC5-640 | 04/26/2021 | 09:04 AM
05/12/2021 |  | RoutineScheduled | 187-18-0301 | Warren | This AOSS is functioning as designed and in accordance with the performance/maintenance requirements of 12VAC5-613. | Approved | EHD - Lord Fairfax | DeHaven's Backhoe Service Inc. | 1942001541 | Michael | Edmonson | 1.000000 | 1000 | Advantex AX20-RT |  | Gravity | Gravity | Trenches | Not Applicable | 450.000000 | [] | ["Attached Growth Medium","Control Operation","Dispersal System Operation","Level Sensor Operation","Recirculation Pump","SludgeScum Accumulation"] | NO | [7 empty] | 05/12/2021 | Pump Chamber | 22.500000 | [5 empty] | Will be sent separately |  | BOD5 amount of 22.5 mg/l approaching limit of 30 mg/l. | This AOSS is functioning as designed and in accordance with the performance/maintenance requirements of 12VAC5-613. | 06/01/2021 | 01:00 PM
01/22/2021 | Alternative | Routine/Scheduled | 151-03-352 | Lancaster | This alternative discharging system is functioning as designed and in accordance with the performance/maintenance requirements of 12VAC5-640. | Approved | EHD - Three Rivers | Thomas W. Beasley Septic Contractor | 1944001751 | Thomas | Beasley | 3.000000 | 3000 | Clearstream |  | Pump | Pressure | Trenches |  |  | ["Blower/Compressor/Aerator Operation","Control Operation","Dispersal System Operation","Distribution Pump Operation","Effluent Screens","Level Sensor Operation","Sludge/Scum Accumulation"] | ["Blower/Compressor/Aerator Operation","Control Operation","Dispersal System Operation","Distribution Pump Operation","Effluent Screens","Level Sensor Operation","Sludge/Scum Accumulation"] | YES | [18 empty] | This alternative discharging system is functioning as designed and in accordance with the performance/maintenance requirements of 12VAC5-640. | 01/22/2021 | 05:00 PM
05/28/2021 |  | Routine/Scheduled | 234-08 | Chesapeake | This AOSS is functioning as designed and in accordance with the performance/maintenance requirements of 12VAC5-613 | Approved | EHD - Chesapeake | R & K Septic, Inc. | 1942001066 | Mary | VanHolten |  |  | Orenco Advantex |  | Pump |  |  | Not Applicable |  | ["Attached Growth Medium","Control Operation","Dispersal System Operation","Distribution Pump Operation","Level Sensor Operation","Recirculation Pump","SludgeScum Accumulation"] | ["Attached Growth Medium","Control Operation","Dispersal System Operation","Distribution Pump Operation","Level Sensor Operation","Recirculation Pump","SludgeScum Accumulation"] | N/A | None | Clear | 7.000000 | 4.000000 | [14 empty] | This AOSS is functioning as designed and in accordance with the performance/maintenance requirements of 12VAC5-613 | 05/28/2021 | Jan 1 1900 10:20AM
01/04/2021 |  | RoutineScheduled |  | Loudoun | This AOSS is functioning as designed and in accordance with the performance/maintanence requirements of 12VAC5-613 | Pending Review | EHD - Loudoun | Eco Virginia | 1942001235 | William | Poindexter | 1.000000 |  | Biomicrobics MicroFAST | none | Pump | Gravity | Trenches | Not Applicable |  | ["BlowerCompressorAerator Operation"] | ["BlowerCompressorAerator Operation"] | NA | Musty | Clear | [13 empty] | Will be sent separately | Inspected |  | This AOSS is functioning as designed and in accordance with the performance/maintanence requirements of 12VAC5-613 | 06/03/2021 | 05:53 AM
08/10/2021 |  | RoutineScheduled |  | Loudoun | This AOSS is functioning as designed and in accordance with the performance/maintanence requirements of 12VAC5-613 | Approved | EHD - Loudoun | SES Mid Atlantic, LLC | 1942001203 | James | Green | 1.000000 |  | none | none | Gravity | Gravity |  | Not Applicable |  | ["Effluent Screens"] | ["Effluent Screens"] | YES | [15 empty] | Will be sent separately | Inspected |  | This AOSS is functioning as designed and in accordance with the performance/maintanence requirements of 12VAC5-613 | 11/16/2021 | 05:31 AM
06/09/2021 |  | RoutineScheduled |  | Loudoun | This alternative discharging system is functioning as designed and in accordance with the performance/maintenance requirements of 12VAC5-640 | Approved | EHD - Loudoun | Mckim Construction | 1942001330 | Michelle | Mckim | 1.000000 |  | Puraflo | none | Pump | Gravity | Trenches | Not Applicable |  |  |  | NA | [15 empty] | Will be sent separately | Inspected |  | This alternative discharging system is functioning as designed and in accordance with the performance/maintenance requirements of 12VAC5-640 | 06/22/2021 | 08:34 AM
11/18/2021 | Alternative | Reportable Incident | -STS-101821 | Gloucester | This AOSS should now return to normal function after having provided the above state routine maintenance. | Approved | EHD - Three Rivers | Miller's Septic Service | 1942001468 | Kevin | Blasing | 1.000000 | 1000 | None | None | Pump | Pressure | Trenches | Not Applicable | 450.000000 | ["Distribution Pump Operation"] | ["Control Operation","Dispersal System Operation","Distribution Pump Operation","Level Sensor Operation","Septic Tank Baffles","SludgeScum Accumulation"] | N/A | [17 empty] | STE - LPP - ALARM Found discharge pump failed - pumped pump tank empty for replacement. Replaced like for like. | This AOSS should now return to normal function after having provided the above state routine maintenance. | 11/22/2021 | 09:30 AM
11/17/2021 |  | RoutineScheduled | 175-07-0311 | Prince William | This AOSS is functioning as designed and in accordance with the performance/maintanence requirements of 12VAC5-613 | Approved | EHD - Prince William | Dominion Septic, Inc | 1942001125 | Tom | Jackson |  |  | Orenco Advantex | Orenco Advantex | Pump | Gravity | Trenches | Not Applicable |  | ["Distribution Pump Operation" ,"Level Sensor Operation" ,"Recirculation Pump" ,"Control Operation"] | ["Distribution Pump Operation" ,"Level Sensor Operation" ,"Recirculation Pump" ,"Control Operation"] | NA | None | Clear | [13 empty] | Will be sent separately | Inspected |  | This AOSS is functioning as designed and in accordance with the performance/maintanence requirements of 12VAC5-613 | 12/01/2021 | 05:38 AM
05/04/2021 |  | RoutineScheduled |  | Loudoun | This AOSS is functioning as designed and in accordance with the performance/maintanence requirements of 12VAC5-613 | Pending Review | EHD - Loudoun | Eco Virginia | 1942001235 | William | Poindexter | 1.000000 |  | EcoPod | none | Gravity | Gravity | Drip | Not Applicable |  | ["BlowerCompressorAerator Operation" ,"Distribution Pump Operation"] | ["BlowerCompressorAerator Operation" ,"Distribution Pump Operation"] | NA | [15 empty] | Will be sent separately | Inspected | Hi level due to pump, tanks pumped. Effluent pump replaced | This AOSS is functioning as designed and in accordance with the performance/maintanence requirements of 12VAC5-613 | 07/19/2021 | 04:17 PM
05/19/2021 | Alternative | Reportable Incident | 073-STS-105719 | Gloucester | This AOSS should now return to normal function after having provided the above state routine maintenance | Approved | EHD - Three Rivers | Miller's Septic Service | 1942001063 | K.R. Trapper | Davis | 1.000000 | 1000 | None | None | Gravity | Gravity | Trenches | Not Applicable | 450.000000 |  | ["Dispersal System Operation","Septic Tank Baffles","SludgeScum Accumulation"] | N/A | [17 empty] | COSS - Maintenance Replaced failed distribution box with new 8 port concrete distribution box Spliced to conveyance line Spliced to existing header lines. | This AOSS should now return to normal function after having provided the above state routine maintenance | 05/21/2021 | 11:00 AM
04/05/2021 |  | RoutineScheduled |  | Loudoun | This AOSS is functioning as designed and in accordance with the performance/maintanence requirements of 12VAC5-613 | Pending Review | EHD - Loudoun | Eco Virginia | 1942001235 | William | Poindexter | 1.000000 |  | none | none | Pump | Gravity | Mound | Not Applicable |  | ["BlowerCompressorAerator Operation"] | ["BlowerCompressorAerator Operation"] | NA | [15 empty] | Will be sent separately | Inspected |  | This AOSS is functioning as designed and in accordance with the performance/maintanence requirements of 12VAC5-613 | 06/03/2021 | 05:53 AM
03/08/2021 |  | RoutineScheduled | {FIPSCode}-STS-83918 | Spotsylvania | This alternative discharging system is functioning as designed and in accordance with the performance/maintenance requirements of 12VAC5-640 | Approved | EHD - Rappahannock | Dominion Septic, Inc | 1942001125 | Tom | Jackson | 2.000000 |  | Delta Environmental Products, DF Series | none | Pump | Gravity | Drip | Not Applicable |  | ["SludgeScum Accumulation" ,"Auxiliary Filter"] | ["Auxiliary Filter"] | NA | None | Clear | [13 empty] | Will be sent separately | Inspected | Evidence of infiltration, caused by roots, observed in all 3 tanks: septic tank riser joint and outlet wedge lid; atu tank lid seal near vent pipe; pump tank at riser joint and outlet wedge lid. All of these need resealed. A pump-out is recommended for the septic tank, and absolutely necessary for the atu tank and pump tank. Control panel is going on 20 years and is recommended to be replaced with a newer model that allows testing of both solenoid valves and that tracks pump cycles, etm, alarms, etc. K-rain o-ring for cam cover leaks and needs replaced. ATU vent cap is chipped/cracked. | This alternative discharging system is functioning as designed and in accordance with the performance/maintenance requirements of 12VAC5-640 | 04/13/2021 | 11:22 AM
09/16/2021 |  | RoutineScheduled | 179-14-0212-SP | Stafford | This AOSS is functioning as designed and in accordance with the performance/maintanence requirements of 12VAC5-613 | Approved | EHD - Rappahannock | Dominion Septic, Inc | 1942001125 | Tom | Jackson | 1.000000 |  | none | none | Pump | Gravity | Trenches | Not Applicable |  | ["Distribution Pump Operation" ,"Control Operation" ,"Auxiliary Filter"] | ["Control Operation" ,"Distribution Pump Operation" ,"Auxiliary Filter"] | NA | None | Clear | [5 empty] | 09/16/2021 | Pump Chamber | [6 empty] | Will be sent separately | Inspected | Performed annual inspection and collected effluent sample for 5-year BOD test. Observed roots growing into the d-box from inside the header ditch pipes. While the pump was running, effluent did not flow as readily into lines 1 and 3. Added a root killing treatment to the d-box. If condition does not improve, additional steps (such as jetting) will be needed. | This AOSS is functioning as designed and in accordance with the performance/maintanence requirements of 12VAC5-613 | 10/04/2021 | 05:48 AM
08/25/2021 |  | RoutineScheduled | SWP-04-470 | Stafford | This AOSS is functioning as designed and in accordance with the performance/maintenance requirements of 12VAC5-613. | Approved | EHD - Rappahannock | Drainfield Solutions | 2705163102 | Michele | Ware |  |  | Puraflo | [6 empty] | [] | ["Attached Growth Medium","Auxiliary Filter","Control Operation","Dispersal System Operation","Distribution Pump Operation","Effluent Screens","Level Sensor Operation","SludgeScum Accumulation","Other"] | YES | [18 empty] | This AOSS is functioning as designed and in accordance with the performance/maintenance requirements of 12VAC5-613. | 01/24/2022 | 12:00 AM
04/14/2021 |  | RoutineScheduled |  | Loudoun | This alternative discharging system is functioning as designed and in accordance with the performance/maintenance requirements of 12VAC5-640 | Pending Review | EHD - Loudoun | Catoctin Environmental | 1942001137 | Cameron | Creighton |  |  | none | none | Pump | Gravity | Trenches | Not Applicable |  |  |  | NA | [15 empty] | Will be sent separately | Inspected |  | This alternative discharging system is functioning as designed and in accordance with the performance/maintenance requirements of 12VAC5-640 | 05/27/2021 | 01:26 PM
05/11/2021 |  | RoutineScheduled |  | Loudoun | This AOSS is functioning as designed and in accordance with the performance/maintanence requirements of 12VAC5-613 | Pending Review | EHD - Loudoun | Eco Virginia | 1942001235 | William | Poindexter | 1.000000 |  | Orenco Advantex | none | Gravity | Gravity | Trenches | Not Applicable |  | ["Effluent Screens" ,"SludgeScum Accumulation" ,"Attached Growth Medium" ,"Auxiliary Filter"] | ["Effluent Screens" ,"SludgeScum Accumulation" ,"Attached Growth Medium" ,"Auxiliary Filter"] | YES | [15 empty] | Will be sent separately | Inspected |  | This AOSS is functioning as designed and in accordance with the performance/maintanence requirements of 12VAC5-613 | 07/19/2021 | 04:17 PM
11/12/2021 |  | RoutineScheduled | 175-07-0120 | Prince William | This AOSS should now return to normal function after having provided the above state routine maintenance. | Approved | EHD - Prince William | Triple R Construction Co., Inc. | 1942001108 | Charles | Seamon | 1.000000 |  | Septic Tank/ Aquarobia |  | Pump | Gravity | Mound | Not Applicable |  | ["BlowerCompressorAerator Operation","Level Sensor Operation"] | ["BlowerCompressorAerator Operation","Level Sensor Operation"] | NA | [17 empty] | Septic/ Aquarobic Tank-6"sludge/ No pump out needed at this time/ Timer float was faulty and was replaced during inspection/ No breakout or spongy areas on the Aquarobic Mantle, vegetation and trees are proper at this time. | This AOSS should now return to normal function after having provided the above state routine maintenance. |  | 12:00 AM
12/31/2021 |  | Reportable Incident |  | Frederick | This AOSS should now return to normal function after having provided the above state routine maintenance. | Pending Review | EHD - Lord Fairfax | POWELLS PLUMBING, INC. | 1942001036 | Kurt | Holthaus | [9 empty] | ["Distribution Pump Operation","Level Sensor Operation"] | ["Distribution Pump Operation","Level Sensor Operation"] | N/A | [16 empty] | Pumped Out |  | This AOSS should now return to normal function after having provided the above state routine maintenance. | 02/11/2022 | 12:10 PM
07/16/2021 |  | RoutineScheduled | {FIPSCode}-STS-78480 | Caroline | This AOSS is functioning as designed and in accordance with the performance/maintenance requirements of 12VAC5-613. | Approved | EHD - Rappahannock | Drainfield Solutions | 2705163102 | Michele | Ware |  |  | Advantex | [6 empty] | [] | [] | YES | [18 empty] | This AOSS is functioning as designed and in accordance with the performance/maintenance requirements of 12VAC5-613. | 05/12/2022 | 12:00 AM
09/16/2021 |  | RoutineScheduled | 109-18-0251 | Bedford | This AOSS is functioning as designed and in accordance with the performance/maintenance requirements of 12VAC5-613. | Approved | EHD - Central | Virginia Septic Service | 1942001512 | iain | Waugh | 1.000000 | 1500 | Advantex AX25 RT to Drip |  | Pump | Pressure | Drip | Not Applicable |  | [] | [] | NA |  | Clear | [5 empty] | 09/16/2021 | Sample Chamber | 2.000000 |  |  | 2.400000 |  |  | Will be sent separately | Inspected | 6 month inspection and regulatory sampling , Checked floats, alarm and wiring, All Test ok, CLEAR EFFLUENT- Ph 7.31, DO 6.3 BOD 2 - TSS 1.0 - ESS Lab results BOS 2.0 and TSS 2.40 - Foutz pumped out treatment system -4 days after inspection. Grinder Pump Tank 10" -Septic Tank 22"-16"- Recirc zone 4" trace- Discharge zone 16" -Reccomend to pump this portion- completed 9-20-21 Recirc pump 11.3 amps PF300511- & Discharge pump 11.7 amps- Drain field has a small wet spot to observe at bottom of drainfield which appears to come and go during times of high use. Will reccomend to use less water if this developemnts, Drainfield appears fine and not appear to have any broken or leaking drip tubes. No smell or other issues noted. | This AOSS is functioning as designed and in accordance with the performance/maintenance requirements of 12VAC5-613. | 09/18/2021 | 08:30 PM
03/03/2021 |  | RoutineScheduled | 07-165-0409 | Northampton | This AOSS is functioning as designed and in accordance with the performance/maintenance requirements of 12VAC5-613. | Approved | EHD - Eastern Shore | Bundick Well & Pump | 1942001051 | Peter | Duer | 1.000000 | 1250 | Septic Tank | Puraflo | Gravity | Pressure | Pad | Not Applicable | 450.000000 | ["None"] | ["None"] | YES | [18 empty] | This AOSS is functioning as designed and in accordance with the performance/maintenance requirements of 12VAC5-613. | 04/01/2021 | 02:30 PM
10/11/2021 |  | Routine/Scheduled | 175-10-0121 | Prince William | This AOSS is functioning as designed and in accordance with the performance/maintenance requirements of 12VAC5-613. | Approved | EHD - Prince William | SES Mid Atlantic | 1942001203 | Michael | Green |  |  | EcoPod |  |  |  |  | Not Applicable |  | ["BlowerCompressorAerator Operation"] | ["BlowerCompressorAerator Operation"] | N/A | Musty | Clear | [15 empty] | Pump Amps 11.06 ETM 144.59 Cycles 7039 Septic Sludge 4" Scum 0 ATU Sludge 4" Scum 0 Pump Sludge 2" Scum 0 | This AOSS is functioning as designed and in accordance with the performance/maintenance requirements of 12VAC5-613. | 10/11/2021 | 03:00 PM
05/21/2021 |  | RoutineScheduled |  | Loudoun | This AOSS is not functioning as designed or in accordance with the performance/maintanence requirements | Pending Review | EHD - Loudoun | SES Mid Atlantic, LLC | 1942001203 | James | Green | 1.000000 |  | none | none | Pump | Gravity | Trenches | Not Applicable |  |  |  | NA | [15 empty] | Will be sent separately | Inspected | Components marked Fully Inspected are done so at the request of the LCHD but do not include the uncovering or physical removal of buried or submerged components such as pumps, floats, diffusers etc, nor inspection of the interior or exterior of tanks, boxes, valves or other buried components for leaks, structural defects or other abnormalities. Septic tank needs replacing. | This AOSS is not functioning as designed or in accordance with the performance/maintanence requirements | 07/15/2021 | 11:12 AM
05/04/2021 |  | RoutineScheduled | 101-17-0225 | Albemarle | This AOSS is functioning as designed and in accordance with the performance/maintenance requirements of 12VAC5-613. | Approved | EHD - Blue Ridge | Carrington Pump & Irrigation | 1942001121 | John | Carrington | 2.000000 |  | Norweco |  | Pump | Pressure | Trenches | Not Applicable |  | ["BlowerCompressorAerator Operation","Control Operation","Dispersal System Operation","Distribution Pump Operation","Effluent Screens","Level Sensor Operation"] | ["BlowerCompressorAerator Operation","Control Operation","Dispersal System Operation","Distribution Pump Operation","Effluent Screens","Level Sensor Operation"] | YES | [18 empty] | This AOSS is functioning as designed and in accordance with the performance/maintenance requirements of 12VAC5-613. | 06/10/2021 | 12:00 AM
11/05/2021 |  | RoutineScheduled | 177-STS-88990 | Spotsylvania | This AOSS is functioning as designed and in accordance with the performance/Maintenance requirements of 12VAC5-613 | Approved | EHD - Rappahannock | EcoSeptix Alliance | 1942001101 | Joe | Malloy | 1.000000 |  | EZ Treat Sandfilter | none | Pump | Gravity | Trenches | UV |  |  |  | NO | [15 empty] | Will be sent separately | Inspected | 90-Day Inspection | This AOSS is functioning as designed and in accordance with the performance/Maintenance requirements of 12VAC5-613 | 12/01/2021 | 07:33 AM
04/27/2021 | Alternative | RoutineScheduled | 115-13-0326 | Campbell | This AOSS is functioning as designed and in accordance with the performance/maintenance requirements of 12VAC5-613. | Approved | EHD - Central | Virginia Septic Service | 1942001512 | iain | Waugh | 1.000000 | 1500 | Norweco Singulair ATU (x 2 units) |  | Pump | Gravity | Trenches | Not Applicable |  | ["Effluent Screens"] | ["Effluent Screens"] | [17 empty] | Inspected | Sludge level-2-3" Scum & 10" Sludge in Septic Zone. Aeration zone under 1 in scum layer and 12" sludge, Discharge zone 24" sludge- (Reccomend Need pumping next year)- Pump tank Trace sludge- Blower is working, Pump is working. Both alarms are working. Cleaned Bio Filter Clogged Mildly- Pulled Filter Chamber and Cleaned. | This AOSS is functioning as designed and in accordance with the performance/maintenance requirements of 12VAC5-613. | 04/28/2021 | 05:30 PM
10/06/2021 |  | RoutineScheduled | 085-STS-32169 | Hanover | This AOSS is functioning as designed and in accordance with the performance/maintenance requirements of 12VAC5-613. | Approved | EHD - Chickahominy | Carrington Pump & Irrigation | 1942001121 | John | Carrington | 2.000000 |  | Norweco 960 |  | Pump | Pressure | Trenches |  |  | ["BlowerCompressorAerator Operation","Control Operation","Dispersal System Operation","Effluent Screens","Level Sensor Operation","Distribution Pump Operation"] | ["BlowerCompressorAerator Operation","Control Operation","Dispersal System Operation","Distribution Pump Operation","Level Sensor Operation","Effluent Screens"] | YES | [18 empty] | This AOSS is functioning as designed and in accordance with the performance/maintenance requirements of 12VAC5-613. | 10/06/2021 | 12:00 AM
05/14/2021 |  | Initial Visit | 196-06-469 | Westmoreland | This AOSS is functioning as designed and in accordance with the performance/maintenance requirements of 12VAC5-613 | Approved | EHD - Three Rivers | Miller’s Septic Service | 1942001063 | K.R. Trapper | Davis | 1.000000 | 1000 | Puraflo |  | Gravity | Gravity | Trenches | Not Applicable | 300.000000 |  | ["Attached Growth Medium","Control Operation","Dispersal System Operation","Distribution Pump Operation","Effluent Screens","Level Sensor Operation","Septic Tank Baffles","SludgeScum Accumulation"] | YES | Musty | Clear | [15 empty] | Initial Visit Primary Septic Tank - normal level - effluent screen serviced - riser leaking - needs pumpout. Pump Tank - normal level - pump, float sensors & controls operating - riser leaking. BioFilter - Puraflo - Three Modules - peatmoss severely deteriorated and ponding present - requires peatmoss changeout. Distribution Box - 4 laterals present | This AOSS is functioning as designed and in accordance with the performance/maintenance requirements of 12VAC5-613 | 05/20/2021 | 09:45 AM
03/15/2021 |  | RoutineScheduled | 06-183-346 | Russell | This AOSS is functioning as designed and in accordance with the performance/maintenance requirements of 12VAC5-613. | Approved | EHD - Cumberland Plateau | S.E.P.T.I.C., Inc. | 1942001097 | Denny | Deel |  |  | Norweco |  | Gravity | Gravity | Discharge | Chlorination | 200.000000 | ["BlowerCompressorAerator Operation","Control Operation","Disinfection","Dispersal System Operation"] | ["BlowerCompressorAerator Operation","Control Operation","Disinfection","Dispersal System Operation"] | YES | Musty | Clear | [15 empty] | 5 Chlorine 7 Dechlorine | This AOSS is functioning as designed and in accordance with the performance/maintenance requirements of 12VAC5-613. | 03/15/2021 | 12:00 AM
06/22/2021 |  |  | VAG401208 | Rockingham |  |  | EHD - Central Shenandoah | [23 empty] | 06/22/2021 |  | 3.000000 |  | 1.000000 | 5.000000 | [7 empty] | 12:00 AM
06/23/2021 |  | RoutineScheduled | SD-10-75 | Culpeper | This AOSS should now return to normal function after having provided the above state routine maintenance. | Approved | EHD - Rappahannock-Rapidan | Triple R Construction Co., Inc. | 1942001108 | Charles | Seamon | 2.000000 |  | Septic Tank /Aquasafe | Discharge ATU | Gravity | Gravity | Discharge | UV |  | ["SludgeScum Accumulation","BlowerCompressorAerator Operation"] | ["BlowerCompressorAerator Operation"] | [8 empty] | 06/23/2021 |  | 113.000000 |  | 94.000000 | 534.000000 |  |  | Attached to this report |  | Septic tank-13"sludge 4"scum (Requires pump out) / ATU-0"sludge/ Discharge ATU-0"sludge/ Installed required discharge sign/ UV-Light cleaned/ Blower air filter cleaned. | This AOSS should now return to normal function after having provided the above state routine maintenance. |  | 12:00 AM
04/21/2021 |  | RoutineScheduled | SD-07-364 | Fauquier | This alternative discharging system is functioning as designed and in accordance with the performance/maintenance requirements of 12VAC5-640 | Approved | EHD - Rappahannock-Rapidan | Dominion Septic, Inc | 1942001125 | Tom | Jackson | 1.000000 |  | Biomicrobics MicroFAST | none | Gravity | Gravity | Trenches | Not Applicable |  | ["Auxiliary Filter" ,"Attached Growth Medium"] | ["Auxiliary Filter"] | NA | None | Clear | [13 empty] | Will be sent separately | Inspected | Annual inspection. Media is apparently clogged, as recirc trough is underwater (even with blower switched off). Media needs to be chemically cleaned and tank pumped out. Blower running at 3.03 amps. | This alternative discharging system is functioning as designed and in accordance with the performance/maintenance requirements of 12VAC5-640 | 04/22/2021 | 11:21 AM
05/11/2021 |  | Routine/Scheduled | 175-13-0134 | Prince William | This AOSS is functioning as designed and in accordance with the performance/maintenance requirements of 12VAC5-613 | Approved | EHD - Prince William | SES Mid Atlantic | 1942001203 | Michael | Green |  |  | Biomicrobics MicroFAST |  |  |  |  | UV |  | ["Auxiliary Filter","BlowerCompressorAerator Operation","Disinfection"] | ["Auxiliary Filter","BlowerCompressorAerator Operation","Disinfection"] | N/A | Musty | Clear | [15 empty] | Pump Amps 10.43 ETM 1219 hrs Cycles 11127 Water Meter Reading 305580 Septic Sludge 4" Scum 3" ATU Sludge 5" Scum 0.50 Pump Sludge 1" Scum 0 On 9 mins Off 1 hr 51 minutes | This AOSS is functioning as designed and in accordance with the performance/maintenance requirements of 12VAC5-613 | 05/11/2021 | 11:35 AM
09/09/2021 |  | RoutineScheduled | 107-04-0052 | Augusta | This AOSS is functioning as designed and in accordance with the performance/maintenance requirements of 12VAC5-613 | Approved | EHD - Central Shenandoah | Onsite Wastewater Services - May Supply | 1942001627 | Drew | Shull | 1.000000 |  | Orenco Advantex | none | Pump | Gravity | Trenches | Not Applicable |  |  |  | NA | [15 empty] | Will be sent separately | Inspected |  | This AOSS is functioning as designed and in accordance with the performance/maintenance requirements of 12VAC5-613 | 06/09/2022 | 04:10 PM
01/18/2021 |  | RoutineScheduled | 101-08-0115 | Albemarle | This AOSS is functioning as designed and in accordance with the performance/maintenance requirements of 12VAC5-613. | Approved | EHD - Blue Ridge | Alternative Systems Inspection Services, LLC | 1942001047 | Wesley | Basore | 1.000000 | 500 | EcoFlo |  | Pump | Pressure | Drip | Not Applicable | 150.000000 | ["Control Operation","Dispersal System Operation","Distribution Pump Operation","Level Sensor Operation","SludgeScum Accumulation"] | ["Control Operation","Dispersal System Operation","Distribution Pump Operation","Level Sensor Operation","SludgeScum Accumulation"] | NA | [18 empty] | This AOSS is functioning as designed and in accordance with the performance/maintenance requirements of 12VAC5-613. | 01/27/2021 | 02:55 PM
06/19/2021 |  | RoutineScheduled | 2032-96-153 | Prince William | This AOSS is functioning as designed and in accordance with the performance/maintenance requirements of 12VAC5-613. | Approved | EHD - Prince William | Wastemaster Inc |  | Timothy | Jenkins |  |  | Sequencing Bat Reactor |  |  |  | Discharge | Chlorination |  | [] | [] |  | Musty | Clear | 7.900000 | 5.600000 |  | 1.600000 |  | 06/19/2021 |  | 16.000000 |  |  | 3.800000 |  |  | Attached to this report |  |  | This AOSS is functioning as designed and in accordance with the performance/maintenance requirements of 12VAC5-613. | 07/08/2021 | 12:55 PM
12/27/2021 |  | RoutineScheduled | 175-04-0908 | Prince William | This AOSS is functioning as designed and in accordance with the performance/maintenance requirements of 12VAC5-613 | Approved | EHD - Prince William | Dominion Septic, Inc | 1942001068 | David | Stewart | 1.000000 |  | Puraflo | none | Pump | Gravity | Trenches | Not Applicable |  | ["Attached Growth Medium" ,"Level Sensor Operation" ,"Septic Tank Baffles" ,"SludgeScum Accumulation" ,"Dispersal System Operation" ,"Distribution Pump Operation" ,"Effluent Screens" ,"Control Operation"] | ["Attached Growth Medium" ,"Level Sensor Operation" ,"Septic Tank Baffles" ,"SludgeScum Accumulation" ,"Control Operation" ,"Dispersal System Operation" ,"Distribution Pump Operation" ,"Effluent Screens"] | YES | [15 empty] | Will be sent separately | Inspected | Removed sample box and broken distribution box. Installed new above grade monster distribution box. | This AOSS is functioning as designed and in accordance with the performance/maintenance requirements of 12VAC5-613 | 01/07/2022 | 06:18 AM
11/15/2021 |  | RoutineScheduled |  | Loudoun | This AOSS is functioning as designed and in accordance with the performance/Maintenance requirements of 12VAC5-613 | Approved | EHD - Loudoun | SES Mid Atlantic, LLC | 1942001203 | James | Green | 1.000000 |  | none | none | Pump | Gravity | Drip | Not Applicable |  |  |  | NA | [15 empty] | Will be sent separately | Inspected | Water Meter Readings: 11/01/2021 7341800 11/15/2021 7348800 | This AOSS is functioning as designed and in accordance with the performance/Maintenance requirements of 12VAC5-613 | 12/22/2021 | 12:09 PM
09/22/2021 |  | Reportable Incident | 800-STS-13880 | Suffolk | This AOSS should now return to normal function after having provided the above state routine maintenance. | Approved | EHD - Western Tidewater | Farmer's Septic Service, Inc. | 1942001191 | Allen | Farmer | 1.000000 | [8 empty] | ["BlowerCompressorAerator Operation","Control Operation","Disinfection","Distribution Pump Operation","Effluent Screens","Level Sensor Operation","SludgeScum Accumulation"] | ["BlowerCompressorAerator Operation","Control Operation","Disinfection","Distribution Pump Operation","Effluent Screens","Level Sensor Operation","SludgeScum Accumulation"] | [18 empty] | Owner called due to the red light and alarm being on. Serviced system. Checked the pump, panel, & floats (ok). Cleaned the filter in the Clearstream and cleaned the UV light bulb. Changed the diffuser in the Clearstream, changed the filter in the aerator, and changed the mesh screen in the spinfilter. The timer was set at 4 minutes every 2 hours changed it to 6 minutes every 2 hours = 540 gallons per day. | This AOSS should now return to normal function after having provided the above state routine maintenance. | 09/22/2021 | Jan 1 1900 2:00PM
04/14/2021 |  | Routine/Scheduled | 234-18-334 | Chesapeake | This AOSS is functioning as designed and in accordance with the performance/maintenance requirements of 12VAC5-613 | Approved | EHD - Chesapeake | R & K Septic, Inc. | 1942001066 | Mary | VanHolten |  |  | Clearstream ATU |  | Pump |  | Trenches | UV |  | ["BlowerCompressorAerator Operation","Control Operation","Disinfection","Dispersal System Operation","Distribution Pump Operation","Level Sensor Operation","SludgeScum Accumulation"] | ["BlowerCompressorAerator Operation","Control Operation","Disinfection","Dispersal System Operation","Distribution Pump Operation","Level Sensor Operation","SludgeScum Accumulation"] | N/A | None | Clear | 8.080000 | 5.000000 | [14 empty] | This AOSS is functioning as designed and in accordance with the performance/maintenance requirements of 12VAC5-613 | 04/14/2021 | Jan 1 1900 11:05AM
06/18/2021 |  | RoutineScheduled | 154-05-0918 | Louisa | This AOSS is functioning as designed and in accordance with the performance/maintenance requirements of 12VAC5-613. | Approved | EHD - Blue Ridge | Enviro-Klean Co. | 1942001087 | michael | clark | [8 empty] | 450.000000 | [] | ["Auxiliary Filter","BlowerCompressorAerator Operation","Control Operation","Dispersal System Operation","Distribution Pump Operation","Effluent Screens","SludgeScum Accumulation"] | YES | [18 empty] | This AOSS is functioning as designed and in accordance with the performance/maintenance requirements of 12VAC5-613. |  | 12:00 AM
09/23/2021 |  | RoutineScheduled | 177-STS-88024 | Spotsylvania | This AOSS is not functioning as designed or in accordance with the performance/Maintenance requirements | Approved | EHD - Rappahannock | EcoSeptix Alliance | 1942001101 | Joe | Malloy | 1.000000 |  | none | none | Pump | Gravity | Drip | Not Applicable |  | ["Dispersal System Operation"] |  | NO | Musty | Clear | [13 empty] | Will be sent separately | Inspected | 90-DAY INSPECTION There is broken plumbing in several places in the dispersal area which needs to be repaired. The Turf Box Covers, an air release valve and the psi gauge should be replaced. | This AOSS is not functioning as designed or in accordance with the performance/Maintenance requirements | 10/06/2021 | 10:54 AM
05/20/2021 |  | RoutineScheduled |  | Loudoun | This alternative discharging system is functioning as designed and in accordance with the performance/maintenance requirements of 12VAC5-640 | Pending Review | EHD - Loudoun | Mckim Construction | 1942001330 | Michelle | Mckim |  |  | none | none | Pump | Gravity | Mound | Not Applicable |  |  |  | NA | [15 empty] | Will be sent separately | Inspected |  | This alternative discharging system is functioning as designed and in accordance with the performance/maintenance requirements of 12VAC5-640 | 05/27/2021 | 01:27 PM
09/23/2021 |  | RoutineScheduled | 182-98-0112 (LEGACY ALT. SYSTEM) | Rockingham | This AOSS is functioning as designed and in accordance with the performance/maintenance requirements of 12VAC5-613 | Approved | EHD - Central Shenandoah | Onsite Wastewater Services - May Supply | 1942001627 | Drew | Shull |  |  | none | none | Pump | Gravity | Drip | Not Applicable |  |  |  | NA | None | Clear | [13 empty] | Will be sent separately | Inspected | THE ORIGINAL 09-23-2021 WAS KEYED IN INCORRECTLY BY A PREVIOUS OFFICE EMPLOYEE, THIS IS TO CORRECT IT. INSPECTION COMPLETED ON 09-23-2021 BY DKS. | This AOSS is functioning as designed and in accordance with the performance/maintenance requirements of 12VAC5-613 | 06/09/2022 | 04:10 PM
10/21/2021 |  | Reportable Incident | 103-STS-95921 | Lancaster | This AOSS should now return to normal function after having provided the above state routine maintenance. | Approved | EHD - Three Rivers | obsidian onsite services | 1942001177 | joel | pinnix | [9 empty] | [] | [] | [18 empty] | Replaced Failed Blower. | This AOSS should now return to normal function after having provided the above state routine maintenance. |  | 12:00 AM
11/23/2021 |  | RoutineScheduled | 177-14-0058-SWP | Spotsylvania | This AOSS is functioning as designed and in accordance with the performance/maintenance requirements of 12VAC5-613 | Approved | EHD - Rappahannock | EcoSeptix Alliance | 1942001101 | Joe | Malloy | 1.000000 |  | EcoPod | none | Pump | Gravity | Trenches | Not Applicable |  | ["BlowerCompressorAerator Operation"] | ["BlowerCompressorAerator Operation"] | NA | Musty | Cloudy | [13 empty] | Will be sent separately | Inspected |  | This AOSS is functioning as designed and in accordance with the performance/maintenance requirements of 12VAC5-613 | 01/05/2022 | 01:41 PM
01/27/2021 |  | RoutineScheduled | 099-19-0048 SWP | King George | This alternative discharging system is functioning as designed and in accordance with the performance/maintenance requirements of 12VAC5-640 | Approved | EHD - Rappahannock | Dominion Septic, Inc | 1942001068 | David | Stewart | 1.000000 |  | none | none | Pump | Gravity | Trenches | Not Applicable |  | ["Dispersal System Operation" ,"Distribution Pump Operation" ,"Level Sensor Operation" ,"BlowerCompressorAerator Operation" ,"Control Operation" ,"Septic Tank Baffles" ,"SludgeScum Accumulation"] | ["Septic Tank Baffles" ,"SludgeScum Accumulation" ,"Distribution Pump Operation" ,"Level Sensor Operation" ,"BlowerCompressorAerator Operation" ,"Control Operation" ,"Dispersal System Operation"] | NA | [15 empty] | Will be sent separately | Inspected | Media in good condition. | This alternative discharging system is functioning as designed and in accordance with the performance/maintenance requirements of 12VAC5-640 | 04/13/2021 | 11:22 AM
05/24/2021 |  | Routine/Scheduled | 228-17-0123 | Virginia Beach | This AOSS is functioning as designed and in accordance with the performance/maintenance requirements of 12VAC5-613 | Approved | EHD - Virginia Beach | R & K Septic, Inc. | 1942001066 | Mary | VanHolten |  |  | Clearstream ATU |  | Pump |  | Drip | UV |  | ["BlowerCompressorAerator Operation","Control Operation","Disinfection","Dispersal System Operation","Distribution Pump Operation","Level Sensor Operation","SludgeScum Accumulation"] | ["BlowerCompressorAerator Operation","Control Operation","Disinfection","Dispersal System Operation","Distribution Pump Operation","Level Sensor Operation","SludgeScum Accumulation"] | N/A | None | Clear | 7.000000 | 5.000000 | [14 empty] | This AOSS is functioning as designed and in accordance with the performance/maintenance requirements of 12VAC5-613 | 05/24/2021 | Jan 1 1900 11:20AM
03/18/2021 |  | RoutineScheduled | 182-13-0210 | Rockingham | This AOSS is functioning as designed and in accordance with the performance/maintanence requirements of 12VAC5-613 | Approved | EHD - Central Shenandoah | Onsite Wastewater Services - May Supply | 1942001627 | Drew | Shull | 1.000000 |  | none | none | Pump | Gravity | Pad | Not Applicable |  |  |  | NA | Musty | Clear | [13 empty] | Will be sent separately | Inspected | System maintained and functioning per requirements. | This AOSS is functioning as designed and in accordance with the performance/maintanence requirements of 12VAC5-613 | 08/25/2021 | 09:52 AM
06/08/2021 |  | Initial Visit | 171-STS-35153 | Shenandoah | This alternative discharging system is functioning as designed and in accordance with the performance/maintenance requirements of 12VAC5-640. | Approved | EHD - Lord Fairfax | Seals Septic Service | [5 empty] | Multiflo |  |  |  |  | Chlorination |  | ["None"] | [] | [17 empty] | Inspected |  | This alternative discharging system is functioning as designed and in accordance with the performance/maintenance requirements of 12VAC5-640. | 06/11/2021 | 12:00 AM
12/16/2021 |  |  | 02-113-378 | Buchanan | This AOSS is functioning as designed and in accordance with the performance/maintenance requirements of 12VAC5-613. | Approved | EHD - Cumberland Plateau | S.E.P.T.I.C., Inc. | 1942001097 | Denny | Deel | [9 empty] | [] | [] | [8 empty] | 12/16/2021 |  | 4.290000 | [5 empty] | Attached to this report |  | BOD: 4.29 TSS: BDL | This AOSS is functioning as designed and in accordance with the performance/maintenance requirements of 12VAC5-613. | 12/16/2021 | 12:00 AM
03/04/2021 |  | RoutineScheduled | N/A | Stafford | This AOSS is functioning as designed and in accordance with the performance/maintenance requirements of 12VAC5-613. | Approved | EHD - Rappahannock | Wastemaster Inc |  | Timothy | Jenkins |  |  | ATU |  |  |  | Discharge | Chlorination |  | [] | [] |  | Musty | Clear | 6.700000 |  |  | 2.200000 | [12 empty] | This AOSS is functioning as designed and in accordance with the performance/maintenance requirements of 12VAC5-613. | 03/11/2021 | 12:20 PM
10/22/2021 |  | Routine/Scheduled | 136-07-0029 | Middlesex | This AOSS is functioning as designed and in accordance with the performance/maintenance requirements of 12VAC5-613. | Approved | EHD - Three Rivers | Miller’s Septic Service | 1942001468 | Kevin | Blasing | 1.000000 | 1000 | Clearstream |  | Pump | Gravity | Trenches | Not Applicable | 450.000000 |  | ["BlowerCompressorAerator Operation","Control Operation","Dispersal System Operation","Distribution Pump Operation","Level Sensor Operation","Septic Tank Baffles","SludgeScum Accumulation"] | N/A | Musty | Clear | [15 empty] | Routine Service. primary septic tank - normal level - effluent screen serviced. aeration tank - normal level - mixing present - compressor serviced. Pump Tank - float sensors, pump & controls operating. | This AOSS is functioning as designed and in accordance with the performance/maintenance requirements of 12VAC5-613. | 11/02/2021 | 12:30 PM
04/21/2021 |  | Routine/Scheduled | 124-STS-2379 | Fairfax | This AOSS is functioning as designed and in accordance with the performance/maintenance requirements of 12VAC5-613 | Approved | EHD - Fairfax | SES Mid Atlantic | 1942001203 | Michael | Green |  |  | Biomicrobics MicroFAST |  |  |  |  | Not Applicable |  | ["BlowerCompressorAerator Operation"] | ["BlowerCompressorAerator Operation"] | N/A | Musty | Clear | [15 empty] | Grinder Pump Amps 13.03/12.67 Pump 1 Amps 10.43 ETM 40 hrs Cycles 1821 Pump 2 Amps 10.16 ETM 47 hrs Cycles 1776 Septic Sludge 5" Scum 0.50 ATU Sludge 15" Scum 0 Pump Sludge 2" Scum 0 On 1 min 36 secs Off 5 hrs 58 mins | This AOSS is functioning as designed and in accordance with the performance/maintenance requirements of 12VAC5-613 | 04/21/2021 | Jan 1 1900 12:25PM
12/30/2021 |  | RoutineScheduled | 151-10-0158 | Lancaster | This AOSS should now return to normal function after having provided the above state routine maintenance. | Approved | EHD - Three Rivers | Church View Septic Service Inc. | 1942001302 | Charles | Langford | 1.000000 | 1250 | Clearstream |  | Pump | Pressure | Drip | UV |  | ["Disinfection"] | [] | YES | [17 empty] | UV light assembly needs replacement | This AOSS should now return to normal function after having provided the above state routine maintenance. | 01/07/2022 | 12:00 AM
01/26/2021 |  | RoutineScheduled | 175-03-0022 | Prince William | This AOSS should now return to normal function after having provided the above state routine maintenance. | Approved | EHD - Prince William | Triple R Construction Co., Inc. | 1942001108 | Charles | Seamon | 2.000000 |  | Septic/ Microfast | Pump Tank | Pump | Pressure | Drip | Not Applicable |  | ["BlowerCompressorAerator Operation","Dispersal System Operation"] | [] | NA | [17 empty] | Septic-6"sludge 20"scum (Requires pump out) / Microfast-"sludge/ Pump tank was empty but has about 4"sludge and some trash so it also requires pump out/ Blower air filter needs replacement/ Found broken air line & broken wires in the hydraulic unit- both need repairs to test the blower and the drip field/ Sample not taken at this time/ Water meter-215,186/ On 2/15/2021 repaired air blower | This AOSS should now return to normal function after having provided the above state routine maintenance. |  | 12:00 AM
06/24/2021 |  | Routine/Scheduled | 175-04-0900 | Prince William | This AOSS is functioning as designed and in accordance with the performance/maintenance requirements of 12VAC5-613 | Approved | EHD - Prince William | SES Mid Atlantic | 1942001203 | Michael | Green |  |  | Puraflo |  |  |  |  | Not Applicable |  | ["Effluent Screens"] | ["Effluent Screens"] | YES | [17 empty] | Pump Amps 12.7 ETM 225 hrs Cycles 25273 Septic Sludge 4" Scum 1" Pump Sludge 2" Scum 0 On 37 secs Off 2 hrs | This AOSS is functioning as designed and in accordance with the performance/maintenance requirements of 12VAC5-613 | 06/24/2021 | 10:45 AM
04/22/2021 |  | RoutineScheduled | 39765 | Shenandoah | This AOSS is functioning as designed and in accordance with the performance/maintenance requirements of 12VAC5-613. | Approved | EHD - Lord Fairfax | Seals Septic Service | [12 empty] | ["Septic Tank Baffles"] | ["Septic Tank Baffles"] | [17 empty] | Inspected |  | This AOSS is functioning as designed and in accordance with the performance/maintenance requirements of 12VAC5-613. | 04/22/2021 | 12:00 AM
08/03/2021 |  | Routine/Scheduled | 06-142-0346 | Hanover | This AOSS is functioning as designed and in accordance with the performance/maintenance requirements of 12VAC5-613. | Approved | EHD - Chickahominy | Old Dominion Onsite, Inc. | 1942001503 | Jason | Hackler | 1.000000 | 1500 | Orenco Advantex |  | Gravity | Gravity | Trenches | Not Applicable |  | ["Attached Growth Medium","Control Operation","Dispersal System Operation","Effluent Screens","Level Sensor Operation","Recirculation Pump","SludgeScum Accumulation"] | ["Attached Growth Medium","Control Operation","Dispersal System Operation","Effluent Screens","Level Sensor Operation","Recirculation Pump","SludgeScum Accumulation"] | YES | [16 empty] | Pumped Out | Tank Pumped out. Filter cleaned. manifold flushed. tank refilled with clean water. audible alarm is not working and needs to be replaced. System appears to be operating normally. | This AOSS is functioning as designed and in accordance with the performance/maintenance requirements of 12VAC5-613. | 08/16/2021 | Jan 1 1900 2:36PM
03/24/2021 |  | Routine/Scheduled | 124-STS-2379 | Fairfax | This AOSS is functioning as designed and in accordance with the performance/maintenance requirements of 12VAC5-613 | Approved | EHD - Fairfax | SES Mid Atlantic | 1942001203 | Michael | Green |  |  | EZ Treat Sandfilter |  |  |  |  | UV |  | ["None"] | ["None"] | NO | Musty | Clear | [5 empty] | 03/24/2021 | Pump Chamber | 25.000000 |  | 2.000000 | [5 empty] | Pump Amps 11.29 ETM 91 hrs Cycles 988 EZTreat 12.34 Water Meter Reading 47820 Septic Sludge 4" Scum 1" ATU Sludge 2" Scum 0.25 Pump Sludge 0 Scum 0 | This AOSS is functioning as designed and in accordance with the performance/maintenance requirements of 12VAC5-613 | 03/24/2021 | Jan 1 1900 11:55AM
03/16/2021 |  | RoutineScheduled | 132-15-0120 | Fluvanna | This AOSS is functioning as designed and in accordance with the performance/maintenance requirements of 12VAC5-613. | Approved | EHD - Blue Ridge | Enviro-Klean Co. | 1942001087 | michael | clark |  |  | Norweco |  | Gravity | Pressure | Mound | Not Applicable | 600.000000 | [] | ["Attached Growth Medium","Auxiliary Filter","BlowerCompressorAerator Operation","Control Operation","Dispersal System Operation","Distribution Pump Operation","Effluent Screens","Level Sensor Operation","SludgeScum Accumulation"] | YES | [18 empty] | This AOSS is functioning as designed and in accordance with the performance/maintenance requirements of 12VAC5-613. |  | 12:00 AM
03/08/2021 |  | RoutineScheduled | 11-192-177 | Tazewell | This AOSS is functioning as designed and in accordance with the performance/maintenance requirements of 12VAC5-613. | Approved | EHD - Cumberland Plateau | S.E.P.T.I.C., Inc. | 1942001097 | Denny | Deel |  |  | Eco-Flo |  | Gravity | Gravity | Trenches | Not Applicable | 200.000000 | ["Attached Growth Medium","Dispersal System Operation","Septic Tank Baffles","SludgeScum Accumulation"] | ["Attached Growth Medium","Dispersal System Operation","Septic Tank Baffles","SludgeScum Accumulation"] | NA | Musty | Clear | [16 empty] | This AOSS is functioning as designed and in accordance with the performance/maintenance requirements of 12VAC5-613. | 03/08/2021 | 12:00 AM
06/25/2021 |  | RoutineScheduled | 124-STS-2379 | Fairfax | This AOSS is functioning as designed and in accordance with the performance/maintenance requirements of 12VAC5-613. | Approved | EHD - Fairfax | Great Falls Septic Service, Inc. | 2705051738 | Joshua | Hott | 1.000000 | 1500 | Septic | Puraflo | Pump | Gravity | Trenches | Not Applicable |  | ["Effluent Screens"] | ["Effluent Screens"] | YES | [18 empty] | This AOSS is functioning as designed and in accordance with the performance/maintenance requirements of 12VAC5-613. |  | 12:00 AM
01/11/2021 |  | RoutineScheduled | 179-11-0021-SP | Stafford | This AOSS is functioning as designed and in accordance with the performance/Maintenance requirements of 12VAC5-613 | Approved | EHD - Rappahannock | EcoSeptix Alliance | 1942001060 | Rob | Martin | 1.000000 |  | Orenco Advantex | Orenco Advantex | Pump | Gravity | Trenches | Not Applicable |  | ["Dispersal System Operation" ,"Distribution Pump Operation" ,"Effluent Screens" ,"Recirculation Pump" ,"Attached Growth Medium"] | ["Distribution Pump Operation" ,"Effluent Screens" ,"Recirculation Pump" ,"Dispersal System Operation" ,"Attached Growth Medium"] | YES | [15 empty] | Will be sent separately | Inspected | Roots are growing into the distribution box. Our technicians removed the roots that could be removed by hand. The roots have pulled the seals out of two lines. We recommend excavating the distribution box by hand, removing the roots and resealing the header lines where they connect to the distribution box. | This AOSS is functioning as designed and in accordance with the performance/Maintenance requirements of 12VAC5-613 | 04/09/2021 | 03:25 PM
01/18/2021 |  | Reportable Incident |  | Isle Of Wight | This AOSS should now return to normal function after having provided the above state routine maintenance | Pending Payment | EHD - Western Tidewater | Miller’s Septic Service | 1942001063 | K.R. Trapper | Davis | 1.000000 | 2000 | Clearstream | None | Pump | Pressure | Drip | Not Applicable | 450.000000 |  | ["Blower/Compressor/Aerator Operation","Control Operation","Dispersal System Operation","Distribution Pump Operation","Level Sensor Operation","Septic Tank Baffles","Sludge/Scum Accumulation"] | N/A | Pungent | Discolored | [15 empty] | Real Estate Inspection / Alarm Event. System reported to have been maintained last few years by ABA Septic Service. Trash Tank - normal level Aeration Tank - normal level - Aeration Alarm - aerator not functioning - blown diaphragms - repaired on property - replaced air diffuser Pump Tank - higher than normal level - serviced pump, float sensors and controls operating. Drip headworks - serviced drip screen - flushed field | This AOSS should now return to normal function after having provided the above state routine maintenance | 01/19/2021 | Jan 1 1900 3:30PM
08/16/2021 |  | RoutineScheduled | SP-03-320 | King George | This AOSS is functioning as designed and in accordance with the performance/maintenance requirements of 12VAC5-613. | Approved | EHD - Rappahannock | DCM Septic LLC | 1942001350 | Michael | Cook | 1.000000 | 1250 | 0-5 |  | Gravity | Gravity | Trenches | Not Applicable | 450.000000 | ["Attached Growth Medium","Auxiliary Filter","SludgeScum Accumulation"] | ["Attached Growth Medium","Auxiliary Filter","SludgeScum Accumulation"] | YES | None | Clear |  |  | 8.000000 | [11 empty] | Inspected | Peat Moss has degraded and needs to be replaced. Will arrange with home owner to have it replaced. | This AOSS is functioning as designed and in accordance with the performance/maintenance requirements of 12VAC5-613. | 08/16/2021 | 12:00 PM
05/05/2021 |  | RoutineScheduled |  | Loudoun | This alternative discharging system is not functioning as designed or in accordance with the performance /maintenance requirements of 12VAC5-640 | Approved | EHD - Loudoun | Mckim Construction | 1942001330 | Michelle | Mckim |  |  | Orenco Advantex | none | Pump | Gravity | Trenches | Not Applicable |  |  |  | NA | [15 empty] | Will be sent separately | Inspected | septic/advantex tank needs pumped out on report no were to mark | This alternative discharging system is not functioning as designed or in accordance with the performance /maintenance requirements of 12VAC5-640 | 05/27/2021 | 01:27 PM
03/26/2021 |  | RoutineScheduled | SD-87-163 | Clarke | This AOSS is functioning as designed and in accordance with the performance/maintenance requirements of 12VAC5-613. | Approved | EHD - Lord Fairfax | Cloverleaf Environmental Consulting, Inc | 1942001135 | Robert | Charnley | 2.000000 | 1000 / 1000 | Septic Tank Only |  | Pump | Pressure | Trenches | Not Applicable |  | ["None"] | ["None"] | NA | [18 empty] | This AOSS is functioning as designed and in accordance with the performance/maintenance requirements of 12VAC5-613. |  | 12:00 AM
08/24/2021 |  | RoutineScheduled | 179-11-0110-SWP | Stafford | This AOSS is functioning as designed and in accordance with the performance/Maintenance requirements of 12VAC5-613 | Approved | EHD - Rappahannock | EcoSeptix Alliance | 1942001101 | Joe | Malloy | 1.000000 |  | Orenco Advantex | none | Pump | Gravity | Trenches | Not Applicable |  | ["Attached Growth Medium" ,"Distribution Pump Operation" ,"Effluent Screens" ,"Recirculation Pump"] | ["Attached Growth Medium" ,"Distribution Pump Operation" ,"Effluent Screens" ,"Recirculation Pump"] | YES | Pungent | Cloudy | [13 empty] | Will be sent separately | Inspected |  | This AOSS is functioning as designed and in accordance with the performance/Maintenance requirements of 12VAC5-613 | 10/06/2021 | 10:54 AM
03/01/2021 |  | Reportable Incident | 175-04-0536 | Prince William | This AOSS should now return to normal function after having provided the above state routine maintenance | Approved | EHD - Prince William | SES Mid Atlantic | 1942001203 | Michael | Green | [9 empty] | ["Level Sensor Operation"] | ["Level Sensor Operation"] | N/A | [17 empty] | Replaced (4) control floats. | This AOSS should now return to normal function after having provided the above state routine maintenance | 03/01/2021 | 10:33 AM
05/03/2021 |  | RoutineScheduled |  | Loudoun | This alternative discharging system is not functioning as designed or in accordance with the performance /maintenance requirements of 12VAC5-640 | Approved | EHD - Loudoun | Mckim Construction | 1942001330 | Michelle | Mckim | 2.000000 |  | Biomicrobics MicroFAST | none | Gravity | Gravity | Trenches | Not Applicable |  |  |  | NA | [15 empty] | Will be sent separately | Inspected | microfast unit is clogging up | This alternative discharging system is not functioning as designed or in accordance with the performance /maintenance requirements of 12VAC5-640 | 05/27/2021 | 01:27 PM
10/05/2021 |  | RoutineScheduled | 182-08-0376 | Rockingham | This AOSS is functioning as designed and in accordance with the performance/maintenance requirements of 12VAC5-613. | Approved | EHD - Central Shenandoah | Inboden Environmental Services, Inc | 1942001173 | Darrin | Plauger | [9 empty] | [] | [] |  | Musty |  | 7.210000 |  |  |  |  | 10/05/2021 |  | 17.000000 | [8 empty] | This AOSS is functioning as designed and in accordance with the performance/maintenance requirements of 12VAC5-613. | 11/02/2021 | 12:00 AM
03/22/2021 |  | Pump-Out Only | -STS-96510 | Gloucester | This AOSS is functioning as designed and in accordance with the performance/maintenance requirements of 12VAC5-613 | Approved | EHD - Three Rivers | Miller’s Septic Service | 1942001063 | K.R. Trapper | Davis | 1.000000 | 1000 | None | None | Gravity | Gravity | Trenches | Not Applicable | 450.000000 |  | ["Septic Tank Baffles","SludgeScum Accumulation"] | N/A | [16 empty] | Pumped Out | COSS - Chesapeake Bay 5 year pumpout | This AOSS is functioning as designed and in accordance with the performance/maintenance requirements of 12VAC5-613 | 03/23/2021 | 07:00 AM
10/14/2021 |  |  | 09-184-5004 | Scott | This AOSS is functioning as designed and in accordance with the performance/maintenance requirements of 12VAC5-613. | Approved | EHD - Lenowisco | S.E.P.T.I.C., Inc. | 1942001097 | Denny | Deel | [9 empty] | [] | [] | [8 empty] | 10/14/2021 | [7 empty] | Attached to this report |  | BOD: BDL TSS: BDL | This AOSS is functioning as designed and in accordance with the performance/maintenance requirements of 12VAC5-613. | 10/14/2021 | 12:00 AM
07/05/2021 |  | RoutineScheduled | 04-192-236 | Tazewell | This AOSS is functioning as designed and in accordance with the performance/maintenance requirements of 12VAC5-613. | Approved | EHD - Cumberland Plateau | S.E.P.T.I.C., Inc. | 1942001097 | Denny | Deel |  |  | Norweco |  | Gravity | Gravity | Discharge | Chlorination | 200.000000 | ["BlowerCompressorAerator Operation","Disinfection","Dispersal System Operation","Control Operation"] | ["BlowerCompressorAerator Operation","Disinfection","Dispersal System Operation","Control Operation"] | YES | Musty | Clear | [15 empty] | 5 Chlorine | This AOSS is functioning as designed and in accordance with the performance/maintenance requirements of 12VAC5-613. | 07/05/2021 | 12:00 AM
02/09/2021 |  | RoutineScheduled | 107-10-0114 | Augusta | This AOSS is functioning as designed and in accordance with the performance/maintenance requirements of 12VAC5-613. | Approved | EHD - Central Shenandoah | Inboden Environmental Services, Inc | 1942001083 | Terry | Inboden | [9 empty] | [] | [] |  |  |  | 6.340000 | 7.010000 | [14 empty] | This AOSS is functioning as designed and in accordance with the performance/maintenance requirements of 12VAC5-613. | 03/12/2021 | 12:00 AM
01/07/2021 |  | RoutineScheduled | 2005-143-0326 | Henrico | This AOSS is functioning as designed and in accordance with the performance/maintenance requirements of 12VAC5-613. | Approved | EHD - Henrico | GeoEnvironmental Services, Inc. | 1942001010 | Peter | Mamunes | 1.000000 | 1500 | Orenco Advantex |  | Pump | Pressure | Drip |  |  | ["Attached Growth Medium","Control Operation","Dispersal System Operation","Distribution Pump Operation","Level Sensor Operation","Recirculation Pump","Septic Tank Baffles","SludgeScum Accumulation"] | ["Attached Growth Medium","Control Operation","Dispersal System Operation","Distribution Pump Operation","Level Sensor Operation","Recirculation Pump","Septic Tank Baffles","SludgeScum Accumulation"] | [19 empty] | This AOSS is functioning as designed and in accordance with the performance/maintenance requirements of 12VAC5-613. | 01/11/2021 | 10:30 AM
01/20/2021 |  | RoutineScheduled | 124-STS-2379 | Fairfax | This AOSS is functioning as designed and in accordance with the performance/maintenance requirements of 12VAC5-613. | Approved | EHD - Fairfax | Ashleys Septic Service | 1930332 | Shane | Majewski | 1.000000 | 1500 |  |  | Pump | Gravity |  |  |  | ["None"] | ["None"] | NA | None | Dark Brown | 7.270000 | 7.000000 |  |  |  | 01/19/2021 |  | 11.000000 | 10.000000 | [6 empty] | Comment from ESS: TSS sample duplicate does not meet 5% of mean possibly due to a non-homogeneous sample matrix | This AOSS is functioning as designed and in accordance with the performance/maintenance requirements of 12VAC5-613. | 02/05/2021 | Jan 1 1900 12:01PM
05/11/2021 |  | RoutineScheduled | 033-06-0443-SP | Caroline | This AOSS is functioning as designed and in accordance with the performance/maintenance requirements of 12VAC5-613. | Approved | EHD - Rappahannock | Drainfield Solutions, LLC | 1942001165 | Michele | Ware | [9 empty] | [] | [] | [17 empty] | Inspected |  | This AOSS is functioning as designed and in accordance with the performance/maintenance requirements of 12VAC5-613. | 05/11/2021 | 06:01 PM
11/12/2021 |  | Follow-Up | 124-STS-2379 | Fairfax | This AOSS should now return to normal function after having provided the above state routine maintenance. | Approved | EHD - Fairfax | SES Mid Atlantic | 1942001203 | Michael | Green | [9 empty] | ["Disinfection","Dispersal System Operation"] | ["Disinfection","Dispersal System Operation"] | N/A | [17 empty] | Replaced solenoids & UV Bulb. | This AOSS should now return to normal function after having provided the above state routine maintenance. | 11/12/2021 | Jan 1 1900 4:00PM
03/16/2021 |  | RoutineScheduled | 175-18-0519 | Prince William | This AOSS should now return to normal function after having provided the above state routine maintenance. | Approved | EHD - Prince William | Triple R Construction Co., Inc. | 1942001108 | Charles | Seamon | 2.000000 |  | Septic/ Microfast | Pump Tank | Pump | Pressure | Mound | UV |  | ["Disinfection","BlowerCompressorAerator Operation","Distribution Pump Operation"] | ["Disinfection","Distribution Pump Operation"] | NA | [17 empty] | Septic-4"sludge 3"scum/ Microfast-0"sludge/ Pump Tank-0"sludge/ No pump out needed at this time/ Blower not working correctly (Turning on and off on it's own) needs new motherboard per manufacture- to be replaced when received/ Discharge pump was not functioning properly and electrician checked out now functioning properly/ Cleaned the UV-Light/ Blower air filter cleaned/ Counts: Hand-19/ High-9/ Override-9/ Pump Start-4407/ Pump Run-588/ Found broken fitting on the air release valve at the Delta Micro Mound and was repaired at time of inspection. | This AOSS should now return to normal function after having provided the above state routine maintenance. |  | 12:00 AM
04/12/2021 |  | RoutineScheduled | 12-113-109 | Buchanan | This AOSS is functioning as designed and in accordance with the performance/maintenance requirements of 12VAC5-613. | Approved | EHD - Cumberland Plateau | S.E.P.T.I.C., Inc. | 1942001097 | Denny | Deel |  |  | Norweco |  | Gravity | Gravity | Discharge | Chlorination | 200.000000 | ["BlowerCompressorAerator Operation","Control Operation","Disinfection","Dispersal System Operation","SludgeScum Accumulation"] | ["Control Operation","BlowerCompressorAerator Operation","Disinfection","Dispersal System Operation","SludgeScum Accumulation"] | YES | Musty | Clear | [16 empty] | This AOSS is functioning as designed and in accordance with the performance/maintenance requirements of 12VAC5-613. | 04/12/2021 | 12:00 AM
09/30/2021 | Alternative | Routine/Scheduled | 124-STS-2379 | Fairfax | This AOSS is functioning as designed and in accordance with the performance/maintenance requirements of 12VAC5-613. | Approved | EHD - Fairfax | SES Mid Atlantic | 1942001203 | Michael | Green |  |  | Puraflo |  |  |  |  | Not Applicable |  | ["Effluent Screens"] | ["Effluent Screens"] | YES | [17 empty] | Pump 1 Amps 11.00 ETM 131.14 Cycles 10564 Pump 2 Amps 12.12 ETM 127.54 Cycles 10528 Septic Sludge 6" Scum 0 Pump Sludge 2" Scum 0 Puraflo peat good. | This AOSS is functioning as designed and in accordance with the performance/maintenance requirements of 12VAC5-613. | 09/30/2021 | Dec 30 1899 3:30PM
04/12/2021 |  | RoutineScheduled | 89-113-155 | Buchanan | This AOSS is functioning as designed and in accordance with the performance/maintenance requirements of 12VAC5-613. | Approved | EHD - Cumberland Plateau | S.E.P.T.I.C., Inc. | 1942001097 | Denny | Deel |  |  | Norweco |  | Gravity | Gravity | Discharge | Chlorination | 200.000000 | ["BlowerCompressorAerator Operation","Disinfection","Dispersal System Operation","Control Operation"] | ["BlowerCompressorAerator Operation","Disinfection","Dispersal System Operation","Control Operation"] | YES | Musty | Clear | [16 empty] | This AOSS is functioning as designed and in accordance with the performance/maintenance requirements of 12VAC5-613. | 04/12/2021 | 12:00 AM
07/20/2021 |  | RoutineScheduled | 17-113-126 | Buchanan | This AOSS is functioning as designed and in accordance with the performance/maintenance requirements of 12VAC5-613. | Approved | EHD - Cumberland Plateau | S.E.P.T.I.C., Inc. | 1942001097 | Denny | Deel |  |  | Norweco |  | Gravity | Gravity | Discharge | Chlorination | 200.000000 | ["BlowerCompressorAerator Operation","Disinfection","Dispersal System Operation","Control Operation","SludgeScum Accumulation"] | ["BlowerCompressorAerator Operation","Disinfection","Dispersal System Operation","Control Operation","SludgeScum Accumulation"] | YES | Musty | Clear | [16 empty] | This AOSS is functioning as designed and in accordance with the performance/maintenance requirements of 12VAC5-613. | 07/20/2021 | 12:00 AM
07/13/2021 |  | Routine/Scheduled | 124-STS-2379 | Fairfax | This AOSS is functioning as designed and in accordance with the performance/maintenance requirements of 12VAC5-613 | Approved | EHD - Fairfax | SES Mid Atlantic | 1942001203 | Michael | Green |  |  | Biomicrobics MicroFAST |  |  |  |  | UV |  | ["Auxiliary Filter","BlowerCompressorAerator Operation"] | ["Auxiliary Filter","BlowerCompressorAerator Operation"] | N/A | Musty | Clear | [15 empty] | Pump Amps 11.34 ETM 212 hrs 50 mins Cycles 1954 Water Meter Reading 116700 Septic Sludge 12" Scum 3" ATU Sludge 6" Scum 0 Pump Sludge 4" Scum 0 On 6 mins 44 secs Off 1 hr 53 mins | This AOSS is functioning as designed and in accordance with the performance/maintenance requirements of 12VAC5-613 | 07/13/2021 | Jan 1 1900 9:30AM
11/08/2021 |  |  | 2013-143-0157 | Henrico | This AOSS is functioning as designed and in accordance with the performance/maintenance requirements of 12VAC5-613. | Approved | EHD - Henrico | C&W Hanover Septic | 1942001281 | William | Shaw |  |  | Norweco | [6 empty] | ["BlowerCompressorAerator Operation","Control Operation","Distribution Pump Operation"] | ["BlowerCompressorAerator Operation","Control Operation","Distribution Pump Operation"] | [19 empty] | This AOSS is functioning as designed and in accordance with the performance/maintenance requirements of 12VAC5-613. | 12/01/2021 | 12:00 AM
08/26/2021 |  | Reportable Incident | 175-02-0631 | Prince William | This AOSS should now return to normal function after having provided the above state routine maintenance | Approved | EHD - Prince William | SES Mid Atlantic | 1942001203 | Michael | Green | [9 empty] | ["BlowerCompressorAerator Operation"] | ["BlowerCompressorAerator Operation"] | N/A | [17 empty] | Replaced D80 compressor. | This AOSS should now return to normal function after having provided the above state routine maintenance | 08/26/2021 | 04:00 PM
07/21/2021 |  | Follow-Up | 228-16-0195 | Virginia Beach | This AOSS should now return to normal function after having provided the above state routine maintenance. | Approved | EHD - Virginia Beach | Farmer's Septic Service, Inc. | 1942001191 | Allen | Farmer | 1.000000 | [8 empty] | ["BlowerCompressorAerator Operation","Control Operation","Distribution Pump Operation","Effluent Screens","Level Sensor Operation","SludgeScum Accumulation"] | ["BlowerCompressorAerator Operation","Control Operation","Distribution Pump Operation","Effluent Screens","Level Sensor Operation","SludgeScum Accumulation"] | [18 empty] | Hooked up the pressure switch on the aerator. | This AOSS should now return to normal function after having provided the above state routine maintenance. | 07/21/2021 | Jan 1 1900 12:00PM
09/09/2021 |  | Reportable Incident | 175-17-0270 | Prince William | This AOSS should now return to normal function after having provided the above state routine maintenance. | Approved | EHD - Prince William | SES Mid Atlantic | 1942001203 | Michael | Green | [9 empty] | ["None"] | ["None"] | N/A | [17 empty] | Installed 2 sweet air filters on MicroFast. | This AOSS should now return to normal function after having provided the above state routine maintenance. | 09/09/2021 | 11:51 AM
03/23/2021 |  | Routine/Scheduled | 124-STS-2379 | Fairfax | This AOSS is functioning as designed and in accordance with the performance/maintenance requirements of 12VAC5-613 | Approved | EHD - Fairfax | SES Mid Atlantic | 1942001203 | Michael | Green |  |  | Puraflo | [6 empty] | ["Effluent Screens"] | ["Effluent Screens"] | YES | [17 empty] | Pump 1 Amps 10.3 ETM 165.70 Cycles 10827 Pump 2 Amps 10.4 ETM 164.80 Cycles 10794 Septic Sludge 2" Scum 0 Pump Sludge 0 Scum 0 On 57 secs Off 2 hrs | This AOSS is functioning as designed and in accordance with the performance/maintenance requirements of 12VAC5-613 | 03/23/2021 | Jan 1 1900 11:00AM
06/15/2021 |  | RoutineScheduled |  | Warren | This AOSS is functioning as designed and in accordance with the performance/maintenance requirements of 12VAC5-613. | Pending Payment | EHD - Lord Fairfax | Jerlyn Soution | 1942001008 | Jeremy | Ferguson | 1.000000 | 1500 | Micro-Fast |  | Pump | Pressure | Drip | Not Applicable | 100.000000 | [] | ["Effluent Screens","Control Operation","BlowerCompressorAerator Operation"] | YES | Musty | Clear | [16 empty] | This AOSS is functioning as designed and in accordance with the performance/maintenance requirements of 12VAC5-613. | 06/18/2021 | 10:00 AM
04/01/2021 |  | RoutineScheduled |  | Loudoun | This alternative discharging system is not functioning as designed or in accordance with the performance /maintenance requirements of 12VAC5-640 | Approved | EHD - Loudoun | Mckim Construction | 1942001330 | Michelle | Mckim | 1.000000 |  | none | none | Pump | Gravity | Trenches | Not Applicable |  |  |  | NA | [15 empty] | Will be sent separately | Inspected | septic tank needs pumped. And left side of lpd field is oversaturated. Will need to get with AOSE | This alternative discharging system is not functioning as designed or in accordance with the performance /maintenance requirements of 12VAC5-640 | 04/14/2021 | 04:27 PM
08/27/2021 |  | Routine/Scheduled | 136-06-0351 | Gloucester | This AOSS is functioning as designed and in accordance with the performance/maintenance requirements of 12VAC5-613 | Approved | EHD - Three Rivers | Miller’s Septic Service | 1942001468 | Kevin | Blasing | 1.000000 | 500 | Biomicrobics MicroFAST |  | Pump | Gravity | Trenches | Not Applicable | 450.000000 |  | ["BlowerCompressorAerator Operation","Control Operation","Dispersal System Operation","Distribution Pump Operation","Level Sensor Operation","Septic Tank Baffles","SludgeScum Accumulation"] | N/A | Musty | Clear | [15 empty] | Routine Service. Trash Tank - normal level Aeration Tank - normal level - mixing present - compressor serviced. Pump Tank - float sensors, pump & controls operating. D-Box - intact - all laterals accepting effluent. | This AOSS is functioning as designed and in accordance with the performance/maintenance requirements of 12VAC5-613 | 08/30/2021 | 02:00 PM
10/08/2021 |  | RoutineScheduled | 087-STS-6124 | Henrico | This AOSS is functioning as designed and in accordance with the performance/maintenance requirements of 12VAC5-613. | Approved | EHD - Henrico | Onsite Maintenance Team | 1942001039 | Corey | Braxton | 4.000000 |  | AquaKlear |  | Pump | Pressure | Drip |  |  | [] | ["Control Operation","BlowerCompressorAerator Operation","Dispersal System Operation","Distribution Pump Operation","Level Sensor Operation"] | NA | Musty | Clear | 7.010000 | [15 empty] | This AOSS is functioning as designed and in accordance with the performance/maintenance requirements of 12VAC5-613. | 10/08/2021 | 12:00 AM
02/04/2021 |  | RoutineScheduled | 109-11-0214 | Bedford | This AOSS is functioning as designed and in accordance with the performance/maintenance requirements of 12VAC5-613. | Approved | EHD - Central | Virginia Septic Service | 1942001512 | iain | Waugh | 1.000000 |  | Large Treatment System |  | Pump | Pressure | Drip | Not Applicable |  | [] | [] | NA | [16 empty] | Inspected | Large Treatment unit Not listed in VDH list - Sludge levels—14”-24" sludge in Septic recirc zone. Both Blowers are operational and alternating. Aeration- 16-30" sludge - Clarifier 30" sludge- System was backwashed during the inspection by owners. Pump Tank 8" sludge. Continue to backwash to prevent building up of sludge. Place 1lb copper sulfate in burlap sack, attach rope, drag around edges of tanks, 1 time a month as needed to help to help reduce algae. Keep check of trees up top in drainfield. Remove dead trees carefully to not damage drip lines. Reduce infiltration to lessen high water event during big rains. Effleunt filter cleaned. Pump1 ct 34460 145336 min (#1 2416.54Hr 34900 Ct) - Pump#2 ct30977 216083 min, (#2 2890.49Hr 31651 Ct) | This AOSS is functioning as designed and in accordance with the performance/maintenance requirements of 12VAC5-613. | 02/05/2021 | 09:30 AM
07/12/2021 |  | RoutineScheduled | 099-18-0120 C-SWP | King George | This AOSS is functioning as designed and in accordance with the performance/maintanence requirements of 12VAC5-613 | Approved | EHD - Rappahannock | Dominion Septic, Inc | 1942001068 | David | Stewart |  |  | Orenco Advantex | none | Pump | Gravity | Drip | UV |  | ["Recirculation Pump" ,"Septic Tank Baffles" ,"SludgeScum Accumulation" ,"Attached Growth Medium" ,"Dispersal System Operation" ,"Distribution Pump Operation" ,"Level Sensor Operation" ,"Auxiliary Filter"] | ["Recirculation Pump" ,"Septic Tank Baffles" ,"SludgeScum Accumulation" ,"Auxiliary Filter" ,"Dispersal System Operation" ,"Distribution Pump Operation" ,"Level Sensor Operation" ,"Attached Growth Medium"] | NA | None | Clear | [13 empty] | Will be sent separately | Inspected | Routine inspection. Replaced UV bulb. | This AOSS is functioning as designed and in accordance with the performance/maintanence requirements of 12VAC5-613 | 08/04/2021 | 12:41 PM
07/28/2021 |  | RoutineScheduled |  | Loudoun | This AOSS is functioning as designed and in accordance with the performance/maintanence requirements of 12VAC5-613 | Approved | EHD - Loudoun | SES Mid Atlantic, LLC | 1942001203 | James | Green |  |  | none | none | Pump | Gravity | Pad | Not Applicable |  | ["BlowerCompressorAerator Operation"] | ["BlowerCompressorAerator Operation"] | NA | [15 empty] | Will be sent separately | Inspected | Components marked Fully Inspected are done so at the request of the LCHD but do not include the uncovering or physical removal of buried or submerged components such as pumps, floats, diffusers etc, nor inspection of the interior or exterior of tanks, boxes, valves or other buried components for leaks, structural defects or other abnormalities. | This AOSS is functioning as designed and in accordance with the performance/maintanence requirements of 12VAC5-613 | 08/16/2021 | 12:07 PM
06/07/2021 |  | RoutineScheduled |  | Loudoun | This alternative discharging system is functioning as designed and in accordance with the performance/maintenance requirements of 12VAC5-640 | Approved | EHD - Loudoun | Loudoun Enviromental | 1942001460 | Austin | Kirkpatrick | 1.000000 |  | Puraflo | none | Pump | Gravity | Trenches | Not Applicable |  |  |  | NA | Musty | Clear | [13 empty] | Will be sent separately | Inspected |  | This alternative discharging system is functioning as designed and in accordance with the performance/maintenance requirements of 12VAC5-640 | 06/16/2021 | 08:16 AM
06/18/2021 |  | RoutineScheduled | SWT-03-344 | Stafford | This AOSS is functioning as designed and in accordance with the performance/maintanence requirements of 12VAC5-613 | Approved | EHD - Rappahannock | Dominion Septic, Inc | 1942001068 | David | Stewart | 1.000000 |  | Puraflo | none | Pump | Gravity | Trenches | Not Applicable |  | ["Dispersal System Operation" ,"Distribution Pump Operation" ,"Level Sensor Operation" ,"Recirculation Pump" ,"Septic Tank Baffles" ,"SludgeScum Accumulation" ,"Attached Growth Medium"] | ["Attached Growth Medium" ,"Dispersal System Operation" ,"Distribution Pump Operation" ,"Level Sensor Operation" ,"Recirculation Pump" ,"Septic Tank Baffles" ,"SludgeScum Accumulation"] | NA | None | Clear | [13 empty] | Will be sent separately | Inspected | Routine inspection. Replaced concrete lids on outlet risers of both tanks. | This AOSS is functioning as designed and in accordance with the performance/maintanence requirements of 12VAC5-613 | 08/04/2021 | 12:41 PM
12/21/2021 |  | RoutineScheduled | 02-113-418 | Buchanan | This AOSS is functioning as designed and in accordance with the performance/maintenance requirements of 12VAC5-613. | Approved | EHD - Cumberland Plateau | S.E.P.T.I.C., Inc. | 1942001097 | Denny | Deel |  |  | Norweco |  | Gravity | Gravity | Mound | Not Applicable | 200.000000 | ["BlowerCompressorAerator Operation","Dispersal System Operation","Control Operation"] | ["BlowerCompressorAerator Operation","Dispersal System Operation","Control Operation"] | YES | Musty | Clear | [16 empty] | This AOSS is functioning as designed and in accordance with the performance/maintenance requirements of 12VAC5-613. | 12/21/2021 | 12:00 AM
07/22/2021 | Alternative | Reportable Incident | 073-STS-103180 | Gloucester | This AOSS should now return to normal function after having provided the above state routine maintenance | Approved | EHD - Three Rivers | Miller's Septic Service | 1942001063 | K.R. Trapper | Davis | 1.000000 | 1000 | None | None | Pump | Gravity | Trenches | Not Applicable | 450.000000 | ["Dispersal System Operation"] | ["Dispersal System Operation"] | N/A | [17 empty] | COSS - Maintenance Replaced damaged distribution box with new concrete 8 port distribution box. Conveyance line and header lines are 4" PVC and spliced. | This AOSS should now return to normal function after having provided the above state routine maintenance | 07/23/2021 | 07:45 AM
06/04/2021 |  | RoutineScheduled | 159-02-404 | Middlesex | This AOSS should now return to normal function after having provided the above state routine maintenance. | Approved | EHD - Three Rivers | Church View Septic | 1942001302 | Charles | Langford | 1.000000 | 1200 | Clearstream |  | Pump | Gravity | Trenches | Not Applicable |  | ["BlowerCompressorAerator Operation"] | ["BlowerCompressorAerator Operation"] | [19 empty] | This AOSS should now return to normal function after having provided the above state routine maintenance. | 08/18/2021 | 12:00 AM
05/06/2021 |  | Routine/Scheduled | 228-15-0026 | Virginia Beach | This AOSS is functioning as designed and in accordance with the performance/maintenance requirements of 12VAC5-613 | Approved | EHD - Virginia Beach | R & K Septic, Inc. | 1942001066 | Mary | VanHolten |  |  | Clearstream ATU |  | Pump |  | Drip | UV |  | ["BlowerCompressorAerator Operation","Control Operation","Disinfection","Dispersal System Operation","Distribution Pump Operation","Level Sensor Operation","SludgeScum Accumulation"] | ["BlowerCompressorAerator Operation","Control Operation","Disinfection","Dispersal System Operation","Distribution Pump Operation","Level Sensor Operation","SludgeScum Accumulation"] | N/A | None | Clear | 8.000000 | 4.000000 | [14 empty] | This AOSS is functioning as designed and in accordance with the performance/maintenance requirements of 12VAC5-613 | 05/06/2021 | Jan 1 1900 11:40AM
04/08/2021 |  | RoutineScheduled |  | Loudoun | This alternative discharging system is functioning as designed and in accordance with the performance/maintenance requirements of 12VAC5-640 | Approved | EHD - Loudoun | Catoctin Environmental | 1942001137 | Cameron | Creighton | 1.000000 |  | Delta Environmental Products, DF Series | none | Pump | Gravity | Drip | Not Applicable |  |  |  | NA | [15 empty] | Will be sent separately | Inspected |  | This alternative discharging system is functioning as designed and in accordance with the performance/maintenance requirements of 12VAC5-640 | 05/27/2021 | 01:26 PM
06/04/2021 |  | RoutineScheduled |  | Loudoun | This AOSS is functioning as designed and in accordance with the performance/maintanence requirements of 12VAC5-613 | Approved | EHD - Loudoun | Eco Virginia | 1942001235 | William | Poindexter | 1.000000 |  | Puraflo | none | Pump | Gravity | Pad | Not Applicable |  | ["Effluent Screens"] | ["Effluent Screens"] | YES | Musty | [14 empty] | Will be sent separately | Inspected |  | This AOSS is functioning as designed and in accordance with the performance/maintanence requirements of 12VAC5-613 | 07/19/2021 | 04:17 PM
01/30/2021 |  | RoutineScheduled | 02-172-0430A | Powhatan | This AOSS is functioning as designed and in accordance with the performance/maintenance requirements of 12VAC5-613. | Approved | EHD - Chesterfield | Wastemaster Inc |  | Timothy | Jenkins | 2.000000 |  | Advantex |  | Pump | Pressure | Drip |  |  | [] | [] | [18 empty] | In for service and inspection. Cleaned and tested all okay. System operating properly at this time. | This AOSS is functioning as designed and in accordance with the performance/maintenance requirements of 12VAC5-613. | 02/09/2021 | Jan 1 1900 11:50AM
01/05/2021 |  | RoutineScheduled | 05-113-031 | Buchanan | This AOSS is functioning as designed and in accordance with the performance/maintenance requirements of 12VAC5-613. | Approved | EHD - Cumberland Plateau | S.E.P.T.I.C., Inc. | 1942001097 | Denny | Deel |  |  | NORWECO |  | Gravity | Gravity | Discharge | Chlorination | 200.000000 | ["BlowerCompressorAerator Operation","Disinfection","Control Operation","Effluent Screens"] | ["BlowerCompressorAerator Operation","Disinfection","Control Operation","Effluent Screens"] | YES | Musty | Clear | [16 empty] | This AOSS is functioning as designed and in accordance with the performance/maintenance requirements of 12VAC5-613. |  | 12:00 AM
07/20/2021 |  | RoutineScheduled | 027-STS-15289 | Buchanan | This AOSS is functioning as designed and in accordance with the performance/maintenance requirements of 12VAC5-613. | Approved | EHD - Cumberland Plateau | S.E.P.T.I.C., Inc. | 1942001097 | Denny | Deel |  |  | Norweco |  | Gravity | Gravity | Discharge | Chlorination | 200.000000 | ["BlowerCompressorAerator Operation","Disinfection","Dispersal System Operation","Control Operation","SludgeScum Accumulation"] | ["BlowerCompressorAerator Operation","Disinfection","Dispersal System Operation","Control Operation","SludgeScum Accumulation"] | YES | Musty | Clear | [15 empty] | 5 Chlorine | This AOSS is functioning as designed and in accordance with the performance/maintenance requirements of 12VAC5-613. | 07/20/2021 | 12:00 AM
09/23/2021 |  | RoutineScheduled | 182-12-0139 | Rockingham | This AOSS is functioning as designed and in accordance with the performance/maintenance requirements of 12VAC5-613 | Approved | EHD - Central Shenandoah | Onsite Wastewater Services - May Supply | 1942001627 | Drew | Shull |  |  | none | none | Pump | Gravity | Drip | Not Applicable |  |  |  | NA | [15 empty] | Will be sent separately | Inspected |  | This AOSS is functioning as designed and in accordance with the performance/maintenance requirements of 12VAC5-613 | 06/09/2022 | 04:10 PM
01/22/2021 |  | RoutineScheduled | 107-13-0270 | Augusta | This AOSS is functioning as designed and in accordance with the performance/maintenance requirements of 12VAC5-613. | Approved | EHD - Central Shenandoah | Garland Easter Septic Service | 1942001206 | Garland | Easter |  |  |  |  | Gravity | Gravity | Trenches | Not Applicable |  | ["None"] | ["None"] | NA | Musty | Clear | [16 empty] | This AOSS is functioning as designed and in accordance with the performance/maintenance requirements of 12VAC5-613. | 03/10/2022 | 12:00 AM
07/10/2021 |  | RoutineScheduled | 2042-97-153 | Prince William | This AOSS is functioning as designed and in accordance with the performance/maintenance requirements of 12VAC5-613. | Approved | EHD - Prince William | Wastemaster Inc |  | Timothy | Jenkins |  |  | Sequencing Bat Reactor |  |  |  | Discharge | UV |  | [] | [] |  | Musty | Clear | 6.500000 |  | 60.000000 | [13 empty] | This AOSS is functioning as designed and in accordance with the performance/maintenance requirements of 12VAC5-613. | 08/27/2021 | 01:55 PM
05/27/2021 |  | RoutineScheduled |  | Loudoun | This alternative discharging system is functioning as designed and in accordance with the performance/maintenance requirements of 12VAC5-640 | Approved | EHD - Loudoun | Catoctin Environmental | 1942001137 | Cameron | Creighton | 1.000000 |  | none | none | Gravity | Gravity | Trenches | Not Applicable |  |  |  | NA | [15 empty] | Will be sent separately | Inspected |  | This alternative discharging system is functioning as designed and in accordance with the performance/maintenance requirements of 12VAC5-640 | 05/27/2021 | 01:26 PM
03/10/2021 |  | RoutineScheduled |  | Warren | This alternative discharging system is functioning as designed and in accordance with the performance/maintenance requirements of 12VAC5-640 | Pending Payment | EHD - Lord Fairfax | Cubbage Septic Solutions LLC | 1942001021 | Harrison | Cubbage | 1.000000 |  | Puraflo | none | Pump | Gravity |  | Not Applicable |  | ["Auxiliary Filter" ,"Control Operation"] | ["Auxiliary Filter" ,"Control Operation"] | NA | [15 empty] | Will be sent separately | Inspected |  | This alternative discharging system is functioning as designed and in accordance with the performance/maintenance requirements of 12VAC5-640 | 04/26/2021 | 09:04 AM
11/10/2021 |  | RoutineScheduled | 124-STS-2379 | Fairfax | This AOSS is functioning as designed and in accordance with the performance/maintenance requirements of 12VAC5-613. | Approved | EHD - Fairfax | Great Falls Septic Service, Inc. | 2705051738 | Joshua | Hott | 1.000000 | 1500 | Septic | Puraflo | Pump | Gravity | Trenches | Not Applicable |  | ["Effluent Screens"] | ["Effluent Screens"] | YES | [18 empty] | This AOSS is functioning as designed and in accordance with the performance/maintenance requirements of 12VAC5-613. |  | 12:00 AM
06/09/2021 |  | RoutineScheduled | 124-STS-2379 | Fairfax | This AOSS is functioning as designed and in accordance with the performance/maintenance requirements of 12VAC5-613. | Approved | EHD - Fairfax | Triple R Construction Co., Inc. | 1942001108 | Charles | Seamon | 2.000000 |  | Septic/ Microfast | Pump Tank | Pump | Gravity | Trenches | Not Applicable |  | ["BlowerCompressorAerator Operation"] | ["BlowerCompressorAerator Operation"] | NA | [7 empty] | 06/09/2021 | Sample Chamber | 22.000000 | [7 empty] | Septic-4"sludge 2"scum/ Microfast-0"sludge/ Pump Tank-0"sludge/ No pump out needed at this time/ Peak cnts-7/ High cnts-11/ Pump1 cnts-204 ETM-11h 33m/ Pump2 cnts-197 ETM-11h 20m/ No breakout or spongy areas on the drainfield/ Blower air filter cleaned. | This AOSS is functioning as designed and in accordance with the performance/maintenance requirements of 12VAC5-613. |  | 12:00 AM
11/11/2021 |  | RoutineScheduled |  | Warren | This AOSS is functioning as designed and in accordance with the performance/maintenance requirements of 12VAC5-613. | Pending Review | EHD - Lord Fairfax | Greenway Engineering, Inc. | 1942001664 | Randy | Kepler | 1.000000 | 500 | Multi-Flo 600 Gal. Treatment Unit |  |  | Gravity | Trenches | Not Applicable | 450.000000 | ["SludgeScum Accumulation","Other","Dispersal System Operation"] | ["Control Operation","Level Sensor Operation"] | NA | [17 empty] | Overall septic tank depth was 3' with 1' of semi-solid sludge. Multi-flo treatment unit was observed to be heavily soiled with sludge, which may be an indicator that filters need cleaning. Drainfield appeared functioning, with no surface malfunctions observed. It is recommended to have the Multi-flo unit pumped and filter tubes professionally cleaned to ensure proper treatment to your effluent. If the last septic tank pump out was longer than 3 years, it is recommended to also have your septic tank pumped out at the time of Multi-flo cleaning. | This AOSS is functioning as designed and in accordance with the performance/maintenance requirements of 12VAC5-613. | 11/20/2021 | 12:00 AM
04/27/2021 |  | RoutineScheduled |  | Loudoun | This alternative discharging system is functioning as designed and in accordance with the performance/maintenance requirements of 12VAC5-640 | Approved | EHD - Loudoun | Catoctin Environmental | 1942001137 | Cameron | Creighton | 1.000000 |  | Biomicrobics MicroFAST | none | Pump | Gravity | Drip | UV |  |  |  | NA | [15 empty] | Will be sent separately | Inspected |  | This alternative discharging system is functioning as designed and in accordance with the performance/maintenance requirements of 12VAC5-640 | 05/27/2021 | 01:26 PM
06/04/2021 |  | RoutineScheduled | 03-125-154 | Dickenson | This AOSS is functioning as designed and in accordance with the performance/maintenance requirements of 12VAC5-613. | Approved | EHD - Cumberland Plateau | S.E.P.T.I.C., Inc. | 1942001097 | Denny | Deel |  |  | Norweco |  | Gravity | Gravity | Discharge | Chlorination | 200.000000 | ["BlowerCompressorAerator Operation","Disinfection","Dispersal System Operation","Control Operation"] | ["BlowerCompressorAerator Operation","Disinfection","Dispersal System Operation","Control Operation"] | YES | Musty | Clear | [15 empty] | 5 Chlorine | This AOSS is functioning as designed and in accordance with the performance/maintenance requirements of 12VAC5-613. | 06/04/2021 | 12:00 AM
01/12/2021 |  | Routine/Scheduled |  | Chesapeake | This AOSS is functioning as designed and in accordance with the performance/maintenance requirements of 12VAC5-613 | Pending Payment | EHD - Chesapeake | R & K Septic, Inc. | 1942001066 | Mary | VanHolten |  |  | Clearstream ATU |  | Pump | Drip | Elevated Sand Mound | UV Light |  | ["Blower/Compressor/Aerator Operation","Control Operation","Disinfection","Dispersal System Operation","Distribution Pump Operation","Level Sensor (Float) Operation","Sludge/Scum Accumulation"] | ["Blower/Compressor/Aerator Operation","Control Operation","Disinfection","Dispersal System Operation","Distribution Pump Operation","Level Sensor (Float) Operation","Sludge/Scum Accumulation"] | N/A |  |  | 7.000000 | 3.000000 | [14 empty] | This AOSS is functioning as designed and in accordance with the performance/maintenance requirements of 12VAC5-613 | 01/12/2021 | Jan 1 1900 4:30PM
09/24/2021 |  | Follow-Up |  | Loudoun | This AOSS is not functioning as designed or in accordance with the performance/maintanence requirements | Approved | EHD - Loudoun | Catoctin Environmental | 1942001137 | Cameron | Creighton | 2.000000 |  | Delta Environmental Products, DF Series | Delta Environmental Products, DF Series | Pump | Gravity | Trenches | Not Applicable |  |  |  | NA | [15 empty] | Will be sent separately | Inspected | All repairs based on issues from previous inspections have been repaired. New blowers installed. ATU's are clogged and they need to be cleaned and serviced. Stewart's Septic is in the process of resolving issues. | This AOSS is not functioning as designed or in accordance with the performance/maintanence requirements | 11/09/2021 | 04:10 PM
04/28/2021 |  | RoutineScheduled |  | Loudoun | This alternative discharging system is not functioning as designed or in accordance with the performance /maintenance requirements of 12VAC5-640 | Approved | EHD - Loudoun | Mckim Construction | 1942001330 | Michelle | Mckim |  |  | Puraflo | none | Pump | Gravity | Trenches | Not Applicable |  |  |  | NA | [15 empty] | Will be sent separately | Inspected | Fuji tank needs pumped out | This alternative discharging system is not functioning as designed or in accordance with the performance /maintenance requirements of 12VAC5-640 | 05/27/2021 | 01:27 PM
06/18/2021 |  | RoutineScheduled |  | Loudoun | This AOSS is functioning as designed and in accordance with the performance/maintanence requirements of 12VAC5-613 | Approved | EHD - Loudoun | Catoctin Environmental | 1942001137 | Cameron | Creighton | 1.000000 |  | none | none | Gravity | Gravity | Trenches | Not Applicable |  |  |  | NA | [15 empty] | Will be sent separately | Inspected |  | This AOSS is functioning as designed and in accordance with the performance/maintanence requirements of 12VAC5-613 | 11/09/2021 | 04:10 PM
07/02/2021 |  | RoutineScheduled | 124-STS-2379 | Fairfax | This AOSS is functioning as designed and in accordance with the performance/maintenance requirements of 12VAC5-613. | Approved | EHD - Fairfax | Triple R Construction Co., Inc. | 1942001108 | Charles | Seamon | 2.000000 |  | Septic Tank | Pump Tank | Pump | Pressure | Drip | Not Applicable |  | ["None"] | ["None"] | NO | [17 empty] | Septic Tank-6"sludge 0"scum/ Pump Tank-0"sludge/ No pump out needed at this time/ Pump cnts-8252 ETM-1477h 0m/Peak cnts-55 ETM-6959h 3m/ High cnts-40/ Water meter-0,446,369.75/ No breakout or spongy areas on the drip field. | This AOSS is functioning as designed and in accordance with the performance/maintenance requirements of 12VAC5-613. |  | 12:00 AM
10/11/2021 |  | RoutineScheduled | 107-09-0074 | Augusta | This AOSS is functioning as designed and in accordance with the performance/maintenance requirements of 12VAC5-613 | Approved | EHD - Central Shenandoah | Onsite Wastewater Services - May Supply | 1942001627 | Drew | Shull | 1.000000 |  | Biomicrobics MicroFAST | none | Pump | Gravity | Drip | Not Applicable |  |  |  | NA | None | Clear | [13 empty] | Will be sent separately | Inspected | INSPECTION COMPLETED ON 10-11-2021 BY DKS. | This AOSS is functioning as designed and in accordance with the performance/maintenance requirements of 12VAC5-613 | 06/15/2022 | 01:15 PM
01/13/2021 |  | Reportable Incident | 05-142-0110 | Hanover | This AOSS is functioning as designed and in accordance with the performance/maintenance requirements of 12VAC5-613. | Approved | EHD - Chickahominy | Old Dominion Onsite, Inc. | 1942001134 | John | Ewing | 1.000000 | 1500 | Orenco Advantex |  | Pump | Pressure | Trenches | Not Applicable | 450.000000 | ["Attached Growth Medium","Control Operation","Dispersal System Operation","Recirculation Pump","Septic Tank Baffles","Sludge/Scum Accumulation"] | ["Attached Growth Medium","Control Operation","Dispersal System Operation","Recirculation Pump","Sludge/Scum Accumulation"] | YES | [17 empty] | Treatment tank was refilled with water before putting back into service | This AOSS is functioning as designed and in accordance with the performance/maintenance requirements of 12VAC5-613. | 01/18/2021 | Jan 1 1900 12:56PM
06/22/2021 |  | RoutineScheduled |  | Loudoun | This AOSS is functioning as designed and in accordance with the performance/Maintenance requirements of 12VAC5-613 | Pending Review | EHD - Loudoun | Mckim Construction | 1942001330 | Michelle | Mckim | 1.000000 |  | Biomicrobics MicroFAST | none | Pump | Gravity | Drip | Not Applicable |  |  |  | NA | [15 empty] | Will be sent separately | Inspected |  | This AOSS is functioning as designed and in accordance with the performance/Maintenance requirements of 12VAC5-613 | 07/19/2021 | 05:59 AM
05/11/2021 |  | Routine/Scheduled | 234-17-198 | Chesapeake | This AOSS is functioning as designed and in accordance with the performance/maintenance requirements of 12VAC5-613 | Approved | EHD - Chesapeake | R & K Septic, Inc. | 1942001066 | Mary | VanHolten |  |  | Clearstream ATU |  | Pump |  | Drip | UV |  | ["BlowerCompressorAerator Operation","Control Operation","Disinfection","Dispersal System Operation","Distribution Pump Operation","Level Sensor Operation","SludgeScum Accumulation"] | ["BlowerCompressorAerator Operation","Control Operation","Disinfection","Dispersal System Operation","Distribution Pump Operation","Level Sensor Operation","SludgeScum Accumulation"] | N/A | None | Clear | 7.000000 | 4.000000 | [14 empty] | This AOSS is functioning as designed and in accordance with the performance/maintenance requirements of 12VAC5-613 | 05/11/2021 | Jan 1 1900 2:45PM
02/23/2021 |  | RoutineScheduled | 003-STS-31576 | Albemarle | This AOSS is functioning as designed and in accordance with the performance/maintenance requirements of 12VAC5-613. | Approved | EHD - Blue Ridge | Enviro-Klean Co. | 1942001087 | michael | clark |  |  | Norweco |  | Gravity | Pressure | Mound | Not Applicable | 600.000000 | [] | ["BlowerCompressorAerator Operation","Control Operation","Dispersal System Operation","Distribution Pump Operation","Level Sensor Operation","SludgeScum Accumulation"] | YES | [18 empty] | This AOSS is functioning as designed and in accordance with the performance/maintenance requirements of 12VAC5-613. | 02/23/2021 | 12:00 AM
09/15/2021 |  | RoutineScheduled | 08-172-0081A | Powhatan | This AOSS is functioning as designed and in accordance with the performance/maintenance requirements of 12VAC5-613. | Approved | EHD - Chesterfield | GeoEnvironmental Services, Inc. | 1942001010 | Peter | Mamunes | 1.000000 | 1500 | Microfast |  | Pump | Gravity | Drip |  |  | ["Attached Growth Medium","Auxiliary Filter","BlowerCompressorAerator Operation","Dispersal System Operation","Distribution Pump Operation","Level Sensor Operation","SludgeScum Accumulation"] | ["Attached Growth Medium","Auxiliary Filter","BlowerCompressorAerator Operation","Dispersal System Operation","Distribution Pump Operation","Level Sensor Operation","SludgeScum Accumulation"] | [19 empty] | This AOSS is functioning as designed and in accordance with the performance/maintenance requirements of 12VAC5-613. | 09/15/2021 | Jan 1 1900 3:20PM
09/16/2021 |  |  | 09-183-029 | Russell | This AOSS is functioning as designed and in accordance with the performance/maintenance requirements of 12VAC5-613. | Approved | EHD - Cumberland Plateau | S.E.P.T.I.C., Inc. | 1942001097 | Denny | Deel | [9 empty] | [] | [] | [8 empty] | 09/16/2021 | [7 empty] | Attached to this report |  | BOD: BDL TSS: BDL | This AOSS is functioning as designed and in accordance with the performance/maintenance requirements of 12VAC5-613. | 09/16/2021 | 12:00 AM
02/22/2021 |  | Pump-Out Only |  | Frederick | This AOSS is functioning as designed and in accordance with the performance/maintenance requirements of 12VAC5-613. | Pending Review | EHD - Lord Fairfax | POWELLS PLUMBING, INC. | 1942001036 | Kurt | Holthaus | [9 empty] | ["Sludge/Scum Accumulation"] | ["Sludge/Scum Accumulation"] | N/A | [16 empty] | Pumped Out |  | This AOSS is functioning as designed and in accordance with the performance/maintenance requirements of 12VAC5-613. | 03/10/2021 | 11:30 AM
04/14/2021 |  | Routine/Scheduled | 228-19-0001 | Virginia Beach | This AOSS is functioning as designed and in accordance with the performance/maintenance requirements of 12VAC5-613 | Approved | EHD - Virginia Beach | R & K Septic, Inc. | 1942001066 | Mary | VanHolten |  |  | Clearstream ATU |  |  |  | Pad |  |  | ["BlowerCompressorAerator Operation","Control Operation","Dispersal System Operation","Distribution Pump Operation","Level Sensor Operation","SludgeScum Accumulation"] | ["BlowerCompressorAerator Operation","Control Operation","Dispersal System Operation","Distribution Pump Operation","Level Sensor Operation","SludgeScum Accumulation"] | N/A | None | Clear | 7.000000 | 3.000000 | [14 empty] | This AOSS is functioning as designed and in accordance with the performance/maintenance requirements of 12VAC5-613 | 04/14/2021 | Jan 1 1900 2:05PM
12/14/2021 |  | RoutineScheduled | 109-15-0283 | Bedford | This AOSS is functioning as designed and in accordance with the performance/maintenance requirements of 12VAC5-613. | Approved | EHD - Central | The Creighton Companies, LLC | 1942001001 | J.J. | Keith | 1.000000 | 750 | Delta Environmental Products DFSeries |  | Gravity | Gravity | Trenches |  |  | ["Auxiliary Filter"] | ["Auxiliary Filter"] | [17 empty] | Pumped Out | Annual inspection. 14" of accumulated solids in septic tank. Settling in treatment unit not very good. Most likely due to excessive solids. Adequate aeration. Cleaned blower air filter. Septic tank and treatment unit pumped out the week of January 1st 2022. | This AOSS is functioning as designed and in accordance with the performance/maintenance requirements of 12VAC5-613. | 01/12/2022 | 07:03 PM
03/29/2021 |  | RoutineScheduled | 181-09-0128 | Rockbridge | This AOSS is functioning as designed and in accordance with the performance/maintanence requirements of 12VAC5-613 | Approved | EHD - Central Shenandoah | Onsite Wastewater Services - May Supply | 1942001627 | Drew | Shull | 1.000000 |  | Biomicrobics MicroFAST | none | Gravity | Gravity | Trenches | Not Applicable |  |  |  | NA | Musty | Clear | [13 empty] | Will be sent separately | Inspected | System maintained and functioning per requirements. | This AOSS is functioning as designed and in accordance with the performance/maintanence requirements of 12VAC5-613 | 08/25/2021 | 09:52 AM
11/11/2021 |  | RoutineScheduled | SD-14-36 | Madison | This AOSS is functioning as designed and in accordance with the performance/maintenance requirements of 12VAC5-613. | Approved | EHD - Rappahannock-Rapidan | RCWWS | 1942001335 | Randy | Gray | 1.000000 | 1000 | Easy treat |  | Gravity | Pressure | Drip | Not Applicable | 75.000000 | ["None"] | ["None"] | NA | Musty | Clear | [16 empty] | This AOSS is functioning as designed and in accordance with the performance/maintenance requirements of 12VAC5-613. | 11/17/2021 | 07:03 PM
07/08/2021 |  | Routine/Scheduled | 06-142-0053 | Hanover | This AOSS is functioning as designed and in accordance with the performance/maintenance requirements of 12VAC5-613 | Approved | EHD - Chickahominy | Miller’s Septic Service | 1942001063 | K.R. Trapper | Davis | 1.000000 | 1500 | Orenco Advantex |  | Pump | Gravity | Trenches | Not Applicable | 450.000000 |  | ["Attached Growth Medium","Control Operation","Dispersal System Operation","Distribution Pump Operation","Effluent Screens","Level Sensor Operation","Recirculation Pump","Septic Tank Baffles","SludgeScum Accumulation"] | YES | None | Clear | [15 empty] | Routine Service. Processing Tank - normal level - RSV, recirc pump & effluent screen serviced. - one riser lid extremely damaged and requires replacement. Treatment Module - media drapes & spray grid serviced. Pump Tank - normal level - float sensors, pump & controls operating. Distribution Box - lid fractured - all laterals accepting effluent. | This AOSS is functioning as designed and in accordance with the performance/maintenance requirements of 12VAC5-613 | 07/09/2021 | Jan 1 1900 8:00AM
06/29/2021 |  |  | 05-142-0469 | Hanover | This AOSS is functioning as designed and in accordance with the performance/maintenance requirements of 12VAC5-613. | Approved | EHD - Chickahominy | C&W Hanover Septic | 1942001281 | William | Shaw |  |  | Ecoflo | [6 empty] | ["Attached Growth Medium","Control Operation","Distribution Pump Operation","Effluent Screens"] | ["Distribution Pump Operation","Effluent Screens","Control Operation","Attached Growth Medium"] | [18 empty] | REplaced peat moss July 2021, replacd pumped Oct 2021 | This AOSS is functioning as designed and in accordance with the performance/maintenance requirements of 12VAC5-613. | 11/01/2021 | 12:00 AM
06/14/2021 |  | RoutineScheduled | {FIPSCode}-STS-86581 | Caroline | This AOSS is functioning as designed and in accordance with the performance/maintenance requirements of 12VAC5-613. | Approved | EHD - Rappahannock | Drainfield Solutions | 2705163102 | Michele | Ware | [9 empty] | [] | ["Attached Growth Medium","Auxiliary Filter","Control Operation","BlowerCompressorAerator Operation","Dispersal System Operation","Distribution Pump Operation","Effluent Screens","Level Sensor Operation","SludgeScum Accumulation","Other"] | YES | [18 empty] | This AOSS is functioning as designed and in accordance with the performance/maintenance requirements of 12VAC5-613. | 01/19/2022 | 12:00 AM
02/08/2021 |  | RoutineScheduled |  | Warren | This alternative discharging system is functioning as designed and in accordance with the performance/maintenance requirements of 12VAC5-640 | Pending Payment | EHD - Lord Fairfax | Cubbage Septic Solutions LLC | 1942001021 | Harrison | Cubbage | 1.000000 |  | Puraflo | none | Pump | Gravity | Drip | Not Applicable |  | ["Dispersal System Operation" ,"Auxiliary Filter"] | ["Auxiliary Filter" ,"Dispersal System Operation"] | NO | [15 empty] | Will be sent separately | Inspected | Everything functioning correctly. Media and filters cleaned. | This alternative discharging system is functioning as designed and in accordance with the performance/maintenance requirements of 12VAC5-640 | 04/26/2021 | 09:04 AM
03/30/2021 |  | Reportable Incident | 234-15-138 | Chesapeake | This AOSS should now return to normal function after having provided the above state routine maintenance. | Approved | EHD - Chesapeake | Farmer's Septic Service, Inc. | 1942001191 | Allen | Farmer | 1.000000 | [8 empty] | ["BlowerCompressorAerator Operation","Control Operation","Disinfection","Distribution Pump Operation","Effluent Screens","Level Sensor Operation","SludgeScum Accumulation"] | ["BlowerCompressorAerator Operation","Control Operation","Disinfection","Distribution Pump Operation","Effluent Screens","Level Sensor Operation","SludgeScum Accumulation"] | [18 empty] | Owner called due to the light being on. Serviced system. Checked the pump, panel, & floats (ok). Cleaned the filter in the Clearstream and cleaned the UV light bulb. Changed the diffuser in the Clearstream, changed the filter in the aerator, changed the mesh screen in the spinfilter, and replaced the UV circuit board. Installed a check valve in the pump tank. The septic tank and Clearstream tank need to be pumped out. The timer is set to 8 minutes every 2 hours. | This AOSS should now return to normal function after having provided the above state routine maintenance. | 03/30/2021 | Jan 1 1900 12:00PM
07/27/2021 |  | Routine/Scheduled | 2002-143-0038 | Henrico | This AOSS is functioning as designed and in accordance with the performance/maintenance requirements of 12VAC5-613 | Approved | EHD - Henrico | Miller’s Septic Service | 1942001063 | K.R. Trapper | Davis | 1.000000 | 1500 | Orenco Advantex |  | Gravity | Gravity | Trenches |  | 600.000000 |  | ["Attached Growth Medium","Control Operation","Dispersal System Operation","Distribution Pump Operation","Effluent Screens","Level Sensor Operation","Recirculation Pump","Septic Tank Baffles","SludgeScum Accumulation"] | YES | None | Clear | [14 empty] | Pumped Out | Routine Service. Processing Tank pumped empty and serviced - RSV, recirc pump, Effluent screen serviced. Treatment Module - media drapes removed and replaced with new - spray grid serviced. Distribution Box - all laterals accepting effluent. Processing Tank refilled and restarted. | This AOSS is functioning as designed and in accordance with the performance/maintenance requirements of 12VAC5-613 | 07/28/2021 | 08:00 AM
03/17/2021 |  | Pump-Out Only |  | Frederick | This AOSS is functioning as designed and in accordance with the performance/maintenance requirements of 12VAC5-613. | Pending Review | EHD - Lord Fairfax | POWELLS PLUMBING, INC. | 1942001036 | Kurt | Holthaus |  |  | Ecoflo | [6 empty] | ["SludgeScum Accumulation"] | ["SludgeScum Accumulation"] | N/A | [16 empty] | Pumped Out |  | This AOSS is functioning as designed and in accordance with the performance/maintenance requirements of 12VAC5-613. | 03/30/2021 | 01:24 PM
12/20/2021 |  | RoutineScheduled | 00-192-350 | Tazewell | This alternative discharging system is functioning as designed and in accordance with the performance/maintenance requirements of 12VAC5-640. | Approved | EHD - Cumberland Plateau | S.E.P.T.I.C., Inc. | 1942001097 | Denny | Deel |  |  | Norweco |  | Gravity | Gravity | Discharge | Chlorination | 200.000000 | ["BlowerCompressorAerator Operation","Control Operation","Dispersal System Operation"] | ["BlowerCompressorAerator Operation","Control Operation","Dispersal System Operation"] | YES | Musty | Clear | [16 empty] | This alternative discharging system is functioning as designed and in accordance with the performance/maintenance requirements of 12VAC5-640. | 12/20/2021 | 12:00 AM
01/12/2021 |  |  | 124-STS-2379 | Fairfax | This AOSS should now return to normal function after having provided the above state routine maintenance. | Approved | EHD - Fairfax | McKim Construction | 1942001330 | Michelle | McKim | [9 empty] | [] | [] | [17 empty] | Pumped Out |  | This AOSS should now return to normal function after having provided the above state routine maintenance. | 02/06/2021 | Jan 1 1900 11:30AM
10/26/2021 |  | RoutineScheduled | SWP-00-353 | Stafford | This AOSS is functioning as designed and in accordance with the performance/maintenance requirements of 12VAC5-613. | Approved | EHD - Rappahannock | DCM Septic LLC | 1942001350 | Michael | Cook | 2.000000 | 1250 | 0-1 | 0-1 | Pump | Gravity | Pad | Not Applicable | 600.000000 | ["Attached Growth Medium","Control Operation","Distribution Pump Operation","Level Sensor Operation","SludgeScum Accumulation"] | ["Attached Growth Medium","Control Operation","Distribution Pump Operation","Level Sensor Operation","SludgeScum Accumulation"] | YES | None | Clear |  |  | 1.000000 | [11 empty] | Inspected | peat moss is degraded and needs to be replaced. will send proposal for replacement. | This AOSS is functioning as designed and in accordance with the performance/maintenance requirements of 12VAC5-613. | 10/26/2021 | 12:00 PM
11/29/2021 |  | Routine/Scheduled |  | Warren | This AOSS is not functioning as designed or in accordance with the performance/maintenance requirements. | Pending Review | EHD - Lord Fairfax | POWELLS PLUMBING, INC. | 1942001036 | Kurt | Holthaus | 1.000000 | 1000 | Puraflo |  | Pump | Gravity | Trenches |  | 450.000000 | ["Control Operation","Effluent Screens"] | ["Effluent Screens"] | YES | [18 empty] | This AOSS is not functioning as designed or in accordance with the performance/maintenance requirements. | 12/10/2021 | 10:03 AM
10/15/2021 |  | RoutineScheduled | 08-183-278 | Russell | This AOSS is functioning as designed and in accordance with the performance/maintenance requirements of 12VAC5-613. | Approved | EHD - Cumberland Plateau | S.E.P.T.I.C., Inc. | 1942001097 | Denny | Deel |  |  | Norweco |  | Gravity | Gravity | Discharge | Chlorination | 200.000000 | ["BlowerCompressorAerator Operation","Disinfection","Dispersal System Operation","Control Operation","SludgeScum Accumulation"] | ["BlowerCompressorAerator Operation","Disinfection","Dispersal System Operation","Control Operation","SludgeScum Accumulation"] | YES | Musty | Clear | [15 empty] | 5 Chlorine | This AOSS is functioning as designed and in accordance with the performance/maintenance requirements of 12VAC5-613. | 10/15/2021 | 12:00 AM
06/05/2021 |  | RoutineScheduled |  | Loudoun | This AOSS is functioning as designed and in accordance with the performance/maintanence requirements of 12VAC5-613 | Pending Payment | EHD - Loudoun | WasteMaster, Inc. | 1942001062 | Tim | Jenkins | 1.000000 |  | Delta Environmental Products, DF Series | Delta Environmental Products, DF Series | Pump | Gravity | Drip | Not Applicable |  |  |  | NA | Musty | Clear | [13 empty] | Will be sent separately | Inspected | Drip system alarm would not test | This AOSS is functioning as designed and in accordance with the performance/maintanence requirements of 12VAC5-613 | 07/06/2021 | 07:32 AM
06/24/2021 |  | RoutineScheduled | 175-18-0380 | Prince William | This AOSS should now return to normal function after having provided the above state routine maintenance. | Approved | EHD - Prince William | Triple R Construction Co., Inc. | 1942001108 | Charles | Seamon | 2.000000 |  | Septic Tank/ EZ- Advantex Recirc. Tank | Pump Tank | Pump | Pressure | Drip | Not Applicable |  | ["SludgeScum Accumulation","Dispersal System Operation"] | ["Dispersal System Operation"] | NO | [7 empty] | 06/24/2021 |  | 19.000000 | [7 empty] | Septic/ Recirc Tank -4"sludge 0"scum/ Pump Tank-2"sludge/ Advantex AX-20 Serial # 428264 No ponding on the media and is in good shape/ Hydraulic unit clogged and was repaired. Recommend pump out of the pump tank due to sludge / No breakout or spongy areas on the drip field/ Watermeter-0146248.60/ Recirc Pump: Override-2209/ High cnts-11/ Low cnts-23/ Pump cycles-59076/ Pump run time-328h 57m Discharge Pump: Low level alarms-7/ Pump cycles-3659/ Pump run time-653h 25m | This AOSS should now return to normal function after having provided the above state routine maintenance. |  | 12:00 AM
10/13/2021 |  | Routine/Scheduled | 149-STS-10673 | Prince George | This AOSS is functioning as designed and in accordance with the performance/maintenance requirements of 12VAC5-613. | Approved | EHD - Crater | Madison Environmental LLC | 1942001333 | Larry | Madison, Jr. | 1.000000 |  | Norweco Singulair ATU |  | Pump | Gravity | Trenches |  |  | ["BlowerCompressorAerator Operation","Control Operation","Distribution Pump Operation","Level Sensor Operation","Septic Tank Baffles","SludgeScum Accumulation"] | ["BlowerCompressorAerator Operation","Control Operation","Distribution Pump Operation","Level Sensor Operation","Septic Tank Baffles","SludgeScum Accumulation"] | N/A | [18 empty] | This AOSS is functioning as designed and in accordance with the performance/maintenance requirements of 12VAC5-613. | 10/13/2021 | Jan 1 1900 12:16PM
10/28/2021 |  | RoutineScheduled | 124-STS-2379 | Fairfax | This AOSS is functioning as designed and in accordance with the performance/maintenance requirements of 12VAC5-613. | Approved | EHD - Fairfax | Triple R Construction Co., Inc. | 1942001108 | Charles | Seamon | 2.000000 |  | Septic/ Microfast | Pump Tank | Pump | Gravity | Trenches | Not Applicable |  | ["SludgeScum Accumulation","BlowerCompressorAerator Operation"] | ["BlowerCompressorAerator Operation"] | NA | [7 empty] | 10/28/2021 | Sample Chamber | 6.000000 | [5 empty] | Attached to this report |  | Septic-10"sludge 3"scum/ Microfast-12"sludge/ Pump Tank-3"sludge/ Recommend pump out of the Septic/Microfast Tank soon. Blower air filter cleaned/ System in alarm at time of inspection, possible running toilet/ Controls, floats and alarms functioning properly/ Pump1 cnts-2538 ETM-86h 38m/ Pump2 cnts-2522 ETM-86h 11m/ High cnts-21/ Peak cnts-15/ No breakout or spongy areas on the drainfield. | This AOSS is functioning as designed and in accordance with the performance/maintenance requirements of 12VAC5-613. |  | 12:00 AM
09/08/2021 |  | RoutineScheduled | 067-STS-38051 | Franklin | This AOSS is functioning as designed and in accordance with the performance/maintenance requirements of 12VAC5-613. | Approved | EHD - West Piedmont | Virginia Septic Service | 1942001512 | iain | Waugh | 1.000000 | 1500 | Advantex AX20-RT |  | Pump | Gravity | Trenches | Not Applicable |  | [] | [] | NA | [16 empty] | Inspected | Initial Startup on new installed system . After testing discovered the recirculation pump was wired to 240v and not 120 volt. Corrected this issue and was able to get system to return to normal operation. Set setting and programmed alarm delays. Tested floats and alarm and pumps. 10.4 amp on Recirc pump test PF300511 and 9.8amp on 1 hp PF201012 240v Pump test. We will arange to come back in the spring time for required 6 month initial lab sampling and field testing. | This AOSS is functioning as designed and in accordance with the performance/maintenance requirements of 12VAC5-613. | 09/08/2021 | 11:30 PM
05/20/2021 |  | RoutineScheduled | 179-14-0309-STWP | Stafford | This alternative discharging system is functioning as designed and in accordance with the performance/maintenance requirements of 12VAC5-640 | Approved | EHD - Rappahannock | EcoSeptix Alliance | 1942001101 | Joe | Malloy | 1.000000 |  | none | none | Pump | Gravity | Trenches | Not Applicable |  | ["Attached Growth Medium" ,"BlowerCompressorAerator Operation" ,"SludgeScum Accumulation"] | ["Attached Growth Medium" ,"BlowerCompressorAerator Operation"] | NA | [15 empty] | Will be sent separately | Inspected | We recommend pumping the Septic Tank & the Aerobic Treatment Unit due sludge accumulation in the tanks. | This alternative discharging system is functioning as designed and in accordance with the performance/maintenance requirements of 12VAC5-640 | 06/16/2021 | 07:35 AM
09/20/2021 | Alternative | RoutineScheduled | 133-STS-95033 | Northumberland | This AOSS is functioning as designed and in accordance with the performance/maintenance requirements of 12VAC5-613. | Approved | EHD - Three Rivers | obsidian onsite services | 1942001177 | joel | pinnix | [9 empty] | [] | [] | [19 empty] | This AOSS is functioning as designed and in accordance with the performance/maintenance requirements of 12VAC5-613. |  | 12:00 AM
07/08/2021 |  | RoutineScheduled | 175-13-0157 | Prince William | This AOSS should now return to normal function after having provided the above state routine maintenance. | Approved | EHD - Prince William | Triple R Construction Co., Inc. | 1942001108 | Charles | Seamon | 3.000000 |  | Septic Tank to Delta ATU | Pump Tank | Pump | Pressure | Drip | Not Applicable |  | ["Dispersal System Operation","SludgeScum Accumulation"] | ["Dispersal System Operation"] | NA | [17 empty] | Infiltrator Septic Tank-12"sludge 6"scum (Needs pump out) Delta DF-60 ATU-0"sludge 2"scum/ Pump Tank-3"sludge (Pump tank may need pump out next year) Blower air filter cleaned/ Pump cnts-16649 / Run Time cnts-2028h/ Hand cnts-14/ High cnts-14/ Watermeter-042650.1/ Repaired small leak on the drip tubing/ 9.5 gpm drip rates/ Replaced valve box/ No breakout or spongy areas on the drip field | This AOSS should now return to normal function after having provided the above state routine maintenance. |  | 12:00 AM
01/29/2021 |  | RoutineScheduled | 124-STS-2379 | Fairfax | This AOSS is functioning as designed and in accordance with the performance/maintenance requirements of 12VAC5-613. | Approved | EHD - Fairfax | Great Falls Septic Service, Inc. | 2705051738 | Joshua | Hott | 1.000000 | 1500 | Septic | puraflo | Pump | Gravity | Trenches | Not Applicable |  | [] | [] | NA | [18 empty] | This AOSS is functioning as designed and in accordance with the performance/maintenance requirements of 12VAC5-613. |  | 12:00 AM
06/22/2021 |  | Pump-Out Only | 171-06-0722 | Shenandoah | This AOSS is functioning as designed and in accordance with the performance/maintenance requirements of 12VAC5-613. | Approved | EHD - Lord Fairfax | POWELLS PLUMBING, INC. | 1942001036 | Kurt | Holthaus |  |  | Puraflo | [8 empty] | N/A | [16 empty] | Pumped Out |  | This AOSS is functioning as designed and in accordance with the performance/maintenance requirements of 12VAC5-613. | 08/24/2021 | 02:40 PM
06/08/2021 |  | Follow-Up | SWP-05-240 | Stafford | This AOSS is functioning as designed and in accordance with the performance/maintanence requirements of 12VAC5-613 | Approved | EHD - Rappahannock | Dominion Septic, Inc | 1942001068 | David | Stewart | 1.000000 |  | Puraflo | none | Pump | Gravity | Trenches | Not Applicable |  |  |  | NA | [15 empty] | Will be sent separately | Inspected | Augered peat and vacuumed drain piping. Resealed pump tank riser at tank joint. Replaced broken riser and lid on septic tank. Sealed wedge lid on pump tank. Re-plumbed pump line outlet pipe. Installed proper float tree. Brought sample box up to grade. | This AOSS is functioning as designed and in accordance with the performance/maintanence requirements of 12VAC5-613 | 08/04/2021 | 12:41 PM
02/17/2021 |  | Routine/Scheduled | 124-STS-2379 | Fairfax | This AOSS is functioning as designed and in accordance with the performance/maintenance requirements of 12VAC5-613 | Approved | EHD - Fairfax | SES Mid Atlantic | 1942001203 | Michael | Green |  |  | Biomicrobics MicroFAST |  |  |  |  | UV |  | ["Auxiliary Filter","Blower/Compressor/Aerator Operation"] | ["Auxiliary Filter","Blower/Compressor/Aerator Operation"] | N/A | Musty | Clear | [15 empty] | Pump Amps 9.40 ETM 163 hrs 41 mins Cycles 1371 Water Meter Reading 75100 Septic Sludge 12" Scum 3" ATU Sludge 14" Scum 0 Pump Sludge 2" Scum 0 On 7 mins 30 secs Off 2 hrs 43 mins | This AOSS is functioning as designed and in accordance with the performance/maintenance requirements of 12VAC5-613 | 02/17/2021 | Jan 1 1900 3:45PM